## HP RAW 2021
| pH | BOD5 | TS | SS | TKN | NH3-N | NO2+NO3 | P-TOT | P-SOL | Cl | F | FOG | Phenol-Man | CN (GRAB) | CN WAD | As | Ba | Cd | Cr | Cu | Fe | Fe Sol | Pb | Mn | Hg | Ni | Se | Ag | Zn | Sb | Be | Tl | Cr6+ | TOC
Date |  | mg/L | mg/L | mg/L | mg/L | mg/L | mg/L | mg/L | mg/L | mg/L | mg/L | mg/L | ug/L | mgL | mgL | mgL | mgL | mgL | mgL | mgL | mgL | mgL | mgL | mgL | ugL | mgL | mgL | mgL | mgL | mgL | mgL | mgL | ugL | mg/L
2021-01-01 | 7.1 | N/S | T/X | 112 | N/S | N/S | N/S | N/S | N/S | N/S | N/S | N/S | N/S | N/S | N/S | N/S | N/S | N/S | N/S | N/S | N/S | N/S | N/S | N/S | N/S | N/S | N/S | N/S | N/S | N/S | N/S | N/S | N/S | N/S
2021-01-02 | 7.3 | N/S | T/X | 112 | N/S | N/S | N/S | N/S | N/S | N/S | N/S | N/S | N/S | N/S | N/S | N/S | N/S | N/S | N/S | N/S | N/S | N/S | N/S | N/S | N/S | N/S | N/S | N/S | N/S | N/S | N/S | N/S | N/S | N/S
2021-01-03 | 7.1 | 137 | T/X | 128 | N/S | T/X | T/X | N/S | N/S | N/S | N/S | N/S | N/S | N/S | N/S | N/S | N/S | N/S | N/S | N/S | N/S | N/S | N/S | N/S | N/S | N/S | N/S | N/S | N/S | N/S | N/S | N/S | N/S | N/S
2021-01-04 | 7.3 | 112 | T/X | 138 | N/S | 21.14 | <0.25 | N/S | N/S | 260.32 | 0.4 | 32 | N/S | N/S | N/S | N/S | N/S | N/S | N/S | N/S | N/S | N/S | N/S | N/S | N/S | N/S | N/S | N/S | N/S | N/S | N/S | N/S | N/S | N/S
2021-01-05 | 7.3 | 313 | 1350 | 633 | 57.7 | T/X | T/X | 9.15 | N/S | N/S | N/S | N/S | N/S | <0.005 | <0.001 | 0.002 | 0.084 | <0.002 | 0.004 | 0.122 | 1.99 | 0.12 | 0.005 | 0.084 | T/X | 0.005 | <0.004 | <0.004 | 0.235 | 0.002 | <0.002 | <0.002 | <3 | N/S
2021-01-06 | 7.2 | 160 | T/X | 208 | N/S | T/X | T/X | N/S | N/S | N/S | N/S | N/S | 25 | N/S | N/S | N/S | N/S | N/S | N/S | N/S | N/S | N/S | N/S | N/S | N/S | N/S | N/S | N/S | N/S | N/S | N/S | N/S | N/S | N/S
2021-01-07 | 7.3 | N/S | 874 | 144 | N/S | 21.47 | 1.55 | N/S | N/S | N/S | N/S | N/S | N/S | N/S | N/S | N/S | N/S | N/S | N/S | N/S | N/S | N/S | N/S | N/S | N/S | N/S | N/S | N/S | N/S | N/S | N/S | N/S | N/S | N/S
2021-01-08 | 7.4 | N/S | T/X | 120 | N/S | N/S | N/S | N/S | N/S | N/S | N/S | N/S | N/S | N/S | N/S | N/S | N/S | N/S | N/S | N/S | N/S | N/S | N/S | N/S | N/S | N/S | N/S | N/S | N/S | N/S | N/S | N/S | N/S | N/S
2021-01-09 | 7 | N/S | T/X | 92 | N/S | N/S | N/S | N/S | N/S | N/S | N/S | N/S | N/S | N/S | N/S | N/S | N/S | N/S | N/S | N/S | N/S | N/S | N/S | N/S | N/S | N/S | N/S | N/S | N/S | N/S | N/S | N/S | N/S | N/S
2021-01-10 | 7.3 | 177 | T/X | 152 | N/S | T/X | T/X | N/S | N/S | N/S | N/S | N/S | N/S | N/S | N/S | N/S | N/S | N/S | N/S | N/S | N/S | N/S | N/S | N/S | N/S | N/S | N/S | N/S | N/S | N/S | N/S | N/S | N/S | N/S
2021-01-11 | 7.2 | 110 | T/X | 104 | N/S | 24.66 | <0.25 | N/S | N/S | 159.23 | 0.5 | 44 | N/S | N/S | N/S | N/S | N/S | N/S | N/S | N/S | N/S | N/S | N/S | N/S | N/S | N/S | N/S | N/S | N/S | N/S | N/S | N/S | N/S | N/S
2021-01-12 | 7.4 | 99 | 768 | 92 | 30.6 | T/X | T/X | 3.85 | N/S | N/S | N/S | N/S | N/S | 0.007 | <0.001 | <0.002 | 0.035 | <0.002 | <0.004 | 0.033 | 0.38 | N/S | <0.002 | 0.102 | T/X | 0.003 | <0.004 | <0.004 | 0.056 | <0.002 | <0.002 | <0.002 | <3 | N/S
2021-01-13 | 7.1 | 106 | T/X | 78 | N/S | T/X | T/X | N/S | N/S | N/S | N/S | N/S | 19 | N/S | N/S | N/S | N/S | N/S | N/S | N/S | N/S | N/S | N/S | N/S | N/S | N/S | N/S | N/S | N/S | N/S | N/S | N/S | N/S | N/S
2021-01-14 | 7.4 | N/S | 794 | 162 | N/S | 22 | <0.25 | N/S | N/S | N/S | N/S | N/S | N/S | N/S | N/S | N/S | N/S | N/S | N/S | N/S | N/S | N/S | N/S | N/S | N/S | N/S | N/S | N/S | N/S | N/S | N/S | N/S | N/S | N/S
2021-01-15 | 7.4 | N/S | T/X | 225 | N/S | N/S | N/S | N/S | N/S | N/S | N/S | N/S | N/S | N/S | N/S | N/S | N/S | N/S | N/S | N/S | N/S | N/S | N/S | N/S | N/S | N/S | N/S | N/S | N/S | N/S | N/S | N/S | N/S | N/S
2021-01-16 | 7.5 | N/S | T/X | 80 | N/S | N/S | N/S | N/S | N/S | N/S | N/S | N/S | N/S | N/S | N/S | N/S | N/S | N/S | N/S | N/S | N/S | N/S | N/S | N/S | N/S | N/S | N/S | N/S | N/S | N/S | N/S | N/S | N/S | N/S
2021-01-17 | 7.1 | 121 | T/X | 86 | N/S | T/X | T/X | N/S | N/S | N/S | N/S | N/S | N/S | N/S | N/S | N/S | N/S | N/S | N/S | N/S | N/S | N/S | N/S | N/S | N/S | N/S | N/S | N/S | N/S | N/S | N/S | N/S | N/S | N/S
2021-01-18 | 7.1 | 120 | T/X | 130 | N/S | 18.06 | 0.59 | N/S | N/S | 230.66 | 0.5 | 34 | N/S | N/S | N/S | N/S | N/S | N/S | N/S | N/S | N/S | N/S | N/S | N/S | N/S | N/S | N/S | N/S | N/S | N/S | N/S | N/S | N/S | N/S
2021-01-19 | 6.4 | 111 | 830 | 102 | 29.2 | T/X | T/X | 3.96 | N/S | N/S | N/S | N/S | N/S | <0.005 | 0.001 | <0.002 | 0.043 | <0.002 | <0.004 | 0.038 | 0.45 | N/S | <0.002 | 0.078 | T/X | 0.003 | <0.004 | <0.004 | 0.064 | <0.002 | <0.002 | <0.002 | <3 | N/S
2021-01-20 | 7.1 | 148 | T/X | 122 | N/S | T/X | T/X | N/S | N/S | N/S | N/S | N/S | 27 | N/S | N/S | N/S | N/S | N/S | N/S | N/S | N/S | N/S | N/S | N/S | N/S | N/S | N/S | N/S | N/S | N/S | N/S | N/S | N/S | N/S
2021-01-21 | 7.2 | N/S | 832 | 100 | N/S | 22.1 | 0.76 | N/S | N/S | N/S | N/S | N/S | N/S | N/S | N/S | N/S | N/S | N/S | N/S | N/S | N/S | N/S | N/S | N/S | N/S | N/S | N/S | N/S | N/S | N/S | N/S | N/S | N/S | N/S
2021-01-22 | 7 | N/S | T/X | 116 | N/S | N/S | N/S | N/S | N/S | N/S | N/S | N/S | N/S | N/S | N/S | N/S | N/S | N/S | N/S | N/S | N/S | N/S | N/S | N/S | N/S | N/S | N/S | N/S | N/S | N/S | N/S | N/S | N/S | N/S
2021-01-23 | 7.3 | N/S | T/X | 78 | N/S | N/S | N/S | N/S | N/S | N/S | N/S | N/S | N/S | N/S | N/S | N/S | N/S | N/S | N/S | N/S | N/S | N/S | N/S | N/S | N/S | N/S | N/S | N/S | N/S | N/S | N/S | N/S | N/S | N/S
2021-01-24 | 7.1 | 245 | T/X | 296 | N/S | N/S | N/S | N/S | N/S | N/S | N/S | N/S | N/S | N/S | N/S | N/S | N/S | N/S | N/S | N/S | N/S | N/S | N/S | N/S | N/S | N/S | N/S | N/S | N/S | N/S | N/S | N/S | N/S | N/S
2021-01-25 | 7 | 142 | T/X | 124 | 38 | T/X | T/X | 5 | N/S | 157.54 | 0.6 | 38 | N/S | N/S | N/S | N/S | N/S | N/S | N/S | N/S | N/S | N/S | N/S | N/S | N/S | N/S | N/S | N/S | N/S | N/S | N/S | N/S | N/S | N/S
2021-01-26 | 6.9 | 135 | 884 | 106 | 38.4 | N/S | N/S | 4.69 | N/S | N/S | N/S | N/S | N/S | <0.005 | <0.001 | <0.002 | 0.046 | <0.002 | <0.004 | 0.037 | 0.47 | N/S | <0.002 | 0.08 | T/X | 0.002 | <0.004 | <0.004 | 0.071 | <0.002 | <0.002 | <0.002 | <3 | N/S
2021-01-27 | 7.1 | 119 | T/X | 116 | N/S | N/S | N/S | N/S | N/S | N/S | N/S | N/S | 30 | N/S | N/S | N/S | N/S | N/S | N/S | N/S | N/S | N/S | N/S | N/S | N/S | N/S | N/S | N/S | N/S | N/S | N/S | N/S | N/S | N/S
2021-01-28 | 7 | N/S | 858 | 96 | N/S | 27.77 | 0.96 | N/S | N/S | N/S | N/S | N/S | N/S | N/S | N/S | N/S | N/S | N/S | N/S | N/S | N/S | N/S | N/S | N/S | N/S | N/S | N/S | N/S | N/S | N/S | N/S | N/S | N/S | N/S
2021-01-29 | 6.9 | N/S | T/X | 150 | N/S | N/S | N/S | N/S | N/S | N/S | N/S | N/S | N/S | N/S | N/S | N/S | N/S | N/S | N/S | N/S | N/S | N/S | N/S | N/S | N/S | N/S | N/S | N/S | N/S | N/S | N/S | N/S | N/S | N/S
2021-01-30 | 7 | N/S | T/X | 171 | N/S | N/S | N/S | N/S | N/S | N/S | N/S | N/S | N/S | N/S | N/S | N/S | N/S | N/S | N/S | N/S | N/S | N/S | N/S | N/S | N/S | N/S | N/S | N/S | N/S | N/S | N/S | N/S | N/S | N/S
2021-01-31 | 7.2 | 166 | T/X | 125 | N/S | N/S | N/S | N/S | N/S | N/S | N/S | N/S | N/S | N/S | N/S | N/S | N/S | N/S | N/S | N/S | N/S | N/S | N/S | N/S | N/S | N/S | N/S | N/S | N/S | N/S | N/S | N/S | N/S | N/S
2021-02-01 | 6.7 | 125 | T/X | 140 | 38.9 | 26.7 | 0.35 | 5.2 | N/S | 289.54 | 0.6 | 46 | N/S | N/S | N/S | N/S | N/S | N/S | N/S | N/S | N/S | N/S | N/S | N/S | N/S | N/S | N/S | N/S | N/S | N/S | N/S | N/S | N/S | N/S
2021-02-02 | 7 | 168 | 898 | 198 | N/S | N/S | N/S | N/S | N/S | N/S | N/S | N/S | N/S | 0.005 | <0.001 | <0.002 | 0.052 | <0.002 | <0.004 | 0.053 | 0.62 | 0.15 | <0.002 | 0.069 | T/X | 0.003 | <0.004 | <0.004 | 0.098 | <0.002 | <0.002 | <0.002 | <3 | N/S
2021-02-03 | 6.9 | 150 | T/X | 120 | N/S | N/S | N/S | N/S | N/S | N/S | N/S | N/S | 34 | N/S | N/S | N/S | N/S | N/S | N/S | N/S | N/S | N/S | N/S | N/S | N/S | N/S | N/S | N/S | N/S | N/S | N/S | N/S | N/S | N/S
2021-02-04 | 7 | N/S | 826 | 60 | N/S | 27.74 | 0.34 | N/S | N/S | N/S | N/S | N/S | N/S | N/S | N/S | N/S | N/S | N/S | N/S | N/S | N/S | N/S | N/S | N/S | N/S | N/S | N/S | N/S | N/S | N/S | N/S | N/S | N/S | N/S
2021-02-05 | 7 | N/S | T/X | 179 | N/S | N/S | N/S | N/S | N/S | N/S | N/S | N/S | N/S | N/S | N/S | N/S | N/S | N/S | N/S | N/S | N/S | N/S | N/S | N/S | N/S | N/S | N/S | N/S | N/S | N/S | N/S | N/S | N/S | N/S
2021-02-06 | 7.1 | N/S | T/X | 118 | N/S | N/S | N/S | N/S | N/S | N/S | N/S | N/S | N/S | N/S | N/S | N/S | N/S | N/S | N/S | N/S | N/S | N/S | N/S | N/S | N/S | N/S | N/S | N/S | N/S | N/S | N/S | N/S | N/S | N/S
2021-02-07 | 6.9 | 135 | T/X | 78 | N/S | N/S | N/S | N/S | N/S | N/S | N/S | N/S | N/S | N/S | N/S | N/S | N/S | N/S | N/S | N/S | N/S | N/S | N/S | N/S | N/S | N/S | N/S | N/S | N/S | N/S | N/S | N/S | N/S | N/S
2021-02-08 | 7.2 | 124 | T/X | 58 | 40.1 | 28.09 | <0.25 | 4.94 | N/S | 205.42 | 0.6 | 50 | N/S | N/S | N/S | N/S | N/S | N/S | N/S | N/S | N/S | N/S | N/S | N/S | N/S | N/S | N/S | N/S | N/S | N/S | N/S | N/S | N/S | N/S
2021-02-09 | 6.8 | 175 | 944 | 148 | N/S | N/S | N/S | N/S | N/S | N/S | N/S | N/S | N/S | 0.006 | 0.001 | <0.002 | 0.047 | <0.002 | <0.004 | 0.048 | 0.56 | N/S | <0.002 | 0.073 | T/X | 0.003 | <0.004 | <0.004 | 0.084 | 0.002 | <0.002 | <0.002 | <3 | N/S
2021-02-10 | 7.1 | 246 | T/X | 292 | N/S | N/S | N/S | N/S | N/S | N/S | N/S | N/S | 35 | N/S | N/S | N/S | N/S | N/S | N/S | N/S | N/S | N/S | N/S | N/S | N/S | N/S | N/S | N/S | N/S | N/S | N/S | N/S | N/S | N/S
2021-02-11 | 7 | N/S | 790 | 104 | N/S | 29.33 | <0.25 | N/S | N/S | N/S | N/S | N/S | N/S | N/S | N/S | N/S | N/S | N/S | N/S | N/S | N/S | N/S | N/S | N/S | N/S | N/S | N/S | N/S | N/S | N/S | N/S | N/S | N/S | N/S
2021-02-12 | 6.9 | N/S | T/X | 158 | N/S | N/S | N/S | N/S | N/S | N/S | N/S | N/S | N/S | N/S | N/S | N/S | N/S | N/S | N/S | N/S | N/S | N/S | N/S | N/S | N/S | N/S | N/S | N/S | N/S | N/S | N/S | N/S | N/S | N/S
2021-02-13 | 7 | N/S | N/S | 150 | N/S | N/S | N/S | N/S | N/S | N/S | N/S | N/S | N/S | N/S | N/S | N/S | N/S | N/S | N/S | N/S | N/S | N/S | N/S | N/S | N/S | N/S | N/S | N/S | N/S | N/S | N/S | N/S | N/S | N/S
2021-02-14 | 6.9 | 194 | N/S | 192 | N/S | N/S | N/S | N/S | N/S | N/S | N/S | N/S | N/S | N/S | N/S | N/S | N/S | N/S | N/S | N/S | N/S | N/S | N/S | N/S | N/S | N/S | N/S | N/S | N/S | N/S | N/S | N/S | N/S | N/S
2021-02-15 | 7.2 | 146 | N/S | 94 | 38.2 | T/X | T/X | 5.48 | N/S | 187.02 | 0.6 | 45 | N/S | N/S | N/S | N/S | N/S | N/S | N/S | N/S | N/S | N/S | N/S | N/S | N/S | N/S | N/S | N/S | N/S | N/S | N/S | N/S | N/S | N/S
2021-02-16 | 6.7 | 151 | 866 | 146 | N/S | N/S | N/S | N/S | N/S | N/S | N/S | N/S | N/S | 0.006 | <0.001 | <0.002 | 0.042 | <0.002 | <0.004 | 0.058 | 0.55 | N/S | <0.002 | 0.059 | T/X | 0.003 | <0.004 | <0.004 | 0.092 | <0.002 | <0.002 | <0.002 | S/X | N/S
2021-02-17 | 7.1 | 296 | N/S | 471 | N/S | N/S | N/S | N/S | N/S | N/S | N/S | N/S | 38 | N/S | N/S | N/S | N/S | N/S | N/S | N/S | N/S | N/S | N/S | N/S | N/S | N/S | N/S | N/S | N/S | N/S | N/S | N/S | N/S | N/S
2021-02-18 | 7.1 | N/S | 812 | 71 | N/S | 30.5 | <0.25 | N/S | N/S | N/S | N/S | N/S | N/S | N/S | N/S | N/S | N/S | N/S | N/S | N/S | N/S | N/S | N/S | N/S | N/S | N/S | N/S | N/S | N/S | N/S | N/S | N/S | <3 | N/S
2021-02-19 | 7.1 | N/S | N/S | 128 | N/S | N/S | N/S | N/S | N/S | N/S | N/S | N/S | N/S | N/S | N/S | N/S | N/S | N/S | N/S | N/S | N/S | N/S | N/S | N/S | N/S | N/S | N/S | N/S | N/S | N/S | N/S | N/S | N/S | N/S
2021-02-20 | 6.9 | N/S | N/S | 78 | N/S | N/S | N/S | N/S | N/S | N/S | N/S | N/S | N/S | N/S | N/S | N/S | N/S | N/S | N/S | N/S | N/S | N/S | N/S | N/S | N/S | N/S | N/S | N/S | N/S | N/S | N/S | N/S | N/S | N/S
2021-02-21 | 7 | 212 | N/S | 202 | N/S | N/S | N/S | N/S | N/S | N/S | N/S | N/S | N/S | N/S | N/S | N/S | N/S | N/S | N/S | N/S | N/S | N/S | N/S | N/S | N/S | N/S | N/S | N/S | N/S | N/S | N/S | N/S | N/S | N/S
2021-02-22 | 7.1 | 147 | N/S | 170 | 38.2 | 25.53 | <0.25 | 5.47 | N/S | 474.69 | 0.6 | 46 | N/S | N/S | N/S | N/S | N/S | N/S | N/S | N/S | N/S | N/S | N/S | N/S | N/S | N/S | N/S | N/S | N/S | N/S | N/S | N/S | N/S | N/S
2021-02-23 | 7.2 | 135 | 1460 | 156 | N/S | N/S | N/S | N/S | N/S | N/S | N/S | N/S | N/S | <0.005 | 0.001 | <0.002 | 0.064 | <0.002 | <0.004 | 0.045 | 0.57 | N/S | <0.002 | 0.057 | T/X | 0.003 | <0.004 | <0.004 | 0.082 | <0.002 | <0.002 | <0.002 | <3 | N/S
2021-02-24 | 7.2 | 109 | N/S | 142 | N/S | N/S | N/S | N/S | N/S | N/S | N/S | N/S | 11 | N/S | N/S | N/S | N/S | N/S | N/S | N/S | N/S | N/S | N/S | N/S | N/S | N/S | N/S | N/S | N/S | N/S | N/S | N/S | N/S | N/S
2021-02-25 | 7.3 | N/S | 1474 | 53 | N/S | 9.74 | 0.35 | N/S | N/S | N/S | N/S | N/S | N/S | N/S | N/S | N/S | N/S | N/S | N/S | N/S | N/S | N/S | N/S | N/S | N/S | N/S | N/S | N/S | N/S | N/S | N/S | N/S | N/S | N/S
2021-02-26 | 7.1 | N/S | N/S | 69 | N/S | N/S | N/S | N/S | N/S | N/S | N/S | N/S | N/S | N/S | N/S | N/S | N/S | N/S | N/S | N/S | N/S | N/S | N/S | N/S | N/S | N/S | N/S | N/S | N/S | N/S | N/S | N/S | N/S | N/S
2021-02-27 | 7.1 | N/S | N/S | 72 | N/S | N/S | N/S | N/S | N/S | N/S | N/S | N/S | N/S | N/S | N/S | N/S | N/S | N/S | N/S | N/S | N/S | N/S | N/S | N/S | N/S | N/S | N/S | N/S | N/S | N/S | N/S | N/S | N/S | N/S
2021-02-28 | 7 | 149 | N/S | 187 | N/S | N/S | N/S | N/S | N/S | N/S | N/S | N/S | N/S | N/S | N/S | N/S | N/S | N/S | N/S | N/S | N/S | N/S | N/S | N/S | N/S | N/S | N/S | N/S | N/S | N/S | N/S | N/S | N/S | N/S
2021-03-01 | 7.1 | 61 | N/S | 59 | 12.6 | 7.23 | 1.11 | 1.85 | N/S | 373.99 | 0.3 | 14 | N/S | N/S | N/S | N/S | N/S | N/S | N/S | N/S | N/S | N/S | N/S | N/S | N/S | N/S | N/S | N/S | N/S | N/S | N/S | N/S | N/S | N/S
2021-03-02 | 7.1 | 69 | 1096 | 63 | N/S | N/S | N/S | N/S | N/S | N/S | N/S | N/S | N/S | <0.005 | <0.001 | <0.002 | 0.056 | <0.002 | <0.004 | 0.025 | 0.36 | 0.09 | <0.002 | 0.04 | T/X | 0.002 | <0.004 | <0.004 | 0.038 | <0.002 | <0.002 | <0.002 | <3 | N/S
2021-03-03 | 7.2 | 59 | N/S | 64 | N/S | N/S | N/S | N/S | N/S | N/S | N/S | N/S | 7 | N/S | N/S | N/S | N/S | N/S | N/S | N/S | N/S | N/S | N/S | N/S | N/S | N/S | N/S | N/S | N/S | N/S | N/S | N/S | N/S | N/S
2021-03-04 | 7.2 | N/S | 974 | 49 | N/S | 9.7 | 0.99 | N/S | N/S | N/S | N/S | N/S | N/S | N/S | N/S | N/S | N/S | N/S | N/S | N/S | N/S | N/S | N/S | N/S | N/S | N/S | N/S | N/S | N/S | N/S | N/S | N/S | N/S | N/S
2021-03-05 | 7.2 | N/S | N/S | 68 | N/S | N/S | N/S | N/S | N/S | N/S | N/S | N/S | N/S | N/S | N/S | N/S | N/S | N/S | N/S | N/S | N/S | N/S | N/S | N/S | N/S | N/S | N/S | N/S | N/S | N/S | N/S | N/S | N/S | N/S
2021-03-06 | 7.1 | N/S | N/S | 70 | N/S | N/S | N/S | N/S | N/S | N/S | N/S | N/S | N/S | N/S | N/S | N/S | N/S | N/S | N/S | N/S | N/S | N/S | N/S | N/S | N/S | N/S | N/S | N/S | N/S | N/S | N/S | N/S | N/S | N/S
2021-03-07 | 7.1 | 88 | N/S | 74 | N/S | N/S | N/S | N/S | N/S | N/S | N/S | N/S | N/S | N/S | N/S | N/S | N/S | N/S | N/S | N/S | N/S | N/S | N/S | N/S | N/S | N/S | N/S | N/S | N/S | N/S | N/S | N/S | N/S | N/S
2021-03-08 | 7.2 | 64 | N/S | 55 | 18.5 | 12.36 | <0.25 | 2.95 | N/S | 256.71 | 0.4 | 22 | N/S | N/S | N/S | N/S | N/S | N/S | N/S | N/S | N/S | N/S | N/S | N/S | N/S | N/S | N/S | N/S | N/S | N/S | N/S | N/S | N/S | N/S
2021-03-09 | 7.2 | 89 | 920 | 112 | N/S | N/S | N/S | N/S | N/S | N/S | N/S | N/S | N/S | <0.005 | <0.001 | <0.002 | 0.052 | <0.002 | <0.004 | 0.041 | 0.6 | N/S | <0.002 | 0.061 | T/X | 0.003 | <0.004 | <0.004 | 0.083 | <0.002 | <0.002 | <0.002 | <3 | N/S
2021-03-10 | 7.2 | 123 | N/S | 208 | N/S | N/S | N/S | N/S | N/S | N/S | N/S | N/S | 8 | N/S | N/S | N/S | N/S | N/S | N/S | N/S | N/S | N/S | N/S | N/S | N/S | N/S | N/S | N/S | N/S | N/S | N/S | N/S | N/S | N/S
2021-03-11 | 7.2 | N/S | 894 | 70 | N/S | 13.53 | 4.74 | N/S | N/S | N/S | N/S | N/S | N/S | N/S | N/S | N/S | N/S | N/S | N/S | N/S | N/S | N/S | N/S | N/S | N/S | N/S | N/S | N/S | N/S | N/S | N/S | N/S | N/S | N/S
2021-03-12 | 7.5 | N/S | N/S | 114 | N/S | N/S | N/S | N/S | N/S | N/S | N/S | N/S | N/S | N/S | N/S | N/S | N/S | N/S | N/S | N/S | N/S | N/S | N/S | N/S | N/S | N/S | N/S | N/S | N/S | N/S | N/S | N/S | N/S | N/S
2021-03-13 | 7.5 | N/S | N/S | 84 | N/S | N/S | N/S | N/S | N/S | N/S | N/S | N/S | N/S | N/S | N/S | N/S | N/S | N/S | N/S | N/S | N/S | N/S | N/S | N/S | N/S | N/S | N/S | N/S | N/S | N/S | N/S | N/S | N/S | N/S
2021-03-14 | 7.5 | 132 | N/S | 126 | N/S | N/S | N/S | N/S | N/S | N/S | N/S | N/S | N/S | N/S | N/S | N/S | N/S | N/S | N/S | N/S | N/S | N/S | N/S | N/S | N/S | N/S | N/S | N/S | N/S | N/S | N/S | N/S | N/S | N/S
2021-03-15 | 7.3 | 97 | N/S | 108 | 26 | 17.85 | <0.25 | 4.39 | N/S | 220.38 | 0.5 | 34 | N/S | N/S | N/S | N/S | N/S | N/S | N/S | N/S | N/S | N/S | N/S | N/S | N/S | N/S | N/S | N/S | N/S | N/S | N/S | N/S | N/S | N/S
2021-03-16 | 7.4 | 84 | 1072 | 102 | N/S | N/S | N/S | N/S | N/S | N/S | N/S | N/S | N/S | 0.007 | 0.001 | <0.002 | 0.05 | <0.002 | <0.004 | 0.031 | 0.47 | N/S | <0.002 | 0.066 | T/X | 0.003 | <0.004 | <0.004 | 0.058 | 0.002 | <0.002 | <0.002 | <3 | N/S
2021-03-17 | 7.3 | 119 | N/S | 182 | N/S | N/S | N/S | N/S | N/S | N/S | N/S | N/S | 17 | N/S | N/S | N/S | N/S | N/S | N/S | N/S | N/S | N/S | N/S | N/S | N/S | N/S | N/S | N/S | N/S | N/S | N/S | N/S | N/S | N/S
2021-03-18 | 7.2 | N/S | 914 | 70 | N/S | 8.83 | <0.25 | N/S | N/S | N/S | N/S | N/S | N/S | N/S | N/S | N/S | N/S | N/S | N/S | N/S | N/S | N/S | N/S | N/S | N/S | N/S | N/S | N/S | N/S | N/S | N/S | N/S | N/S | N/S
2021-03-19 | 7.4 | N/S | N/S | 78 | N/S | N/S | N/S | N/S | N/S | N/S | N/S | N/S | N/S | N/S | N/S | N/S | N/S | N/S | N/S | N/S | N/S | N/S | N/S | N/S | N/S | N/S | N/S | N/S | N/S | N/S | N/S | N/S | N/S | N/S
2021-03-20 | 7.1 | N/S | N/S | 138 | N/S | N/S | N/S | N/S | N/S | N/S | N/S | N/S | N/S | N/S | N/S | N/S | N/S | N/S | N/S | N/S | N/S | N/S | N/S | N/S | N/S | N/S | N/S | N/S | N/S | N/S | N/S | N/S | N/S | N/S
2021-03-21 | 7.3 | T/X | N/S | 64 | N/S | N/S | N/S | N/S | N/S | N/S | N/S | N/S | N/S | N/S | N/S | N/S | N/S | N/S | N/S | N/S | N/S | N/S | N/S | N/S | N/S | N/S | N/S | N/S | N/S | N/S | N/S | N/S | N/S | N/S
2021-03-22 | 7.2 | T/X | N/S | 76 | 27 | 18.03 | <0.25 | 3.91 | N/S | 232.5 | 0.5 | 35 | N/S | N/S | N/S | N/S | N/S | N/S | N/S | N/S | N/S | N/S | N/S | N/S | N/S | N/S | N/S | N/S | N/S | N/S | N/S | N/S | N/S | N/S
2021-03-23 | 7.2 | 52 | 828 | 37 | N/S | N/S | N/S | N/S | N/S | N/S | N/S | N/S | N/S | <0.005 | <0.001 | <0.002 | 0.047 | <0.002 | <0.004 | 0.027 | 0.32 | N/S | <0.002 | 0.075 | T/X | 0.002 | <0.004 | <0.004 | 0.038 | 0.003 | <0.002 | <0.002 | <3 | N/S
2021-03-24 | 7.2 | 118 | N/S | 126 | N/S | N/S | N/S | N/S | N/S | N/S | N/S | N/S | 16 | N/S | N/S | N/S | N/S | N/S | N/S | N/S | N/S | N/S | N/S | N/S | N/S | N/S | N/S | N/S | N/S | N/S | N/S | N/S | N/S | N/S
2021-03-25 | 7.2 | 61 | 848 | 30 | N/S | 16.2 | <0.25 | N/S | N/S | N/S | N/S | N/S | N/S | N/S | N/S | N/S | N/S | N/S | N/S | N/S | N/S | N/S | N/S | N/S | N/S | N/S | N/S | N/S | N/S | N/S | N/S | N/S | N/S | N/S
2021-03-26 | 7.2 | 69 | S/X | 51 | S/X | S/X | S/X | S/X | S/X | S/X | S/X | N/S | N/S | N/S | N/S | S/X | S/X | S/X | S/X | S/X | S/X | S/X | S/X | S/X | S/X | S/X | S/X | S/X | S/X | S/X | S/X | S/X | N/S | S/X
2021-03-27 | 7.2 | N/S | N/S | 43 | N/S | N/S | N/S | N/S | N/S | N/S | N/S | N/S | N/S | N/S | N/S | N/S | N/S | N/S | N/S | N/S | N/S | N/S | N/S | N/S | N/S | N/S | N/S | N/S | N/S | N/S | N/S | N/S | N/S | N/S
2021-03-28 | 7.3 | 97 | N/S | 76 | N/S | N/S | N/S | N/S | N/S | N/S | N/S | N/S | N/S | N/S | N/S | N/S | N/S | N/S | N/S | N/S | N/S | N/S | N/S | N/S | N/S | N/S | N/S | N/S | N/S | N/S | N/S | N/S | N/S | N/S
2021-03-29 | 7.2 | 93 | N/S | 58 | 32.9 | 23.85 | <0.25 | 4.5 | N/S | 204.05 | 0.6 | 36 | N/S | N/S | N/S | N/S | N/S | N/S | N/S | N/S | N/S | N/S | N/S | N/S | N/S | N/S | N/S | N/S | N/S | N/S | N/S | N/S | N/S | N/S
2021-03-30 | 7.2 | 94 | 778 | 76 | N/S | N/S | N/S | N/S | N/S | N/S | N/S | N/S | N/S | 0.006 | <0.001 | <0.002 | 0.055 | <0.002 | <0.004 | 0.034 | 0.42 | N/S | <0.002 | 0.066 | T/X | 0.002 | <0.004 | <0.004 | 0.059 | 0.002 | <0.002 | <0.002 | <3 | N/S
2021-03-31 | 7.2 | 159 | N/S | 221 | N/S | N/S | N/S | N/S | N/S | N/S | N/S | N/S | 26 | N/S | N/S | N/S | N/S | N/S | N/S | N/S | N/S | N/S | N/S | N/S | N/S | N/S | N/S | N/S | N/S | N/S | N/S | N/S | N/S | N/S
2021-04-01 | 7.3 | N/S | 1266 | 500 | N/S | 26.97 | <0.25 | N/S | N/S | N/S | N/S | N/S | N/S | N/S | N/S | N/S | N/S | N/S | N/S | N/S | N/S | N/S | N/S | N/S | N/S | N/S | N/S | N/S | N/S | N/S | N/S | N/S | N/S | N/S
2021-04-02 | 7 | N/S | N/S | 81 | N/S | N/S | N/S | N/S | N/S | N/S | N/S | N/S | N/S | N/S | N/S | N/S | N/S | N/S | N/S | N/S | N/S | N/S | N/S | N/S | N/S | N/S | N/S | N/S | N/S | N/S | N/S | N/S | N/S | N/S
2021-04-03 | 7.1 | N/S | N/S | 59 | N/S | N/S | N/S | N/S | N/S | N/S | N/S | N/S | N/S | N/S | N/S | N/S | N/S | N/S | N/S | N/S | N/S | N/S | N/S | N/S | N/S | N/S | N/S | N/S | N/S | N/S | N/S | N/S | N/S | N/S
2021-04-04 | 6.9 | 191 | N/S | 128 | N/S | N/S | N/S | N/S | N/S | N/S | N/S | N/S | N/S | N/S | N/S | N/S | N/S | N/S | N/S | N/S | N/S | N/S | N/S | N/S | N/S | N/S | N/S | N/S | N/S | N/S | N/S | N/S | N/S | N/S
2021-04-05 | 7.7 | 112 | N/S | 100 | 29.8 | 20.99 | <0.25 | 4.37 | N/S | 168.74 | 0.5 | 33 | N/S | N/S | N/S | N/S | N/S | N/S | N/S | N/S | N/S | N/S | N/S | N/S | N/S | N/S | N/S | N/S | N/S | N/S | N/S | N/S | N/S | N/S
2021-04-06 | 7.1 | 116 | 876 | 118 | N/S | N/S | N/S | N/S | N/S | N/S | N/S | N/S | N/S | 0.005 | <0.001 | <0.002 | 0.048 | <0.002 | <0.004 | 0.05 | 0.53 | 0.14 | <0.002 | 0.073 | <0.5 | 0.003 | <0.004 | <0.004 | 0.077 | 0.002 | <0.002 | <0.002 | <3 | N/S
2021-04-07 | 7.1 | 122 | N/S | 164 | N/S | N/S | N/S | N/S | N/S | N/S | N/S | N/S | 25 | N/S | N/S | N/S | N/S | N/S | N/S | N/S | N/S | N/S | N/S | N/S | N/S | N/S | N/S | N/S | N/S | N/S | N/S | N/S | N/S | N/S
2021-04-08 | 7.1 | N/S | 858 | 146 | N/S | 25.04 | <0.25 | N/S | N/S | N/S | N/S | N/S | N/S | N/S | N/S | N/S | N/S | N/S | N/S | N/S | N/S | N/S | N/S | N/S | N/S | N/S | N/S | N/S | N/S | N/S | N/S | N/S | N/S | N/S
2021-04-09 | 7.1 | N/S | N/S | 80 | N/S | N/S | N/S | N/S | N/S | N/S | N/S | N/S | N/S | N/S | N/S | N/S | N/S | N/S | N/S | N/S | N/S | N/S | N/S | N/S | N/S | N/S | N/S | N/S | N/S | N/S | N/S | N/S | N/S | N/S
2021-04-10 | 7 | N/S | N/S | 210 | N/S | N/S | N/S | N/S | N/S | N/S | N/S | N/S | N/S | N/S | N/S | N/S | N/S | N/S | N/S | N/S | N/S | N/S | N/S | N/S | N/S | N/S | N/S | N/S | N/S | N/S | N/S | N/S | N/S | N/S
2021-04-11 | 7.1 | 140 | N/S | 118 | N/S | N/S | N/S | N/S | N/S | N/S | N/S | N/S | N/S | N/S | N/S | N/S | N/S | N/S | N/S | N/S | N/S | N/S | N/S | N/S | N/S | N/S | N/S | N/S | N/S | N/S | N/S | N/S | N/S | N/S
2021-04-12 | 7.2 | 116 | N/S | 94 | 34.1 | 23.51 | <0.25 | 4.6 | N/S | 196.33 | 0.5 | 43 | N/S | N/S | N/S | N/S | N/S | N/S | N/S | N/S | N/S | N/S | N/S | N/S | N/S | N/S | N/S | N/S | N/S | N/S | N/S | N/S | N/S | N/S
2021-04-13 | 7.1 | 85 | 820 | 84 | N/S | N/S | N/S | N/S | N/S | N/S | N/S | N/S | N/S | <0.005 | <0.001 | <0.002 | 0.047 | <0.002 | <0.004 | 0.04 | 0.45 | N/S | <0.002 | 0.066 | <0.5 | 0.002 | <0.004 | <0.004 | 0.057 | <0.002 | <0.002 | <0.002 | <3 | N/S
2021-04-14 | 7 | 99 | N/S | 82 | N/S | N/S | N/S | N/S | N/S | N/S | N/S | N/S | 33 | N/S | N/S | N/S | N/S | N/S | N/S | N/S | N/S | N/S | N/S | N/S | N/S | N/S | N/S | N/S | N/S | N/S | N/S | N/S | N/S | N/S
2021-04-15 | 6.9 | N/S | 806 | 82 | N/S | 26.83 | <0.25 | N/S | N/S | N/S | N/S | N/S | N/S | N/S | N/S | N/S | N/S | N/S | N/S | N/S | N/S | N/S | N/S | N/S | N/S | N/S | N/S | N/S | N/S | N/S | N/S | N/S | N/S | N/S
2021-04-16 | 7.2 | N/S | N/S | 128 | N/S | N/S | N/S | N/S | N/S | N/S | N/S | N/S | N/S | N/S | N/S | N/S | N/S | N/S | N/S | N/S | N/S | N/S | N/S | N/S | N/S | N/S | N/S | N/S | N/S | N/S | N/S | N/S | N/S | N/S
2021-04-17 | 7.1 | N/S | N/S | 78 | N/S | N/S | N/S | N/S | N/S | N/S | N/S | N/S | N/S | N/S | N/S | N/S | N/S | N/S | N/S | N/S | N/S | N/S | N/S | N/S | N/S | N/S | N/S | N/S | N/S | N/S | N/S | N/S | N/S | N/S
2021-04-18 | 7 | 198 | N/S | 102 | N/S | N/S | N/S | N/S | N/S | N/S | N/S | N/S | N/S | N/S | N/S | N/S | N/S | N/S | N/S | N/S | N/S | N/S | N/S | N/S | N/S | N/S | N/S | N/S | N/S | N/S | N/S | N/S | N/S | N/S
2021-04-19 | 6.9 | 141 | N/S | 94 | 40 | 28.94 | <0.25 | 4.98 | N/S | 156.86 | 0.6 | 49 | N/S | N/S | N/S | N/S | N/S | N/S | N/S | N/S | N/S | N/S | N/S | N/S | N/S | N/S | N/S | N/S | N/S | N/S | N/S | N/S | N/S | N/S
2021-04-20 | 7.2 | 140 | 818 | 122 | N/S | N/S | N/S | N/S | N/S | N/S | N/S | N/S | N/S | <0.005 | 0.001 | <0.002 | 0.051 | <0.002 | <0.004 | 0.045 | 0.52 | N/S | <0.002 | 0.073 | <0.5 | 0.002 | <0.004 | <0.004 | 0.104 | <0.002 | <0.002 | <0.002 | <3 | N/S
2021-04-21 | 7 | 142 | N/S | 172 | N/S | N/S | N/S | N/S | N/S | N/S | N/S | N/S | 37 | N/S | N/S | N/S | N/S | N/S | N/S | N/S | N/S | N/S | N/S | N/S | N/S | N/S | N/S | N/S | N/S | N/S | N/S | N/S | N/S | N/S
2021-04-22 | 7.1 | N/S | 856 | 238 | N/S | 19.5 | <0.25 | N/S | N/S | N/S | N/S | N/S | N/S | N/S | N/S | N/S | N/S | N/S | N/S | N/S | N/S | N/S | N/S | N/S | N/S | N/S | N/S | N/S | N/S | N/S | N/S | N/S | N/S | N/S
2021-04-23 | 7 | N/S | N/S | 180 | N/S | N/S | N/S | N/S | N/S | N/S | N/S | N/S | N/S | N/S | N/S | N/S | N/S | N/S | N/S | N/S | N/S | N/S | N/S | N/S | N/S | N/S | N/S | N/S | N/S | N/S | N/S | N/S | N/S | N/S
2021-04-24 | 6.9 | N/S | N/S | 66 | N/S | N/S | N/S | N/S | N/S | N/S | N/S | N/S | N/S | N/S | N/S | N/S | N/S | N/S | N/S | N/S | N/S | N/S | N/S | N/S | N/S | N/S | N/S | N/S | N/S | N/S | N/S | N/S | N/S | N/S
2021-04-25 | 6.9 | 203 | N/S | 168 | N/S | N/S | N/S | N/S | N/S | N/S | N/S | N/S | N/S | N/S | N/S | N/S | N/S | N/S | N/S | N/S | N/S | N/S | N/S | N/S | N/S | N/S | N/S | N/S | N/S | N/S | N/S | N/S | N/S | N/S
2021-04-26 | 6.9 | 121 | N/S | 76 | 38.4 | 30.56 | <0.25 | 5.62 | N/S | 135.85 | 0.6 | 50 | N/S | N/S | N/S | N/S | N/S | N/S | N/S | N/S | N/S | N/S | N/S | N/S | N/S | N/S | N/S | N/S | N/S | N/S | N/S | N/S | N/S | N/S
2021-04-27 | 7.2 | 181 | 852 | 200 | N/S | N/S | N/S | N/S | N/S | N/S | N/S | N/S | N/S | 0.005 | <0.001 | <0.002 | 0.052 | <0.002 | <0.004 | 0.062 | 0.78 | N/S | <0.002 | 0.075 | <0.5 | 0.005 | <0.004 | <0.004 | 0.129 | 0.002 | <0.002 | <0.002 | <3 | N/S
2021-04-28 | 7.2 | 168 | N/S | 150 | N/S | N/S | N/S | N/S | N/S | N/S | N/S | N/S | 43 | N/S | N/S | N/S | N/S | N/S | N/S | N/S | N/S | N/S | N/S | N/S | N/S | N/S | N/S | N/S | N/S | N/S | N/S | N/S | N/S | N/S
2021-04-29 | 7 | N/S | 786 | 112 | N/S | 31.03 | <0.25 | N/S | N/S | N/S | N/S | N/S | N/S | N/S | N/S | N/S | N/S | N/S | N/S | N/S | N/S | N/S | N/S | N/S | N/S | N/S | N/S | N/S | N/S | N/S | N/S | N/S | N/S | N/S
2021-04-30 | 6.7 | N/S | N/S | 222 | N/S | N/S | N/S | N/S | N/S | N/S | N/S | N/S | N/S | N/S | N/S | N/S | N/S | N/S | N/S | N/S | N/S | N/S | N/S | N/S | N/S | N/S | N/S | N/S | N/S | N/S | N/S | N/S | N/S | N/S
2021-05-01 | 6.7 | N/S | N/S | 108 | N/S | N/S | N/S | N/S | N/S | N/S | N/S | N/S | N/S | N/S | N/S | N/S | N/S | N/S | N/S | N/S | N/S | N/S | N/S | N/S | N/S | N/S | N/S | N/S | N/S | N/S | N/S | N/S | N/S | N/S
2021-05-02 | 6.7 | S/X | S/X | S/X | S/X | S/X | S/X | S/X | S/X | S/X | S/X | N/S | N/S | N/S | N/S | S/X | S/X | S/X | S/X | S/X | S/X | S/X | S/X | S/X | S/X | S/X | S/X | S/X | S/X | S/X | S/X | S/X | N/S | S/X
2021-05-03 | 7 | 108 | N/S | 52 | 44.2 | 31.99 | <0.25 | 5.29 | N/S | 138.98 | 0.6 | 46 | N/S | N/S | N/S | N/S | N/S | N/S | N/S | N/S | N/S | N/S | N/S | N/S | N/S | N/S | N/S | N/S | N/S | N/S | N/S | N/S | N/S | N/S
2021-05-04 | 7 | 94 | 754 | 58 | N/S | N/S | N/S | N/S | N/S | N/S | N/S | N/S | N/S | 0.005 | 0.001 | <0.002 | 0.041 | <0.002 | <0.004 | 0.038 | 0.43 | 0.18 | <0.002 | 0.066 | <0.5 | 0.002 | <0.004 | <0.004 | 0.064 | 0.002 | <0.002 | <0.002 | <3 | N/S
2021-05-05 | 7 | 170 | N/S | 136 | N/S | N/S | N/S | N/S | N/S | N/S | N/S | N/S | 42 | N/S | N/S | N/S | N/S | N/S | N/S | N/S | N/S | N/S | N/S | N/S | N/S | N/S | N/S | N/S | N/S | N/S | N/S | N/S | N/S | N/S
2021-05-06 | 7 | N/S | 750 | 148 | N/S | 31.54 | <0.25 | N/S | N/S | N/S | N/S | N/S | N/S | N/S | N/S | N/S | N/S | N/S | N/S | N/S | N/S | N/S | N/S | N/S | N/S | N/S | N/S | N/S | N/S | N/S | N/S | N/S | N/S | N/S
2021-05-07 | 6.9 | N/S | N/S | 110 | N/S | N/S | N/S | N/S | N/S | N/S | N/S | N/S | N/S | N/S | N/S | N/S | N/S | N/S | N/S | N/S | N/S | N/S | N/S | N/S | N/S | N/S | N/S | N/S | N/S | N/S | N/S | N/S | N/S | N/S
2021-05-08 | 6.7 | N/S | N/S | 179 | N/S | N/S | N/S | N/S | N/S | N/S | N/S | N/S | N/S | N/S | N/S | N/S | N/S | N/S | N/S | N/S | N/S | N/S | N/S | N/S | N/S | N/S | N/S | N/S | N/S | N/S | N/S | N/S | N/S | N/S
2021-05-09 | 7 | 213 | N/S | 176 | N/S | N/S | N/S | N/S | N/S | N/S | N/S | N/S | N/S | N/S | N/S | N/S | N/S | N/S | N/S | N/S | N/S | N/S | N/S | N/S | N/S | N/S | N/S | N/S | N/S | N/S | N/S | N/S | N/S | N/S
2021-05-10 | 7.2 | 137 | N/S | 92 | 47.4 | 33.12 | <0.25 | 5.81 | N/S | 147.96 | 0.6 | 45 | N/S | N/S | N/S | N/S | N/S | N/S | N/S | N/S | N/S | N/S | N/S | N/S | N/S | N/S | N/S | N/S | N/S | N/S | N/S | N/S | N/S | N/S
2021-05-11 | 6.9 | 152 | 786 | 170 | N/S | N/S | N/S | N/S | N/S | N/S | N/S | N/S | N/S | 0.011 | <0.001 | <0.002 | 0.049 | <0.002 | <0.004 | 0.073 | 0.7 | N/S | <0.002 | 0.069 | <0.5 | 0.003 | <0.004 | <0.004 | 0.091 | 0.002 | <0.002 | <0.002 | <3 | N/S
2021-05-12 | 6.8 | 111 | N/S | 106 | N/S | N/S | N/S | N/S | N/S | N/S | N/S | N/S | 49 | N/S | N/S | N/S | N/S | N/S | N/S | N/S | N/S | N/S | N/S | N/S | N/S | N/S | N/S | N/S | N/S | N/S | N/S | N/S | N/S | N/S
2021-05-13 | 7 | N/S | 738 | 116 | N/S | 31.78 | <0.25 | N/S | N/S | N/S | N/S | N/S | N/S | N/S | N/S | N/S | N/S | N/S | N/S | N/S | N/S | N/S | N/S | N/S | N/S | N/S | N/S | N/S | N/S | N/S | N/S | N/S | N/S | N/S
2021-05-14 | 7 | N/S | N/S | 140 | N/S | N/S | N/S | N/S | N/S | N/S | N/S | N/S | N/S | N/S | N/S | N/S | N/S | N/S | N/S | N/S | N/S | N/S | N/S | N/S | N/S | N/S | N/S | N/S | N/S | N/S | N/S | N/S | N/S | N/S
2021-05-15 | 6.8 | N/S | N/S | 70 | N/S | N/S | N/S | N/S | N/S | N/S | N/S | N/S | N/S | N/S | N/S | N/S | N/S | N/S | N/S | N/S | N/S | N/S | N/S | N/S | N/S | N/S | N/S | N/S | N/S | N/S | N/S | N/S | N/S | N/S
2021-05-16 | 6.7 | 213 | N/S | 212 | N/S | N/S | N/S | N/S | N/S | N/S | N/S | N/S | N/S | N/S | N/S | N/S | N/S | N/S | N/S | N/S | N/S | N/S | N/S | N/S | N/S | N/S | N/S | N/S | N/S | N/S | N/S | N/S | N/S | N/S
2021-05-17 | 6.8 | T/X | N/S | 162 | 47.5 | 33.02 | <0.25 | 6.41 | N/S | 126.43 | 0.6 | 51 | N/S | N/S | N/S | N/S | N/S | N/S | N/S | N/S | N/S | N/S | N/S | N/S | N/S | N/S | N/S | N/S | N/S | N/S | N/S | N/S | N/S | N/S
2021-05-18 | 6.9 | T/X | 782 | 120 | N/S | N/S | N/S | N/S | N/S | N/S | N/S | N/S | N/S | 0.009 | 0.001 | <0.002 | 0.042 | <0.002 | <0.004 | 0.051 | 0.55 | N/S | <0.002 | 0.063 | <0.5 | 0.003 | <0.004 | <0.004 | 0.078 | 0.002 | <0.002 | <0.002 | <3 | N/S
2021-05-19 | 7.1 | T/X | N/S | 122 | N/S | N/S | N/S | N/S | N/S | N/S | N/S | N/S | 49 | N/S | N/S | N/S | N/S | N/S | N/S | N/S | N/S | N/S | N/S | N/S | N/S | N/S | N/S | N/S | N/S | N/S | N/S | N/S | N/S | N/S
2021-05-20 | 6.8 | N/S | 748 | 150 | N/S | 33.6 | <0.25 | N/S | N/S | N/S | N/S | N/S | N/S | N/S | N/S | N/S | N/S | N/S | N/S | N/S | N/S | N/S | N/S | N/S | N/S | N/S | N/S | N/S | N/S | N/S | N/S | N/S | N/S | N/S
2021-05-21 | 6.7 | N/S | N/S | 152 | N/S | N/S | N/S | N/S | N/S | N/S | N/S | N/S | N/S | N/S | N/S | N/S | N/S | N/S | N/S | N/S | N/S | N/S | N/S | N/S | N/S | N/S | N/S | N/S | N/S | N/S | N/S | N/S | N/S | N/S
2021-05-22 | 6.8 | N/S | N/S | 667 | N/S | N/S | N/S | N/S | N/S | N/S | N/S | N/S | N/S | N/S | N/S | N/S | N/S | N/S | N/S | N/S | N/S | N/S | N/S | N/S | N/S | N/S | N/S | N/S | N/S | N/S | N/S | N/S | N/S | N/S
2021-05-23 | 6.8 | T/X | N/S | 170 | N/S | N/S | N/S | N/S | N/S | N/S | N/S | N/S | N/S | N/S | N/S | N/S | N/S | N/S | N/S | N/S | N/S | N/S | N/S | N/S | N/S | N/S | N/S | N/S | N/S | N/S | N/S | N/S | N/S | N/S
2021-05-24 | 6.9 | 144 | N/S | 120 | 46.7 | 33.47 | <0.25 | 6.31 | N/S | 124.39 | 0.7 | 47 | N/S | N/S | N/S | N/S | N/S | N/S | N/S | N/S | N/S | N/S | N/S | N/S | N/S | N/S | N/S | N/S | N/S | N/S | N/S | N/S | N/S | N/S
2021-05-25 | 6.9 | 145 | 736 | 142 | N/S | N/S | N/S | N/S | N/S | N/S | N/S | N/S | N/S | 0.015 | <0.001 | <0.002 | 0.04 | <0.002 | <0.004 | 0.028 | 0.52 | N/S | <0.002 | 0.064 | <0.5 | 0.002 | <0.004 | <0.004 | 0.091 | <0.002 | <0.002 | <0.002 | <3 | N/S
2021-05-26 | 7 | 121 | N/S | 70 | N/S | N/S | N/S | N/S | N/S | N/S | N/S | N/S | 48 | N/S | N/S | N/S | N/S | N/S | N/S | N/S | N/S | N/S | N/S | N/S | N/S | N/S | N/S | N/S | N/S | N/S | N/S | N/S | N/S | N/S
2021-05-27 | 7 | N/S | 774 | 170 | 40.7 | 32.4 | <0.25 | 6.13 | N/S | N/S | N/S | N/S | N/S | N/S | N/S | N/S | N/S | N/S | N/S | N/S | N/S | N/S | N/S | N/S | N/S | N/S | N/S | N/S | N/S | N/S | N/S | N/S | N/S | N/S
2021-05-28 | 6.8 | N/S | 810 | 194 | 43.9 | N/S | N/S | 6.5 | N/S | N/S | N/S | N/S | N/S | N/S | N/S | N/S | N/S | N/S | N/S | N/S | N/S | N/S | N/S | N/S | N/S | N/S | N/S | N/S | N/S | N/S | N/S | N/S | N/S | N/S
2021-05-29 | 7 | N/S | 852 | 260 | 35.4 | N/S | N/S | 6 | N/S | N/S | N/S | N/S | N/S | N/S | N/S | N/S | N/S | N/S | N/S | N/S | N/S | N/S | N/S | N/S | N/S | N/S | N/S | N/S | N/S | N/S | N/S | N/S | N/S | N/S
2021-05-30 | 7.1 | 99 | 718 | 39 | 38.1 | 30.4 | <0.25 | 5.31 | N/S | N/S | N/S | N/S | N/S | N/S | N/S | N/S | N/S | N/S | N/S | N/S | N/S | N/S | N/S | N/S | N/S | N/S | N/S | N/S | N/S | N/S | N/S | N/S | N/S | N/S
2021-05-31 | 6.9 | 101 | 720 | 48 | 44 | 32.59 | <0.25 | 5.87 | N/S | 155.55 | 0.6 | 40 | N/S | N/S | N/S | N/S | N/S | N/S | N/S | N/S | N/S | N/S | N/S | N/S | N/S | N/S | N/S | N/S | N/S | N/S | N/S | N/S | N/S | N/S
2021-06-01 | 6.9 | 380 | 886 | 240 | 52.3 | 35.47 | <0.25 | 7.08 | 4.31 | N/S | N/S | N/S | N/S | 0.006 | 0.001 | <0.002 | 0.059 | <0.002 | <0.004 | 0.085 | 1.06 | 0.22 | 0.005 | 0.075 | <0.5 | 0.004 | <0.004 | <0.004 | 0.147 | <0.002 | <0.002 | <0.002 | <3 | 176
2021-06-02 | 6.7 | 621 | 1092 | 396 | 59.9 | 33.03 | <0.25 | 8.82 | N/S | N/S | N/S | N/S | 50 | N/S | N/S | N/S | N/S | N/S | N/S | N/S | N/S | N/S | N/S | N/S | N/S | N/S | N/S | N/S | N/S | N/S | N/S | N/S | N/S | 244
2021-06-03 | 6.9 | N/S | 720 | 53 | T/X | 30.52 | <0.25 | T/X | N/S | N/S | N/S | N/S | N/S | N/S | N/S | N/S | N/S | N/S | N/S | N/S | N/S | N/S | N/S | N/S | N/S | N/S | N/S | N/S | N/S | N/S | N/S | N/S | N/S | N/S
2021-06-04 | 6.9 | N/S | T/X | T/X | 51.4 | N/S | N/S | 7.84 | N/S | N/S | N/S | N/S | N/S | N/S | N/S | N/S | N/S | N/S | N/S | N/S | N/S | N/S | N/S | N/S | N/S | N/S | N/S | N/S | N/S | N/S | N/S | N/S | N/S | N/S
2021-06-05 | 6.7 | N/S | 898 | 188 | 57.5 | N/S | N/S | 8.98 | N/S | N/S | N/S | N/S | N/S | N/S | N/S | N/S | N/S | N/S | N/S | N/S | N/S | N/S | N/S | N/S | N/S | N/S | N/S | N/S | N/S | N/S | N/S | N/S | N/S | N/S
2021-06-06 | 6.8 | 352 | 778 | 176 | 47.3 | 34.17 | <0.25 | 7.11 | N/S | N/S | N/S | N/S | N/S | N/S | N/S | N/S | N/S | N/S | N/S | N/S | N/S | N/S | N/S | N/S | N/S | N/S | N/S | N/S | N/S | N/S | N/S | N/S | N/S | 168
2021-06-07 | 6.3 | 263 | 764 | 174 | 46.6 | 33.65 | <0.25 | 6.9 | N/S | 129.25 | 0.7 | 48 | N/S | N/S | N/S | N/S | N/S | N/S | N/S | N/S | N/S | N/S | N/S | N/S | N/S | N/S | N/S | N/S | N/S | N/S | N/S | N/S | N/S | 139
2021-06-08 | 6.8 | 247 | 730 | 121 | 45.5 | 33.87 | <0.25 | 6.83 | 4.79 | N/S | N/S | N/S | N/S | 0.005 | <0.001 | <0.002 | 0.045 | <0.002 | <0.004 | 0.042 | 0.58 | N/S | <0.002 | 0.067 | <0.5 | 0.002 | <0.004 | <0.004 | 0.085 | <0.002 | <0.002 | <0.002 | <3 | 133
2021-06-09 | 6.9 | 144 | 680 | 70 | 41.9 | 31.98 | <0.25 | 5.89 | N/S | N/S | N/S | N/S | 50 | N/S | N/S | N/S | N/S | N/S | N/S | N/S | N/S | N/S | N/S | N/S | N/S | N/S | N/S | N/S | N/S | N/S | N/S | N/S | N/S | 94
2021-06-10 | 6.8 | N/S | 810 | 226 | 41.9 | 33.01 | <0.25 | 6.83 | N/S | N/S | N/S | N/S | N/S | N/S | N/S | N/S | N/S | N/S | N/S | N/S | N/S | N/S | N/S | N/S | N/S | N/S | N/S | N/S | N/S | N/S | N/S | N/S | N/S | N/S
2021-06-11 | 6.7 | N/S | 724 | 130 | 43.5 | N/S | N/S | 6.69 | N/S | N/S | N/S | N/S | N/S | N/S | N/S | N/S | N/S | N/S | N/S | N/S | N/S | N/S | N/S | N/S | N/S | N/S | N/S | N/S | N/S | N/S | N/S | N/S | N/S | N/S
2021-06-12 | 6.9 | N/S | 660 | 76 | 42.5 | N/S | N/S | 6 | N/S | N/S | N/S | N/S | N/S | N/S | N/S | N/S | N/S | N/S | N/S | N/S | N/S | N/S | N/S | N/S | N/S | N/S | N/S | N/S | N/S | N/S | N/S | N/S | N/S | N/S
2021-06-13 | 6.9 | 142 | 642 | 40 | 43 | 33.16 | <0.25 | 5.73 | N/S | N/S | N/S | N/S | N/S | N/S | N/S | N/S | N/S | N/S | N/S | N/S | N/S | N/S | N/S | N/S | N/S | N/S | N/S | N/S | N/S | N/S | N/S | N/S | N/S | 93
2021-06-14 | 6.8 | 190 | 706 | 88 | 45.5 | 33.04 | <0.25 | 6.76 | N/S | 119.86 | 0.5 | 50 | N/S | N/S | N/S | N/S | N/S | N/S | N/S | N/S | N/S | N/S | N/S | N/S | N/S | N/S | N/S | N/S | N/S | N/S | N/S | N/S | N/S | 112
2021-06-15 | 6.9 | 174 | 718 | 100 | 43.8 | 30.84 | <0.25 | 6.2 | 4.21 | N/S | N/S | N/S | N/S | 0.006 | 0.001 | <0.002 | 0.043 | <0.002 | <0.004 | 0.056 | 0.67 | N/S | <0.002 | 0.064 | <0.5 | 0.003 | <0.004 | <0.004 | 0.098 | <0.002 | <0.002 | <0.002 | <3 | 106
2021-06-16 | 6.8 | 391 | 902 | 246 | 45.5 | 30.67 | <0.25 | 8.16 | N/S | N/S | N/S | N/S | 47 | N/S | N/S | N/S | N/S | N/S | N/S | N/S | N/S | N/S | N/S | N/S | N/S | N/S | N/S | N/S | N/S | N/S | N/S | N/S | N/S | 180
2021-06-17 | 6.8 | N/S | 700 | 112 | 38.5 | 30.83 | <0.25 | 6.29 | N/S | N/S | N/S | N/S | N/S | N/S | N/S | N/S | N/S | N/S | N/S | N/S | N/S | N/S | N/S | N/S | N/S | N/S | N/S | N/S | N/S | N/S | N/S | N/S | N/S | N/S
2021-06-18 | 6.5 | N/S | 1280 | 729 | 79.2 | N/S | N/S | 13.24 | N/S | N/S | N/S | N/S | N/S | N/S | N/S | N/S | N/S | N/S | N/S | N/S | N/S | N/S | N/S | N/S | N/S | N/S | N/S | N/S | N/S | N/S | N/S | N/S | N/S | N/S
2021-06-19 | 6.8 | N/S | 600 | 33 | 38.6 | N/S | N/S | 5.31 | N/S | N/S | N/S | N/S | N/S | N/S | N/S | N/S | N/S | N/S | N/S | N/S | N/S | N/S | N/S | N/S | N/S | N/S | N/S | N/S | N/S | N/S | N/S | N/S | N/S | N/S
2021-06-20 | 6.8 | 787 | 1112 | 529 | 73.7 | T/X | T/X | 11.34 | N/S | N/S | N/S | N/S | N/S | N/S | N/S | N/S | N/S | N/S | N/S | N/S | N/S | N/S | N/S | N/S | N/S | N/S | N/S | N/S | N/S | N/S | N/S | N/S | N/S | 285
2021-06-21 | 7.1 | 90 | 742 | 84 | 24.2 | 14.62 | <0.25 | 3.37 | N/S | 156.83 | 0.4 | 71 | N/S | N/S | N/S | N/S | N/S | N/S | N/S | N/S | N/S | N/S | N/S | N/S | N/S | N/S | N/S | N/S | N/S | N/S | N/S | N/S | N/S | 69
2021-06-22 | 7 | 105 | 750 | 64 | 30.1 | 24.27 | <0.25 | 4.5 | 2.81 | N/S | N/S | N/S | N/S | <0.005 | <0.001 | <0.002 | 0.044 | <0.002 | <0.004 | 0.042 | 0.62 | N/S | <0.002 | 0.062 | <0.5 | 0.003 | <0.004 | <0.004 | 0.08 | <0.002 | <0.002 | <0.002 | <3 | 76
2021-06-23 | 7 | 239 | 932 | 192 | 40.4 | 27.05 | <0.25 | 5.78 | N/S | N/S | N/S | N/S | 32 | N/S | N/S | N/S | N/S | N/S | N/S | N/S | N/S | N/S | N/S | N/S | N/S | N/S | N/S | N/S | N/S | N/S | N/S | N/S | N/S | 130
2021-06-24 | 7 | N/S | 800 | 180 | 38.9 | 28.49 | <0.25 | 6.27 | N/S | N/S | N/S | N/S | N/S | N/S | N/S | N/S | N/S | N/S | N/S | N/S | N/S | N/S | N/S | N/S | N/S | N/S | N/S | N/S | N/S | N/S | N/S | N/S | N/S | N/S
2021-06-25 | 7 | N/S | 632 | 68 | 18 | N/S | N/S | 3.01 | N/S | N/S | N/S | N/S | N/S | N/S | N/S | N/S | N/S | N/S | N/S | N/S | N/S | N/S | N/S | N/S | N/S | N/S | N/S | N/S | N/S | N/S | N/S | N/S | N/S | N/S
2021-06-26 | 7 | N/S | 794 | 182 | 15.5 | N/S | N/S | 2.77 | N/S | N/S | N/S | N/S | N/S | N/S | N/S | N/S | N/S | N/S | N/S | N/S | N/S | N/S | N/S | N/S | N/S | N/S | N/S | N/S | N/S | N/S | N/S | N/S | N/S | N/S
2021-06-27 | 7 | 27 | 730 | 32 | 11.8 | 8.52 | 0.45 | 2.19 | N/S | N/S | N/S | N/S | N/S | N/S | N/S | N/S | N/S | N/S | N/S | N/S | N/S | N/S | N/S | N/S | N/S | N/S | N/S | N/S | N/S | N/S | N/S | N/S | N/S | 32
2021-06-28 | 7.2 | 63 | 854 | 76 | 18.4 | 11.24 | <0.25 | 3.3 | N/S | 151.89 | 0.4 | 23 | N/S | N/S | N/S | N/S | N/S | N/S | N/S | N/S | N/S | N/S | N/S | N/S | N/S | N/S | N/S | N/S | N/S | N/S | N/S | N/S | N/S | 55
2021-06-29 | 7.1 | 41 | 700 | 49 | 14.8 | 10.71 | <0.25 | 3.11 | 2.07 | N/S | N/S | N/S | N/S | <0.005 | <0.001 | <0.002 | 0.044 | <0.002 | <0.004 | 0.018 | 0.37 | N/S | <0.002 | 0.047 | <0.5 | 0.002 | <0.004 | <0.004 | 0.035 | <0.002 | <0.002 | <0.002 | <3 | 41
2021-06-30 | 7.2 | 65 | 720 | 92 | 19.8 | 10.62 | <0.25 | 3.08 | N/S | N/S | N/S | N/S | 10 | N/S | N/S | N/S | N/S | N/S | N/S | N/S | N/S | N/S | N/S | N/S | N/S | N/S | N/S | N/S | N/S | N/S | N/S | N/S | N/S | 56
2021-07-01 | 7.4 | N/S | 706 | 50 | 17 | 11.4 | <0.25 | 2.75 | N/S | N/S | N/S | N/S | N/S | N/S | N/S | N/S | N/S | N/S | N/S | N/S | N/S | N/S | N/S | N/S | N/S | N/S | N/S | N/S | N/S | N/S | N/S | N/S | N/S | N/S
2021-07-02 | 7.4 | N/S | 684 | 66 | 19 | N/S | N/S | 3.52 | N/S | N/S | N/S | N/S | N/S | N/S | N/S | N/S | N/S | N/S | N/S | N/S | N/S | N/S | N/S | N/S | N/S | N/S | N/S | N/S | N/S | N/S | N/S | N/S | N/S | N/S
2021-07-03 | 7.3 | N/S | 688 | 72 | 24 | N/S | N/S | 3.69 | N/S | N/S | N/S | N/S | N/S | N/S | N/S | N/S | N/S | N/S | N/S | N/S | N/S | N/S | N/S | N/S | N/S | N/S | N/S | N/S | N/S | N/S | N/S | N/S | N/S | N/S
2021-07-04 | 7.2 | 84 | 730 | 56 | 25 | 16.7 | <0.25 | 3.76 | N/S | N/S | N/S | N/S | N/S | N/S | N/S | N/S | N/S | N/S | N/S | N/S | N/S | N/S | N/S | N/S | N/S | N/S | N/S | N/S | N/S | N/S | N/S | N/S | N/S | 66
2021-07-05 | 7.1 | 112 | 736 | 74 | 29 | 18.7 | <0.25 | 4.44 | N/S | 125.65 | 0.5 | 16 | N/S | N/S | N/S | N/S | N/S | N/S | N/S | N/S | N/S | N/S | N/S | N/S | N/S | N/S | N/S | N/S | N/S | N/S | N/S | N/S | N/S | 80
2021-07-06 | 7.4 | 78 | 692 | 42 | 28 | 19.3 | <0.25 | 4.07 | 2.76 | N/S | N/S | N/S | N/S | 0.006 | <0.001 | <0.002 | 0.039 | <0.002 | <0.004 | 0.028 | 0.37 | 0.15 | <0.002 | 0.065 | <0.5 | 0.003 | <0.004 | <0.004 | 0.039 | <0.002 | <0.002 | <0.002 | <3 | 63
2021-07-07 | 7.1 | 104 | 700 | 47 | 34 | 24.6 | <0.25 | 4.78 | N/S | N/S | N/S | N/S | 40 | N/S | N/S | N/S | N/S | N/S | N/S | N/S | N/S | N/S | N/S | N/S | N/S | N/S | N/S | N/S | N/S | N/S | N/S | N/S | N/S | 76
2021-07-08 | 7 | N/S | 790 | 66 | 35 | 26.3 | <0.25 | 4.69 | N/S | N/S | N/S | N/S | N/S | N/S | N/S | N/S | N/S | N/S | N/S | N/S | N/S | N/S | N/S | N/S | N/S | N/S | N/S | N/S | N/S | N/S | N/S | N/S | N/S | N/S
2021-07-09 | 6.8 | N/S | 684 | 78 | 37 | N/S | N/S | 4.86 | N/S | N/S | N/S | N/S | N/S | N/S | N/S | N/S | N/S | N/S | N/S | N/S | N/S | N/S | N/S | N/S | N/S | N/S | N/S | N/S | N/S | N/S | N/S | N/S | N/S | N/S
2021-07-10 | 6.9 | N/S | 688 | 86 | 37 | N/S | N/S | 5.06 | N/S | N/S | N/S | N/S | N/S | N/S | N/S | N/S | N/S | N/S | N/S | N/S | N/S | N/S | N/S | N/S | N/S | N/S | N/S | N/S | N/S | N/S | N/S | N/S | N/S | N/S
2021-07-11 | 6.3 | 160 | 720 | 86 | 38 | 27.6 | <0.25 | 4.93 | N/S | N/S | N/S | N/S | N/S | N/S | N/S | N/S | N/S | N/S | N/S | N/S | N/S | N/S | N/S | N/S | N/S | N/S | N/S | N/S | N/S | N/S | N/S | N/S | N/S | 100
2021-07-12 | 6.9 | 143 | 714 | 86 | 30 | 26.5 | <0.25 | 4.35 | N/S | 127.87 | 0.6 | 39 | N/S | N/S | N/S | N/S | N/S | N/S | N/S | N/S | N/S | N/S | N/S | N/S | N/S | N/S | N/S | N/S | N/S | N/S | N/S | N/S | N/S | 94
2021-07-13 | 6.7 | S/X | S/X | S/X | S/X | S/X | S/X | S/X | S/X | N/S | N/S | N/S | N/S | <0.005 | <0.001 | S/X | S/X | S/X | S/X | S/X | S/X | N/S | S/X | S/X | S/X | S/X | S/X | S/X | S/X | S/X | S/X | S/X | <3 | S/X
2021-07-14 | 6.9 | 120 | 752 | 78 | 36 | 26.5 | <0.25 | 5.32 | N/S | N/S | N/S | N/S | 40 | N/S | N/S | N/S | N/S | N/S | N/S | N/S | N/S | N/S | N/S | N/S | N/S | N/S | N/S | N/S | N/S | N/S | N/S | N/S | N/S | 84
2021-07-15 | 6.8 | N/S | 764 | 158 | 37 | 27.1 | <0.25 | 6.47 | N/S | N/S | N/S | N/S | N/S | N/S | N/S | N/S | N/S | N/S | N/S | N/S | N/S | N/S | N/S | N/S | N/S | N/S | N/S | N/S | N/S | N/S | N/S | N/S | N/S | N/S
2021-07-16 | 6.9 | N/S | 1016 | 425 | 50 | N/S | N/S | 7.95 | N/S | N/S | N/S | N/S | N/S | N/S | N/S | N/S | N/S | N/S | N/S | N/S | N/S | N/S | N/S | N/S | N/S | N/S | N/S | N/S | N/S | N/S | N/S | N/S | N/S | N/S
2021-07-17 | 7 | N/S | 692 | 40 | 36 | N/S | N/S | 4.82 | N/S | N/S | N/S | N/S | N/S | N/S | N/S | N/S | N/S | N/S | N/S | N/S | N/S | N/S | N/S | N/S | N/S | N/S | N/S | N/S | N/S | N/S | N/S | N/S | N/S | N/S
2021-07-18 | 7 | 290 | 880 | 212 | 46 | 28.5 | <0.25 | 6.8 | N/S | N/S | N/S | N/S | N/S | N/S | N/S | N/S | N/S | N/S | N/S | N/S | N/S | N/S | N/S | N/S | N/S | N/S | N/S | N/S | N/S | N/S | N/S | N/S | N/S | 148
2021-07-19 | 6.9 | 182 | 662 | 90 | 43 | 32.1 | <0.25 | 5.77 | N/S | 126.76 | 0.6 | 53 | N/S | N/S | N/S | N/S | N/S | N/S | N/S | N/S | N/S | N/S | N/S | N/S | N/S | N/S | N/S | N/S | N/S | N/S | N/S | N/S | N/S | 109
2021-07-20 | 6.9 | 157 | 716 | 82 | 38 | 31.5 | <0.25 | 5.17 | 3.59 | N/S | N/S | N/S | N/S | 0.012 | <0.001 | <0.002 | 0.046 | <0.002 | <0.004 | 0.047 | 0.59 | N/S | <0.002 | 0.083 | <0.5 | 0.003 | <0.004 | <0.004 | 0.069 | <0.002 | <0.002 | <0.002 | <3 | 99
2021-07-21 | 6.8 | 379 | 946 | 262 | 52 | 34.9 | <0.25 | 7.13 | N/S | N/S | N/S | N/S | 54 | N/S | N/S | N/S | N/S | N/S | N/S | N/S | N/S | N/S | N/S | N/S | N/S | N/S | N/S | N/S | N/S | N/S | N/S | N/S | N/S | 176
2021-07-22 | 6.6 | N/S | 824 | 242 | 45 | 31 | <0.25 | 6.53 | N/S | N/S | N/S | N/S | N/S | N/S | N/S | N/S | N/S | N/S | N/S | N/S | N/S | N/S | N/S | N/S | N/S | N/S | N/S | N/S | N/S | N/S | N/S | N/S | N/S | N/S
2021-07-23 | 6.9 | N/S | 730 | 182 | 45 | N/S | N/S | 6.45 | N/S | N/S | N/S | N/S | N/S | N/S | N/S | N/S | N/S | N/S | N/S | N/S | N/S | N/S | N/S | N/S | N/S | N/S | N/S | N/S | N/S | N/S | N/S | N/S | N/S | N/S
2021-07-24 | 6.8 | N/S | 788 | 246 | 45 | N/S | N/S | 6.16 | N/S | N/S | N/S | N/S | N/S | N/S | N/S | N/S | N/S | N/S | N/S | N/S | N/S | N/S | N/S | N/S | N/S | N/S | N/S | N/S | N/S | N/S | N/S | N/S | N/S | N/S
2021-07-25 | 7 | S/X | S/X | S/X | S/X | S/X | S/X | S/X | S/X | N/S | N/S | N/S | N/S | N/S | N/S | N/S | N/S | N/S | N/S | N/S | N/S | N/S | N/S | N/S | N/S | N/S | N/S | N/S | N/S | N/S | N/S | N/S | N/S | S/X
2021-07-26 | 6.8 | 249 | 756 | 168 | 48 | 36.9 | <0.25 | 7.35 | N/S | 114.41 | 0.7 | 46 | N/S | N/S | N/S | N/S | N/S | N/S | N/S | N/S | N/S | N/S | N/S | N/S | N/S | N/S | N/S | N/S | N/S | N/S | N/S | N/S | N/S | 134
2021-07-27 | 6.8 | 200 | 714 | 150 | 44 | 34.2 | <0.25 | 6.61 | 3.98 | N/S | N/S | N/S | N/S | 0.006 | <0.001 | <0.002 | 0.053 | <0.002 | <0.004 | 0.073 | 0.96 | N/S | <0.002 | 0.128 | <0.5 | 0.004 | 0.004 | <0.004 | 0.125 | <0.002 | <0.002 | <0.002 | <3 | 116
2021-07-28 | 6.7 | 300 | 800 | 258 | 45 | 30.1 | <0.25 | 7.24 | N/S | N/S | N/S | N/S | 64 | N/S | N/S | N/S | N/S | N/S | N/S | N/S | N/S | N/S | N/S | N/S | N/S | N/S | N/S | N/S | N/S | N/S | N/S | N/S | N/S | 151
2021-07-29 | 6.9 | N/S | 732 | 172 | T/X | 29.9 | <0.25 | T/X | N/S | N/S | N/S | N/S | N/S | N/S | N/S | N/S | N/S | N/S | N/S | N/S | N/S | N/S | N/S | N/S | N/S | N/S | N/S | N/S | N/S | N/S | N/S | N/S | N/S | N/S
2021-07-30 | 6.8 | N/S | T/X | T/X | 38 | N/S | N/S | 5.74 | N/S | N/S | N/S | N/S | N/S | N/S | N/S | N/S | N/S | N/S | N/S | N/S | N/S | N/S | N/S | N/S | N/S | N/S | N/S | N/S | N/S | N/S | N/S | N/S | N/S | N/S
2021-07-31 | 6.8 | N/S | 754 | 160 | 35 | N/S | N/S | 5.9 | N/S | N/S | N/S | N/S | N/S | N/S | N/S | N/S | N/S | N/S | N/S | N/S | N/S | N/S | N/S | N/S | N/S | N/S | N/S | N/S | N/S | N/S | N/S | N/S | N/S | N/S
2021-08-01 | 6.8 | 302 | 684 | 196 | 49 | 35.2 | <0.25 | 7.3 | N/S | N/S | N/S | N/S | N/S | N/S | N/S | N/S | N/S | N/S | N/S | N/S | N/S | N/S | N/S | N/S | N/S | N/S | N/S | N/S | N/S | N/S | N/S | N/S | N/S | 152
2021-08-02 | 6.7 | 307 | 796 | 196 | 52 | 34.6 | <0.25 | 7.66 | N/S | 116 | 0.7 | 43 | N/S | N/S | N/S | N/S | N/S | N/S | N/S | N/S | N/S | N/S | N/S | N/S | N/S | N/S | N/S | N/S | N/S | N/S | N/S | N/S | N/S | 154
2021-08-03 | 6.7 | 174 | 688 | 116 | 42 | 33.1 | <0.25 | 6.77 | 4.66 | N/S | N/S | N/S | N/S | 0.006 | <0.001 | <0.002 | 0.048 | <0.002 | <0.004 | 0.055 | 0.75 | 0.22 | <0.002 | 0.092 | <0.5 | 0.003 | <0.004 | <0.004 | 0.087 | <0.002 | <0.002 | <0.002 | <3 | 106
2021-08-04 | 6.6 | 179 | 724 | 186 | 40 | 31.8 | <0.25 | 7.05 | N/S | N/S | N/S | N/S | 53 | N/S | N/S | N/S | N/S | N/S | N/S | N/S | N/S | N/S | N/S | N/S | N/S | N/S | N/S | N/S | N/S | N/S | N/S | N/S | N/S | 108
2021-08-05 | 6.8 | N/S | 726 | 98 | 43 | 32.4 | <0.25 | 6.37 | N/S | N/S | N/S | N/S | N/S | N/S | N/S | N/S | N/S | N/S | N/S | N/S | N/S | N/S | N/S | N/S | N/S | N/S | N/S | N/S | N/S | N/S | N/S | N/S | N/S | N/S
2021-08-06 | 6.7 | N/S | 818 | 246 | T/X | N/S | N/S | T/X | N/S | N/S | N/S | N/S | N/S | N/S | N/S | N/S | N/S | N/S | N/S | N/S | N/S | N/S | N/S | N/S | N/S | N/S | N/S | N/S | N/S | N/S | N/S | N/S | N/S | N/S
2021-08-07 | 6.7 | N/S | 996 | 438 | T/X | N/S | N/S | T/X | N/S | N/S | N/S | N/S | N/S | N/S | N/S | N/S | N/S | N/S | N/S | N/S | N/S | N/S | N/S | N/S | N/S | N/S | N/S | N/S | N/S | N/S | N/S | N/S | N/S | N/S
2021-08-08 | 6.8 | 678 | 1038 | 537 | T/X | 32 | <0.25 | T/X | N/S | N/S | N/S | N/S | N/S | N/S | N/S | N/S | N/S | N/S | N/S | N/S | N/S | N/S | N/S | N/S | N/S | N/S | N/S | N/S | N/S | N/S | N/S | N/S | N/S | 258
2021-08-09 | 6.8 | 916 | 1184 | 560 | 83 | 29.8 | <0.25 | 12.26 | N/S | 108.16 | 0.5 | 41 | N/S | N/S | N/S | N/S | N/S | N/S | N/S | N/S | N/S | N/S | N/S | N/S | N/S | N/S | N/S | N/S | N/S | N/S | N/S | N/S | N/S | 314
2021-08-10 | 7 | 153 | 718 | 178 | T/X | 16.7 | <0.25 | T/X | T/X | N/S | N/S | N/S | N/S | 0.008 | <0.001 | <0.002 | 0.057 | <0.002 | <0.004 | 0.058 | 1.03 | N/S | 0.002 | 0.075 | <0.5 | 0.003 | <0.004 | <0.004 | 0.114 | <0.002 | <0.002 | <0.002 | <3 | 98
2021-08-11 | 7.1 | T/X | 744 | 208 | T/X | 14.8 | <0.25 | T/X | N/S | N/S | N/S | N/S | 16 | N/S | N/S | N/S | N/S | N/S | N/S | N/S | N/S | N/S | N/S | N/S | N/S | N/S | N/S | N/S | N/S | N/S | N/S | N/S | N/S | T/X
2021-08-12 | 7 | N/S | 630 | 54 | T/X | 21 | <0.25 | T/X | N/S | N/S | N/S | N/S | N/S | N/S | N/S | N/S | N/S | N/S | N/S | N/S | N/S | N/S | N/S | N/S | N/S | N/S | N/S | N/S | N/S | N/S | N/S | N/S | N/S | N/S
2021-08-13 | 7 | N/S | 674 | 98 | 37 | N/S | N/S | 4.59 | N/S | N/S | N/S | N/S | N/S | N/S | N/S | N/S | N/S | N/S | N/S | N/S | N/S | N/S | N/S | N/S | N/S | N/S | N/S | N/S | N/S | N/S | N/S | N/S | N/S | N/S
2021-08-14 | 7 | N/S | 682 | 60 | 37 | N/S | N/S | 4.74 | N/S | N/S | N/S | N/S | N/S | N/S | N/S | N/S | N/S | N/S | N/S | N/S | N/S | N/S | N/S | N/S | N/S | N/S | N/S | N/S | N/S | N/S | N/S | N/S | N/S | N/S
2021-08-15 | 6.8 | 161 | 654 | 64 | 34 | 27.6 | <0.25 | 5.13 | N/S | N/S | N/S | N/S | N/S | N/S | N/S | N/S | N/S | N/S | N/S | N/S | N/S | N/S | N/S | N/S | N/S | N/S | N/S | N/S | N/S | N/S | N/S | N/S | N/S | 101
2021-08-16 | 6.7 | 215 | 778 | 121 | 39 | 30.2 | <0.25 | 5.4 | N/S | 126.06 | 0.5 | 43 | N/S | N/S | N/S | N/S | N/S | N/S | N/S | N/S | N/S | N/S | N/S | N/S | N/S | N/S | N/S | N/S | N/S | N/S | N/S | N/S | N/S | 121
2021-08-17 | 6.9 | 267 | 734 | 167 | 42 | 30.2 | <0.25 | 5.53 | 3.2 | N/S | N/S | N/S | N/S | <0.005 | <0.001 | <0.002 | 0.05 | <0.002 | <0.004 | 0.056 | 0.77 | N/S | <0.002 | 0.068 | <0.5 | 0.003 | <0.004 | <0.004 | 0.113 | <0.002 | <0.002 | <0.002 | <3 | 140
2021-08-18 | 6.8 | 224 | 786 | 175 | 41 | 31.2 | <0.25 | 6.14 | N/S | N/S | N/S | N/S | 57 | N/S | N/S | N/S | N/S | N/S | N/S | N/S | N/S | N/S | N/S | N/S | N/S | N/S | N/S | N/S | N/S | N/S | N/S | N/S | N/S | 125
2021-08-19 | 6.8 | N/S | 706 | 156 | 42 | 30.3 | <0.25 | 5.75 | N/S | N/S | N/S | N/S | N/S | N/S | N/S | N/S | N/S | N/S | N/S | N/S | N/S | N/S | N/S | N/S | N/S | N/S | N/S | N/S | N/S | N/S | N/S | N/S | N/S | N/S
2021-08-20 | 6.7 | N/S | 808 | 214 | 40 | N/S | N/S | 7.05 | N/S | N/S | N/S | N/S | N/S | N/S | N/S | N/S | N/S | N/S | N/S | N/S | N/S | N/S | N/S | N/S | N/S | N/S | N/S | N/S | N/S | N/S | N/S | N/S | N/S | N/S
2021-08-21 | 6.8 | N/S | 798 | 200 | 40 | N/S | N/S | 6.75 | N/S | N/S | N/S | N/S | N/S | N/S | N/S | N/S | N/S | N/S | N/S | N/S | N/S | N/S | N/S | N/S | N/S | N/S | N/S | N/S | N/S | N/S | N/S | N/S | N/S | N/S
2021-08-22 | 6.8 | 315 | 768 | 183 | 38 | 31.4 | <0.25 | 6.51 | N/S | N/S | N/S | N/S | N/S | N/S | N/S | N/S | N/S | N/S | N/S | N/S | N/S | N/S | N/S | N/S | N/S | N/S | N/S | N/S | N/S | N/S | N/S | N/S | N/S | 156
2021-08-23 | 6.6 | 282 | 806 | 154 | 44 | 32.7 | <0.25 | 6.3 | N/S | 104.77 | 0.7 | 48 | N/S | N/S | N/S | N/S | N/S | N/S | N/S | N/S | N/S | N/S | N/S | N/S | N/S | N/S | N/S | N/S | N/S | N/S | N/S | N/S | N/S | 145
2021-08-24 | 6.8 | 224 | 808 | 133 | 49 | 36.1 | 0.35 | 6.93 | 4.74 | N/S | N/S | N/S | N/S | 0.012 | <0.001 | <0.002 | 0.046 | <0.002 | <0.004 | 0.054 | 0.94 | N/S | <0.002 | 0.079 | <0.5 | 0.005 | <0.004 | <0.004 | 0.177 | 0.002 | <0.002 | <0.002 | <3 | 125
2021-08-25 | 6.8 | 124 | 632 | 58 | 36 | 27.9 | <0.25 | 4.74 | N/S | N/S | N/S | N/S | 56 | N/S | N/S | N/S | N/S | N/S | N/S | N/S | N/S | N/S | N/S | N/S | N/S | N/S | N/S | N/S | N/S | N/S | N/S | N/S | N/S | 85
2021-08-26 | 7.1 | N/S | 598 | 112 | 26 | 15.3 | 0.32 | 3.63 | N/S | N/S | N/S | N/S | N/S | N/S | N/S | N/S | N/S | N/S | N/S | N/S | N/S | N/S | N/S | N/S | N/S | N/S | N/S | N/S | N/S | N/S | N/S | N/S | N/S | N/S
2021-08-27 | 7 | N/S | 678 | 108 | 30 | N/S | N/S | 4.93 | N/S | N/S | N/S | N/S | N/S | N/S | N/S | N/S | N/S | N/S | N/S | N/S | N/S | N/S | N/S | N/S | N/S | N/S | N/S | N/S | N/S | N/S | N/S | N/S | N/S | N/S
2021-08-28 | 6.8 | N/S | 624 | 54 | 31 | N/S | N/S | 4.66 | N/S | N/S | N/S | N/S | N/S | N/S | N/S | N/S | N/S | N/S | N/S | N/S | N/S | N/S | N/S | N/S | N/S | N/S | N/S | N/S | N/S | N/S | N/S | N/S | N/S | N/S
2021-08-29 | 6.9 | 204 | 672 | 140 | 34 | 25 | <0.25 | 5.11 | N/S | N/S | N/S | N/S | N/S | N/S | N/S | N/S | N/S | N/S | N/S | N/S | N/S | N/S | N/S | N/S | N/S | N/S | N/S | N/S | N/S | N/S | N/S | N/S | N/S | 117
2021-08-30 | 7 | 105 | 604 | 41 | 31 | 25 | <0.25 | 3.93 | N/S | 107.31 | 0.6 | 35 | N/S | N/S | N/S | N/S | N/S | N/S | N/S | N/S | N/S | N/S | N/S | N/S | N/S | N/S | N/S | N/S | N/S | N/S | N/S | N/S | N/S | 76
2021-08-31 | 6.8 | 121 | 662 | 64 | 33 | 28.1 | <0.25 | 4.52 | 3.23 | N/S | N/S | N/S | N/S | 0.013 | <0.001 | <0.002 | 0.038 | <0.002 | <0.004 | 0.031 | 0.45 | N/S | <0.002 | 0.063 | <0.5 | 0.005 | <0.004 | <0.004 | 0.059 | <0.002 | <0.002 | <0.002 | <3 | 84
2021-09-01 | 7 | 564 | 1094 | 537 | 47 | 26.9 | <0.25 | 7.74 | N/S | N/S | N/S | N/S | 51 | N/S | N/S | N/S | N/S | N/S | N/S | N/S | N/S | N/S | N/S | N/S | N/S | N/S | N/S | N/S | N/S | N/S | N/S | N/S | N/S | 229
2021-09-02 | 6.8 | N/S | 680 | 121 | 38 | 27.4 | <0.25 | 5.53 | N/S | N/S | N/S | N/S | N/S | N/S | N/S | N/S | N/S | N/S | N/S | N/S | N/S | N/S | N/S | N/S | N/S | N/S | N/S | N/S | N/S | N/S | N/S | N/S | N/S | N/S
2021-09-03 | 6.7 | N/S | 644 | 42 | T/X | N/S | N/S | T/X | N/S | N/S | N/S | N/S | N/S | N/S | N/S | N/S | N/S | N/S | N/S | N/S | N/S | N/S | N/S | N/S | N/S | N/S | N/S | N/S | N/S | N/S | N/S | N/S | N/S | N/S
2021-09-04 | 6.8 | N/S | 724 | 106 | 32 | N/S | N/S | 5.93 | N/S | N/S | N/S | N/S | N/S | N/S | N/S | N/S | N/S | N/S | N/S | N/S | N/S | N/S | N/S | N/S | N/S | N/S | N/S | N/S | N/S | N/S | N/S | N/S | N/S | N/S
2021-09-05 | 6.8 | 156 | 690 | 72 | 36 | 27.7 | <0.25 | 5.08 | N/S | N/S | N/S | N/S | N/S | N/S | N/S | N/S | N/S | N/S | N/S | N/S | N/S | N/S | N/S | N/S | N/S | N/S | N/S | N/S | N/S | N/S | N/S | N/S | N/S | 99
2021-09-06 | 6.9 | 474 | 888 | 337 | 51 | 30.1 | <0.25 | 7.58 | N/S | 102.65 | 0.7 | 35 | N/S | N/S | N/S | N/S | N/S | N/S | N/S | N/S | N/S | N/S | N/S | N/S | N/S | N/S | N/S | N/S | N/S | N/S | N/S | N/S | N/S | 204
2021-09-07 | 6.8 | 177 | 846 | 92 | 38 | 32.1 | <0.25 | 5.5 | 3.83 | N/S | N/S | N/S | N/S | 0.008 | <0.001 | <0.002 | 0.04 | <0.002 | <0.004 | 0.046 | 0.56 | 0.21 | <0.002 | 0.062 | <0.5 | 0.003 | <0.004 | <0.004 | 0.086 | <0.002 | <0.002 | <0.002 | <3 | 107
2021-09-08 | 6.9 | 335 | 844 | 258 | T/X | 30.5 | <0.25 | T/X | N/S | N/S | N/S | N/S | 51 | N/S | N/S | N/S | N/S | N/S | N/S | N/S | N/S | N/S | N/S | N/S | N/S | N/S | N/S | N/S | N/S | N/S | N/S | N/S | N/S | 163
2021-09-09 | 6.8 | N/S | 642 | 39 | T/X | 31 | <0.25 | T/X | N/S | N/S | N/S | N/S | N/S | N/S | N/S | N/S | N/S | N/S | N/S | N/S | N/S | N/S | N/S | N/S | N/S | N/S | N/S | N/S | N/S | N/S | N/S | N/S | N/S | N/S
2021-09-10 | 6.7 | N/S | 644 | 61 | 40 | N/S | N/S | 5.63 | N/S | N/S | N/S | N/S | N/S | N/S | N/S | N/S | N/S | N/S | N/S | N/S | N/S | N/S | N/S | N/S | N/S | N/S | N/S | N/S | N/S | N/S | N/S | N/S | N/S | N/S
2021-09-11 | 6.7 | N/S | 798 | 218 | 42 | N/S | N/S | 7.06 | N/S | N/S | N/S | N/S | N/S | N/S | N/S | N/S | N/S | N/S | N/S | N/S | N/S | N/S | N/S | N/S | N/S | N/S | N/S | N/S | N/S | N/S | N/S | N/S | N/S | N/S
2021-09-12 | 6.8 | 330 | 858 | 268 | 50 | 32.6 | <0.25 | 7.37 | N/S | N/S | N/S | N/S | N/S | N/S | N/S | N/S | N/S | N/S | N/S | N/S | N/S | N/S | N/S | N/S | N/S | N/S | N/S | N/S | N/S | N/S | N/S | N/S | N/S | 161
2021-09-13 | 6.8 | 247 | 744 | 171 | 47 | 31.4 | <0.25 | 6.76 | N/S | 94.89 | 0.7 | 51 | N/S | N/S | N/S | N/S | N/S | N/S | N/S | N/S | N/S | N/S | N/S | N/S | N/S | N/S | N/S | N/S | N/S | N/S | N/S | N/S | N/S | 133
2021-09-14 | 6.7 | 191 | 646 | 88 | 46 | 33 | <0.25 | 6.04 | 4.1 | N/S | N/S | N/S | N/S | <0.005 | <0.001 | <0.002 | 0.044 | <0.002 | <0.004 | 0.057 | 0.74 | N/S | <0.002 | 0.069 | <0.5 | 0.003 | <0.004 | <0.004 | 0.09 | <0.002 | <0.002 | <0.002 | <3 | 113
2021-09-15 | 6.6 | 479 | 1004 | 396 | 52 | 29.5 | 1.5 | 9.19 | N/S | N/S | N/S | N/S | 57 | N/S | N/S | N/S | N/S | N/S | N/S | N/S | N/S | N/S | N/S | N/S | N/S | N/S | N/S | N/S | N/S | N/S | N/S | N/S | N/S | 206
2021-09-16 | 6.6 | N/S | 618 | 74 | 39 | 31.7 | 0.35 | 5.89 | N/S | N/S | N/S | N/S | N/S | N/S | N/S | N/S | N/S | N/S | N/S | N/S | N/S | N/S | N/S | N/S | N/S | N/S | N/S | N/S | N/S | N/S | N/S | N/S | N/S | N/S
2021-09-17 | 6.7 | N/S | 638 | 126 | 41 | N/S | N/S | 6.07 | N/S | N/S | N/S | N/S | N/S | N/S | N/S | N/S | N/S | N/S | N/S | N/S | N/S | N/S | N/S | N/S | N/S | N/S | N/S | N/S | N/S | N/S | N/S | N/S | N/S | N/S
2021-09-18 | 6.9 | N/S | 872 | 252 | 50 | N/S | N/S | 7.75 | N/S | N/S | N/S | N/S | N/S | N/S | N/S | N/S | N/S | N/S | N/S | N/S | N/S | N/S | N/S | N/S | N/S | N/S | N/S | N/S | N/S | N/S | N/S | N/S | N/S | N/S
2021-09-19 | 6.7 | 190 | 696 | 120 | 43 | 32.8 | <0.25 | 6.62 | N/S | N/S | N/S | N/S | N/S | N/S | N/S | N/S | N/S | N/S | N/S | N/S | N/S | N/S | N/S | N/S | N/S | N/S | N/S | N/S | N/S | N/S | N/S | N/S | N/S | 112
2021-09-20 | 6.7 | 346 | 836 | 275 | 47 | 33.4 | <0.25 | 7.12 | N/S | 90.93 | 0.6 | 50 | N/S | N/S | N/S | N/S | N/S | N/S | N/S | N/S | N/S | N/S | N/S | N/S | N/S | N/S | N/S | N/S | N/S | N/S | N/S | N/S | N/S | 166
2021-09-21 | 6.8 | 206 | 724 | 212 | 41 | 27.7 | <0.25 | 5.62 | 3.2 | N/S | N/S | N/S | N/S | <0.005 | <0.001 | <0.002 | 0.055 | <0.002 | <0.004 | 0.076 | 1.14 | N/S | 0.002 | 0.066 | <0.5 | 0.003 | <0.004 | <0.004 | 0.134 | 0.002 | <0.002 | <0.002 | <3 | 118
2021-09-22 | 6.9 | 106 | 614 | 52 | 35 | 31.5 | <0.25 | 4.92 | N/S | N/S | N/S | N/S | 45 | N/S | N/S | N/S | N/S | N/S | N/S | N/S | N/S | N/S | N/S | N/S | N/S | N/S | N/S | N/S | N/S | N/S | N/S | N/S | N/S | 77
2021-09-23 | 6.8 | N/S | 662 | 100 | 42 | 31.8 | <0.25 | 5.68 | N/S | N/S | N/S | N/S | N/S | N/S | N/S | N/S | N/S | N/S | N/S | N/S | N/S | N/S | N/S | N/S | N/S | N/S | N/S | N/S | N/S | N/S | N/S | N/S | N/S | N/S
2021-09-24 | 6.9 | N/S | 640 | 126 | 38 | N/S | N/S | 5.88 | N/S | N/S | N/S | N/S | N/S | N/S | N/S | N/S | N/S | N/S | N/S | N/S | N/S | N/S | N/S | N/S | N/S | N/S | N/S | N/S | N/S | N/S | N/S | N/S | N/S | N/S
2021-09-25 | 6.9 | N/S | 692 | 136 | 44 | N/S | N/S | 6.03 | N/S | N/S | N/S | N/S | N/S | N/S | N/S | N/S | N/S | N/S | N/S | N/S | N/S | N/S | N/S | N/S | N/S | N/S | N/S | N/S | N/S | N/S | N/S | N/S | N/S | N/S
2021-09-26 | 6.8 | 243 | 744 | 162 | 47 | 34.2 | <0.25 | 6.52 | N/S | N/S | N/S | N/S | N/S | N/S | N/S | N/S | N/S | N/S | N/S | N/S | N/S | N/S | N/S | N/S | N/S | N/S | N/S | N/S | N/S | N/S | N/S | N/S | N/S | 132
2021-09-27 | 6.8 | 218 | 726 | 132 | 45 | 34.7 | <0.25 | 6.29 | N/S | 100.31 | 0.6 | 49 | N/S | N/S | N/S | N/S | N/S | N/S | N/S | N/S | N/S | N/S | N/S | N/S | N/S | N/S | N/S | N/S | N/S | N/S | N/S | N/S | N/S | 123
2021-09-28 | 6.8 | 299 | 848 | 250 | 50 | 32.5 | 0.31 | 7.5 | 4.27 | N/S | N/S | N/S | N/S | 0.006 | <0.001 | <0.002 | 0.055 | <0.002 | <0.004 | 0.077 | 1.07 | N/S | 0.002 | 0.069 | <0.5 | 0.003 | <0.004 | <0.004 | 0.142 | <0.002 | <0.002 | <0.002 | <3 | 151
2021-09-29 | 6.7 | 301 | 800 | 271 | 47 | 32.7 | <0.25 | 7.36 | N/S | N/S | N/S | N/S | 56 | N/S | N/S | N/S | N/S | N/S | N/S | N/S | N/S | N/S | N/S | N/S | N/S | N/S | N/S | N/S | N/S | N/S | N/S | N/S | N/S | 152
2021-09-30 | 6.8 | N/S | 736 | 142 | 43 | 32.6 | 0.45 | 6.32 | N/S | N/S | N/S | N/S | N/S | N/S | N/S | N/S | N/S | N/S | N/S | N/S | N/S | N/S | N/S | N/S | N/S | N/S | N/S | N/S | N/S | N/S | N/S | N/S | N/S | N/S
2021-10-01 | 6.8 | N/S | 612 | 86 | 40 | N/S | N/S | 6.06 | N/S | N/S | N/S | N/S | N/S | N/S | N/S | N/S | N/S | N/S | N/S | N/S | N/S | N/S | N/S | N/S | N/S | N/S | N/S | N/S | N/S | N/S | N/S | N/S | N/S | N/S
2021-10-02 | 6.8 | N/S | 966 | 396 | 52 | N/S | N/S | 8.4 | N/S | N/S | N/S | N/S | N/S | N/S | N/S | N/S | N/S | N/S | N/S | N/S | N/S | N/S | N/S | N/S | N/S | N/S | N/S | N/S | N/S | N/S | N/S | N/S | N/S | N/S
2021-10-03 | 6.9 | 255 | 748 | 187 | 40 | 30.1 | <0.25 | 5.75 | N/S | N/S | N/S | N/S | N/S | N/S | N/S | N/S | N/S | N/S | N/S | N/S | N/S | N/S | N/S | N/S | N/S | N/S | N/S | N/S | N/S | N/S | N/S | N/S | N/S | 136
2021-10-04 | 6.7 | 136 | 654 | 60 | 43 | 31.4 | <0.25 | 5.38 | N/S | 102.39 | 0.6 | 47 | N/S | N/S | N/S | N/S | N/S | N/S | N/S | N/S | N/S | N/S | N/S | N/S | N/S | N/S | N/S | N/S | N/S | N/S | N/S | N/S | N/S | 91
2021-10-05 | 6.8 | 174 | 696 | 114 | 44 | 32.7 | <0.25 | 5.86 | 4 | N/S | N/S | N/S | N/S | 0.005 | <0.001 | <0.002 | 0.045 | <0.002 | <0.004 | 0.066 | 0.74 | 0.12 | <0.002 | 0.06 | <0.5 | 0.003 | <0.004 | <0.004 | 0.098 | <0.002 | <0.002 | <0.002 | <3 | 106
2021-10-06 | 6.8 | 131 | 626 | 58 | 38 | 32.4 | <0.25 | 5.44 | N/S | N/S | N/S | N/S | 61 | N/S | N/S | N/S | N/S | N/S | N/S | N/S | N/S | N/S | N/S | N/S | N/S | N/S | N/S | N/S | N/S | N/S | N/S | N/S | N/S | 88
2021-10-07 | 6.5 | N/S | 700 | 180 | 36 | 27.3 | <0.25 | 5.64 | N/S | N/S | N/S | N/S | N/S | N/S | N/S | N/S | N/S | N/S | N/S | N/S | N/S | N/S | N/S | N/S | N/S | N/S | N/S | N/S | N/S | N/S | N/S | N/S | N/S | N/S
2021-10-08 | 6.9 | N/S | 884 | 358 | 47 | N/S | N/S | 7.87 | N/S | N/S | N/S | N/S | N/S | N/S | N/S | N/S | N/S | N/S | N/S | N/S | N/S | N/S | N/S | N/S | N/S | N/S | N/S | N/S | N/S | N/S | N/S | N/S | N/S | N/S
2021-10-09 | 6.9 | N/S | 688 | 148 | 36 | N/S | N/S | 5.6 | N/S | N/S | N/S | N/S | N/S | N/S | N/S | N/S | N/S | N/S | N/S | N/S | N/S | N/S | N/S | N/S | N/S | N/S | N/S | N/S | N/S | N/S | N/S | N/S | N/S | N/S
2021-10-10 | 6.9 | 152 | 654 | 114 | 34 | 28.9 | <0.25 | 5.84 | N/S | N/S | N/S | N/S | N/S | N/S | N/S | N/S | N/S | N/S | N/S | N/S | N/S | N/S | N/S | N/S | N/S | N/S | N/S | N/S | N/S | N/S | N/S | N/S | N/S | 97
2021-10-11 | 6.8 | 200 | 692 | 170 | 39 | 27.3 | <0.25 | 5.55 | N/S | 95.06 | 0.6 | 45 | N/S | N/S | N/S | N/S | N/S | N/S | N/S | N/S | N/S | N/S | N/S | N/S | N/S | N/S | N/S | N/S | N/S | N/S | N/S | N/S | N/S | 116
2021-10-12 | 7 | 126 | 714 | 160 | 28 | 16.8 | <0.25 | 3.96 | 2.01 | N/S | N/S | N/S | N/S | <0.005 | <0.001 | <0.002 | 0.052 | <0.002 | <0.004 | 0.054 | 0.9 | N/S | 0.002 | 0.06 | <0.5 | 0.003 | <0.004 | <0.004 | 0.108 | <0.002 | <0.002 | <0.002 | <3 | 86
2021-10-13 | 6.9 | 89 | 654 | 110 | 29 | 21.4 | <0.25 | 4.46 | N/S | N/S | N/S | N/S | 28 | N/S | N/S | N/S | N/S | N/S | N/S | N/S | N/S | N/S | N/S | N/S | N/S | N/S | N/S | N/S | N/S | N/S | N/S | N/S | N/S | 69
2021-10-14 | 7 | N/S | 700 | 172 | 29 | 16.7 | <0.25 | 4.17 | N/S | N/S | N/S | N/S | N/S | N/S | N/S | N/S | N/S | N/S | N/S | N/S | N/S | N/S | N/S | N/S | N/S | N/S | N/S | N/S | N/S | N/S | N/S | N/S | N/S | N/S
2021-10-15 | 7 | N/S | 622 | 40 | 26 | N/S | N/S | 3.64 | N/S | N/S | N/S | N/S | N/S | N/S | N/S | N/S | N/S | N/S | N/S | N/S | N/S | N/S | N/S | N/S | N/S | N/S | N/S | N/S | N/S | N/S | N/S | N/S | N/S | N/S
2021-10-16 | 6.9 | N/S | 780 | 184 | 38 | N/S | N/S | 5.73 | N/S | N/S | N/S | N/S | N/S | N/S | N/S | N/S | N/S | N/S | N/S | N/S | N/S | N/S | N/S | N/S | N/S | N/S | N/S | N/S | N/S | N/S | N/S | N/S | N/S | N/S
2021-10-17 | 6.8 | 126 | 632 | 88 | 32 | 28.3 | <0.25 | 5 | N/S | N/S | N/S | N/S | N/S | N/S | N/S | N/S | N/S | N/S | N/S | N/S | N/S | N/S | N/S | N/S | N/S | N/S | N/S | N/S | N/S | N/S | N/S | N/S | N/S | 86
2021-10-18 | 6.8 | 130 | 602 | 56 | 35 | 29.1 | <0.25 | 4.98 | N/S | 105.89 | 0.7 | 41 | N/S | N/S | N/S | N/S | N/S | N/S | N/S | N/S | N/S | N/S | N/S | N/S | N/S | N/S | N/S | N/S | N/S | N/S | N/S | N/S | N/S | 88
2021-10-19 | 6.8 | 139 | 626 | 80 | 35 | 29.8 | <0.25 | 5.68 | 4.19 | N/S | N/S | N/S | N/S | <0.005 | <0.001 | <0.002 | 0.043 | <0.002 | <0.004 | 0.053 | 0.63 | N/S | <0.002 | 0.062 | <0.5 | 0.003 | <0.004 | <0.004 | 0.077 | <0.002 | <0.002 | <0.002 | <3 | 92
2021-10-20 | 6.9 | 460 | 930 | 354 | 49 | 30.3 | <0.25 | 7.86 | N/S | N/S | N/S | N/S | 51 | N/S | N/S | N/S | N/S | N/S | N/S | N/S | N/S | N/S | N/S | N/S | N/S | N/S | N/S | N/S | N/S | N/S | N/S | N/S | N/S | 200
2021-10-21 | 6.7 | N/S | 888 | 308 | 51 | 31.4 | <0.25 | 7.72 | N/S | N/S | N/S | N/S | N/S | N/S | N/S | N/S | N/S | N/S | N/S | N/S | N/S | N/S | N/S | N/S | N/S | N/S | N/S | N/S | N/S | N/S | N/S | N/S | N/S | N/S
2021-10-22 | 6.9 | N/S | 590 | 62 | 39 | N/S | N/S | 5.51 | N/S | N/S | N/S | N/S | N/S | N/S | N/S | N/S | N/S | N/S | N/S | N/S | N/S | N/S | N/S | N/S | N/S | N/S | N/S | N/S | N/S | N/S | N/S | N/S | N/S | N/S
2021-10-23 | 6.8 | N/S | 966 | 412 | 52 | N/S | N/S | 8.42 | N/S | N/S | N/S | N/S | N/S | N/S | N/S | N/S | N/S | N/S | N/S | N/S | N/S | N/S | N/S | N/S | N/S | N/S | N/S | N/S | N/S | N/S | N/S | N/S | N/S | N/S
2021-10-24 | 6.8 | 188 | 626 | 112 | 40 | T/X | T/X | 5.69 | N/S | N/S | N/S | N/S | N/S | N/S | N/S | N/S | N/S | N/S | N/S | N/S | N/S | N/S | N/S | N/S | N/S | N/S | N/S | N/S | N/S | N/S | N/S | N/S | N/S | 111
2021-10-25 | 6.8 | 36 | 498 | 42 | 10 | 6.5 | 1.34 | 1.58 | N/S | 88.16 | 0.3 | 21 | N/S | N/S | N/S | N/S | N/S | N/S | N/S | N/S | N/S | N/S | N/S | N/S | N/S | N/S | N/S | N/S | N/S | N/S | N/S | N/S | N/S | 38
2021-10-26 | 7.1 | 72 | 690 | 90 | 17 | 11.8 | 0.49 | 2.62 | 1.41 | N/S | N/S | N/S | N/S | <0.005 | <0.001 | <0.002 | 0.047 | <0.002 | <0.004 | 0.029 | 0.57 | N/S | <0.002 | 0.047 | <0.5 | 0.002 | <0.004 | <0.004 | 0.055 | <0.002 | <0.002 | <0.002 | <3 | 60
2021-10-27 | 7.2 | 126 | 802 | 194 | 23 | 14.8 | 0.33 | 3.25 | N/S | N/S | N/S | N/S | 11 | N/S | N/S | N/S | N/S | N/S | N/S | N/S | N/S | N/S | N/S | N/S | N/S | N/S | N/S | N/S | N/S | N/S | N/S | N/S | N/S | 86
2021-10-28 | 7.2 | N/S | 618 | 38 | 23 | 17 | 0.29 | 3.87 | N/S | N/S | N/S | N/S | N/S | N/S | N/S | N/S | N/S | N/S | N/S | N/S | N/S | N/S | N/S | N/S | N/S | N/S | N/S | N/S | N/S | N/S | N/S | N/S | N/S | N/S
2021-10-29 | 7.2 | N/S | 648 | 160 | 20 | N/S | N/S | 3.3 | N/S | N/S | N/S | N/S | N/S | N/S | N/S | N/S | N/S | N/S | N/S | N/S | N/S | N/S | N/S | N/S | N/S | N/S | N/S | N/S | N/S | N/S | N/S | N/S | N/S | N/S
2021-10-30 | 7 | N/S | 590 | 28 | 14 | N/S | N/S | 1.93 | N/S | N/S | N/S | N/S | N/S | N/S | N/S | N/S | N/S | N/S | N/S | N/S | N/S | N/S | N/S | N/S | N/S | N/S | N/S | N/S | N/S | N/S | N/S | N/S | N/S | N/S
2021-10-31 | 7 | 80 | 654 | 73 | 21 | 14 | 0.34 | 2.79 | N/S | N/S | N/S | N/S | N/S | N/S | N/S | N/S | N/S | N/S | N/S | N/S | N/S | N/S | N/S | N/S | N/S | N/S | N/S | N/S | N/S | N/S | N/S | N/S | N/S | 64
2021-11-01 | 7.2 | 68 | 608 | 40 | 19 | 15.1 | 0.5 | 2.99 | N/S | 123.5 | 0.4 | 24 | N/S | N/S | N/S | N/S | N/S | N/S | N/S | N/S | N/S | N/S | N/S | N/S | N/S | N/S | N/S | N/S | N/S | N/S | N/S | N/S | N/S | 58
2021-11-02 | 6.6 | 128 | 674 | 76 | 21 | 16.9 | 0.68 | 3.02 | 2.17 | N/S | N/S | N/S | N/S | <0.005 | <0.001 | 0.002 | 0.043 | <0.002 | <0.004 | 0.032 | 0.49 | 0.12 | <0.002 | 0.057 | <0.5 | 0.003 | <0.004 | <0.004 | 0.051 | <0.002 | <0.002 | <0.002 | <3 | 87
2021-11-03 | 7.1 | 63 | 608 | 30 | 23 | 17.5 | 0.97 | 3.32 | N/S | N/S | N/S | N/S | 26 | N/S | N/S | N/S | N/S | N/S | N/S | N/S | N/S | N/S | N/S | N/S | N/S | N/S | N/S | N/S | N/S | N/S | N/S | N/S | N/S | 55
2021-11-04 | 7.3 | N/S | 650 | 74 | 27 | 18.4 | 0.81 | 3.99 | N/S | N/S | N/S | N/S | N/S | N/S | N/S | N/S | N/S | N/S | N/S | N/S | N/S | N/S | N/S | N/S | N/S | N/S | N/S | N/S | N/S | N/S | N/S | N/S | N/S | N/S
2021-11-05 | 7.1 | N/S | 644 | 64 | 27 | N/S | N/S | 4.01 | N/S | N/S | N/S | N/S | N/S | N/S | N/S | N/S | N/S | N/S | N/S | N/S | N/S | N/S | N/S | N/S | N/S | N/S | N/S | N/S | N/S | N/S | N/S | N/S | N/S | N/S
2021-11-06 | 7 | N/S | 640 | 41 | 27 | N/S | N/S | 3.87 | N/S | N/S | N/S | N/S | N/S | N/S | N/S | N/S | N/S | N/S | N/S | N/S | N/S | N/S | N/S | N/S | N/S | N/S | N/S | N/S | N/S | N/S | N/S | N/S | N/S | N/S
2021-11-07 | 7 | 112 | 648 | 55 | 30 | 23 | 0.77 | 4.12 | N/S | N/S | N/S | N/S | N/S | N/S | N/S | N/S | N/S | N/S | N/S | N/S | N/S | N/S | N/S | N/S | N/S | N/S | N/S | N/S | N/S | N/S | N/S | N/S | N/S | 80
2021-11-08 | 7 | 112 | 642 | 72 | 34 | 23.8 | 0.68 | 4.72 | N/S | 110.05 | 0.6 | 36 | N/S | N/S | N/S | N/S | N/S | N/S | N/S | N/S | N/S | N/S | N/S | N/S | N/S | N/S | N/S | N/S | N/S | N/S | N/S | N/S | N/S | 80
2021-11-09 | 7.1 | 332 | 874 | 250 | 41 | 24.4 | 0.5 | 6.58 | 3.31 | N/S | N/S | N/S | N/S | 0.006 | <0.001 | 0.002 | 0.066 | <0.002 | <0.004 | 0.07 | 1.18 | N/S | 0.002 | 0.072 | <0.5 | 0.004 | <0.004 | <0.004 | 0.149 | <0.002 | <0.002 | <0.002 | <3 | 162
2021-11-10 | 7.2 | 155 | 746 | 156 | 34 | 23.6 | 0.46 | 5.5 | N/S | N/S | N/S | N/S | 35 | N/S | N/S | N/S | N/S | N/S | N/S | N/S | N/S | N/S | N/S | N/S | N/S | N/S | N/S | N/S | N/S | N/S | N/S | N/S | N/S | 99
2021-11-11 | 6.9 | N/S | 700 | 152 | 31 | 19.3 | <0.25 | 4.7 | N/S | N/S | N/S | N/S | N/S | N/S | N/S | N/S | N/S | N/S | N/S | N/S | N/S | N/S | N/S | N/S | N/S | N/S | N/S | N/S | N/S | N/S | N/S | N/S | N/S | N/S
2021-11-12 | 7.1 | N/S | 656 | 67 | 27 | N/S | N/S | 3.61 | N/S | N/S | N/S | N/S | N/S | N/S | N/S | N/S | N/S | N/S | N/S | N/S | N/S | N/S | N/S | N/S | N/S | N/S | N/S | N/S | N/S | N/S | N/S | N/S | N/S | N/S
2021-11-13 | 6.9 | N/S | 780 | 184 | 36 | N/S | N/S | 5.12 | N/S | N/S | N/S | N/S | N/S | N/S | N/S | N/S | N/S | N/S | N/S | N/S | N/S | N/S | N/S | N/S | N/S | N/S | N/S | N/S | N/S | N/S | N/S | N/S | N/S | N/S
2021-11-14 | 6.9 | 96 | 656 | 42 | 30 | 23.5 | 0.51 | 4.08 | N/S | N/S | N/S | N/S | N/S | N/S | N/S | N/S | N/S | N/S | N/S | N/S | N/S | N/S | N/S | N/S | N/S | N/S | N/S | N/S | N/S | N/S | N/S | N/S | N/S | 72
2021-11-15 | 6.9 | 137 | 680 | 64 | 35 | 26 | <0.25 | 4.49 | N/S | 113.25 | 0.6 | 39 | N/S | N/S | N/S | N/S | N/S | N/S | N/S | N/S | N/S | N/S | N/S | N/S | N/S | N/S | N/S | N/S | N/S | N/S | N/S | N/S | N/S | 91
2021-11-16 | 6.7 | 841 | 1180 | 620 | 60 | 27.4 | 0.26 | 9.93 | 3.59 | N/S | N/S | N/S | N/S | 0.005 | <0.001 | 0.003 | 0.141 | <0.002 | 0.006 | 0.238 | 3.23 | N/S | 0.007 | 0.125 | <0.5 | 0.011 | <0.004 | <0.004 | 0.413 | 0.002 | <0.002 | <0.002 | <3 | 297
2021-11-17 | 6.9 | 102 | 622 | 56 | 34 | 26.1 | 0.26 | 4.5 | N/S | N/S | N/S | N/S | 48 | N/S | N/S | N/S | N/S | N/S | N/S | N/S | N/S | N/S | N/S | N/S | N/S | N/S | N/S | N/S | N/S | N/S | N/S | N/S | N/S | 75
2021-11-18 | 6.9 | N/S | 650 | 70 | 33 | 24.3 | 0.42 | 4.68 | N/S | N/S | N/S | N/S | N/S | N/S | N/S | N/S | N/S | N/S | N/S | N/S | N/S | N/S | N/S | N/S | N/S | N/S | N/S | N/S | N/S | N/S | N/S | N/S | N/S | N/S
2021-11-19 | 6.8 | N/S | 612 | 46 | 33 | N/S | N/S | 4.72 | N/S | N/S | N/S | N/S | N/S | N/S | N/S | N/S | N/S | N/S | N/S | N/S | N/S | N/S | N/S | N/S | N/S | N/S | N/S | N/S | N/S | N/S | N/S | N/S | N/S | N/S
2021-11-20 | 6.9 | N/S | 668 | 70 | 36 | N/S | N/S | 4.99 | N/S | N/S | N/S | N/S | N/S | N/S | N/S | N/S | N/S | N/S | N/S | N/S | N/S | N/S | N/S | N/S | N/S | N/S | N/S | N/S | N/S | N/S | N/S | N/S | N/S | N/S
2021-11-21 | 6.7 | 135 | 638 | 67 | 30 | 24.5 | 0.99 | 4.83 | N/S | N/S | N/S | N/S | N/S | N/S | N/S | N/S | N/S | N/S | N/S | N/S | N/S | N/S | N/S | N/S | N/S | N/S | N/S | N/S | N/S | N/S | N/S | N/S | N/S | 90
2021-11-22 | 6.7 | 477 | 888 | 324 | 45 | 25.4 | 0.67 | 7.52 | N/S | 111.02 | 0.6 | 7 | N/S | N/S | N/S | N/S | N/S | N/S | N/S | N/S | N/S | N/S | N/S | N/S | N/S | N/S | N/S | N/S | N/S | N/S | N/S | N/S | N/S | 205
2021-11-23 | 6.7 | 103 | 606 | 35 | 30 | 25 | 0.94 | 4.67 | 3.37 | N/S | N/S | N/S | N/S | 0.005 | <0.001 | <0.002 | 0.036 | <0.002 | <0.004 | 0.03 | 0.33 | N/S | <0.002 | 0.055 | <0.5 | 0.002 | <0.004 | <0.004 | 0.052 | <0.002 | <0.002 | <0.002 | <3 | 75
2021-11-24 | 6.8 | 102 | 612 | 46 | 34 | 26.1 | 0.85 | 4.68 | N/S | N/S | N/S | N/S | 46 | N/S | N/S | N/S | N/S | N/S | N/S | N/S | N/S | N/S | N/S | N/S | N/S | N/S | N/S | N/S | N/S | N/S | N/S | N/S | N/S | 75
2021-11-25 | 6.7 | N/S | 610 | 66 | 38 | 26.6 | 0.49 | 5.15 | N/S | N/S | N/S | N/S | N/S | N/S | N/S | N/S | N/S | N/S | N/S | N/S | N/S | N/S | N/S | N/S | N/S | N/S | N/S | N/S | N/S | N/S | N/S | N/S | N/S | N/S
2021-11-26 | 6.7 | N/S | 660 | 86 | 41 | N/S | N/S | 5.94 | N/S | N/S | N/S | N/S | N/S | N/S | N/S | N/S | N/S | N/S | N/S | N/S | N/S | N/S | N/S | N/S | N/S | N/S | N/S | N/S | N/S | N/S | N/S | N/S | N/S | N/S
2021-11-27 | 6.7 | N/S | 694 | 140 | 44 | N/S | N/S | 6.14 | N/S | N/S | N/S | N/S | N/S | N/S | N/S | N/S | N/S | N/S | N/S | N/S | N/S | N/S | N/S | N/S | N/S | N/S | N/S | N/S | N/S | N/S | N/S | N/S | N/S | N/S
2021-11-28 | 6.9 | 425 | 844 | 292 | 49 | T/X | T/X | 7.86 | N/S | N/S | N/S | N/S | N/S | N/S | N/S | N/S | N/S | N/S | N/S | N/S | N/S | N/S | N/S | N/S | N/S | N/S | N/S | N/S | N/S | N/S | N/S | N/S | N/S | 190
2021-11-29 | 6.9 | 166 | 648 | 84 | 36 | 27 | 0.29 | 4.82 | N/S | 105.52 | 0.6 | 49 | N/S | N/S | N/S | N/S | N/S | N/S | N/S | N/S | N/S | N/S | N/S | N/S | N/S | N/S | N/S | N/S | N/S | N/S | N/S | N/S | N/S | 103
2021-11-30 | 6.9 | 157 | 656 | 110 | 39 | 27.6 | <0.25 | 5.4 | 3.76 | N/S | N/S | N/S | N/S | 0.007 | 0.001 | <0.002 | 0.038 | <0.002 | <0.004 | 0.04 | 0.44 | N/S | <0.002 | 0.056 | <0.5 | 0.002 | <0.004 | <0.004 | 0.062 | <0.002 | <0.002 | <0.002 | <3 | 99
2021-12-01 | 6.9 | 111 | 598 | 47 | 37 | 28.4 | <0.25 | 4.89 | N/S | N/S | N/S | N/S | 44 | N/S | N/S | N/S | N/S | N/S | N/S | N/S | N/S | N/S | N/S | N/S | N/S | N/S | N/S | N/S | N/S | N/S | N/S | N/S | N/S | 79
2021-12-02 | 6.4 | N/S | 618 | 70 | 39 | 29.6 | <0.25 | 5.57 | N/S | N/S | N/S | N/S | N/S | N/S | N/S | N/S | N/S | N/S | N/S | N/S | N/S | N/S | N/S | N/S | N/S | N/S | N/S | N/S | N/S | N/S | N/S | N/S | N/S | N/S
2021-12-03 | 6.8 | N/S | 1002 | 460 | 53 | N/S | N/S | 8.02 | N/S | N/S | N/S | N/S | N/S | N/S | N/S | N/S | N/S | N/S | N/S | N/S | N/S | N/S | N/S | N/S | N/S | N/S | N/S | N/S | N/S | N/S | N/S | N/S | N/S | N/S
2021-12-04 | 6.7 | N/S | 736 | 202 | 43 | N/S | N/S | 6.11 | N/S | N/S | N/S | N/S | N/S | N/S | N/S | N/S | N/S | N/S | N/S | N/S | N/S | N/S | N/S | N/S | N/S | N/S | N/S | N/S | N/S | N/S | N/S | N/S | N/S | N/S
2021-12-05 | 6.7 | 190 | 654 | 116 | 35 | 28.2 | <0.25 | 5.68 | N/S | N/S | N/S | N/S | N/S | N/S | N/S | N/S | N/S | N/S | N/S | N/S | N/S | N/S | N/S | N/S | N/S | N/S | N/S | N/S | N/S | N/S | N/S | N/S | N/S | 113
2021-12-06 | 6.8 | 264 | 786 | 225 | 39 | 25.4 | 0.42 | 5.62 | N/S | 105.96 | 0.6 | 48 | N/S | N/S | N/S | N/S | N/S | N/S | N/S | N/S | N/S | N/S | N/S | N/S | N/S | N/S | N/S | N/S | N/S | N/S | N/S | N/S | N/S | 139
2021-12-07 | 7 | 90 | 636 | 44 | 35 | 25.9 | 0.92 | 4.62 | 3.2 | N/S | N/S | N/S | N/S | 0.006 | 0.001 | <0.002 | 0.03 | <0.002 | <0.004 | 0.028 | 0.33 | 0.11 | <0.002 | 0.055 | <0.5 | 0.003 | <0.004 | <0.004 | 0.051 | <0.002 | <0.002 | <0.002 | <3 | 69
2021-12-08 | 7.1 | 120 | 604 | 54 | 34 | 25 | 0.92 | 4.71 | N/S | N/S | N/S | N/S | 41 | N/S | N/S | N/S | N/S | N/S | N/S | N/S | N/S | N/S | N/S | N/S | N/S | N/S | N/S | N/S | N/S | N/S | N/S | N/S | N/S | 84
2021-12-09 | 6.9 | N/S | 628 | 66 | 36 | 25.6 | 0.96 | 4.97 | N/S | N/S | N/S | N/S | N/S | N/S | N/S | N/S | N/S | N/S | N/S | N/S | N/S | N/S | N/S | N/S | N/S | N/S | N/S | N/S | N/S | N/S | N/S | N/S | N/S | N/S
2021-12-10 | 6.7 | N/S | 644 | 92 | 39 | N/S | N/S | 5.89 | N/S | N/S | N/S | N/S | N/S | N/S | N/S | N/S | N/S | N/S | N/S | N/S | N/S | N/S | N/S | N/S | N/S | N/S | N/S | N/S | N/S | N/S | N/S | N/S | N/S | N/S
2021-12-11 | 6.8 | N/S | 894 | 333 | 32 | N/S | N/S | 5.05 | N/S | N/S | N/S | N/S | N/S | N/S | N/S | N/S | N/S | N/S | N/S | N/S | N/S | N/S | N/S | N/S | N/S | N/S | N/S | N/S | N/S | N/S | N/S | N/S | N/S | N/S
2021-12-12 | 6.9 | 57 | 624 | 42 | 21 | 14 | 0.93 | 2.64 | N/S | N/S | N/S | N/S | N/S | N/S | N/S | N/S | N/S | N/S | N/S | N/S | N/S | N/S | N/S | N/S | N/S | N/S | N/S | N/S | N/S | N/S | N/S | N/S | N/S | 51
2021-12-13 | 7 | 82 | 698 | 64 | 25 | 17.1 | 0.73 | 3.24 | N/S | 115.23 | 0.5 | 23 | N/S | N/S | N/S | N/S | N/S | N/S | N/S | N/S | N/S | N/S | N/S | N/S | N/S | N/S | N/S | N/S | N/S | N/S | N/S | N/S | N/S | 65
2021-12-14 | 7 | 155 | 776 | 166 | 30 | 18.6 | 0.46 | 4.24 | 2.09 | N/S | N/S | N/S | N/S | <0.005 | 0.001 | <0.002 | 0.048 | <0.002 | <0.004 | 0.054 | 0.74 | N/S | <0.002 | 0.063 | <0.5 | 0.003 | <0.004 | <0.004 | 0.09 | <0.002 | <0.002 | <0.002 | <3 | 99
2021-12-15 | 6.9 | 80 | 652 | 59 | 25 | 19.3 | 0.3 | 3.27 | N/S | N/S | N/S | N/S | 24 | N/S | N/S | N/S | N/S | N/S | N/S | N/S | N/S | N/S | N/S | N/S | N/S | N/S | N/S | N/S | N/S | N/S | N/S | N/S | N/S | 64
2021-12-16 | 7.1 | N/S | 660 | 60 | 28 | 20.9 | 0.28 | 4.03 | N/S | N/S | N/S | N/S | N/S | N/S | N/S | N/S | N/S | N/S | N/S | N/S | N/S | N/S | N/S | N/S | N/S | N/S | N/S | N/S | N/S | N/S | N/S | N/S | N/S | N/S
2021-12-17 | 6.7 | N/S | 662 | 74 | 27 | N/S | N/S | 4.23 | N/S | N/S | N/S | N/S | N/S | N/S | N/S | N/S | N/S | N/S | N/S | N/S | N/S | N/S | N/S | N/S | N/S | N/S | N/S | N/S | N/S | N/S | N/S | N/S | N/S | N/S
2021-12-18 | 6.8 | N/S | 686 | 82 | 29 | N/S | N/S | 4.36 | N/S | N/S | N/S | N/S | N/S | N/S | N/S | N/S | N/S | N/S | N/S | N/S | N/S | N/S | N/S | N/S | N/S | N/S | N/S | N/S | N/S | N/S | N/S | N/S | N/S | N/S
2021-12-19 | 6.9 | 157 | 714 | 134 | 33 | 24.4 | <0.25 | 4.77 | N/S | N/S | N/S | N/S | N/S | N/S | N/S | N/S | N/S | N/S | N/S | N/S | N/S | N/S | N/S | N/S | N/S | N/S | N/S | N/S | N/S | N/S | N/S | N/S | N/S | 99
2021-12-20 | 7 | 141 | 686 | 92 | 37 | 26.9 | <0.25 | 4.64 | N/S | 118.75 | 0.4 | 39 | N/S | N/S | N/S | N/S | N/S | N/S | N/S | N/S | N/S | N/S | N/S | N/S | N/S | N/S | N/S | N/S | N/S | N/S | N/S | N/S | N/S | 93
2021-12-21 | 6.8 | 137 | 678 | 88 | 36 | 25.8 | <0.25 | 4.79 | 3.12 | N/S | N/S | N/S | N/S | <0.005 | <0.001 | <0.002 | 0.043 | <0.002 | <0.004 | 0.035 | 0.47 | N/S | <0.002 | 0.073 | <0.5 | 0.003 | <0.004 | <0.004 | 0.063 | <0.002 | <0.002 | <0.002 | <3 | 91
2021-12-22 | 7 | 599 | 1112 | 492 | 50 | 25 | <0.25 | 7.57 | N/S | N/S | N/S | N/S | 39 | N/S | N/S | N/S | N/S | N/S | N/S | N/S | N/S | N/S | N/S | N/S | N/S | N/S | N/S | N/S | N/S | N/S | N/S | N/S | N/S | 238
2021-12-23 | 6.8 | N/S | 806 | 258 | 54 | 21.8 | <0.25 | 8.27 | N/S | N/S | N/S | N/S | N/S | N/S | N/S | N/S | N/S | N/S | N/S | N/S | N/S | N/S | N/S | N/S | N/S | N/S | N/S | N/S | N/S | N/S | N/S | N/S | N/S | N/S
2021-12-24 | 6.8 | N/S | 916 | 367 | 39 | N/S | N/S | 6.32 | N/S | N/S | N/S | N/S | N/S | N/S | N/S | N/S | N/S | N/S | N/S | N/S | N/S | N/S | N/S | N/S | N/S | N/S | N/S | N/S | N/S | N/S | N/S | N/S | N/S | N/S
2021-12-25 | 6.6 | N/S | 644 | 68 | 31 | N/S | N/S | 4.78 | N/S | N/S | N/S | N/S | N/S | N/S | N/S | N/S | N/S | N/S | N/S | N/S | N/S | N/S | N/S | N/S | N/S | N/S | N/S | N/S | N/S | N/S | N/S | N/S | N/S | N/S
2021-12-26 | 6.6 | 138 | 680 | 92 | 37 | 27.1 | 0.7 | 5.15 | N/S | N/S | N/S | N/S | N/S | N/S | N/S | N/S | N/S | N/S | N/S | N/S | N/S | N/S | N/S | N/S | N/S | N/S | N/S | N/S | N/S | N/S | N/S | N/S | N/S | 91
2021-12-27 | 6.9 | 156 | 706 | 188 | 24 | 14.5 | 0.5 | 3.75 | N/S | 93.32 | 0.4 | N/S | 41 | N/S | N/S | N/S | N/S | N/S | N/S | N/S | N/S | N/S | N/S | N/S | N/S | N/S | N/S | N/S | N/S | N/S | N/S | N/S | N/S | 99
2021-12-28 | 7 | 223 | 904 | 256 | 34 | 13.4 | 0.82 | 4.83 | 1.69 | N/S | N/S | N/S | N/S | <0.005 | <0.001 | <0.002 | 0.059 | <0.002 | <0.004 | 0.065 | 0.95 | N/S | 0.002 | 0.069 | <0.5 | 0.003 | <0.004 | <0.004 | 0.11 | <0.002 | <0.002 | <0.002 | <3 | 124
2021-12-29 | 7.1 | 34 | 676 | 26 | 16 | 12.1 | 0.99 | 2.37 | N/S | N/S | N/S | 18 | N/S | N/S | N/S | N/S | N/S | N/S | N/S | N/S | N/S | N/S | N/S | N/S | N/S | N/S | N/S | N/S | N/S | N/S | N/S | N/S | N/S | 36
2021-12-30 | 7 | N/S | 702 | 30 | 18 | 12.9 | 1.16 | 2.47 | N/S | N/S | N/S | N/S | N/S | N/S | N/S | N/S | N/S | N/S | N/S | N/S | N/S | N/S | N/S | N/S | N/S | N/S | N/S | N/S | N/S | N/S | N/S | N/S | N/S | N/S
2021-12-31 | 7 | N/S | 832 | 116 | 23 | N/S | N/S | 3.36 | N/S | N/S | N/S | N/S | N/S | N/S | N/S | N/S | N/S | N/S | N/S | N/S | N/S | N/S | N/S | N/S | N/S | N/S | N/S | N/S | N/S | N/S | N/S | N/S | N/S | N/S
RL Effective: 1/1/2021 |  | 2 | 25 | 2 | 1 | 0.3 | 0.25 | 0.15 | 0.15 | 0.5 | 0.1 | 5 | 5 | 0.005 | 0.001 | 0.001 | 0.001 | 0.001 | 0.002 | 0.001 | 0.01 | 0.01 | 0.001 | 0.001 | 0.5 | 0.001 | 0.002 | 0.002 | 0.005 | 0.001 | 0.001 | 0.001 | 3 | 5
RL Effective: 6/1/2021 |  |  | 25 | 2 | 1 | 0.3 | 0.25 | 0.15 | 0.15 | 0.5 | 0.1 | 5 | 5 | 0.005 | 0.001 | 0.001 | 0.001 | 0.001 | 0.002 | 0.001 | 0.01 | 0.01 | 0.001 | 0.001 | 0.5 | 0.001 | 0.002 | 0.002 | 0.005 | 0.001 | 0.001 | 0.001 | 3 | 5
Observations | 365 | 200 | 256 | 360 | 228 | 190 | 190 | 228 | 29 | 52 | 52 | 52 | 52 | 52 | 52 | 51 | 51 | 51 | 51 | 51 | 51 | 12 | 51 | 51 | 38 | 51 | 51 | 51 | 51 | 51 | 51 | 51 | 52 | 119
Minimum | 6.3 | 27 | 498 | 26 | 10 | 6.5 | <0.25 | 1.58 | 1.41 | 88.16 | 0.3 | 7 | 7 | <0.005 | <0.001 | <0.002 | 0.03 | <0.002 | <0.004 | 0.018 | 0.32 | 0.09 | <0.002 | 0.04 | <0.5 | 0.002 | <0.004 | <0.004 | 0.035 | <0.002 | <0.002 | <0.002 | <3 | 32
Mean | 7 | 216 | 765 | 143 | 37 | 25.7 | <0.33 | 5.5 | 3.37 | 153.75 | 0.6 | 40 | 37 | <0.006 | <0.001 | <0.001 | 0.05 | <0.001 | <0.003 | 0.052 | 0.7 | 0.15 | <0.002 | 0.07 | <0.4 | 0.003 | <0.003 | <0.003 | 0.094 | <0.002 | <0.001 | <0.001 | <2 | 116
Maximum | 7.7 | 916 | 1474 | 729 | 83 | 36.9 | 4.74 | 13.24 | 4.79 | 474.69 | 0.7 | 71 | 64 | 0.015 | 0.001 | 0.003 | 0.141 | <0.002 | 0.006 | 0.238 | 3.23 | 0.22 | 0.007 | 0.128 | <0.5 | 0.011 | 0.004 | <0.004 | 0.413 | 0.003 | <0.002 | <0.002 | <3 | 314
*Effective 1/1/21, means are no longer calculated using the Reporting Limit value in place of non-detect/<LOQ results and are now calculated by replacing any non-detect/<LOQ results with the Reporting Limit/(SQRT2).
*Effective 6/1/21, BOD5 was calculated from TOC.
January 1, 2, 3, 4, 6, 8, 9, 10, 11, 13, 15, 16, 17, 18, 20, 22, 23, 24, 25, 27, 29, 30, 31, 2021, TS, T/X: Minimal staffing due to COVID-19.
January 3, 5, 6, 10, 12 ,13, 17, 19, 20, 25, 2021, NH3, NO2+NO3, T/X: Minimal staffing due to COVID-19.
January 5, 2021, CN, CN-WAD: Sample MS/MSD recovery failed but LCS passed.
January 5, 12, 19, 26, 2021 Hg, T/X: Digestion thermometer was out of calibration.
February 1, 3, 5, 6, 7, 8, 10, 12, 2021, TS, T/X: Minimal staffing due to COVID-19.
February 2, 9, 16, 23, 2021, Hg, T/X: Digestion thermometer out of calibration.
February 15, 2021, NH3, NO2+NO3, T/X: Sample aliquot was preserved in the Nutrients section exceeding the 10hr method criteria for preservation time.
February 16, 2021, Cr6, S/X: Holding time expired before samples arrived in login.
March 2, 9, 16, 23, 30, 2021, Hg, T/X: Digestion thermometer out of calibration.
March 22, 2021, BOD, T/X: The BOD incubator temperature rose to 23.6 deg C because of an M&O process water shutdown. This temperature exceeded the acceptable range of 19.0 – 21.0 deg C. All set-up BOD5/CBOD5 tests must be cancelled. No retest is possible for BOD5/CBOD5 analyses due to the holding time requirement.
March 26, 2021, Mulitple Analyses, S/X: Sample logged in by mistake.
May 2, 2021, All Tests, S/X: Sample temperature was > 6°C when received.
May 17, 18, 19, 23, 2021 BOD5, T/X: BOD incubator temerature was outside acceptable range of 19.0 - 21.0°C.
June 3, 2021, TKN, Tot Phos, T/X: Sample storage temperature was outside of the acceptable range.
June 4, 2021, TS, SS, T/X: Sample storage temperature was outside of the acceptable range.
June 20, 2021, NH3-N, NO2+NO3, T/X: Aliquots not preserved within the method criteria for preservation time.
July 13, 25, 2021, ALL TESTS, S/X: Sample temperature was > 6°C when received.
July 25, 2021, ALL TESTS, S/X: Sample temperature was > 6°C when received.
July 29, 2021, TKN, P-TOT, T/X: Sample storage temperature was outside of acceptable range.
July 30, 2021 TS, SS, T/X: Samples were not thermally preserved.
August 6-8, 10-12, 2021, TKN, P-TOT, T/X: Sample storage temperature was outside of acceptable limit.
August 10, 2021, P-SOL, T/X: Sample storage temperature was outside of acceptable limit.
August 11, 2021, BOD5, TOC, T/X: Sample storage temperature was outside of acceptable limit.
September 3, 8, 9, 2021, TKN, P-TOT, T/X: Sample storage temperature was outside of acceptable limit.
October 24, 2021, NH3-N, NO2+NO3, T/X: Aliquots not preserved within the method criteria for preservation time.
November 28, 2021, NH3-N, NO2+NO3, T/X: Aliquots not preserved within the method criteria for preservation time.

## HP RAW 2022
| pH | BOD5 | TS | SS | TKN | NH3-N | NO2+NO3 | P-TOT | P-SOL | Cl | F | FOG | Phenol-Man | CN-AMEN | CN | As | Ba | Cd | Cr | Cu | Fe | Fe Sol | Pb | Mn | Hg | Ni | Se | Ag | Zn | Sb | Be | Tl | Cr6+ | TOC
Date |  | mg/L | mg/L | mg/L | mg/L | mg/L | mg/L | mg/L | mg/L | mg/L | mg/L | mg/L | ug/L | mgL | mgL | mgL | mgL | mgL | mgL | mgL | mgL | mgL | mgL | mgL | ugL | mgL | mgL | mgL | mgL | mgL | mgL | mgL | ugL | mg/L
2022-01-01 | 7 | N/S | 850 | 186 | 25 | N/S | N/S | 3.88 | N/S | N/S | N/S | N/S | N/S | N/S | N/S | N/S | N/S | N/S | N/S | N/S | N/S | N/S | N/S | N/S | N/S | N/S | N/S | N/S | N/S | N/S | N/S | N/S | N/S | N/S
2022-01-02 | 7.1 | 88 | 804 | 102 | 22 | 15.4 | 0.72 | 3.09 | N/S | N/S | N/S | N/S | N/S | N/S | N/S | N/S | N/S | N/S | N/S | N/S | N/S | N/S | N/S | N/S | N/S | N/S | N/S | N/S | N/S | N/S | N/S | N/S | N/S | 68
2022-01-03 | 7.4 | 112 | 798 | 86 | 24 | 16.2 | 1.55 | 3.16 | N/S | 176.7 | 0.5 | 40 | N/S | N/S | N/S | N/S | N/S | N/S | N/S | N/S | N/S | N/S | N/S | N/S | N/S | N/S | N/S | N/S | N/S | N/S | N/S | N/S | N/S | 80
2022-01-04 | 7.1 | 81 | 712 | 42 | 24 | 18 | 0.99 | 3.67 | 2.3 | N/S | N/S | N/S | N/S | <0.005 | <0.005 | <0.002 | 0.043 | <0.002 | <0.004 | 0.024 | 0.34 | 0.12 | <0.002 | 0.069 | <0.5 | 0.002 | <0.004 | <0.004 | 0.052 | <0.002 | <0.002 | <0.002 | <3 | 64
2022-01-05 | 7.2 | 73 | 714 | 52 | 26 | 19.2 | 0.82 | 3.57 | N/S | N/S | N/S | N/S | 25 | N/S | N/S | N/S | N/S | N/S | N/S | N/S | N/S | N/S | N/S | N/S | N/S | N/S | N/S | N/S | N/S | N/S | N/S | N/S | N/S | 60
2022-01-06 | 7.1 | N/S | 722 | 54 | 25 | 21.8 | 0.75 | 3.98 | N/S | N/S | N/S | N/S | N/S | N/S | N/S | N/S | N/S | N/S | N/S | N/S | N/S | N/S | N/S | N/S | N/S | N/S | N/S | N/S | N/S | N/S | N/S | N/S | N/S | N/S
2022-01-07 | 7 | N/S | 694 | 86 | 29 | N/S | N/S | 3.97 | N/S | N/S | N/S | N/S | N/S | N/S | N/S | N/S | N/S | N/S | N/S | N/S | N/S | N/S | N/S | N/S | N/S | N/S | N/S | N/S | N/S | N/S | N/S | N/S | N/S | N/S
2022-01-08 | 7 | N/S | 700 | 68 | 28 | N/S | N/S | 3.88 | N/S | N/S | N/S | N/S | N/S | N/S | N/S | N/S | N/S | N/S | N/S | N/S | N/S | N/S | N/S | N/S | N/S | N/S | N/S | N/S | N/S | N/S | N/S | N/S | N/S | N/S
2022-01-09 | 6.9 | 140 | 740 | 80 | 32 | 23.7 | 1 | 4.33 | N/S | N/S | N/S | N/S | N/S | N/S | N/S | N/S | N/S | N/S | N/S | N/S | N/S | N/S | N/S | N/S | N/S | N/S | N/S | N/S | N/S | N/S | N/S | N/S | N/S | 92
2022-01-10 | 7 | 131 | 750 | 92 | 32 | 25.2 | 0.57 | 4.32 | N/S | 153.66 | 0.6 | 49 | N/S | N/S | N/S | N/S | N/S | N/S | N/S | N/S | N/S | N/S | N/S | N/S | N/S | N/S | N/S | N/S | N/S | N/S | N/S | N/S | N/S | 88
2022-01-11 | 6.6 | 126 | 706 | 80 | 31 | 28 | 0.26 | 4.75 | 3.26 | N/S | N/S | N/S | N/S | <0.005 | 0.008 | <0.002 | 0.035 | <0.002 | <0.004 | 0.033 | 0.4 | N/S | <0.002 | 0.081 | <0.5 | 0.004 | <0.004 | <0.004 | 0.063 | <0.002 | <0.002 | <0.002 | <3 | 86
2022-01-12 | 6.7 | 141 | 734 | 86 | 35 | 26 | 0.3 | 4.89 | N/S | N/S | N/S | N/S | 37 | N/S | N/S | N/S | N/S | N/S | N/S | N/S | N/S | N/S | N/S | N/S | N/S | N/S | N/S | N/S | N/S | N/S | N/S | N/S | N/S | 93
2022-01-13 | 6.8 | N/S | 718 | 76 | 33 | 25.1 | 0.44 | 5.06 | N/S | N/S | N/S | N/S | N/S | N/S | N/S | N/S | N/S | N/S | N/S | N/S | N/S | N/S | N/S | N/S | N/S | N/S | N/S | N/S | N/S | N/S | N/S | N/S | N/S | N/S
2022-01-14 | 6.8 | N/S | 752 | 94 | 32 | N/S | N/S | 4.53 | N/S | N/S | N/S | N/S | N/S | N/S | N/S | N/S | N/S | N/S | N/S | N/S | N/S | N/S | N/S | N/S | N/S | N/S | N/S | N/S | N/S | N/S | N/S | N/S | N/S | N/S
2022-01-15 | 6.9 | N/S | 774 | 96 | 29 | N/S | N/S | 4.12 | N/S | N/S | N/S | N/S | N/S | N/S | N/S | N/S | N/S | N/S | N/S | N/S | N/S | N/S | N/S | N/S | N/S | N/S | N/S | N/S | N/S | N/S | N/S | N/S | N/S | N/S
2022-01-16 | 6.3 | 140 | 736 | 82 | 28 | 24.7 | 0.77 | 4.69 | N/S | N/S | N/S | N/S | N/S | N/S | N/S | N/S | N/S | N/S | N/S | N/S | N/S | N/S | N/S | N/S | N/S | N/S | N/S | N/S | N/S | N/S | N/S | N/S | N/S | 92
2022-01-17 | 6.7 | 227 | 798 | 142 | 40 | 27.5 | 0.44 | 5.15 | N/S | 136.41 | 1 | 37 | N/S | N/S | N/S | N/S | N/S | N/S | N/S | N/S | N/S | N/S | N/S | N/S | N/S | N/S | N/S | N/S | N/S | N/S | N/S | N/S | N/S | 126
2022-01-18 | 7 | 145 | 722 | 98 | 41 | 28.2 | <0.25 | 4.83 | 3.13 | N/S | N/S | N/S | N/S | <0.005 | <0.005 | <0.002 | 0.044 | <0.002 | <0.004 | 0.048 | 0.51 | N/S | <0.002 | 0.096 | <0.5 | 0.003 | <0.004 | <0.004 | 0.073 | 0.002 | <0.002 | <0.002 | <3 | 95
2022-01-19 | 7 | 166 | 746 | 90 | 37 | 27.2 | 0.44 | 4.98 | N/S | N/S | N/S | N/S | 34 | N/S | N/S | N/S | N/S | N/S | N/S | N/S | N/S | N/S | N/S | N/S | N/S | N/S | N/S | N/S | N/S | N/S | N/S | N/S | N/S | 103
2022-01-20 | 7 | N/S | 714 | 108 | 37 | 27.9 | <0.25 | 5.21 | N/S | N/S | N/S | N/S | N/S | N/S | N/S | N/S | N/S | N/S | N/S | N/S | N/S | N/S | N/S | N/S | N/S | N/S | N/S | N/S | N/S | N/S | N/S | N/S | N/S | N/S
2022-01-21 | 7 | N/S | 664 | 94 | 40 | N/S | N/S | 5.18 | N/S | N/S | N/S | N/S | N/S | N/S | N/S | N/S | N/S | N/S | N/S | N/S | N/S | N/S | N/S | N/S | N/S | N/S | N/S | N/S | N/S | N/S | N/S | N/S | N/S | N/S
2022-01-22 | T/X | N/S | 668 | 84 | 39 | N/S | N/S | 5.06 | N/S | N/S | N/S | N/S | N/S | N/S | N/S | N/S | N/S | N/S | N/S | N/S | N/S | N/S | N/S | N/S | N/S | N/S | N/S | N/S | N/S | N/S | N/S | N/S | N/S | N/S
2022-01-23 | 6.9 | 214 | 708 | 116 | 37 | 30 | <0.25 | 5.6 | N/S | N/S | N/S | N/S | N/S | N/S | N/S | N/S | N/S | N/S | N/S | N/S | N/S | N/S | N/S | N/S | N/S | N/S | N/S | N/S | N/S | N/S | N/S | N/S | N/S | 122
2022-01-24 | 6.9 | 204 | 742 | 112 | 39 | 30.2 | <0.25 | 5.29 | N/S | 141.2 | 0.6 | 51 | N/S | N/S | N/S | N/S | N/S | N/S | N/S | N/S | N/S | N/S | N/S | N/S | N/S | N/S | N/S | N/S | N/S | N/S | N/S | N/S | N/S | 118
2022-01-25 | 7 | 203 | 950 | 104 | 42 | 31 | <0.25 | 5.46 | 3.55 | N/S | N/S | N/S | N/S | <0.005 | <0.005 | <0.002 | 0.047 | <0.002 | <0.004 | 0.05 | 0.63 | N/S | <0.002 | 0.109 | <0.5 | 0.003 | <0.004 | <0.004 | 0.085 | <0.002 | <0.002 | <0.002 | <3 | 118
2022-01-26 | 6.7 | 243 | 796 | 166 | 44 | 31.1 | <0.25 | 6.11 | N/S | N/S | N/S | N/S | 38 | N/S | N/S | N/S | N/S | N/S | N/S | N/S | N/S | N/S | N/S | N/S | N/S | N/S | N/S | N/S | N/S | N/S | N/S | N/S | N/S | 132
2022-01-27 | 7.1 | N/S | 730 | 130 | 44 | T/X | T/X | 6.42 | N/S | N/S | N/S | N/S | N/S | N/S | N/S | N/S | N/S | N/S | N/S | N/S | N/S | N/S | N/S | N/S | N/S | N/S | N/S | N/S | N/S | N/S | N/S | N/S | N/S | N/S
2022-01-28 | 7.2 | N/S | 784 | 192 | 49 | N/S | N/S | 6.72 | N/S | N/S | N/S | N/S | N/S | N/S | N/S | N/S | N/S | N/S | N/S | N/S | N/S | N/S | N/S | N/S | N/S | N/S | N/S | N/S | N/S | N/S | N/S | N/S | N/S | N/S
2022-01-29 | 6.8 | N/S | 784 | 154 | 40 | N/S | N/S | 6.06 | N/S | N/S | N/S | N/S | N/S | N/S | N/S | N/S | N/S | N/S | N/S | N/S | N/S | N/S | N/S | N/S | N/S | N/S | N/S | N/S | N/S | N/S | N/S | N/S | N/S | N/S
2022-01-30 | 6.9 | 389 | 830 | 208 | 39 | 28.9 | <0.25 | 6.28 | N/S | N/S | N/S | N/S | N/S | N/S | N/S | N/S | N/S | N/S | N/S | N/S | N/S | N/S | N/S | N/S | N/S | N/S | N/S | N/S | N/S | N/S | N/S | N/S | N/S | 180
2022-01-31 | 7.5 | 359 | 802 | 171 | 46 | 29.3 | <0.25 | 6.53 | N/S | 130.53 | 0.7 | 49 | N/S | N/S | N/S | N/S | N/S | N/S | N/S | N/S | N/S | N/S | N/S | N/S | N/S | N/S | N/S | N/S | N/S | N/S | N/S | N/S | N/S | 171
2022-02-01 | 6.9 | 420 | 770 | 196 | 40 | 31.4 | <0.25 | 5.84 | 3.82 | N/S | N/S | N/S | N/S | <0.005 | 0.006 | <0.002 | 0.047 | <0.002 | <0.004 | 0.061 | 0.81 | 0.19 | <0.002 | 0.084 | <0.5 | 0.003 | <0.004 | <0.004 | 0.102 | <0.002 | <0.002 | <0.002 | <3 | 189
2022-02-02 | 7 | 199 | 880 | 114 | 39 | 30.5 | <0.25 | 5.55 | N/S | N/S | N/S | N/S | 38 | N/S | N/S | N/S | N/S | N/S | N/S | N/S | N/S | N/S | N/S | N/S | N/S | N/S | N/S | N/S | N/S | N/S | N/S | N/S | N/S | 116
2022-02-03 | 7.1 | N/S | 822 | 106 | 37 | 30.6 | <0.25 | 5.53 | N/S | N/S | N/S | N/S | N/S | N/S | N/S | N/S | N/S | N/S | N/S | N/S | N/S | N/S | N/S | N/S | N/S | N/S | N/S | N/S | N/S | N/S | N/S | N/S | N/S | N/S
2022-02-04 | 7.2 | N/S | 774 | 154 | 41 | N/S | N/S | 5.4 | N/S | N/S | N/S | N/S | N/S | N/S | N/S | N/S | N/S | N/S | N/S | N/S | N/S | N/S | N/S | N/S | N/S | N/S | N/S | N/S | N/S | N/S | N/S | N/S | N/S | N/S
2022-02-05 | 7.2 | N/S | 904 | 156 | 47 | N/S | N/S | 6.61 | N/S | N/S | N/S | N/S | N/S | N/S | N/S | N/S | N/S | N/S | N/S | N/S | N/S | N/S | N/S | N/S | N/S | N/S | N/S | N/S | N/S | N/S | N/S | N/S | N/S | N/S
2022-02-06 | 7 | 242 | 760 | 272 | 39 | 32.2 | <0.25 | 5.66 | N/S | N/S | N/S | N/S | N/S | N/S | N/S | N/S | N/S | N/S | N/S | N/S | N/S | N/S | N/S | N/S | N/S | N/S | N/S | N/S | N/S | N/S | N/S | N/S | N/S | 132
2022-02-07 | 7.1 | 238 | 742 | 92 | 40 | 31.4 | <0.25 | 5.34 | N/S | 148.73 | 0.7 | 51 | N/S | N/S | N/S | N/S | N/S | N/S | N/S | N/S | N/S | N/S | N/S | N/S | N/S | N/S | N/S | N/S | N/S | N/S | N/S | N/S | N/S | 130
2022-02-08 | 6.9 | 176 | 774 | 140 | 41 | 32.5 | <0.25 | 5.66 | 3.83 | N/S | N/S | N/S | N/S | <0.005 | <0.005 | <0.002 | 0.045 | <0.002 | <0.004 | 0.046 | 0.69 | N/S | <0.002 | 0.073 | <0.5 | 0.003 | <0.004 | <0.004 | 0.095 | 0.002 | <0.002 | <0.002 | <3 | 107
2022-02-09 | 6.9 | 190 | 894 | 164 | 41 | 31.6 | <0.25 | 5.83 | N/S | N/S | N/S | N/S | 42 | N/S | N/S | N/S | N/S | N/S | N/S | N/S | N/S | N/S | N/S | N/S | N/S | N/S | N/S | N/S | N/S | N/S | N/S | N/S | N/S | 113
2022-02-10 | 6.8 | N/S | 936 | 126 | 38 | 29 | <0.25 | 5.22 | N/S | N/S | N/S | N/S | N/S | N/S | N/S | N/S | N/S | N/S | N/S | N/S | N/S | N/S | N/S | N/S | N/S | N/S | N/S | N/S | N/S | N/S | N/S | N/S | N/S | N/S
2022-02-11 | 7 | N/S | 1118 | 174 | 37 | N/S | N/S | 5.32 | N/S | N/S | N/S | N/S | N/S | N/S | N/S | N/S | N/S | N/S | N/S | N/S | N/S | N/S | N/S | N/S | N/S | N/S | N/S | N/S | N/S | N/S | N/S | N/S | N/S | N/S
2022-02-12 | 7.1 | N/S | 1108 | 128 | 30 | N/S | N/S | 4.45 | N/S | N/S | N/S | N/S | N/S | N/S | N/S | N/S | N/S | N/S | N/S | N/S | N/S | N/S | N/S | N/S | N/S | N/S | N/S | N/S | N/S | N/S | N/S | N/S | N/S | N/S
2022-02-13 | 7.2 | 158 | 934 | 100 | 34 | 27 | <0.25 | 4.4 | N/S | N/S | N/S | N/S | N/S | N/S | N/S | N/S | N/S | N/S | N/S | N/S | N/S | N/S | N/S | N/S | N/S | N/S | N/S | N/S | N/S | N/S | N/S | N/S | N/S | 100
2022-02-14 | 6.9 | 175 | 918 | 112 | 39 | 28.9 | <0.25 | 5.09 | N/S | 218.82 | 0.6 | 46 | N/S | N/S | N/S | N/S | N/S | N/S | N/S | N/S | N/S | N/S | N/S | N/S | N/S | N/S | N/S | N/S | N/S | N/S | N/S | N/S | N/S | 107
2022-02-15 | 7 | 220 | 858 | 183 | 43 | 30 | <0.25 | 5.49 | 3.25 | N/S | N/S | N/S | N/S | <0.005 | 0.008 | <0.002 | 0.056 | <0.002 | <0.004 | 0.06 | 0.8 | N/S | <0.002 | 0.077 | 5.3 | 0.004 | <0.004 | <0.004 | 0.111 | <0.002 | <0.002 | <0.002 | <3 | 124
2022-02-16 | 6.9 | 348 | 1086 | 304 | 38 | 23.5 | <0.25 | 5.87 | N/S | N/S | N/S | N/S | 38 | N/S | N/S | N/S | N/S | N/S | N/S | N/S | N/S | N/S | N/S | N/S | N/S | N/S | N/S | N/S | N/S | N/S | N/S | N/S | N/S | 167
2022-02-17 | 7.2 | N/S | 1088 | 262 | 19 | 8.8 | 2.09 | 3.18 | N/S | N/S | N/S | N/S | N/S | N/S | N/S | N/S | N/S | N/S | N/S | N/S | N/S | N/S | N/S | N/S | N/S | N/S | N/S | N/S | N/S | N/S | N/S | N/S | N/S | N/S
2022-02-18 | 7.1 | N/S | 1030 | 98 | 21 | N/S | N/S | 2.96 | N/S | N/S | N/S | N/S | N/S | N/S | N/S | N/S | N/S | N/S | N/S | N/S | N/S | N/S | N/S | N/S | N/S | N/S | N/S | N/S | N/S | N/S | N/S | N/S | N/S | N/S
2022-02-19 | 7.1 | N/S | 1000 | 102 | 23 | N/S | N/S | 3.44 | N/S | N/S | N/S | N/S | N/S | N/S | N/S | N/S | N/S | N/S | N/S | N/S | N/S | N/S | N/S | N/S | N/S | N/S | N/S | N/S | N/S | N/S | N/S | N/S | N/S | N/S
2022-02-20 | 7.2 | 129 | 966 | 116 | 27 | 16.5 | 1.27 | 3.5 | N/S | N/S | N/S | N/S | N/S | N/S | N/S | N/S | N/S | N/S | N/S | N/S | N/S | N/S | N/S | N/S | N/S | N/S | N/S | N/S | N/S | N/S | N/S | N/S | N/S | 88
2022-02-21 | 7.5 | 133 | 984 | 142 | 20 | 16.6 | 1.15 | 3.48 | N/S | 275.18 | 0.5 | 29 | N/S | N/S | N/S | N/S | N/S | N/S | N/S | N/S | N/S | N/S | N/S | N/S | N/S | N/S | N/S | N/S | N/S | N/S | N/S | N/S | N/S | 89
2022-02-22 | 7.5 | 166 | 1154 | 266 | 21 | 10.9 | 1.11 | 3.29 | 1.11 | N/S | N/S | N/S | N/S | <0.005 | <0.005 | <0.002 | 0.074 | <0.002 | <0.004 | 0.056 | 1.23 | N/S | <0.002 | 0.064 | <0.5 | 0.004 | <0.004 | <0.004 | 0.095 | <0.002 | <0.002 | <0.002 | <3 | 103
2022-02-23 | 7.6 | 48 | 986 | 75 | 19 | 13.1 | 2.05 | 3.31 | N/S | N/S | N/S | N/S | 7 | N/S | N/S | N/S | N/S | N/S | N/S | N/S | N/S | N/S | N/S | N/S | N/S | N/S | N/S | N/S | N/S | N/S | N/S | N/S | N/S | 46
2022-02-24 | 7.6 | N/S | 914 | 82 | 20 | 14.4 | 1.27 | 3.23 | N/S | N/S | N/S | N/S | N/S | N/S | N/S | N/S | N/S | N/S | N/S | N/S | N/S | N/S | N/S | N/S | N/S | N/S | N/S | N/S | N/S | N/S | N/S | N/S | N/S | N/S
2022-02-25 | 7.7 | N/S | 884 | 38 | 20 | N/S | N/S | 2.76 | N/S | N/S | N/S | N/S | N/S | N/S | N/S | N/S | N/S | N/S | N/S | N/S | N/S | N/S | N/S | N/S | N/S | N/S | N/S | N/S | N/S | N/S | N/S | N/S | N/S | N/S
2022-02-26 | 7.1 | N/S | 918 | 57 | 21 | N/S | N/S | 3.13 | N/S | N/S | N/S | N/S | N/S | N/S | N/S | N/S | N/S | N/S | N/S | N/S | N/S | N/S | N/S | N/S | N/S | N/S | N/S | N/S | N/S | N/S | N/S | N/S | N/S | N/S
2022-02-27 | 7.7 | 132 | 960 | 166 | 27 | 16.5 | 0.91 | 4.11 | N/S | N/S | N/S | N/S | N/S | N/S | N/S | N/S | N/S | N/S | N/S | N/S | N/S | N/S | N/S | N/S | N/S | N/S | N/S | N/S | N/S | N/S | N/S | N/S | N/S | 89
2022-02-28 | 7.5 | 45 | 852 | 23 | 20 | T/X | T/X | 3.12 | N/S | 250.97 | 0.4 | 29 | N/S | N/S | N/S | N/S | N/S | N/S | N/S | N/S | N/S | N/S | N/S | N/S | N/S | N/S | N/S | N/S | N/S | N/S | N/S | N/S | N/S | 44
2022-03-01 | 7.5 | 51 | 958 | 52 | 20 | 15 | 0.75 | 3.16 | 2.09 | N/S | N/S | N/S | N/S | <0.005 | <0.005 | <0.002 | 0.04 | <0.002 | <0.004 | 0.018 | 0.32 | 0.13 | <0.002 | 0.055 | <0.5 | 0.002 | <0.004 | <0.004 | 0.039 | <0.002 | <0.002 | <0.002 | <3 | 48
2022-03-02 | 7.6 | 71 | 1030 | 86 | 21 | 14.7 | 0.76 | 3.38 | N/S | N/S | N/S | N/S | 15 | N/S | N/S | N/S | N/S | N/S | N/S | N/S | N/S | N/S | N/S | N/S | N/S | N/S | N/S | N/S | N/S | N/S | N/S | N/S | N/S | 59
2022-03-03 | 7.2 | N/S | 1034 | 56 | 19 | 14.8 | 0.96 | 3.37 | N/S | N/S | N/S | N/S | N/S | N/S | N/S | N/S | N/S | N/S | N/S | N/S | N/S | N/S | N/S | N/S | N/S | N/S | N/S | N/S | N/S | N/S | N/S | N/S | N/S | N/S
2022-03-04 | 7.5 | N/S | 1044 | 132 | 28 | N/S | N/S | 4.43 | N/S | N/S | N/S | N/S | N/S | N/S | N/S | N/S | N/S | N/S | N/S | N/S | N/S | N/S | N/S | N/S | N/S | N/S | N/S | N/S | N/S | N/S | N/S | N/S | N/S | N/S
2022-03-05 | 7.5 | N/S | 980 | 122 | 25 | N/S | N/S | 4.24 | N/S | N/S | N/S | N/S | N/S | N/S | N/S | N/S | N/S | N/S | N/S | N/S | N/S | N/S | N/S | N/S | N/S | N/S | N/S | N/S | N/S | N/S | N/S | N/S | N/S | N/S
2022-03-06 | 7.6 | 62 | 946 | 63 | 19 | 13.7 | 0.26 | 2.97 | N/S | N/S | N/S | N/S | N/S | N/S | N/S | N/S | N/S | N/S | N/S | N/S | N/S | N/S | N/S | N/S | N/S | N/S | N/S | N/S | N/S | N/S | N/S | N/S | N/S | 54
2022-03-07 | 7.5 | 68 | 1108 | 68 | 19 | 13 | 0.38 | 2.9 | N/S | 342.04 | 0.4 | 29 | N/S | N/S | N/S | N/S | N/S | N/S | N/S | N/S | N/S | N/S | N/S | N/S | N/S | N/S | N/S | N/S | N/S | N/S | N/S | N/S | N/S | 57
2022-03-08 | 7.3 | 73 | 1044 | 70 | 19 | 13.1 | 0.47 | 2.84 | 1.77 | N/S | N/S | N/S | N/S | <0.005 | <0.005 | <0.002 | 0.056 | <0.002 | <0.004 | 0.028 | 0.4 | N/S | <0.002 | 0.061 | <0.5 | 0.002 | <0.004 | <0.004 | 0.047 | <0.002 | <0.002 | <0.002 | <3 | 60
2022-03-09 | 7.3 | 68 | 984 | 74 | 19 | 13.3 | 0.35 | 3.01 | N/S | N/S | N/S | N/S | 13 | N/S | N/S | N/S | N/S | N/S | N/S | N/S | N/S | N/S | N/S | N/S | N/S | N/S | N/S | N/S | N/S | N/S | N/S | N/S | N/S | 58
2022-03-10 | 7.3 | N/S | 924 | 52 | 20 | 15.2 | 0.28 | 3.17 | N/S | N/S | N/S | N/S | N/S | N/S | N/S | N/S | N/S | N/S | N/S | N/S | N/S | N/S | N/S | N/S | N/S | N/S | N/S | N/S | N/S | N/S | N/S | N/S | N/S | N/S
2022-03-11 | 7.2 | N/S | 990 | 60 | 23 | N/S | N/S | 3.26 | N/S | N/S | N/S | N/S | N/S | N/S | N/S | N/S | N/S | N/S | N/S | N/S | N/S | N/S | N/S | N/S | N/S | N/S | N/S | N/S | N/S | N/S | N/S | N/S | N/S | N/S
2022-03-12 | 7.7 | N/S | 976 | 62 | 24 | N/S | N/S | 3.5 | N/S | N/S | N/S | N/S | N/S | N/S | N/S | N/S | N/S | N/S | N/S | N/S | N/S | N/S | N/S | N/S | N/S | N/S | N/S | N/S | N/S | N/S | N/S | N/S | N/S | N/S
2022-03-13 | 7 | 162 | 906 | 106 | 31 | 19.5 | 0.34 | 4.28 | N/S | N/S | N/S | N/S | N/S | N/S | N/S | N/S | N/S | N/S | N/S | N/S | N/S | N/S | N/S | N/S | N/S | N/S | N/S | N/S | N/S | N/S | N/S | N/S | N/S | 101
2022-03-14 | 7.2 | 136 | 1012 | 92 | 29 | 22.5 | <0.25 | 4.38 | N/S | 214.23 | 0.5 | 31 | N/S | N/S | N/S | N/S | N/S | N/S | N/S | N/S | N/S | N/S | N/S | N/S | N/S | N/S | N/S | N/S | N/S | N/S | N/S | N/S | N/S | 91
2022-03-15 | 7.2 | 155 | 934 | 130 | 36 | 23 | <0.25 | 5 | 2.91 | N/S | N/S | N/S | N/S | <0.005 | <0.005 | <0.002 | 0.054 | <0.002 | <0.004 | 0.036 | 0.63 | N/S | <0.002 | 0.091 | <0.5 | 0.003 | <0.004 | <0.004 | 0.084 | <0.002 | <0.002 | <0.002 | <3 | 99
2022-03-16 | 7.3 | 132 | 880 | 112 | 33 | 23.6 | <0.25 | 4.81 | N/S | N/S | N/S | N/S | 29 | N/S | N/S | N/S | N/S | N/S | N/S | N/S | N/S | N/S | N/S | N/S | N/S | N/S | N/S | N/S | N/S | N/S | N/S | N/S | N/S | 89
2022-03-17 | 7.5 | N/S | 872 | 69 | 31 | 25.2 | <0.25 | 4.69 | N/S | N/S | N/S | N/S | N/S | N/S | N/S | N/S | N/S | N/S | N/S | N/S | N/S | N/S | N/S | N/S | N/S | N/S | N/S | N/S | N/S | N/S | N/S | N/S | N/S | N/S
2022-03-18 | 7.4 | N/S | 864 | 72 | 34 | N/S | N/S | 4.39 | N/S | N/S | N/S | N/S | N/S | N/S | N/S | N/S | N/S | N/S | N/S | N/S | N/S | N/S | N/S | N/S | N/S | N/S | N/S | N/S | N/S | N/S | N/S | N/S | N/S | N/S
2022-03-19 | 7.3 | N/S | 982 | 52 | 20 | N/S | N/S | 2.4 | N/S | N/S | N/S | N/S | N/S | N/S | N/S | N/S | N/S | N/S | N/S | N/S | N/S | N/S | N/S | N/S | N/S | N/S | N/S | N/S | N/S | N/S | N/S | N/S | N/S | N/S
2022-03-20 | 7.3 | 71 | 994 | 43 | 24 | 16.1 | <0.25 | 3.28 | N/S | N/S | N/S | N/S | N/S | N/S | N/S | N/S | N/S | N/S | N/S | N/S | N/S | N/S | N/S | N/S | N/S | N/S | N/S | N/S | N/S | N/S | N/S | N/S | N/S | 59
2022-03-21 | 7.5 | 101 | 1010 | 78 | 28 | 18.9 | <0.25 | 3.77 | N/S | 245.43 | 0.5 | 34 | N/S | N/S | N/S | N/S | N/S | N/S | N/S | N/S | N/S | N/S | N/S | N/S | N/S | N/S | N/S | N/S | N/S | N/S | N/S | N/S | N/S | 75
2022-03-22 | 7.5 | 96 | 924 | 78 | 29 | 19.5 | <0.25 | 3.76 | 2.35 | N/S | N/S | N/S | N/S | <0.005 | <0.005 | <0.002 | 0.053 | <0.002 | <0.004 | 0.032 | 0.42 | N/S | <0.002 | 0.071 | <0.5 | 0.003 | <0.004 | <0.004 | 0.056 | <0.002 | <0.002 | <0.002 | <3 | 72
2022-03-23 | 7.4 | 55 | 926 | 67 | 17 | 11 | 0.4 | 2.6 | N/S | N/S | N/S | N/S | 17 | N/S | N/S | N/S | N/S | N/S | N/S | N/S | N/S | N/S | N/S | N/S | N/S | N/S | N/S | N/S | N/S | N/S | N/S | N/S | N/S | 50
2022-03-24 | 7.5 | N/S | 762 | 37 | 13 | 9.4 | 0.44 | 2.05 | N/S | N/S | N/S | N/S | N/S | N/S | N/S | N/S | N/S | N/S | N/S | N/S | N/S | N/S | N/S | N/S | N/S | N/S | N/S | N/S | N/S | N/S | N/S | N/S | N/S | N/S
2022-03-25 | 6.9 | N/S | 1008 | 180 | 23 | N/S | N/S | 3.69 | N/S | N/S | N/S | N/S | N/S | N/S | N/S | N/S | N/S | N/S | N/S | N/S | N/S | N/S | N/S | N/S | N/S | N/S | N/S | N/S | N/S | N/S | N/S | N/S | N/S | N/S
2022-03-26 | 7.3 | N/S | 818 | 51 | 18 | N/S | N/S | 2.48 | N/S | N/S | N/S | N/S | N/S | N/S | N/S | N/S | N/S | N/S | N/S | N/S | N/S | N/S | N/S | N/S | N/S | N/S | N/S | N/S | N/S | N/S | N/S | N/S | N/S | N/S
2022-03-27 | 7.6 | 82 | 826 | 59 | 21 | 16 | <0.25 | 3.3 | N/S | N/S | N/S | N/S | N/S | N/S | N/S | N/S | N/S | N/S | N/S | N/S | N/S | N/S | N/S | N/S | N/S | N/S | N/S | N/S | N/S | N/S | N/S | N/S | N/S | 65
2022-03-28 | 7.6 | 94 | 872 | 52 | 25 | 18.7 | <0.25 | 3.34 | N/S | 192.57 | 0.5 | 35 | N/S | N/S | N/S | N/S | N/S | N/S | N/S | N/S | N/S | N/S | N/S | N/S | N/S | N/S | N/S | N/S | N/S | N/S | N/S | N/S | N/S | 71
2022-03-29 | 7.5 | 122 | 908 | 116 | 30 | 21.3 | <0.25 | 3.91 | 2.46 | N/S | N/S | N/S | N/S | <0.005 | <0.005 | <0.002 | 0.058 | <0.002 | <0.004 | 0.038 | 0.75 | N/S | <0.002 | 0.073 | <0.5 | 0.003 | <0.004 | <0.004 | 0.071 | <0.002 | <0.002 | <0.002 | <3 | 84
2022-03-30 | 7.6 | 84 | 798 | 68 | 25 | 18 | <0.25 | 3.38 | N/S | N/S | N/S | N/S | 20 | N/S | N/S | N/S | N/S | N/S | N/S | N/S | N/S | N/S | N/S | N/S | N/S | N/S | N/S | N/S | N/S | N/S | N/S | N/S | N/S | 66
2022-03-31 | 7.5 | N/S | 818 | 152 | 19 | 9 | 0.35 | 3.04 | N/S | N/S | N/S | N/S | N/S | N/S | N/S | N/S | N/S | N/S | N/S | N/S | N/S | N/S | N/S | N/S | N/S | N/S | N/S | N/S | N/S | N/S | N/S | N/S | N/S | N/S
2022-04-01 | 7.8 | N/S | 900 | 146 | 19 | N/S | N/S | 2.85 | N/S | N/S | N/S | N/S | N/S | N/S | N/S | N/S | N/S | N/S | N/S | N/S | N/S | N/S | N/S | N/S | N/S | N/S | N/S | N/S | N/S | N/S | N/S | N/S | N/S | N/S
2022-04-02 | 7.9 | N/S | 840 | 78 | 17 | N/S | N/S | 2.27 | N/S | N/S | N/S | N/S | N/S | N/S | N/S | N/S | N/S | N/S | N/S | N/S | N/S | N/S | N/S | N/S | N/S | N/S | N/S | N/S | N/S | N/S | N/S | N/S | N/S | N/S
2022-04-03 | 7.6 | 54 | 838 | 70 | 17 | 10 | 0.39 | 2.26 | N/S | N/S | N/S | N/S | N/S | N/S | N/S | N/S | N/S | N/S | N/S | N/S | N/S | N/S | N/S | N/S | N/S | N/S | N/S | N/S | N/S | N/S | N/S | N/S | N/S | 49.32
2022-04-04 | 7.5 | 38 | 762 | 56 | 13 | 8.6 | 0.63 | 1.99 | N/S | 160.66 | 0.3 | 28 | N/S | N/S | N/S | N/S | N/S | N/S | N/S | N/S | N/S | N/S | N/S | N/S | N/S | N/S | N/S | N/S | N/S | N/S | N/S | N/S | N/S | 39.32
2022-04-05 | 7.7 | 31 | 788 | 46 | 14 | 9.2 | 0.81 | 2.02 | 1.24 | N/S | N/S | N/S | N/S | <0.005 | <0.005 | <0.002 | 0.047 | <0.002 | <0.004 | 0.015 | 0.29 | 0.1 | <0.002 | 0.055 | <0.5 | 0.002 | <0.004 | <0.004 | 0.025 | <0.002 | <0.002 | <0.002 | <3 | 34.3
2022-04-06 | 7.5 | 29 | 756 | 45 | 12 | 7.2 | 0.41 | 2.04 | N/S | N/S | N/S | N/S | 9 | N/S | N/S | N/S | N/S | N/S | N/S | N/S | N/S | N/S | N/S | N/S | N/S | N/S | N/S | N/S | N/S | N/S | N/S | N/S | N/S | 32.66
2022-04-07 | 7.6 | N/S | 776 | 51 | 15 | 8.5 | 1.22 | 2.24 | N/S | N/S | N/S | N/S | N/S | N/S | N/S | N/S | N/S | N/S | N/S | N/S | N/S | N/S | N/S | N/S | N/S | N/S | N/S | N/S | N/S | N/S | N/S | N/S | N/S | N/S
2022-04-08 | 7.7 | N/S | 754 | 55 | 15 | N/S | N/S | 2.12 | N/S | N/S | N/S | N/S | N/S | N/S | N/S | N/S | N/S | N/S | N/S | N/S | N/S | N/S | N/S | N/S | N/S | N/S | N/S | N/S | N/S | N/S | N/S | N/S | N/S | N/S
2022-04-09 | 7.7 | N/S | 742 | 52 | 16 | N/S | N/S | 2.17 | N/S | N/S | N/S | N/S | N/S | N/S | N/S | N/S | N/S | N/S | N/S | N/S | N/S | N/S | N/S | N/S | N/S | N/S | N/S | N/S | N/S | N/S | N/S | N/S | N/S | N/S
2022-04-10 | 7.8 | 90 | 824 | 112 | 22 | 11.6 | 0.95 | 3.16 | N/S | N/S | N/S | N/S | N/S | N/S | N/S | N/S | N/S | N/S | N/S | N/S | N/S | N/S | N/S | N/S | N/S | N/S | N/S | N/S | N/S | N/S | N/S | N/S | N/S | 68.95
2022-04-11 | 7.9 | 86 | 870 | 94 | 22 | 12.6 | 0.92 | 3.19 | N/S | 158.05 | 0.4 | 26 | N/S | N/S | N/S | N/S | N/S | N/S | N/S | N/S | N/S | N/S | N/S | N/S | N/S | N/S | N/S | N/S | N/S | N/S | N/S | N/S | N/S | 66.93
2022-04-12 | 7.6 | 79 | 808 | 78 | 26 | 17.2 | <0.25 | 3.5 | 2.07 | N/S | N/S | N/S | N/S | <0.005 | 0.007 | <0.002 | 0.053 | <0.002 | <0.004 | 0.033 | 0.5 | N/S | <0.002 | 0.068 | <0.5 | 0.003 | <0.004 | <0.004 | 0.054 | <0.002 | <0.002 | <0.002 | <3 | 63.7
2022-04-13 | 7.5 | 86 | 766 | 102 | 25 | 16.7 | <0.25 | 3.66 | N/S | N/S | N/S | N/S | 19 | N/S | N/S | N/S | N/S | N/S | N/S | N/S | N/S | N/S | N/S | N/S | N/S | N/S | N/S | N/S | N/S | N/S | N/S | N/S | N/S | 66.9
2022-04-14 | 7.6 | N/S | 704 | 78 | 16 | 9.6 | 0.35 | 2.51 | N/S | N/S | N/S | N/S | N/S | N/S | N/S | N/S | N/S | N/S | N/S | N/S | N/S | N/S | N/S | N/S | N/S | N/S | N/S | N/S | N/S | N/S | N/S | N/S | N/S | N/S
2022-04-15 | 7.6 | N/S | 758 | 62 | 18 | N/S | N/S | 2.69 | N/S | N/S | N/S | N/S | N/S | N/S | N/S | N/S | N/S | N/S | N/S | N/S | N/S | N/S | N/S | N/S | N/S | N/S | N/S | N/S | N/S | N/S | N/S | N/S | N/S | N/S
2022-04-16 | 7.6 | N/S | 1116 | 404 | 41 | N/S | N/S | 6.85 | N/S | N/S | N/S | N/S | N/S | N/S | N/S | N/S | N/S | N/S | N/S | N/S | N/S | N/S | N/S | N/S | N/S | N/S | N/S | N/S | N/S | N/S | N/S | N/S | N/S | N/S
2022-04-17 | 7.5 | 94 | 784 | 88 | 26 | 17.6 | <0.25 | 3.33 | N/S | N/S | N/S | N/S | N/S | N/S | N/S | N/S | N/S | N/S | N/S | N/S | N/S | N/S | N/S | N/S | N/S | N/S | N/S | N/S | N/S | N/S | N/S | N/S | N/S | 71.28
2022-04-18 | 7.4 | 66 | 742 | 43 | 25 | 18.5 | <0.25 | 3.15 | N/S | 171.35 | 0.5 | 38 | N/S | N/S | N/S | N/S | N/S | N/S | N/S | N/S | N/S | N/S | N/S | N/S | N/S | N/S | N/S | N/S | N/S | N/S | N/S | N/S | N/S | 56.35
2022-04-19 | 7.4 | 443 | 1264 | 520 | 49 | 17.3 | <0.25 | 8.3 | 1.89 | N/S | N/S | N/S | N/S | <0.005 | 0.005 | <0.002 | 0.067 | <0.002 | 0.005 | 0.078 | 0.97 | N/S | <0.002 | 0.08 | <0.5 | 0.004 | <0.004 | <0.004 | 0.157 | <0.002 | <0.002 | <0.002 | <3 | 195.71
2022-04-20 | 7.9 | 85 | 790 | 88 | 26 | 16.4 | 0.39 | 3.51 | N/S | N/S | N/S | N/S | 15 | N/S | N/S | N/S | N/S | N/S | N/S | N/S | N/S | N/S | N/S | N/S | N/S | N/S | N/S | N/S | N/S | N/S | N/S | N/S | N/S | 66.68
2022-04-21 | 7.8 | N/S | 698 | 60 | 18 | 12.3 | 0.37 | 2.58 | N/S | N/S | N/S | N/S | N/S | N/S | N/S | N/S | N/S | N/S | N/S | N/S | N/S | N/S | N/S | N/S | N/S | N/S | N/S | N/S | N/S | N/S | N/S | N/S | N/S | N/S
2022-04-22 | 7.5 | N/S | 692 | 78 | 18 | N/S | N/S | 2.72 | N/S | N/S | N/S | N/S | N/S | N/S | N/S | N/S | N/S | N/S | N/S | N/S | N/S | N/S | N/S | N/S | N/S | N/S | N/S | N/S | N/S | N/S | N/S | N/S | N/S | N/S
2022-04-23 | 7.6 | N/S | 662 | 34 | 10 | N/S | N/S | 1.41 | N/S | N/S | N/S | N/S | N/S | N/S | N/S | N/S | N/S | N/S | N/S | N/S | N/S | N/S | N/S | N/S | N/S | N/S | N/S | N/S | N/S | N/S | N/S | N/S | N/S | N/S
2022-04-24 | 7.9 | 37 | 698 | 44 | 14 | 9.1 | 0.39 | 1.89 | N/S | N/S | N/S | N/S | N/S | N/S | N/S | N/S | N/S | N/S | N/S | N/S | N/S | N/S | N/S | N/S | N/S | N/S | N/S | N/S | N/S | N/S | N/S | N/S | N/S | 38.58
2022-04-25 | 7.6 | 41 | 726 | 59 | 16 | 9.6 | 0.51 | 2.19 | N/S | 141.02 | 0.4 | 23 | N/S | N/S | N/S | N/S | N/S | N/S | N/S | N/S | N/S | N/S | N/S | N/S | N/S | N/S | N/S | N/S | N/S | N/S | N/S | N/S | N/S | 41.6
2022-04-26 | 7.7 | 35 | 738 | 44 | 17 | 11.1 | 0.55 | 2.36 | 1.53 | N/S | N/S | N/S | N/S | <0.005 | <0.005 | <0.002 | 0.041 | <0.002 | <0.004 | 0.018 | 0.43 | N/S | <0.002 | 0.051 | <0.5 | 0.002 | <0.004 | <0.004 | 0.023 | <0.002 | <0.002 | <0.002 | <3 | 37.41
2022-04-27 | 7.7 | 38 | 710 | 42 | 17 | 11.9 | 0.56 | 2.42 | N/S | N/S | N/S | N/S | 10 | N/S | N/S | N/S | N/S | N/S | N/S | N/S | N/S | N/S | N/S | N/S | N/S | N/S | N/S | N/S | N/S | N/S | N/S | N/S | N/S | 39.23
2022-04-28 | 8.1 | N/S | 758 | 96 | 20 | 12.8 | 0.5 | 3.09 | N/S | N/S | N/S | N/S | N/S | N/S | N/S | N/S | N/S | N/S | N/S | N/S | N/S | N/S | N/S | N/S | N/S | N/S | N/S | N/S | N/S | N/S | N/S | N/S | N/S | N/S
2022-04-29 | 8 | N/S | 732 | 53 | 21 | N/S | N/S | 2.91 | N/S | N/S | N/S | N/S | N/S | N/S | N/S | N/S | N/S | N/S | N/S | N/S | N/S | N/S | N/S | N/S | N/S | N/S | N/S | N/S | N/S | N/S | N/S | N/S | N/S | N/S
2022-04-30 | 7.8 | N/S | 838 | 180 | 28 | N/S | N/S | 4.25 | N/S | N/S | N/S | N/S | N/S | N/S | N/S | N/S | N/S | N/S | N/S | N/S | N/S | N/S | N/S | N/S | N/S | N/S | N/S | N/S | N/S | N/S | N/S | N/S | N/S | N/S
2022-05-01 | 7.6 | 38 | 678 | 61 | 14 | 10.6 | 0.37 | 2.06 | N/S | N/S | N/S | N/S | N/S | N/S | N/S | N/S | N/S | N/S | N/S | N/S | N/S | N/S | N/S | N/S | N/S | N/S | N/S | N/S | N/S | N/S | N/S | N/S | N/S | 39.06
2022-05-02 | 7.6 | 65 | 746 | 82 | 22 | 14.2 | <0.25 | 2.98 | N/S | 144.88 | 0.4 | 24 | N/S | N/S | N/S | N/S | N/S | N/S | N/S | N/S | N/S | N/S | N/S | N/S | N/S | N/S | N/S | N/S | N/S | N/S | N/S | N/S | N/S | 55.7
2022-05-03 | 7.6 | 40 | 640 | 57 | 14 | 9.1 | 0.44 | 1.99 | 1.16 | N/S | N/S | N/S | N/S | <0.005 | 0.008 | <0.002 | 0.043 | <0.002 | <0.004 | 0.022 | 0.52 | 0.13 | <0.002 | 0.051 | <0.5 | <0.002 | <0.004 | <0.004 | 0.057 | <0.002 | <0.002 | <0.002 | <3 | 40.61
2022-05-04 | 7.6 | 35 | 688 | 53 | 11 | 7.6 | 0.61 | 1.84 | N/S | N/S | N/S | N/S | 5 | N/S | N/S | N/S | N/S | N/S | N/S | N/S | N/S | N/S | N/S | N/S | N/S | N/S | N/S | N/S | N/S | N/S | N/S | N/S | N/S | 37.52
2022-05-05 | 7.6 | N/S | 722 | 84 | 16 | 9.7 | 0.45 | 2.68 | N/S | N/S | N/S | N/S | N/S | N/S | N/S | N/S | N/S | N/S | N/S | N/S | N/S | N/S | N/S | N/S | N/S | N/S | N/S | N/S | N/S | N/S | N/S | N/S | N/S | N/S
2022-05-06 | 7.6 | N/S | 762 | 56 | 13 | N/S | N/S | 2.08 | N/S | N/S | N/S | N/S | N/S | N/S | N/S | N/S | N/S | N/S | N/S | N/S | N/S | N/S | N/S | N/S | N/S | N/S | N/S | N/S | N/S | N/S | N/S | N/S | N/S | N/S
2022-05-07 | 7.6 | N/S | 776 | 53 | 14 | N/S | N/S | 2.17 | N/S | N/S | N/S | N/S | N/S | N/S | N/S | N/S | N/S | N/S | N/S | N/S | N/S | N/S | N/S | N/S | N/S | N/S | N/S | N/S | N/S | N/S | N/S | N/S | N/S | N/S
2022-05-08 | 7.6 | 47 | 796 | 50 | 16 | 12 | 0.4 | 2.52 | N/S | N/S | N/S | N/S | N/S | N/S | N/S | N/S | N/S | N/S | N/S | N/S | N/S | N/S | N/S | N/S | N/S | N/S | N/S | N/S | N/S | N/S | N/S | N/S | N/S | 45.33
2022-05-09 | 7.6 | 80 | 790 | 102 | 23 | 14.1 | 0.28 | 3.38 | N/S | 141.5 | 0.4 | 26 | N/S | N/S | N/S | N/S | N/S | N/S | N/S | N/S | N/S | N/S | N/S | N/S | N/S | N/S | N/S | N/S | N/S | N/S | N/S | N/S | N/S | 63.73
2022-05-10 | 7.5 | 74 | 816 | 82 | 24 | 14.6 | <0.25 | 3.75 | 2.2 | N/S | N/S | N/S | N/S | <0.005 | <0.005 | <0.002 | 0.051 | <0.002 | <0.004 | 0.034 | 0.54 | N/S | <0.002 | 0.08 | <0.5 | 0.003 | <0.004 | <0.004 | 0.05 | <0.002 | <0.002 | <0.002 | <3 | 60.57
2022-05-11 | 7.6 | 58 | 714 | 38 | 22 | 16 | <0.25 | 3.33 | N/S | N/S | N/S | N/S | 19 | N/S | N/S | N/S | N/S | N/S | N/S | N/S | N/S | N/S | N/S | N/S | N/S | N/S | N/S | N/S | N/S | N/S | N/S | N/S | N/S | 51.71
2022-05-12 | 7.5 | N/S | 686 | 23 | 26 | T/X | T/X | 3.9 | N/S | N/S | N/S | N/S | N/S | N/S | N/S | N/S | N/S | N/S | N/S | N/S | N/S | N/S | N/S | N/S | N/S | N/S | N/S | N/S | N/S | N/S | N/S | N/S | N/S | N/S
2022-05-13 | 7.5 | N/S | 778 | 28 | 28 | N/S | N/S | 3.94 | N/S | N/S | N/S | N/S | N/S | N/S | N/S | N/S | N/S | N/S | N/S | N/S | N/S | N/S | N/S | N/S | N/S | N/S | N/S | N/S | N/S | N/S | N/S | N/S | N/S | N/S
2022-05-14 | 7.3 | N/S | 760 | 17 | 31 | N/S | N/S | 4.27 | N/S | N/S | N/S | N/S | N/S | N/S | N/S | N/S | N/S | N/S | N/S | N/S | N/S | N/S | N/S | N/S | N/S | N/S | N/S | N/S | N/S | N/S | N/S | N/S | N/S | N/S
2022-05-15 | 7.2 | 144 | 742 | 54 | 35 | 26.7 | <0.25 | 4.64 | N/S | N/S | N/S | N/S | N/S | N/S | N/S | N/S | N/S | N/S | N/S | N/S | N/S | N/S | N/S | N/S | N/S | N/S | N/S | N/S | N/S | N/S | N/S | N/S | N/S | 93.75
2022-05-16 | 7.5 | 169 | 786 | 102 | 37 | 27.6 | <0.25 | 4.86 | N/S | 143.56 | 0.6 | 37 | N/S | N/S | N/S | N/S | N/S | N/S | N/S | N/S | N/S | N/S | N/S | N/S | N/S | N/S | N/S | N/S | N/S | N/S | N/S | N/S | N/S | 104.34
2022-05-17 | 7.3 | 61 | 782 | 75 | 36 | 27.5 | <0.25 | 4.79 | 3.22 | N/S | N/S | N/S | N/S | <0.005 | <0.005 | <0.002 | 0.054 | <0.002 | <0.004 | 0.031 | 0.58 | N/S | <0.002 | 0.098 | <0.5 | 0.002 | <0.004 | <0.004 | 0.068 | <0.002 | <0.002 | <0.002 | <3 | 53.67
2022-05-18 | 7.4 | 154 | 796 | 106 | 35 | 25.9 | <0.25 | 4.47 | N/S | N/S | N/S | N/S | 38 | N/S | N/S | N/S | N/S | N/S | N/S | N/S | N/S | N/S | N/S | N/S | N/S | N/S | N/S | N/S | N/S | N/S | N/S | N/S | N/S | 98.22
2022-05-19 | 7.5 | N/S | 730 | 82 | 32 | 23.8 | <0.25 | 4.18 | N/S | N/S | N/S | N/S | N/S | N/S | N/S | N/S | N/S | N/S | N/S | N/S | N/S | N/S | N/S | N/S | N/S | N/S | N/S | N/S | N/S | N/S | N/S | N/S | N/S | N/S
2022-05-20 | 7 | N/S | 778 | 122 | 36 | N/S | N/S | 4.98 | N/S | N/S | N/S | N/S | N/S | N/S | N/S | N/S | N/S | N/S | N/S | N/S | N/S | N/S | N/S | N/S | N/S | N/S | N/S | N/S | N/S | N/S | N/S | N/S | N/S | N/S
2022-05-21 | 7.5 | N/S | 1010 | 424 | 39 | N/S | N/S | 6.45 | N/S | N/S | N/S | N/S | N/S | N/S | N/S | N/S | N/S | N/S | N/S | N/S | N/S | N/S | N/S | N/S | N/S | N/S | N/S | N/S | N/S | N/S | N/S | N/S | N/S | N/S
2022-05-22 | 7.4 | 51 | 662 | 40 | 20 | 14.8 | <0.25 | 2.48 | N/S | N/S | N/S | N/S | N/S | N/S | N/S | N/S | N/S | N/S | N/S | N/S | N/S | N/S | N/S | N/S | N/S | N/S | N/S | N/S | N/S | N/S | N/S | N/S | N/S | 47.45
2022-05-23 | 7.7 | 111 | 780 | 114 | 28 | 17.2 | <0.25 | 3.57 | N/S | 134.22 | 0.5 | 28 | N/S | N/S | N/S | N/S | N/S | N/S | N/S | N/S | N/S | N/S | N/S | N/S | N/S | N/S | N/S | N/S | N/S | N/S | N/S | N/S | N/S | 79.33
2022-05-24 | 7.5 | 101 | 802 | 69 | 32 | 23 | <0.25 | 3.92 | 2.71 | N/S | N/S | N/S | N/S | <0.005 | 0.006 | <0.002 | 0.046 | <0.002 | <0.004 | 0.031 | 0.49 | N/S | <0.002 | 0.093 | <0.5 | 0.002 | <0.004 | <0.004 | 0.062 | <0.002 | <0.002 | <0.002 | <3 | 74.6
2022-05-25 | 7.3 | 77 | 688 | 81 | 30 | 19.9 | <0.25 | 3.81 | N/S | N/S | N/S | N/S | 29 | N/S | N/S | N/S | N/S | N/S | N/S | N/S | N/S | N/S | N/S | N/S | N/S | N/S | N/S | N/S | N/S | N/S | N/S | N/S | N/S | 62.35
2022-05-26 | 7.5 | N/S | 708 | 71 | 23 | 15.4 | <0.25 | 3.15 | N/S | N/S | N/S | N/S | N/S | N/S | N/S | N/S | N/S | N/S | N/S | N/S | N/S | N/S | N/S | N/S | N/S | N/S | N/S | N/S | N/S | N/S | N/S | N/S | N/S | N/S
2022-05-27 | 7.6 | N/S | 658 | 82 | 17 | N/S | N/S | 2.58 | N/S | N/S | N/S | N/S | N/S | N/S | N/S | N/S | N/S | N/S | N/S | N/S | N/S | N/S | N/S | N/S | N/S | N/S | N/S | N/S | N/S | N/S | N/S | N/S | N/S | N/S
2022-05-28 | 7.6 | N/S | 726 | 71 | 22 | N/S | N/S | 2.78 | N/S | N/S | N/S | N/S | N/S | N/S | N/S | N/S | N/S | N/S | N/S | N/S | N/S | N/S | N/S | N/S | N/S | N/S | N/S | N/S | N/S | N/S | N/S | N/S | N/S | N/S
2022-05-29 | 7.5 | 99 | 734 | 67 | 27 | 18.8 | <0.25 | 3.44 | N/S | N/S | N/S | N/S | N/S | N/S | N/S | N/S | N/S | N/S | N/S | N/S | N/S | N/S | N/S | N/S | N/S | N/S | N/S | N/S | N/S | N/S | N/S | N/S | N/S | 73.73
2022-05-30 | 7.5 | 99 | 724 | 58 | 31 | 23.4 | <0.25 | 3.89 | N/S | 140.78 | 0.4 | T/X | N/S | N/S | N/S | N/S | N/S | N/S | N/S | N/S | N/S | N/S | N/S | N/S | N/S | N/S | N/S | N/S | N/S | N/S | N/S | N/S | N/S | 73.41
2022-05-31 | 7.3 | 105 | 712 | 40 | 34 | 25.9 | <0.25 | 4.23 | 3.07 | N/S | N/S | N/S | N/S | <0.005 | <0.005 | <0.002 | 0.047 | <0.002 | <0.004 | 0.029 | 0.48 | N/S | <0.002 | 0.081 | <0.5 | 0.002 | <0.004 | <0.004 | 0.049 | <0.002 | <0.002 | <0.002 | <3 | 76.57
2022-06-01 | 7.3 | 117 | 704 | 55 | 33 | 25.8 | <0.25 | 4.12 | N/S | N/S | N/S | N/S | 35 | N/S | N/S | N/S | N/S | N/S | N/S | N/S | N/S | N/S | N/S | N/S | N/S | N/S | N/S | N/S | N/S | N/S | N/S | N/S | N/S | 82.2
2022-06-02 | 7.3 | N/S | 1004 | 248 | 46 | 28 | <0.25 | 6.37 | N/S | N/S | N/S | N/S | N/S | N/S | N/S | N/S | N/S | N/S | N/S | N/S | N/S | N/S | N/S | N/S | N/S | N/S | N/S | N/S | N/S | N/S | N/S | N/S | N/S | N/S
2022-06-03 | 7.3 | N/S | 822 | 168 | 41 | N/S | N/S | 5.52 | N/S | N/S | N/S | N/S | N/S | N/S | N/S | N/S | N/S | N/S | N/S | N/S | N/S | N/S | N/S | N/S | N/S | N/S | N/S | N/S | N/S | N/S | N/S | N/S | N/S | N/S
2022-06-04 | 7.3 | N/S | 738 | 70 | 39 | N/S | N/S | 4.94 | N/S | N/S | N/S | N/S | N/S | N/S | N/S | N/S | N/S | N/S | N/S | N/S | N/S | N/S | N/S | N/S | N/S | N/S | N/S | N/S | N/S | N/S | N/S | N/S | N/S | N/S
2022-06-05 | 7.1 | 195 | 832 | 148 | 37 | 30.7 | <0.25 | 5.44 | N/S | N/S | N/S | N/S | N/S | N/S | N/S | N/S | N/S | N/S | N/S | N/S | N/S | N/S | N/S | N/S | N/S | N/S | N/S | N/S | N/S | N/S | N/S | N/S | N/S | 114.67
2022-06-06 | 7.4 | 172 | 744 | 100 | 35 | 27.6 | <0.25 | 4.87 | N/S | 131.36 | 0.6 | 44 | N/S | N/S | N/S | N/S | N/S | N/S | N/S | N/S | N/S | N/S | N/S | N/S | N/S | N/S | N/S | N/S | N/S | N/S | N/S | N/S | N/S | 105.33
2022-06-07 | 7.3 | 127 | 690 | 62 | 36 | 23.3 | <0.25 | 4.38 | 3 | N/S | N/S | N/S | N/S | <0.005 | 0.006 | <0.002 | 0.057 | <0.002 | <0.004 | 0.031 | 0.55 | 0.22 | <0.002 | 0.087 | <0.5 | 0.002 | <0.004 | <0.004 | 0.066 | <0.002 | <0.002 | <0.002 | <3 | 86.4
2022-06-08 | 7.3 | 160 | 790 | 148 | 36 | 24.8 | <0.25 | 4.61 | N/S | N/S | N/S | N/S | 32 | N/S | N/S | N/S | N/S | N/S | N/S | N/S | N/S | N/S | N/S | N/S | N/S | N/S | N/S | N/S | N/S | N/S | N/S | N/S | N/S | 100.81
2022-06-09 | 7.3 | N/S | 776 | 150 | 30 | 18.6 | <0.25 | 3.63 | N/S | N/S | N/S | N/S | N/S | N/S | N/S | N/S | N/S | N/S | N/S | N/S | N/S | N/S | N/S | N/S | N/S | N/S | N/S | N/S | N/S | N/S | N/S | N/S | N/S | N/S
2022-06-10 | 7.2 | N/S | 840 | 100 | 33 | N/S | N/S | 3.95 | N/S | N/S | N/S | N/S | N/S | N/S | N/S | N/S | N/S | N/S | N/S | N/S | N/S | N/S | N/S | N/S | N/S | N/S | N/S | N/S | N/S | N/S | N/S | N/S | N/S | N/S
2022-06-11 | 7.2 | N/S | 784 | 72 | 34 | N/S | N/S | 4.08 | N/S | N/S | N/S | N/S | N/S | N/S | N/S | N/S | N/S | N/S | N/S | N/S | N/S | N/S | N/S | N/S | N/S | N/S | N/S | N/S | N/S | N/S | N/S | N/S | N/S | N/S
2022-06-12 | 7.3 | 57 | 844 | 102 | 36 | 26.6 | <0.25 | 4.86 | N/S | N/S | N/S | N/S | N/S | N/S | N/S | N/S | N/S | N/S | N/S | N/S | N/S | N/S | N/S | N/S | N/S | N/S | N/S | N/S | N/S | N/S | N/S | N/S | N/S | 51.35
2022-06-13 | 7.3 | 228 | 850 | 140 | 39 | 27.8 | <0.25 | 5.05 | N/S | 133.05 | 0.6 | 43 | N/S | N/S | N/S | N/S | N/S | N/S | N/S | N/S | N/S | N/S | N/S | N/S | N/S | N/S | N/S | N/S | N/S | N/S | N/S | N/S | N/S | 126.95
2022-06-14 | 7.3 | 132 | 786 | 114 | 31 | 19.7 | <0.25 | 4.05 | 2.38 | N/S | N/S | N/S | N/S | <0.005 | 0.006 | <0.002 | 0.049 | <0.002 | <0.004 | 0.052 | 0.65 | N/S | <0.002 | 0.073 | <0.5 | 0.002 | <0.004 | <0.004 | 0.076 | <0.002 | <0.002 | <0.002 | <3 | 88.68
2022-06-15 | 7.4 | 197 | 820 | 194 | 35 | 25 | <0.25 | 4.97 | N/S | N/S | N/S | N/S | 33 | N/S | N/S | N/S | N/S | N/S | N/S | N/S | N/S | N/S | N/S | N/S | N/S | N/S | N/S | N/S | N/S | N/S | N/S | N/S | N/S | 115.46
2022-06-16 | 7.3 | N/S | 740 | 132 | 36 | 26.2 | <0.25 | 4.76 | N/S | N/S | N/S | N/S | N/S | N/S | N/S | N/S | N/S | N/S | N/S | N/S | N/S | N/S | N/S | N/S | N/S | N/S | N/S | N/S | N/S | N/S | N/S | N/S | N/S | N/S
2022-06-17 | 7.4 | N/S | 712 | 96 | 38 | N/S | N/S | 5.05 | N/S | N/S | N/S | N/S | N/S | N/S | N/S | N/S | N/S | N/S | N/S | N/S | N/S | N/S | N/S | N/S | N/S | N/S | N/S | N/S | N/S | N/S | N/S | N/S | N/S | N/S
2022-06-18 | 7.3 | N/S | 802 | 183 | 37 | N/S | N/S | 5.76 | N/S | N/S | N/S | N/S | N/S | N/S | N/S | N/S | N/S | N/S | N/S | N/S | N/S | N/S | N/S | N/S | N/S | N/S | N/S | N/S | N/S | N/S | N/S | N/S | N/S | N/S
2022-06-19 | 7.2 | 247 | 784 | 167 | 44 | 31.3 | <0.25 | 5.88 | N/S | N/S | N/S | N/S | N/S | N/S | N/S | N/S | N/S | N/S | N/S | N/S | N/S | N/S | N/S | N/S | N/S | N/S | N/S | N/S | N/S | N/S | N/S | N/S | N/S | 133.49
2022-06-20 | 7.3 | 152 | 688 | 73 | 36 | 31.7 | <0.25 | 5.25 | N/S | 124.05 | 0.6 | 43 | N/S | N/S | N/S | N/S | N/S | N/S | N/S | N/S | N/S | N/S | N/S | N/S | N/S | N/S | N/S | N/S | N/S | N/S | N/S | N/S | N/S | 97.21
2022-06-21 | 7.3 | 183 | 736 | 110 | 43 | 31 | <0.25 | 5.69 | 3.89 | N/S | N/S | N/S | N/S | <0.005 | 0.007 | <0.002 | 0.048 | <0.002 | <0.004 | 0.056 | 0.67 | N/S | <0.002 | 0.092 | <0.5 | 0.003 | <0.004 | <0.004 | 0.092 | <0.002 | <0.002 | <0.002 | <3 | 110
2022-06-22 | 7.3 | 251 | 740 | 154 | T/X | 27.4 | <0.25 | T/X | N/S | N/S | N/S | N/S | 49 | N/S | N/S | N/S | N/S | N/S | N/S | N/S | N/S | N/S | N/S | N/S | N/S | N/S | N/S | N/S | N/S | N/S | N/S | N/S | N/S | 135.23
2022-06-23 | 7.2 | N/S | 664 | 90 | T/X | 27 | <0.25 | T/X | N/S | N/S | N/S | N/S | N/S | N/S | N/S | N/S | N/S | N/S | N/S | N/S | N/S | N/S | N/S | N/S | N/S | N/S | N/S | N/S | N/S | N/S | N/S | N/S | N/S | N/S
2022-06-24 | 7.2 | N/S | 654 | 72 | 38 | N/S | N/S | 5.45 | N/S | N/S | N/S | N/S | N/S | N/S | N/S | N/S | N/S | N/S | N/S | N/S | N/S | N/S | N/S | N/S | N/S | N/S | N/S | N/S | N/S | N/S | N/S | N/S | N/S | N/S
2022-06-25 | 7.2 | N/S | 788 | 202 | 42 | N/S | N/S | 6.57 | N/S | N/S | N/S | N/S | N/S | N/S | N/S | N/S | N/S | N/S | N/S | N/S | N/S | N/S | N/S | N/S | N/S | N/S | N/S | N/S | N/S | N/S | N/S | N/S | N/S | N/S
2022-06-26 | 7.2 | 163 | 692 | 78 | 38 | 27.2 | <0.25 | 5.2 | N/S | N/S | N/S | N/S | N/S | N/S | N/S | N/S | N/S | N/S | N/S | N/S | N/S | N/S | N/S | N/S | N/S | N/S | N/S | N/S | N/S | N/S | N/S | N/S | N/S | 101.89
2022-06-27 | 7.2 | 211 | 736 | 110 | 40 | 28.5 | <0.25 | 5.67 | N/S | 120.69 | 0.7 | 40 | N/S | N/S | N/S | N/S | N/S | N/S | N/S | N/S | N/S | N/S | N/S | N/S | N/S | N/S | N/S | N/S | N/S | N/S | N/S | N/S | N/S | 120.54
2022-06-28 | 7.1 | 219 | 770 | 154 | 44 | 29.3 | <0.25 | 6.04 | 3.97 | N/S | N/S | N/S | N/S | <0.005 | 0.011 | <0.002 | 0.048 | <0.002 | 0.005 | 0.072 | 0.84 | N/S | <0.002 | 0.148 | <0.5 | 0.004 | <0.004 | <0.004 | 0.127 | <0.002 | <0.002 | <0.002 | <3 | 123.43
2022-06-29 | 7.3 | 527 | 998 | 384 | T/X | 29.1 | <0.25 | T/X | N/S | N/S | N/S | N/S | 64 | N/S | N/S | N/S | N/S | N/S | N/S | N/S | N/S | N/S | N/S | N/S | N/S | N/S | N/S | N/S | N/S | N/S | N/S | N/S | N/S | 219.25
2022-06-30 | 7.1 | N/S | 708 | 118 | T/X | 29.3 | <0.25 | T/X | N/S | N/S | N/S | N/S | N/S | N/S | N/S | N/S | N/S | N/S | N/S | N/S | N/S | N/S | N/S | N/S | N/S | N/S | N/S | N/S | N/S | N/S | N/S | N/S | N/S | N/S
2022-07-01 | 7.1 | N/S | 934 | 150 | 38 | N/S | N/S | 6.18 | N/S | N/S | N/S | N/S | N/S | N/S | N/S | N/S | N/S | N/S | N/S | N/S | N/S | N/S | N/S | N/S | N/S | N/S | N/S | N/S | N/S | N/S | N/S | N/S | N/S | N/S
2022-07-02 | 7.1 | N/S | 902 | 98 | 36 | N/S | N/S | 5.7 | N/S | N/S | N/S | N/S | N/S | N/S | N/S | N/S | N/S | N/S | N/S | N/S | N/S | N/S | N/S | N/S | N/S | N/S | N/S | N/S | N/S | N/S | N/S | N/S | N/S | N/S
2022-07-03 | 6.9 | 205 | 864 | 124 | 42 | 30.4 | <0.25 | 6 | N/S | N/S | N/S | N/S | N/S | N/S | N/S | N/S | N/S | N/S | N/S | N/S | N/S | N/S | N/S | N/S | N/S | N/S | N/S | N/S | N/S | N/S | N/S | N/S | N/S | 118.46
2022-07-04 | 7.1 | 250 | 750 | 164 | 44 | 30.8 | <0.25 | 6.39 | N/S | 109.72 | 0.6 | 35 | N/S | N/S | N/S | N/S | N/S | N/S | N/S | N/S | N/S | N/S | N/S | N/S | N/S | N/S | N/S | N/S | N/S | N/S | N/S | N/S | N/S | 134.75
2022-07-05 | 7.3 | 242 | 806 | 196 | 31 | 16.2 | <0.25 | 4.99 | 2.48 | N/S | N/S | N/S | N/S | <0.005 | 0.014 | <0.002 | 0.055 | <0.002 | <0.004 | 0.076 | 1.5 | 0.23 | 0.002 | 0.083 | <0.5 | 0.004 | <0.004 | <0.004 | 0.15 | <0.002 | <0.002 | <0.002 | <3 | 131.75
2022-07-06 | 7.5 | 72 | 698 | 110 | 20 | 11.6 | <0.25 | 3.05 | N/S | N/S | N/S | N/S | 17 | N/S | N/S | N/S | N/S | N/S | N/S | N/S | N/S | N/S | N/S | N/S | N/S | N/S | N/S | N/S | N/S | N/S | N/S | N/S | N/S | 59.85
2022-07-07 | 7.3 | N/S | 704 | 57 | 26 | 17.9 | <0.25 | 3.43 | N/S | N/S | N/S | N/S | N/S | N/S | N/S | N/S | N/S | N/S | N/S | N/S | N/S | N/S | N/S | N/S | N/S | N/S | N/S | N/S | N/S | N/S | N/S | N/S | N/S | N/S
2022-07-08 | 7.3 | N/S | 642 | 33 | 28 | N/S | N/S | 3.91 | N/S | N/S | N/S | N/S | N/S | N/S | N/S | N/S | N/S | N/S | N/S | N/S | N/S | N/S | N/S | N/S | N/S | N/S | N/S | N/S | N/S | N/S | N/S | N/S | N/S | N/S
2022-07-09 | 7.4 | N/S | 652 | 40 | 33 | N/S | N/S | 4.25 | N/S | N/S | N/S | N/S | N/S | N/S | N/S | N/S | N/S | N/S | N/S | N/S | N/S | N/S | N/S | N/S | N/S | N/S | N/S | N/S | N/S | N/S | N/S | N/S | N/S | N/S
2022-07-10 | 7.2 | 104 | 700 | 54 | 36 | 26 | <0.25 | 4.68 | N/S | N/S | N/S | N/S | N/S | N/S | N/S | N/S | N/S | N/S | N/S | N/S | N/S | N/S | N/S | N/S | N/S | N/S | N/S | N/S | N/S | N/S | N/S | N/S | N/S | 75.86
2022-07-11 | 7 | 235 | 622 | 98 | 37 | 26.2 | <0.25 | 5.28 | N/S | 114.65 | 0.6 | 39 | N/S | N/S | N/S | N/S | N/S | N/S | N/S | N/S | N/S | N/S | N/S | N/S | N/S | N/S | N/S | N/S | N/S | N/S | N/S | N/S | N/S | 129.32
2022-07-12 | 7 | 171 | 728 | 120 | 39 | 27.4 | <0.25 | 5.48 | 3.52 | N/S | N/S | N/S | N/S | T/X | T/X | <0.002 | 0.046 | <0.002 | <0.004 | 0.056 | 0.97 | N/S | <0.002 | 0.096 | <0.5 | 0.003 | <0.004 | <0.004 | 0.134 | <0.002 | <0.002 | <0.002 | <3 | 104.95
2022-07-13 | 7 | 137 | 670 | 78 | 39 | 29.4 | <0.25 | 5.14 | N/S | N/S | N/S | N/S | 52 | N/S | N/S | N/S | N/S | N/S | N/S | N/S | N/S | N/S | N/S | N/S | N/S | N/S | N/S | N/S | N/S | N/S | N/S | N/S | N/S | 91.07
2022-07-14 | 7.1 | N/S | 618 | 47 | 40 | 30.3 | <0.25 | 5.12 | N/S | N/S | N/S | N/S | N/S | N/S | N/S | N/S | N/S | N/S | N/S | N/S | N/S | N/S | N/S | N/S | N/S | N/S | N/S | N/S | N/S | N/S | N/S | N/S | N/S | N/S
2022-07-15 | 7.1 | N/S | 808 | 260 | 46 | N/S | N/S | 6.87 | N/S | N/S | N/S | N/S | N/S | N/S | N/S | N/S | N/S | N/S | N/S | N/S | N/S | N/S | N/S | N/S | N/S | N/S | N/S | N/S | N/S | N/S | N/S | N/S | N/S | N/S
2022-07-16 | 7.3 | N/S | 692 | 106 | 35 | N/S | N/S | 4.56 | N/S | N/S | N/S | N/S | N/S | N/S | N/S | N/S | N/S | N/S | N/S | N/S | N/S | N/S | N/S | N/S | N/S | N/S | N/S | N/S | N/S | N/S | N/S | N/S | N/S | N/S
2022-07-17 | 7.2 | 209 | 738 | 144 | 34 | 28.2 | <0.25 | 5.42 | N/S | N/S | N/S | N/S | N/S | N/S | N/S | N/S | N/S | N/S | N/S | N/S | N/S | N/S | N/S | N/S | N/S | N/S | N/S | N/S | N/S | N/S | N/S | N/S | N/S | 119.9
2022-07-18 | 7.3 | 152 | 678 | 56 | 41 | 30.9 | <0.25 | 5.09 | N/S | 117.37 | 0.6 | 43 | N/S | N/S | N/S | N/S | N/S | N/S | N/S | N/S | N/S | N/S | N/S | N/S | N/S | N/S | N/S | N/S | N/S | N/S | N/S | N/S | N/S | 97.28
2022-07-19 | 7.2 | 230 | 750 | 168 | 44 | 33.3 | <0.25 | 6.59 | 4.11 | N/S | N/S | N/S | N/S | <0.005 | 0.007 | <0.002 | 0.06 | <0.002 | <0.004 | 0.084 | 1.29 | N/S | 0.002 | 0.108 | <0.5 | 0.007 | <0.004 | <0.004 | 0.145 | <0.002 | <0.002 | <0.002 | <3 | 127.62
2022-07-20 | 7.2 | 147 | 632 | 68 | 35 | 30.6 | <0.25 | 5.06 | N/S | N/S | N/S | N/S | 53 | N/S | N/S | N/S | N/S | N/S | N/S | N/S | N/S | N/S | N/S | N/S | N/S | N/S | N/S | N/S | N/S | N/S | N/S | N/S | N/S | 95.15
2022-07-21 | 7.1 | N/S | 642 | 73 | 41 | 31.4 | <0.25 | 5.28 | N/S | N/S | N/S | N/S | N/S | N/S | N/S | N/S | N/S | N/S | N/S | N/S | N/S | N/S | N/S | N/S | N/S | N/S | N/S | N/S | N/S | N/S | N/S | N/S | N/S | N/S
2022-07-22 | 7 | N/S | 768 | 188 | 51 | N/S | N/S | 6.97 | N/S | N/S | N/S | N/S | N/S | N/S | N/S | N/S | N/S | N/S | N/S | N/S | N/S | N/S | N/S | N/S | N/S | N/S | N/S | N/S | N/S | N/S | N/S | N/S | N/S | N/S
2022-07-23 | 7.2 | N/S | 1304 | 753 | 50 | N/S | N/S | 9.48 | N/S | N/S | N/S | N/S | N/S | N/S | N/S | N/S | N/S | N/S | N/S | N/S | N/S | N/S | N/S | N/S | N/S | N/S | N/S | N/S | N/S | N/S | N/S | N/S | N/S | N/S
2022-07-24 | 7.4 | 42 | 578 | 33 | 18 | 12.4 | <0.25 | 2.25 | N/S | N/S | N/S | N/S | N/S | N/S | N/S | N/S | N/S | N/S | N/S | N/S | N/S | N/S | N/S | N/S | N/S | N/S | N/S | N/S | N/S | N/S | N/S | N/S | N/S | 42.23
2022-07-25 | 7.3 | 52 | 636 | 23 | 24 | 15.9 | <0.25 | 3.02 | N/S | 120.63 | 0.5 | 28 | N/S | N/S | N/S | N/S | N/S | N/S | N/S | N/S | N/S | N/S | N/S | N/S | N/S | N/S | N/S | N/S | N/S | N/S | N/S | N/S | N/S | 48.5
2022-07-26 | 7.2 | 76 | 628 | 45 | 29 | 18.5 | <0.25 | 3.71 | 2.56 | N/S | N/S | N/S | N/S | <0.005 | <0.005 | <0.002 | 0.037 | <0.002 | <0.004 | 0.02 | 0.42 | N/S | <0.002 | 0.069 | <0.5 | 0.002 | <0.004 | <0.004 | 0.056 | <0.002 | <0.002 | <0.002 | <3 | 61.85
2022-07-27 | 7.3 | 175 | 722 | 164 | 36 | 19.8 | <0.25 | 5.27 | N/S | N/S | N/S | N/S | 24 | N/S | N/S | N/S | N/S | N/S | N/S | N/S | N/S | N/S | N/S | N/S | N/S | N/S | N/S | N/S | N/S | N/S | N/S | N/S | N/S | 106.64
2022-07-28 | 7.3 | N/S | 722 | 143 | 34 | 19.6 | <0.25 | 5.15 | N/S | N/S | N/S | N/S | N/S | N/S | N/S | N/S | N/S | N/S | N/S | N/S | N/S | N/S | N/S | N/S | N/S | N/S | N/S | N/S | N/S | N/S | N/S | N/S | N/S | N/S
2022-07-29 | 7.3 | N/S | 620 | 64 | 31 | N/S | N/S | 4.42 | N/S | N/S | N/S | N/S | N/S | N/S | N/S | N/S | N/S | N/S | N/S | N/S | N/S | N/S | N/S | N/S | N/S | N/S | N/S | N/S | N/S | N/S | N/S | N/S | N/S | N/S
2022-07-30 | 7.4 | N/S | 800 | 232 | 38 | N/S | N/S | 6.17 | N/S | N/S | N/S | N/S | N/S | N/S | N/S | N/S | N/S | N/S | N/S | N/S | N/S | N/S | N/S | N/S | N/S | N/S | N/S | N/S | N/S | N/S | N/S | N/S | N/S | N/S
2022-07-31 | 7.3 | 173 | 664 | 104 | 38 | T/X | T/X | 5.01 | N/S | N/S | N/S | N/S | N/S | N/S | N/S | N/S | N/S | N/S | N/S | N/S | N/S | N/S | N/S | N/S | N/S | N/S | N/S | N/S | N/S | N/S | N/S | N/S | N/S | 105.86
2022-08-01 | 7.2 | 135 | 650 | 76 | 37 | 24.9 | <0.25 | 4.68 | N/S | 109.04 | 0.5 | 34 | N/S | N/S | N/S | N/S | N/S | N/S | N/S | N/S | N/S | N/S | N/S | N/S | N/S | N/S | N/S | N/S | N/S | N/S | N/S | N/S | N/S | 90.02
2022-08-02 | 7 | 183 | 716 | 116 | 38 | 30.2 | <0.25 | 5.5 | 3.68 | N/S | N/S | N/S | N/S | <0.005 | <0.005 | <0.002 | 0.041 | <0.002 | <0.004 | 0.051 | 0.74 | 0.19 | <0.002 | 0.075 | <0.5 | 0.004 | <0.004 | <0.004 | 0.086 | <0.002 | <0.002 | <0.002 | <3 | 109.77
2022-08-03 | 7.1 | 287 | 744 | 209 | 40 | 30.4 | <0.25 | 6.33 | N/S | N/S | N/S | N/S | 54 | N/S | N/S | N/S | N/S | N/S | N/S | N/S | N/S | N/S | N/S | N/S | N/S | N/S | N/S | N/S | N/S | N/S | N/S | N/S | N/S | 147.56
2022-08-04 | 6.8 | N/S | 782 | 228 | 42 | 27.1 | <0.25 | 6.21 | N/S | N/S | N/S | N/S | N/S | N/S | N/S | N/S | N/S | N/S | N/S | N/S | N/S | N/S | N/S | N/S | N/S | N/S | N/S | N/S | N/S | N/S | N/S | N/S | N/S | N/S
2022-08-05 | 7.1 | N/S | 644 | 118 | 38 | N/S | N/S | 5.18 | N/S | N/S | N/S | N/S | N/S | N/S | N/S | N/S | N/S | N/S | N/S | N/S | N/S | N/S | N/S | N/S | N/S | N/S | N/S | N/S | N/S | N/S | N/S | N/S | N/S | N/S
2022-08-06 | 7.1 | N/S | 634 | 100 | 34 | N/S | N/S | 5.29 | N/S | N/S | N/S | N/S | N/S | N/S | N/S | N/S | N/S | N/S | N/S | N/S | N/S | N/S | N/S | N/S | N/S | N/S | N/S | N/S | N/S | N/S | N/S | N/S | N/S | N/S
2022-08-07 | 7 | 323 | 728 | 290 | 33 | 18 | <0.25 | 5.11 | N/S | N/S | N/S | N/S | N/S | N/S | N/S | N/S | N/S | N/S | N/S | N/S | N/S | N/S | N/S | N/S | N/S | N/S | N/S | N/S | N/S | N/S | N/S | N/S | N/S | 159.39
2022-08-08 | 7.3 | 65 | 584 | 56 | 19 | 12.8 | <0.25 | 2.53 | N/S | 95.01 | 0.4 | 24 | N/S | N/S | N/S | N/S | N/S | N/S | N/S | N/S | N/S | N/S | N/S | N/S | N/S | N/S | N/S | N/S | N/S | N/S | N/S | N/S | N/S | 55.61
2022-08-09 | 7.4 | 88 | 656 | 44 | 26 | 16.8 | <0.25 | 3.03 | 1.79 | N/S | N/S | N/S | N/S | <0.005 | <0.005 | <0.002 | 0.048 | <0.002 | <0.004 | 0.046 | 0.51 | N/S | <0.002 | 0.062 | <0.5 | 0.002 | <0.004 | <0.004 | 0.055 | <0.002 | <0.002 | <0.002 | <3 | 68.05
2022-08-10 | 7.3 | 187 | 714 | 142 | 34 | 23.7 | <0.25 | 4.31 | N/S | N/S | N/S | N/S | 28 | N/S | N/S | N/S | N/S | N/S | N/S | N/S | N/S | N/S | N/S | N/S | N/S | N/S | N/S | N/S | N/S | N/S | N/S | N/S | N/S | 111.27
2022-08-11 | 7.3 | N/S | 648 | 104 | 38 | 27.5 | <0.25 | 4.55 | N/S | N/S | N/S | N/S | N/S | N/S | N/S | N/S | N/S | N/S | N/S | N/S | N/S | N/S | N/S | N/S | N/S | N/S | N/S | N/S | N/S | N/S | N/S | N/S | N/S | N/S
2022-08-12 | 7.2 | N/S | 730 | 186 | 44 | N/S | N/S | 5.48 | N/S | N/S | N/S | N/S | N/S | N/S | N/S | N/S | N/S | N/S | N/S | N/S | N/S | N/S | N/S | N/S | N/S | N/S | N/S | N/S | N/S | N/S | N/S | N/S | N/S | N/S
2022-08-13 | 7.2 | N/S | 750 | 166 | 44 | N/S | N/S | 5.4 | N/S | N/S | N/S | N/S | N/S | N/S | N/S | N/S | N/S | N/S | N/S | N/S | N/S | N/S | N/S | N/S | N/S | N/S | N/S | N/S | N/S | N/S | N/S | N/S | N/S | N/S
2022-08-14 | 7.1 | 320 | 740 | 170 | 46 | 32.7 | <0.25 | 5.69 | N/S | N/S | N/S | N/S | N/S | N/S | N/S | N/S | N/S | N/S | N/S | N/S | N/S | N/S | N/S | N/S | N/S | N/S | N/S | N/S | N/S | N/S | N/S | N/S | N/S | 158.15
2022-08-15 | 7.1 | T/X | 764 | 140 | 38 | 31.5 | <0.25 | 5.35 | N/S | 108.39 | 0.7 | 49 | N/S | N/S | N/S | N/S | N/S | N/S | N/S | N/S | N/S | N/S | N/S | N/S | N/S | N/S | N/S | N/S | N/S | N/S | N/S | N/S | N/S | T/X
2022-08-16 | 7 | T/X | 754 | 197 | 45 | 30 | <0.25 | 6.46 | 3.78 | N/S | N/S | N/S | N/S | <0.005 | <0.005 | <0.002 | 0.054 | <0.002 | <0.004 | 0.083 | 1.21 | N/S | 0.002 | 0.082 | <0.5 | 0.004 | <0.004 | <0.004 | 0.158 | <0.002 | <0.002 | <0.002 | <3 | T/X
2022-08-17 | 7.1 | T/X | 620 | 46 | 36 | 29.1 | <0.25 | 5.3 | N/S | N/S | N/S | N/S | 53 | N/S | N/S | N/S | N/S | N/S | N/S | N/S | N/S | N/S | N/S | N/S | N/S | N/S | N/S | N/S | N/S | N/S | N/S | N/S | N/S | T/X
2022-08-18 | 6.6 | N/S | 1236 | 700 | 72 | 29.3 | <0.25 | 12.77 | N/S | N/S | N/S | N/S | N/S | N/S | N/S | N/S | N/S | N/S | N/S | N/S | N/S | N/S | N/S | N/S | N/S | N/S | N/S | N/S | N/S | N/S | N/S | N/S | N/S | N/S
2022-08-19 | 7 | N/S | 592 | 64 | 37 | N/S | N/S | 5.07 | N/S | N/S | N/S | N/S | N/S | N/S | N/S | N/S | N/S | N/S | N/S | N/S | N/S | N/S | N/S | N/S | N/S | N/S | N/S | N/S | N/S | N/S | N/S | N/S | N/S | N/S
2022-08-20 | 7.2 | N/S | 684 | 170 | 32 | N/S | N/S | 4.59 | N/S | N/S | N/S | N/S | N/S | N/S | N/S | N/S | N/S | N/S | N/S | N/S | N/S | N/S | N/S | N/S | N/S | N/S | N/S | N/S | N/S | N/S | N/S | N/S | N/S | N/S
2022-08-21 | 7.2 | 232 | 740 | 192 | 32 | 18.9 | <0.25 | 4.35 | N/S | N/S | N/S | N/S | N/S | N/S | N/S | N/S | N/S | N/S | N/S | N/S | N/S | N/S | N/S | N/S | N/S | N/S | N/S | N/S | N/S | N/S | N/S | N/S | N/S | 128.28
2022-08-22 | 7.1 | 97 | 608 | 27 | 32 | 24.9 | <0.25 | 4.1 | N/S | 109.56 | 0.6 | 42 | N/S | N/S | N/S | N/S | N/S | N/S | N/S | N/S | N/S | N/S | N/S | N/S | N/S | N/S | N/S | N/S | N/S | N/S | N/S | N/S | N/S | 72.58
2022-08-23 | 7.1 | T/X | 724 | 118 | 38 | 26.9 | <0.25 | 5.11 | 3.36 | N/S | N/S | N/S | N/S | <0.005 | <0.005 | <0.002 | 0.043 | <0.002 | <0.004 | 0.049 | 0.62 | N/S | <0.002 | 0.064 | <0.5 | 0.003 | <0.004 | <0.004 | 0.087 | <0.002 | <0.002 | <0.002 | <3 | T/X
2022-08-24 | 7 | T/X | 624 | 52 | 35 | 27.9 | <0.25 | 4.82 | N/S | N/S | N/S | N/S | 57 | N/S | N/S | N/S | N/S | N/S | N/S | N/S | N/S | N/S | N/S | N/S | N/S | N/S | N/S | N/S | N/S | N/S | N/S | N/S | N/S | T/X
2022-08-25 | 7.1 | N/S | 666 | 90 | 35 | 24.2 | <0.25 | 5.03 | N/S | N/S | N/S | N/S | N/S | N/S | N/S | N/S | N/S | N/S | N/S | N/S | N/S | N/S | N/S | N/S | N/S | N/S | N/S | N/S | N/S | N/S | N/S | N/S | N/S | N/S
2022-08-26 | 7 | N/S | 606 | 48 | 34 | N/S | N/S | 4.61 | N/S | N/S | N/S | N/S | N/S | N/S | N/S | N/S | N/S | N/S | N/S | N/S | N/S | N/S | N/S | N/S | N/S | N/S | N/S | N/S | N/S | N/S | N/S | N/S | N/S | N/S
2022-08-27 | 7.1 | N/S | 978 | 400 | 48 | N/S | N/S | 7.34 | N/S | N/S | N/S | N/S | N/S | N/S | N/S | N/S | N/S | N/S | N/S | N/S | N/S | N/S | N/S | N/S | N/S | N/S | N/S | N/S | N/S | N/S | N/S | N/S | N/S | N/S
2022-08-28 | 6.9 | 281 | 854 | 332 | 45 | 28.1 | <0.25 | 6.27 | N/S | N/S | N/S | N/S | N/S | N/S | N/S | N/S | N/S | N/S | N/S | N/S | N/S | N/S | N/S | N/S | N/S | N/S | N/S | N/S | N/S | N/S | N/S | N/S | N/S | 145.26
2022-08-29 | 7.4 | 161 | 684 | 196 | 32 | 18.2 | <0.25 | 4.7 | N/S | 94.98 | 0.5 | 12 | N/S | N/S | N/S | N/S | N/S | N/S | N/S | N/S | N/S | N/S | N/S | N/S | N/S | N/S | N/S | N/S | N/S | N/S | N/S | N/S | N/S | 100.89
2022-08-30 | 7.1 | T/X | 640 | 92 | 31 | 21.3 | <0.25 | 4.03 | 2.38 | N/S | N/S | N/S | N/S | <0.005 | <0.005 | <0.002 | 0.046 | <0.002 | <0.004 | 0.043 | 0.76 | N/S | <0.002 | 0.064 | <0.5 | 0.003 | <0.004 | <0.004 | 0.088 | <0.002 | <0.002 | <0.002 | <3 | T/X
2022-08-31 | 7 | 109 | 708 | 112 | 36 | 25.1 | <0.25 | 4.86 | N/S | N/S | N/S | N/S | 45 | N/S | N/S | N/S | N/S | N/S | N/S | N/S | N/S | N/S | N/S | N/S | N/S | N/S | N/S | N/S | N/S | N/S | N/S | N/S | N/S | 78.3
2022-09-01 | 7.2 | N/S | 716 | 134 | 37 | 27.5 | <0.25 | 5.89 | N/S | N/S | N/S | N/S | N/S | N/S | N/S | N/S | N/S | N/S | N/S | N/S | N/S | N/S | N/S | N/S | N/S | N/S | N/S | N/S | N/S | N/S | N/S | N/S | N/S | N/S
2022-09-02 | 7.1 | N/S | 654 | 106 | 39 | N/S | N/S | 5.61 | N/S | N/S | N/S | N/S | N/S | N/S | N/S | N/S | N/S | N/S | N/S | N/S | N/S | N/S | N/S | N/S | N/S | N/S | N/S | N/S | N/S | N/S | N/S | N/S | N/S | N/S
2022-09-03 | 7.1 | N/S | 702 | 142 | 39 | N/S | N/S | 5.82 | N/S | N/S | N/S | N/S | N/S | N/S | N/S | N/S | N/S | N/S | N/S | N/S | N/S | N/S | N/S | N/S | N/S | N/S | N/S | N/S | N/S | N/S | N/S | N/S | N/S | N/S
2022-09-04 | 7.1 | 186 | 746 | 190 | 43 | 28.6 | <0.25 | 6.1 | N/S | N/S | N/S | N/S | N/S | N/S | N/S | N/S | N/S | N/S | N/S | N/S | N/S | N/S | N/S | N/S | N/S | N/S | N/S | N/S | N/S | N/S | N/S | N/S | N/S | 110.89
2022-09-05 | 7 | 190 | 698 | 126 | 41 | 29.3 | <0.25 | 5.69 | N/S | 102.51 | 0.6 | 34 | N/S | N/S | N/S | N/S | N/S | N/S | N/S | N/S | N/S | N/S | N/S | N/S | N/S | N/S | N/S | N/S | N/S | N/S | N/S | N/S | N/S | 112.45
2022-09-06 | 7 | 175 | 688 | 126 | 42 | 29.8 | <0.25 | 6.39 | 3.96 | N/S | N/S | N/S | N/S | <0.005 | <0.005 | <0.002 | 0.038 | <0.002 | <0.004 | 0.052 | 0.62 | 0.23 | <0.002 | 0.07 | <0.5 | 0.003 | <0.004 | <0.004 | 0.092 | <0.002 | <0.002 | <0.002 | <3 | 106.65
2022-09-07 | 7 | 167 | 662 | 94 | 34 | 28.7 | 0.33 | 5.41 | N/S | N/S | N/S | N/S | 60 | N/S | N/S | N/S | N/S | N/S | N/S | N/S | N/S | N/S | N/S | N/S | N/S | N/S | N/S | N/S | N/S | N/S | N/S | N/S | N/S | 103.58
2022-09-08 | 6.9 | N/S | 756 | 216 | 45 | 29 | <0.25 | 6.55 | N/S | N/S | N/S | N/S | N/S | N/S | N/S | N/S | N/S | N/S | N/S | N/S | N/S | N/S | N/S | N/S | N/S | N/S | N/S | N/S | N/S | N/S | N/S | N/S | N/S | N/S
2022-09-09 | 7.1 | N/S | 600 | 54 | 39 | N/S | N/S | 5.74 | N/S | N/S | N/S | N/S | N/S | N/S | N/S | N/S | N/S | N/S | N/S | N/S | N/S | N/S | N/S | N/S | N/S | N/S | N/S | N/S | N/S | N/S | N/S | N/S | N/S | N/S
2022-09-10 | 7 | N/S | 678 | 136 | 44 | N/S | N/S | 6.03 | N/S | N/S | N/S | N/S | N/S | N/S | N/S | N/S | N/S | N/S | N/S | N/S | N/S | N/S | N/S | N/S | N/S | N/S | N/S | N/S | N/S | N/S | N/S | N/S | N/S | N/S
2022-09-11 | 7 | 663 | 1176 | 608 | 49 | 23.2 | <0.25 | 8.15 | N/S | N/S | N/S | N/S | N/S | N/S | N/S | N/S | N/S | N/S | N/S | N/S | N/S | N/S | N/S | N/S | N/S | N/S | N/S | N/S | N/S | N/S | N/S | N/S | N/S | 254.73
2022-09-12 | 7.3 | 56 | 572 | 51 | 20 | 12.8 | 0.72 | 2.47 | N/S | 100.01 | 0.4 | 19 | N/S | N/S | N/S | N/S | N/S | N/S | N/S | N/S | N/S | N/S | N/S | N/S | N/S | N/S | N/S | N/S | N/S | N/S | N/S | N/S | N/S | 50.84
2022-09-13 | 7.2 | 87 | 662 | 108 | 29 | 17.5 | 0.63 | 3.98 | 2.26 | N/S | N/S | N/S | N/S | <0.005 | <0.005 | <0.002 | 0.049 | <0.002 | <0.004 | 0.048 | 0.74 | N/S | <0.002 | 0.065 | <0.5 | 0.003 | <0.004 | <0.004 | 0.084 | <0.002 | <0.002 | <0.002 | <3 | 67.39
2022-09-14 | 7.1 | S/X | S/X | S/X | S/X | S/X | S/X | S/X | S/X | S/X | S/X | N/S | 30 | N/S | N/S | S/X | S/X | S/X | S/X | S/X | S/X | S/X | S/X | S/X | S/X | S/X | S/X | S/X | S/X | S/X | S/X | S/X | N/S | S/X
2022-09-15 | 7.3 | N/S | 670 | 82 | 34 | 23 | 0.88 | 4.94 | N/S | N/S | N/S | N/S | N/S | N/S | N/S | N/S | N/S | N/S | N/S | N/S | N/S | N/S | N/S | N/S | N/S | N/S | N/S | N/S | N/S | N/S | N/S | N/S | N/S | N/S
2022-09-16 | 7.2 | N/S | 714 | 168 | 36 | N/S | N/S | 6.4 | N/S | N/S | N/S | N/S | N/S | N/S | N/S | N/S | N/S | N/S | N/S | N/S | N/S | N/S | N/S | N/S | N/S | N/S | N/S | N/S | N/S | N/S | N/S | N/S | N/S | N/S
2022-09-17 | 7.2 | N/S | 684 | 132 | 38 | N/S | N/S | 6.06 | N/S | N/S | N/S | N/S | N/S | N/S | N/S | N/S | N/S | N/S | N/S | N/S | N/S | N/S | N/S | N/S | N/S | N/S | N/S | N/S | N/S | N/S | N/S | N/S | N/S | N/S
2022-09-18 | 7.2 | 228 | 734 | 176 | 40 | 26.6 | <0.25 | 6.27 | N/S | N/S | N/S | N/S | N/S | N/S | N/S | N/S | N/S | N/S | N/S | N/S | N/S | N/S | N/S | N/S | N/S | N/S | N/S | N/S | N/S | N/S | N/S | N/S | N/S | 126.92
2022-09-19 | 7.1 | 130 | 730 | 160 | 35 | 18.8 | <0.25 | 5.24 | N/S | 83.69 | 0.5 | 44 | N/S | N/S | N/S | N/S | N/S | N/S | N/S | N/S | N/S | N/S | N/S | N/S | N/S | N/S | N/S | N/S | N/S | N/S | N/S | N/S | N/S | 87.83
2022-09-20 | 7 | 119 | 716 | 176 | 33 | 17.4 | 2.78 | 5.57 | 3.05 | N/S | N/S | N/S | N/S | 0.006 | 0.01 | <0.002 | 0.06 | <0.002 | <0.004 | 0.067 | 1.12 | N/S | 0.002 | 0.058 | <0.5 | 0.003 | <0.004 | <0.004 | 0.13 | <0.002 | <0.002 | <0.002 | <3 | 82.89
2022-09-21 | 7.1 | 124 | 610 | 76 | 33 | 22 | <0.25 | 4.48 | N/S | N/S | N/S | N/S | 39 | N/S | N/S | N/S | N/S | N/S | N/S | N/S | N/S | N/S | N/S | N/S | N/S | N/S | N/S | N/S | N/S | N/S | N/S | N/S | N/S | 85.2
2022-09-22 | 7.1 | N/S | 608 | 72 | 32 | 21.5 | 0.29 | 4.43 | N/S | N/S | N/S | N/S | N/S | N/S | N/S | N/S | N/S | N/S | N/S | N/S | N/S | N/S | N/S | N/S | N/S | N/S | N/S | N/S | N/S | N/S | N/S | N/S | N/S | N/S
2022-09-23 | 7.2 | N/S | 658 | 120 | 37 | N/S | N/S | 5.21 | N/S | N/S | N/S | N/S | N/S | N/S | N/S | N/S | N/S | N/S | N/S | N/S | N/S | N/S | N/S | N/S | N/S | N/S | N/S | N/S | N/S | N/S | N/S | N/S | N/S | N/S
2022-09-24 | 7.2 | N/S | 670 | 102 | 38 | N/S | N/S | 5.57 | N/S | N/S | N/S | N/S | N/S | N/S | N/S | N/S | N/S | N/S | N/S | N/S | N/S | N/S | N/S | N/S | N/S | N/S | N/S | N/S | N/S | N/S | N/S | N/S | N/S | N/S
2022-09-25 | 7.1 | 213 | 722 | 162 | 40 | 25.9 | <0.25 | 5.67 | N/S | N/S | N/S | N/S | N/S | N/S | N/S | N/S | N/S | N/S | N/S | N/S | N/S | N/S | N/S | N/S | N/S | N/S | N/S | N/S | N/S | N/S | N/S | N/S | N/S | 121.28
2022-09-26 | 6.9 | 220 | 686 | 124 | 41 | 26.6 | <0.25 | 5.38 | N/S | 102.8 | 0.6 | 10 | N/S | N/S | N/S | N/S | N/S | N/S | N/S | N/S | N/S | N/S | N/S | N/S | N/S | N/S | N/S | N/S | N/S | N/S | N/S | N/S | N/S | 124.04
2022-09-27 | 7.1 | 279 | 718 | 192 | 44 | 26.8 | 0.34 | 5.95 | 3.65 | N/S | N/S | N/S | N/S | <0.005 | <0.005 | <0.002 | 0.049 | <0.002 | <0.004 | 0.069 | 0.98 | N/S | 0.002 | 0.078 | <0.5 | 0.004 | <0.004 | <0.004 | 0.118 | <0.002 | <0.002 | <0.002 | <3 | 144.58
2022-09-28 | 6.9 | 212 | 658 | 116 | 39 | 27.3 | 0.74 | 5.27 | N/S | N/S | N/S | N/S | 51 | N/S | N/S | N/S | N/S | N/S | N/S | N/S | N/S | N/S | N/S | N/S | N/S | N/S | N/S | N/S | N/S | N/S | N/S | N/S | N/S | 120.94
2022-09-29 | 7.2 | N/S | 688 | 134 | 42 | 29.2 | <0.25 | 5.58 | N/S | N/S | N/S | N/S | N/S | N/S | N/S | N/S | N/S | N/S | N/S | N/S | N/S | N/S | N/S | N/S | N/S | N/S | N/S | N/S | N/S | N/S | N/S | N/S | N/S | N/S
2022-09-30 | 7.1 | N/S | 668 | 132 | 40 | N/S | N/S | 5.72 | N/S | N/S | N/S | N/S | N/S | N/S | N/S | N/S | N/S | N/S | N/S | N/S | N/S | N/S | N/S | N/S | N/S | N/S | N/S | N/S | N/S | N/S | N/S | N/S | N/S | N/S
2022-10-01 | 7 | S/X | 630 | 60 | 39 | N/S | N/S | 5.352 | N/S | N/S | N/S | N/S | N/S | N/S | N/S | N/S | N/S | N/S | N/S | N/S | N/S | N/S | N/S | N/S | N/S | N/S | N/S | N/S | N/S | N/S | N/S | N/S | N/S | N/S
2022-10-02 | 6.9 | 165 | 624 | 50 | 42 | 30.37 | 0.503 | 5.672 | N/S | N/S | N/S | N/S | N/S | N/S | N/S | N/S | N/S | N/S | N/S | N/S | N/S | N/S | N/S | N/S | N/S | N/S | N/S | N/S | N/S | N/S | N/S | N/S | N/S | 102.77
2022-10-03 | 6.7 | 276 | 766 | 173 | 49 | 30.63 | 0.403 | 6.468 | N/S | 111.06 | 0.6 | 53 | N/S | N/S | N/S | N/S | N/S | N/S | N/S | N/S | N/S | N/S | N/S | N/S | N/S | N/S | N/S | N/S | N/S | N/S | N/S | N/S | N/S | 143.7
2022-10-04 | 7.2 | 227 | 748 | 212 | 50 | 31.03 | <0.25 | 8.636 | 5.932 | N/S | N/S | N/S | N/S | <0.005 | 0.006 | <0.002 | 0.059 | <0.002 | <0.004 | 0.074 | 1.14 | 0.19 | 0.002 | 0.092 | <0.5 | 0.005 | <0.004 | <0.004 | 0.143 | 0.002 | <0.002 | <0.002 | <3 | 126.57
2022-10-05 | 6.4 | 285 | 756 | 226 | 48 | 29.96 | <0.25 | 7.24 | N/S | N/S | N/S | N/S | 57 | N/S | N/S | N/S | N/S | N/S | N/S | N/S | N/S | N/S | N/S | N/S | N/S | N/S | N/S | N/S | N/S | N/S | N/S | N/S | N/S | 146.78
2022-10-06 | 7 | N/S | 652 | 134 | 48 | 30.81 | <0.25 | 6.124 | N/S | N/S | N/S | N/S | N/S | N/S | N/S | N/S | N/S | N/S | N/S | N/S | N/S | N/S | N/S | N/S | N/S | N/S | N/S | N/S | N/S | N/S | N/S | N/S | N/S | N/S
2022-10-07 | 7 | N/S | 700 | 154 | 43 | N/S | N/S | 6.288 | N/S | N/S | N/S | N/S | N/S | N/S | N/S | N/S | N/S | N/S | N/S | N/S | N/S | N/S | N/S | N/S | N/S | N/S | N/S | N/S | N/S | N/S | N/S | N/S | N/S | N/S
2022-10-08 | 6.7 | N/S | 734 | 162 | 43 | N/S | N/S | 6.376 | N/S | N/S | N/S | N/S | N/S | N/S | N/S | N/S | N/S | N/S | N/S | N/S | N/S | N/S | N/S | N/S | N/S | N/S | N/S | N/S | N/S | N/S | N/S | N/S | N/S | N/S
2022-10-09 | 6.9 | 301 | 840 | 268 | 49 | 32.34 | <0.25 | 7.224 | N/S | N/S | N/S | N/S | N/S | N/S | N/S | N/S | N/S | N/S | N/S | N/S | N/S | N/S | N/S | N/S | N/S | N/S | N/S | N/S | N/S | N/S | N/S | N/S | N/S | 151.96
2022-10-10 | 6.8 | 248 | 746 | 174 | 47 | 32.27 | <0.25 | 6.584 | N/S | 93.9 | 0.7 | 49 | N/S | N/S | N/S | N/S | N/S | N/S | N/S | N/S | N/S | N/S | N/S | N/S | N/S | N/S | N/S | N/S | N/S | N/S | N/S | N/S | N/S | 133.87
2022-10-11 | 7 | 430 | 884 | 344 | 53 | 32.51 | <0.25 | 7.828 | 4.496 | N/S | N/S | N/S | N/S | <0.005 | 0.005 | <0.002 | 0.06 | <0.002 | <0.004 | 0.086 | 1.31 | N/S | 0.002 | 0.079 | <0.5 | 0.005 | <0.004 | <0.004 | 0.174 | <0.002 | <0.002 | <0.002 | <3 | 192.01
2022-10-12 | 7 | 192 | 674 | 178 | 37 | 22.54 | <0.25 | 4.664 | N/S | N/S | N/S | N/S | 48 | N/S | N/S | N/S | N/S | N/S | N/S | N/S | N/S | N/S | N/S | N/S | N/S | N/S | N/S | N/S | N/S | N/S | N/S | N/S | N/S | 113.18
2022-10-13 | 7.1 | N/S | 568 | 90 | 37 | 27.14 | <0.25 | 4.632 | N/S | N/S | N/S | N/S | N/S | N/S | N/S | N/S | N/S | N/S | N/S | N/S | N/S | N/S | N/S | N/S | N/S | N/S | N/S | N/S | N/S | N/S | N/S | N/S | N/S | N/S
2022-10-14 | 7.1 | N/S | 696 | 162 | 45 | N/S | N/S | 5.9 | N/S | N/S | N/S | N/S | N/S | N/S | N/S | N/S | N/S | N/S | N/S | N/S | N/S | N/S | N/S | N/S | N/S | N/S | N/S | N/S | N/S | N/S | N/S | N/S | N/S | N/S
2022-10-15 | 7.1 | N/S | 748 | 184 | 45 | N/S | N/S | 6.1 | N/S | N/S | N/S | N/S | N/S | N/S | N/S | N/S | N/S | N/S | N/S | N/S | N/S | N/S | N/S | N/S | N/S | N/S | N/S | N/S | N/S | N/S | N/S | N/S | N/S | N/S
2022-10-16 | 7 | 314 | 812 | 272 | 52 | 34.68 | <0.25 | 6.796 | N/S | N/S | N/S | N/S | N/S | N/S | N/S | N/S | N/S | N/S | N/S | N/S | N/S | N/S | N/S | N/S | N/S | N/S | N/S | N/S | N/S | N/S | N/S | N/S | N/S | 156.24
2022-10-17 | 6.8 | 253 | 790 | 220 | 53 | T/X | T/X | 7.132 | N/S | 93.75 | 0.6 | 56 | N/S | N/S | N/S | N/S | N/S | N/S | N/S | N/S | N/S | N/S | N/S | N/S | N/S | N/S | N/S | N/S | N/S | N/S | N/S | N/S | N/S | 135.6
2022-10-18 | 6.9 | 227 | 700 | 140 | 47 | 33.26 | <0.25 | 6.296 | 4.104 | N/S | N/S | N/S | N/S | <0.005 | <0.005 | <0.002 | 0.042 | <0.002 | <0.004 | 0.056 | 0.79 | N/S | <0.002 | 0.065 | <0.5 | 0.004 | <0.004 | <0.004 | 0.114 | <0.002 | <0.002 | <0.002 | <3 | 126.49
2022-10-19 | 7.1 | 183 | 652 | 114 | 44 | 30.69 | 0.945 | 5.756 | N/S | N/S | N/S | N/S | 62 | N/S | N/S | N/S | N/S | N/S | N/S | N/S | N/S | N/S | N/S | N/S | N/S | N/S | N/S | N/S | N/S | N/S | N/S | N/S | N/S | 109.67
2022-10-20 | 7 | N/S | 626 | 92 | 41 | 30.69 | 1.104 | 5.532 | N/S | N/S | N/S | N/S | N/S | N/S | N/S | N/S | N/S | N/S | N/S | N/S | N/S | N/S | N/S | N/S | N/S | N/S | N/S | N/S | N/S | N/S | N/S | N/S | N/S | N/S
2022-10-21 | 7.1 | N/S | 656 | 132 | 45 | N/S | N/S | 6.1 | N/S | N/S | N/S | N/S | N/S | N/S | N/S | N/S | N/S | N/S | N/S | N/S | N/S | N/S | N/S | N/S | N/S | N/S | N/S | N/S | N/S | N/S | N/S | N/S | N/S | N/S
2022-10-22 | 7 | N/S | 750 | 236 | 47 | N/S | N/S | 6.864 | N/S | N/S | N/S | N/S | N/S | N/S | N/S | N/S | N/S | N/S | N/S | N/S | N/S | N/S | N/S | N/S | N/S | N/S | N/S | N/S | N/S | N/S | N/S | N/S | N/S | N/S
2022-10-23 | 7 | 308 | 754 | 206 | 49 | 32.3 | <0.25 | 7.448 | N/S | N/S | N/S | N/S | N/S | N/S | N/S | N/S | N/S | N/S | N/S | N/S | N/S | N/S | N/S | N/S | N/S | N/S | N/S | N/S | N/S | N/S | N/S | N/S | N/S | 154.22
2022-10-24 | 6.9 | 284 | 710 | 192 | 57 | 34.83 | <0.25 | 7.52 | N/S | 88.92 | 0.7 | 54 | N/S | N/S | N/S | N/S | N/S | N/S | N/S | N/S | N/S | N/S | N/S | N/S | N/S | N/S | N/S | N/S | N/S | N/S | N/S | N/S | N/S | 146.33
2022-10-25 | 7 | S/X | S/X | S/X | S/X | S/X | S/X | S/X | S/X | S/X | S/X | N/S | N/S | <0.005 | <0.005 | S/X | S/X | S/X | S/X | S/X | S/X | S/X | S/X | S/X | S/X | S/X | S/X | S/X | S/X | S/X | S/X | S/X | <3 | S/X
2022-10-26 | 7.5 | 105 | 614 | 116 | 32 | 21.94 | <0.25 | 4.256 | 2.784 | N/S | N/S | N/S | 21 | N/S | N/S | <0.002 | 0.042 | <0.002 | <0.004 | 0.048 | 0.74 | N/S | <0.002 | 0.061 | <0.5 | 0.003 | <0.004 | <0.004 | 0.076 | <0.002 | <0.002 | <0.002 | N/S | 76.2
2022-10-27 | 7 | 156 | 692 | 144 | 41 | 28.32 | 0.301 | 5.348 | N/S | N/S | N/S | N/S | N/S | N/S | N/S | N/S | N/S | N/S | N/S | N/S | N/S | N/S | N/S | N/S | N/S | N/S | N/S | N/S | N/S | N/S | N/S | N/S | N/S | 98.93
2022-10-28 | 7 | N/S | 672 | 144 | 46 | N/S | N/S | 6.004 | N/S | N/S | N/S | N/S | N/S | N/S | N/S | N/S | N/S | N/S | N/S | N/S | N/S | N/S | N/S | N/S | N/S | N/S | N/S | N/S | N/S | N/S | N/S | N/S | N/S | N/S
2022-10-29 | 7.1 | N/S | 690 | 134 | 47 | N/S | N/S | 6.084 | N/S | N/S | N/S | N/S | N/S | N/S | N/S | N/S | N/S | N/S | N/S | N/S | N/S | N/S | N/S | N/S | N/S | N/S | N/S | N/S | N/S | N/S | N/S | N/S | N/S | N/S
2022-10-30 | 7 | 238 | 788 | 238 | 53 | 33.33 | <0.25 | 6.544 | N/S | N/S | N/S | N/S | N/S | N/S | N/S | N/S | N/S | N/S | N/S | N/S | N/S | N/S | N/S | N/S | N/S | N/S | N/S | N/S | N/S | N/S | N/S | N/S | N/S | 130.4
2022-10-31 | 6.9 | 224 | 668 | 118 | 47 | 32.09 | <0.25 | 6.056 | N/S | 95.82 | 0.5 | 28 | N/S | N/S | N/S | N/S | N/S | N/S | N/S | N/S | N/S | N/S | N/S | N/S | N/S | N/S | N/S | N/S | N/S | N/S | N/S | N/S | N/S | 125.23
2022-11-01 | 6.8 | 136 | 620 | 54 | 44 | 33.72 | <0.25 | 5.8 | 4.304 | N/S | N/S | N/S | N/S | <0.005 | <0.005 | <0.002 | 0.036 | <0.002 | <0.004 | 0.037 | 0.47 | 0.17 | <0.002 | 0.069 | <0.5 | 0.003 | <0.004 | <0.004 | 0.081 | <0.002 | <0.002 | <0.002 | <3 | 90.3
2022-11-02 | 7.1 | 211 | 690 | 160 | 46 | 32.52 | <0.25 | 6.268 | N/S | N/S | N/S | N/S | 57 | N/S | N/S | N/S | N/S | N/S | N/S | N/S | N/S | N/S | N/S | N/S | N/S | N/S | N/S | N/S | N/S | N/S | N/S | N/S | N/S | 120.38
2022-11-03 | 7.1 | N/S | 642 | 152 | 47 | 31.83 | <0.25 | 6.092 | N/S | N/S | N/S | N/S | N/S | N/S | N/S | N/S | N/S | N/S | N/S | N/S | N/S | N/S | N/S | N/S | N/S | N/S | N/S | N/S | N/S | N/S | N/S | N/S | N/S | N/S
2022-11-04 | 7 | N/S | 698 | 186 | 48 | N/S | N/S | 6.716 | N/S | N/S | N/S | N/S | N/S | N/S | N/S | N/S | N/S | N/S | N/S | N/S | N/S | N/S | N/S | N/S | N/S | N/S | N/S | N/S | N/S | N/S | N/S | N/S | N/S | N/S
2022-11-05 | 7.3 | N/S | 882 | 346 | 47 | N/S | N/S | 6.844 | N/S | N/S | N/S | N/S | N/S | N/S | N/S | N/S | N/S | N/S | N/S | N/S | N/S | N/S | N/S | N/S | N/S | N/S | N/S | N/S | N/S | N/S | N/S | N/S | N/S | N/S
2022-11-06 | 7.3 | 142 | 648 | 116 | 38 | 26.01 | <0.25 | 5.02 | N/S | N/S | N/S | N/S | N/S | N/S | N/S | N/S | N/S | N/S | N/S | N/S | N/S | N/S | N/S | N/S | N/S | N/S | N/S | N/S | N/S | N/S | N/S | N/S | N/S | 93
2022-11-07 | 7.2 | 120 | 630 | 74 | 42 | 29.13 | <0.25 | 5.328 | N/S | 107.01 | 0.7 | 42 | N/S | N/S | N/S | N/S | N/S | N/S | N/S | N/S | N/S | N/S | N/S | N/S | N/S | N/S | N/S | N/S | N/S | N/S | N/S | N/S | N/S | 83.34
2022-11-08 | 7 | 192 | 770 | 190 | 48 | 30.65 | <0.25 | 6.42 | 4.052 | N/S | N/S | N/S | N/S | <0.005 | <0.005 | <0.002 | 0.049 | <0.002 | <0.004 | 0.063 | 0.85 | N/S | 0.002 | 0.07 | <0.5 | 0.004 | <0.004 | <0.004 | 0.114 | <0.002 | <0.002 | <0.002 | <3 | 113.49
2022-11-09 | 7.2 | 169 | 728 | 188 | 45 | 31.37 | <0.25 | 6.204 | N/S | N/S | N/S | N/S | 56 | N/S | N/S | N/S | N/S | N/S | N/S | N/S | N/S | N/S | N/S | N/S | N/S | N/S | N/S | N/S | N/S | N/S | N/S | N/S | N/S | 104.2
2022-11-10 | 7.1 | N/S | 628 | 108 | 44 | 31.8 | <0.25 | 6.088 | N/S | N/S | N/S | N/S | N/S | N/S | N/S | N/S | N/S | N/S | N/S | N/S | N/S | N/S | N/S | N/S | N/S | N/S | N/S | N/S | N/S | N/S | N/S | N/S | N/S | N/S
2022-11-11 | 7.1 | N/S | 704 | 148 | 49 | N/S | N/S | 6.616 | N/S | N/S | N/S | N/S | N/S | N/S | N/S | N/S | N/S | N/S | N/S | N/S | N/S | N/S | N/S | N/S | N/S | N/S | N/S | N/S | N/S | N/S | N/S | N/S | N/S | N/S
2022-11-12 | 6.9 | N/S | 726 | 170 | 51 | N/S | N/S | 6.54 | N/S | N/S | N/S | N/S | N/S | N/S | N/S | N/S | N/S | N/S | N/S | N/S | N/S | N/S | N/S | N/S | N/S | N/S | N/S | N/S | N/S | N/S | N/S | N/S | N/S | N/S
2022-11-13 | 7 | 507 | 746 | 467 | 70 | 35.61 | <0.25 | 10.016 | N/S | N/S | N/S | N/S | N/S | N/S | N/S | N/S | N/S | N/S | N/S | N/S | N/S | N/S | N/S | N/S | N/S | N/S | N/S | N/S | N/S | N/S | N/S | N/S | N/S | 213.78
2022-11-14 | 6.8 | 248 | 754 | 180 | 52 | 34.2 | <0.25 | 6.536 | N/S | 93.4 | 0.7 | T/X | N/S | N/S | N/S | N/S | N/S | N/S | N/S | N/S | N/S | N/S | N/S | N/S | N/S | N/S | N/S | N/S | N/S | N/S | N/S | N/S | N/S | 133.88
2022-11-15 | 7.1 | 179 | 774 | 206 | 52 | 32.71 | <0.25 | 6.66 | 3.992 | N/S | N/S | N/S | N/S | <0.005 | <0.005 | <0.002 | 0.047 | <0.002 | <0.004 | 0.058 | 0.82 | N/S | <0.002 | 0.068 | <0.5 | 0.015 | <0.004 | <0.004 | 0.112 | <0.002 | <0.002 | <0.002 | <3 | 108.34
2022-11-16 | 7.1 | 146 | 724 | 164 | 43 | 28.24 | <0.25 | 5.784 | N/S | N/S | N/S | N/S | 49 | N/S | N/S | N/S | N/S | N/S | N/S | N/S | N/S | N/S | N/S | N/S | N/S | N/S | N/S | N/S | N/S | N/S | N/S | N/S | N/S | 94.87
2022-11-17 | 7.2 | N/S | 762 | 154 | 46 | 30.43 | <0.25 | 6.044 | N/S | N/S | N/S | N/S | N/S | N/S | N/S | N/S | N/S | N/S | N/S | N/S | N/S | N/S | N/S | N/S | N/S | N/S | N/S | N/S | N/S | N/S | N/S | N/S | N/S | N/S
2022-11-18 | 7.1 | N/S | 732 | 140 | 48 | N/S | N/S | 6.412 | N/S | N/S | N/S | N/S | N/S | N/S | N/S | N/S | N/S | N/S | N/S | N/S | N/S | N/S | N/S | N/S | N/S | N/S | N/S | N/S | N/S | N/S | N/S | N/S | N/S | N/S
2022-11-19 | 7.1 | N/S | 752 | 178 | 46 | N/S | N/S | 6.492 | N/S | N/S | N/S | N/S | N/S | N/S | N/S | N/S | N/S | N/S | N/S | N/S | N/S | N/S | N/S | N/S | N/S | N/S | N/S | N/S | N/S | N/S | N/S | N/S | N/S | N/S
2022-11-20 | 6.9 | 347 | 852 | 264 | 49 | 31 | <0.25 | 6.456 | N/S | N/S | N/S | N/S | N/S | N/S | N/S | N/S | N/S | N/S | N/S | N/S | N/S | N/S | N/S | N/S | N/S | N/S | N/S | N/S | N/S | N/S | N/S | N/S | N/S | 166.94
2022-11-21 | 7.1 | 285 | 828 | 252 | 50 | 34.78 | <0.25 | 6.488 | N/S | 104.02 | 0.7 | 61 | N/S | N/S | N/S | N/S | N/S | N/S | N/S | N/S | N/S | N/S | N/S | N/S | N/S | N/S | N/S | N/S | N/S | N/S | N/S | N/S | N/S | 146.68
2022-11-22 | 7.1 | 214 | 748 | 198 | 54 | 32.82 | 0.332 | 6.444 | 3.804 | N/S | N/S | N/S | N/S | <0.005 | <0.005 | <0.002 | 0.048 | <0.002 | <0.004 | 0.056 | 0.72 | N/S | <0.002 | 0.062 | <0.5 | 0.006 | <0.004 | <0.004 | 0.162 | <0.002 | <0.002 | <0.002 | <3 | 121.83
2022-11-23 | 6.9 | 221 | 758 | 244 | 48 | 33.6 | <0.25 | 6.536 | N/S | N/S | N/S | N/S | 64 | N/S | N/S | N/S | N/S | N/S | N/S | N/S | N/S | N/S | N/S | N/S | N/S | N/S | N/S | N/S | N/S | N/S | N/S | N/S | N/S | 124.44
2022-11-24 | 6.7 | N/S | 832 | 283 | 55 | 32.84 | <0.25 | 7.216 | N/S | N/S | N/S | N/S | N/S | N/S | N/S | N/S | N/S | N/S | N/S | N/S | N/S | N/S | N/S | N/S | N/S | N/S | N/S | N/S | N/S | N/S | N/S | N/S | N/S | N/S
2022-11-25 | 7.1 | N/S | 722 | 180 | 54 | N/S | N/S | 6.652 | N/S | N/S | N/S | N/S | N/S | N/S | N/S | N/S | N/S | N/S | N/S | N/S | N/S | N/S | N/S | N/S | N/S | N/S | N/S | N/S | N/S | N/S | N/S | N/S | N/S | N/S
2022-11-26 | 6.9 | N/S | 862 | 264 | 57 | N/S | N/S | 7.168 | N/S | N/S | N/S | N/S | N/S | N/S | N/S | N/S | N/S | N/S | N/S | N/S | N/S | N/S | N/S | N/S | N/S | N/S | N/S | N/S | N/S | N/S | N/S | N/S | N/S | N/S
2022-11-27 | 7.1 | 184 | 722 | 198 | 45 | 29.53 | <0.25 | 5.416 | N/S | N/S | N/S | N/S | N/S | N/S | N/S | N/S | N/S | N/S | N/S | N/S | N/S | N/S | N/S | N/S | N/S | N/S | N/S | N/S | N/S | N/S | N/S | N/S | N/S | 110.09
2022-11-28 | 7.1 | 130 | 670 | 112 | 41 | 29.56 | <0.25 | 5.08 | N/S | 106.13 | 0.6 | 46 | N/S | N/S | N/S | N/S | N/S | N/S | N/S | N/S | N/S | N/S | N/S | N/S | N/S | N/S | N/S | N/S | N/S | N/S | N/S | N/S | N/S | 87.85
2022-11-29 | 7 | 157 | 684 | 146 | 44 | 31.84 | <0.25 | 5.788 | 3.716 | N/S | N/S | N/S | N/S | <0.005 | <0.005 | <0.002 | 0.042 | <0.002 | <0.004 | 0.048 | 0.64 | N/S | <0.002 | 0.065 | <0.5 | 0.004 | <0.004 | <0.004 | 0.114 | <0.002 | <0.002 | <0.002 | <3 | 99.23
2022-11-30 | 7 | 276 | 970 | 392 | 52 | 29.23 | 0.422 | 7.348 | N/S | N/S | N/S | N/S | 59 | N/S | N/S | N/S | N/S | N/S | N/S | N/S | N/S | N/S | N/S | N/S | N/S | N/S | N/S | N/S | N/S | N/S | N/S | N/S | N/S | 143.78
2022-12-01 | 6.8 | N/S | 620 | 96 | 41 | 28.69 | 1.08 | 5.152 | N/S | N/S | N/S | N/S | N/S | N/S | N/S | N/S | N/S | N/S | N/S | N/S | N/S | N/S | N/S | N/S | N/S | N/S | N/S | N/S | N/S | N/S | N/S | N/S | N/S | N/S
2022-12-02 | 7.3 | N/S | 688 | 112 | 41 | N/S | N/S | 5.36 | N/S | N/S | N/S | N/S | N/S | N/S | N/S | N/S | N/S | N/S | N/S | N/S | N/S | N/S | N/S | N/S | N/S | N/S | N/S | N/S | N/S | N/S | N/S | N/S | N/S | N/S
2022-12-03 | 7.2 | N/S | 666 | 104 | 43 | N/S | N/S | 5.2 | N/S | N/S | N/S | N/S | N/S | N/S | N/S | N/S | N/S | N/S | N/S | N/S | N/S | N/S | N/S | N/S | N/S | N/S | N/S | N/S | N/S | N/S | N/S | N/S | N/S | N/S
2022-12-04 | 7.2 | 127 | 662 | 114 | 41 | 29.51 | 1.137 | 5.116 | N/S | N/S | N/S | N/S | N/S | N/S | N/S | N/S | N/S | N/S | N/S | N/S | N/S | N/S | N/S | N/S | N/S | N/S | N/S | N/S | N/S | N/S | N/S | N/S | N/S | 86.73
2022-12-05 | 6.8 | 136 | 682 | 142 | 42 | 30.09 | 0.627 | 5.904 | N/S | 108 | 0.7 | 50 | N/S | N/S | N/S | N/S | N/S | N/S | N/S | N/S | N/S | N/S | N/S | N/S | N/S | N/S | N/S | N/S | N/S | N/S | N/S | N/S | N/S | 90.37
2022-12-06 | 6.8 | 157 | 826 | 116 | 43 | 30.14 | 0.473 | 5.884 | 4.144 | N/S | N/S | N/S | N/S | <0.005 | <0.005 | <0.002 | 0.037 | <0.002 | <0.004 | 0.058 | 0.56 | 0.13 | <0.002 | 0.06 | <0.5 | 0.004 | <0.004 | <0.004 | 0.105 | <0.002 | <0.002 | <0.002 | <3 | 99.21
2022-12-07 | 7.1 | 160 | 676 | 140 | 42 | 30.77 | 0.824 | 6.148 | N/S | N/S | N/S | N/S | 53 | N/S | N/S | N/S | N/S | N/S | N/S | N/S | N/S | N/S | N/S | N/S | N/S | N/S | N/S | N/S | N/S | N/S | N/S | N/S | N/S | 100.48
2022-12-08 | 7 | N/S | 650 | 152 | 45 | 29.26 | 0.789 | 6.136 | N/S | N/S | N/S | N/S | N/S | N/S | N/S | N/S | N/S | N/S | N/S | N/S | N/S | N/S | N/S | N/S | N/S | N/S | N/S | N/S | N/S | N/S | N/S | N/S | N/S | N/S
2022-12-09 | 7.1 | N/S | 784 | 206 | 41 | N/S | N/S | 5.9 | N/S | N/S | N/S | N/S | N/S | N/S | N/S | N/S | N/S | N/S | N/S | N/S | N/S | N/S | N/S | N/S | N/S | N/S | N/S | N/S | N/S | N/S | N/S | N/S | N/S | N/S
2022-12-10 | 7.2 | N/S | 696 | 144 | 39 | N/S | N/S | 5.76 | N/S | N/S | N/S | N/S | N/S | N/S | N/S | N/S | N/S | N/S | N/S | N/S | N/S | N/S | N/S | N/S | N/S | N/S | N/S | N/S | N/S | N/S | N/S | N/S | N/S | N/S
2022-12-11 | 7.3 | 159 | 700 | 128 | 38 | 25.98 | <0.25 | 4.924 | N/S | N/S | N/S | N/S | N/S | N/S | N/S | N/S | N/S | N/S | N/S | N/S | N/S | N/S | N/S | N/S | N/S | N/S | N/S | N/S | N/S | N/S | N/S | N/S | N/S | 100.39
2022-12-12 | 6.9 | 173 | 726 | 138 | 41 | 27.69 | <0.25 | 4.988 | N/S | 115.69 | 0.6 | 50 | N/S | N/S | N/S | N/S | N/S | N/S | N/S | N/S | N/S | N/S | N/S | N/S | N/S | N/S | N/S | N/S | N/S | N/S | N/S | N/S | N/S | 105.81
2022-12-13 | 7 | 183 | 808 | 172 | 39 | 28.22 | <0.25 | 5.512 | 3.444 | N/S | N/S | N/S | N/S | <0.005 | <0.005 | <0.002 | 0.039 | <0.002 | <0.004 | 0.051 | 0.63 | N/S | <0.002 | 0.066 | <0.5 | 0.011 | <0.004 | <0.004 | 0.101 | <0.002 | <0.002 | <0.002 | <3 | 109.92
2022-12-14 | 7.2 | 252 | 764 | 275 | 29 | 18.59 | 0.309 | 4.724 | N/S | N/S | N/S | N/S | 46 | N/S | N/S | N/S | N/S | N/S | N/S | N/S | N/S | N/S | N/S | N/S | N/S | N/S | N/S | N/S | N/S | N/S | N/S | N/S | N/S | 135.54
2022-12-15 | 7.1 | N/S | 660 | 142 | 15 | 7.81 | 1.868 | 2.56 | N/S | N/S | N/S | N/S | N/S | N/S | N/S | N/S | N/S | N/S | N/S | N/S | N/S | N/S | N/S | N/S | N/S | N/S | N/S | N/S | N/S | N/S | N/S | N/S | N/S | N/S
2022-12-16 | 7.5 | N/S | 698 | 78 | 20 | N/S | N/S | 2.816 | N/S | N/S | N/S | N/S | N/S | N/S | N/S | N/S | N/S | N/S | N/S | N/S | N/S | N/S | N/S | N/S | N/S | N/S | N/S | N/S | N/S | N/S | N/S | N/S | N/S | N/S
2022-12-17 | 7.5 | N/S | 710 | 90 | 25 | N/S | N/S | 3.42 | N/S | N/S | N/S | N/S | N/S | N/S | N/S | N/S | N/S | N/S | N/S | N/S | N/S | N/S | N/S | N/S | N/S | N/S | N/S | N/S | N/S | N/S | N/S | N/S | N/S | N/S
2022-12-18 | 7.3 | 147 | 726 | 114 | 28 | 19.82 | 1.095 | 3.812 | N/S | N/S | N/S | N/S | N/S | N/S | N/S | N/S | N/S | N/S | N/S | N/S | N/S | N/S | N/S | N/S | N/S | N/S | N/S | N/S | N/S | N/S | N/S | N/S | N/S | 95.07
2022-12-19 | 7.3 | 102 | 684 | 60 | 30 | 21.41 | 1.402 | 3.82 | N/S | 121.39 | 0.6 | 17 | N/S | N/S | N/S | N/S | N/S | N/S | N/S | N/S | N/S | N/S | N/S | N/S | N/S | N/S | N/S | N/S | N/S | N/S | N/S | N/S | N/S | 74.96
2022-12-20 | 7.3 | 67 | 666 | 46 | 32 | 23.02 | 1.203 | 3.976 | 2.744 | N/S | N/S | N/S | N/S | <0.005 | <0.005 | <0.002 | 0.034 | <0.002 | <0.004 | 0.027 | 0.34 | N/S | <0.002 | 0.058 | <0.5 | 0.003 | <0.004 | <0.004 | 0.052 | <0.002 | <0.002 | <0.002 | <3 | 57.05
2022-12-21 | 7.4 | 87 | 648 | 62 | 33 | 24.28 | 1.483 | 4.34 | N/S | N/S | N/S | N/S | 31 | N/S | N/S | N/S | N/S | N/S | N/S | N/S | N/S | N/S | N/S | N/S | N/S | N/S | N/S | N/S | N/S | N/S | N/S | N/S | N/S | 67.79
2022-12-22 | 7.4 | N/S | 670 | 90 | 34 | 24.72 | 1.159 | 4.5 | N/S | N/S | N/S | N/S | N/S | N/S | N/S | N/S | N/S | N/S | N/S | N/S | N/S | N/S | N/S | N/S | N/S | N/S | N/S | N/S | N/S | N/S | N/S | N/S | N/S | N/S
2022-12-23 | 7.4 | N/S | 692 | 90 | 32 | N/S | N/S | 4.456 | N/S | N/S | N/S | N/S | N/S | N/S | N/S | N/S | N/S | N/S | N/S | N/S | N/S | N/S | N/S | N/S | N/S | N/S | N/S | N/S | N/S | N/S | N/S | N/S | N/S | N/S
2022-12-24 | 6.9 | N/S | 748 | 164 | 35 | N/S | N/S | 5.268 | N/S | N/S | N/S | N/S | N/S | N/S | N/S | N/S | N/S | N/S | N/S | N/S | N/S | N/S | N/S | N/S | N/S | N/S | N/S | N/S | N/S | N/S | N/S | N/S | N/S | N/S
2022-12-25 | 7.2 | 113 | 776 | 110 | 41 | 29.8 | 1.005 | 4.864 | N/S | N/S | N/S | N/S | N/S | N/S | N/S | N/S | N/S | N/S | N/S | N/S | N/S | N/S | N/S | N/S | N/S | N/S | N/S | N/S | N/S | N/S | N/S | N/S | N/S | 79.94
2022-12-26 | 7.3 | 101 | 678 | 48 | 41 | 28.71 | 0.699 | 4.792 | N/S | 124.66 | 0.6 | 45 | N/S | N/S | N/S | N/S | N/S | N/S | N/S | N/S | N/S | N/S | N/S | N/S | N/S | N/S | N/S | N/S | N/S | N/S | N/S | N/S | N/S | 74.49
2022-12-27 | 7.5 | 121 | 730 | 88 | 40 | 28.72 | 1.01 | 4.94 | 3.424 | N/S | N/S | N/S | N/S | <0.005 | 0.006 | <0.002 | 0.034 | <0.002 | <0.004 | 0.045 | 0.47 | N/S | <0.002 | 0.078 | <0.5 | 0.003 | <0.004 | <0.004 | 0.069 | <0.002 | <0.002 | <0.002 | <3 | 84.05
2022-12-28 | 7.3 | 169 | 828 | 150 | 41 | 28.06 | 1.229 | 5.432 | N/S | N/S | N/S | N/S | 48 | N/S | N/S | N/S | N/S | N/S | N/S | N/S | N/S | N/S | N/S | N/S | N/S | N/S | N/S | N/S | N/S | N/S | N/S | N/S | N/S | 104.31
2022-12-29 | 7.5 | N/S | 862 | 138 | 35 | 26.77 | 1.026 | 5.092 | N/S | N/S | N/S | N/S | N/S | N/S | N/S | N/S | N/S | N/S | N/S | N/S | N/S | N/S | N/S | N/S | N/S | N/S | N/S | N/S | N/S | N/S | N/S | N/S | N/S | N/S
2022-12-30 | 7.4 | N/S | 916 | 130 | 39 | N/S | N/S | 5.124 | N/S | N/S | N/S | N/S | N/S | N/S | N/S | N/S | N/S | N/S | N/S | N/S | N/S | N/S | N/S | N/S | N/S | N/S | N/S | N/S | N/S | N/S | N/S | N/S | N/S | N/S
2022-12-31 | 7.2 | N/S | 890 | 176 | 39 | N/S | N/S | 5.492 | N/S | N/S | N/S | N/S | N/S | N/S | N/S | N/S | N/S | N/S | N/S | N/S | N/S | N/S | N/S | N/S | N/S | N/S | N/S | N/S | N/S | N/S | N/S | N/S | N/S | N/S
RL Effective: 1/1/2022 |  |  | 25 | 2 | 1 | 0.3 | 0.25 | 0.15 | 0.15 | 0.5 | 0.1 | 5 | 5 | 0.005 | 0.005 | 0.001 | 0.001 | 0.001 | 0.002 | 0.001 | 0.01 | 0.01 | 0.001 | 0.001 | 0.5 | 0.001 | 0.002 | 0.002 | 0.005 | 0.001 | 0.001 | 0.001 | 3 | 5
Observations | 364 | 201 | 363 | 363 | 359 | 253 | 253 | 359 | 52 | 52 | 52 | 50 | 52 | 51 | 51 | 52 | 52 | 52 | 52 | 52 | 52 | 12 | 52 | 52 | 52 | 52 | 52 | 52 | 52 | 52 | 52 | 52 | 52 | 201
Minimum | 6.3 | 29 | 568 | 17 | 10 | 7.2 | <0.25 | 1.41 | 1.11 | 83.69 | 0.3 | 10 | 5 | <0.005 | <0.005 | <0.002 | 0.034 | <0.002 | <0.004 | 0.015 | 0.29 | 0.1 | <0.002 | 0.051 | <0.5 | <0.002 | <0.004 | <0.004 | 0.023 | <0.002 | <0.002 | <0.002 | <3 | 32.66
Mean | 7.2 | 164 | 771 | 130 | 35 | 23.8 | <0.37 | 4.83 | 3.07 | 138.53 | 0.6 | 37 | 37 | <0.004 | <0.005 | <0.001 | 0.048 | <0.001 | <0.003 | 0.048 | 0.7 | 0.17 | <0.001 | 0.076 | <0.4 | <0.004 | <0.003 | <0.003 | 0.09 | <0.001 | <0.001 | <0.001 | <2 | 98
Maximum | 8.1 | 663 | 1304 | 753 | 72 | 35.61 | 2.78 | 12.77 | 5.93 | 342.04 | 1 | 61 | 64 | 0.006 | 0.014 | <0.002 | 0.074 | <0.002 | 0.005 | 0.086 | 1.5 | 0.23 | 0.002 | 0.148 | 5.3 | 0.015 | <0.004 | <0.004 | 0.174 | 0.002 | <0.002 | <0.002 | <3 | 254.73
*Effective 1/1/21, means are no longer calculated using the Reporting Limit value in place of non-detect/<LOQ results and are now calculated by replacing any non-detect/<LOQ results with the Reporting Limit/(SQRT2).
*Effective 6/1/21, BOD5 was calculated from TOC.
January 22, 2022, pH, T/X: Insufficient flow for sample collection; no sample.
January 27, 2022, NH3, NO2+NO3, T/X: Sample was not preserved within acceptable time.
February 28, 2022, NH3, NO2+NO3, T/X: Sample was not preserved within acceptable time.
May 12, 2022, NH3, NO2+NO3, T/X: Sample was not preserved within acceptable time.
May 30, 2022, FOG, T/X: Precision failure.
June 22, 23, 29, 30, 2022, TKN, P-TOT, T/X: Thermal preservation compromised due to malfunctioning cooler.
July 12, 2022, CN-AMEN, CN, T/X: Holding time expired due to inoperable instrument.
July 31, 2022, NH3-N, NO2+NO3, T/X: Aliquot was not preserved within acceptable time.
August 15-17, 23-24, 2022, BOD5, TOC, T/X: Thermal preservation compromised due to malfunctioning cooler.
August 30, 2022, BOD5, TOC, T/X: TOC instrument malfunctioned, and the remaining sample spilled.
September 14, 2022, Various Tests, S/X: Sample was not thermally preserved.
October 17, 2022, NH3, NO2+NO3, T/X: Sample was not preserved within acceptable time.
October 25, 2022, All tests, S/X: Sample was not thermally preserved.
November 14, 2022, FOG, T/X: Precision failure.

## HP RAW 2023
| pH | BOD5 | TS | SS | TKN | NH3-N | NO2+NO3 | P-TOT | P-SOL | Cl | F | FOG | Phenol-Man | CN-AMEN | CN | As | Ba | Cd | Cr | Cu | Fe | Fe Sol | Pb | Mn | Hg | Ni | Se | Ag | Zn | Sb | Be | Tl | Cr6+ | TOC
Date |  | mg/L | mg/L | mg/L | mg/L | mg/L | mg/L | mg/L | mg/L | mg/L | mg/L | mg/L | ug/L | mgL | mgL | mgL | mgL | mgL | mgL | mgL | mgL | mgL | mgL | mgL | ugL | mgL | mgL | mgL | mgL | mgL | mgL | mgL | ugL | mg/L
2023-01-01 | 7.2 | 153 | 858 | 156 | 37 | 26.92 | 0.288 | 5.056 | N/S | N/S | N/S | N/S | N/S | N/S | N/S | N/S | N/S | N/S | N/S | N/S | N/S | N/S | N/S | N/S | N/S | N/S | N/S | N/S | N/S | N/S | N/S | N/S | N/S | 97.73
2023-01-02 | 7.2 | 154 | 962 | 166 | 40 | 26.41 | <0.50 | 5.004 | N/S | 166.9 | 0.5 | 38 | N/S | N/S | N/S | N/S | N/S | N/S | N/S | N/S | N/S | N/S | N/S | N/S | N/S | N/S | N/S | N/S | N/S | N/S | N/S | N/S | N/S | 98.18
2023-01-03 | 7.3 | 150 | 868 | 260 | 22 | 12.1 | 1.203 | 3.836 | 1.796 | N/S | N/S | N/S | N/S | <0.005 | 0.007 | <0.002 | 0.051 | <0.002 | <0.004 | 0.055 | 1.1 | 0.15 | <0.002 | 0.056 | <0.5 | 0.004 | <0.004 | <0.004 | 0.126 | <0.002 | <0.002 | <0.002 | <3 | 96.43
2023-01-04 | 7.3 | 107 | 1282 | 533 | 53 | 11.97 | 1.324 | 8.8 | N/S | N/S | N/S | N/S | 6 | N/S | N/S | N/S | N/S | N/S | N/S | N/S | N/S | N/S | N/S | N/S | N/S | N/S | N/S | N/S | N/S | N/S | N/S | N/S | N/S | 77.38
2023-01-05 | 7.6 | N/S | 780 | 94 | 22 | 15.02 | 1.26 | 2.964 | N/S | N/S | N/S | N/S | N/S | N/S | N/S | N/S | N/S | N/S | N/S | N/S | N/S | N/S | N/S | N/S | N/S | N/S | N/S | N/S | N/S | N/S | N/S | N/S | N/S | N/S
2023-01-06 | 7.5 | N/S | 834 | 98 | 25 | N/S | N/S | 3.528 | N/S | N/S | N/S | N/S | N/S | N/S | N/S | N/S | N/S | N/S | N/S | N/S | N/S | N/S | N/S | N/S | N/S | N/S | N/S | N/S | N/S | N/S | N/S | N/S | N/S | N/S
2023-01-07 | 7.2 | N/S | 790 | 108 | 29 | N/S | N/S | 3.844 | N/S | N/S | N/S | N/S | N/S | N/S | N/S | N/S | N/S | N/S | N/S | N/S | N/S | N/S | N/S | N/S | N/S | N/S | N/S | N/S | N/S | N/S | N/S | N/S | N/S | N/S
2023-01-08 | 7.3 | 145 | 772 | 118 | 30 | 21.59 | <0.50 | 4.16 | N/S | N/S | N/S | N/S | N/S | N/S | N/S | N/S | N/S | N/S | N/S | N/S | N/S | N/S | N/S | N/S | N/S | N/S | N/S | N/S | N/S | N/S | N/S | N/S | N/S | 94.44
2023-01-09 | 7.5 | 100 | 778 | 80 | 29 | 21.02 | 0.725 | 4.124 | N/S | 145.84 | 0.6 | 36 | N/S | N/S | N/S | N/S | N/S | N/S | N/S | N/S | N/S | N/S | N/S | N/S | N/S | N/S | N/S | N/S | N/S | N/S | N/S | N/S | N/S | 74.18
2023-01-10 | 7.4 | 97 | 798 | 122 | 33 | 22.55 | 0.581 | 4.972 | 3.068 | N/S | N/S | N/S | N/S | <0.005 | <0.005 | <0.002 | 0.042 | <0.002 | <0.004 | 0.035 | 0.55 | N/S | <0.002 | 0.059 | <0.5 | 0.003 | <0.004 | <0.004 | 0.076 | <0.002 | <0.002 | <0.002 | <3 | 72.55
2023-01-11 | 7.3 | 134 | 788 | 132 | 35 | 23.41 | <0.50 | 5.02 | N/S | N/S | N/S | N/S | 29 | N/S | N/S | N/S | N/S | N/S | N/S | N/S | N/S | N/S | N/S | N/S | N/S | N/S | N/S | N/S | N/S | N/S | N/S | N/S | N/S | 89.72
2023-01-12 | 7.1 | N/S | 750 | 118 | 37 | 23.65 | 1.135 | 4.896 | N/S | N/S | N/S | N/S | N/S | N/S | N/S | N/S | N/S | N/S | N/S | N/S | N/S | N/S | N/S | N/S | N/S | N/S | N/S | N/S | N/S | N/S | N/S | N/S | N/S | N/S
2023-01-13 | 7.2 | N/S | 720 | 74 | 34 | N/S | N/S | 4.512 | N/S | N/S | N/S | N/S | N/S | N/S | N/S | N/S | N/S | N/S | N/S | N/S | N/S | N/S | N/S | N/S | N/S | N/S | N/S | N/S | N/S | N/S | N/S | N/S | N/S | N/S
2023-01-14 | 7.3 | N/S | 730 | 92 | 33 | N/S | N/S | 4.912 | N/S | N/S | N/S | N/S | N/S | N/S | N/S | N/S | N/S | N/S | N/S | N/S | N/S | N/S | N/S | N/S | N/S | N/S | N/S | N/S | N/S | N/S | N/S | N/S | N/S | N/S
2023-01-15 | 7.3 | 173 | 780 | 146 | 40 | 25.68 | 0.523 | 5.128 | N/S | N/S | N/S | N/S | N/S | N/S | N/S | N/S | N/S | N/S | N/S | N/S | N/S | N/S | N/S | N/S | N/S | N/S | N/S | N/S | N/S | N/S | N/S | N/S | N/S | 105.74
2023-01-16 | 7.1 | 171 | 840 | 180 | 36 | 24.38 | <0.50 | 5.116 | N/S | 145.39 | 0.6 | 49 | N/S | N/S | N/S | N/S | N/S | N/S | N/S | N/S | N/S | N/S | N/S | N/S | N/S | N/S | N/S | N/S | N/S | N/S | N/S | N/S | N/S | 105.12
2023-01-17 | 7.3 | 119 | 796 | 120 | 33 | 21.91 | 0.663 | 4.616 | 2.656 | N/S | N/S | N/S | N/S | <0.005 | <0.005 | <0.002 | 0.041 | <0.002 | <0.004 | 0.034 | 0.466 | N/S | <0.002 | 0.095 | <0.5 | 0.003 | <0.004 | <0.004 | 0.08 | <0.002 | <0.002 | <0.002 | <3 | 83.05
2023-01-18 | 7.4 | 153 | 826 | 144 | 36 | 25 | <0.50 | 5.012 | N/S | N/S | N/S | N/S | 37 | N/S | N/S | N/S | N/S | N/S | N/S | N/S | N/S | N/S | N/S | N/S | N/S | N/S | N/S | N/S | N/S | N/S | N/S | N/S | N/S | 97.84
2023-01-19 | 7.3 | N/S | 696 | 78 | 22 | 15.63 | 0.549 | 3.24 | N/S | N/S | N/S | N/S | N/S | N/S | N/S | N/S | N/S | N/S | N/S | N/S | N/S | N/S | N/S | N/S | N/S | N/S | N/S | N/S | N/S | N/S | N/S | N/S | N/S | N/S
2023-01-20 | 7.4 | N/S | 818 | 168 | 29 | N/S | N/S | 3.584 | N/S | N/S | N/S | N/S | N/S | N/S | N/S | N/S | N/S | N/S | N/S | N/S | N/S | N/S | N/S | N/S | N/S | N/S | N/S | N/S | N/S | N/S | N/S | N/S | N/S | N/S
2023-01-21 | 7.4 | N/S | 764 | 96 | 28 | N/S | N/S | 3.484 | N/S | N/S | N/S | N/S | N/S | N/S | N/S | N/S | N/S | N/S | N/S | N/S | N/S | N/S | N/S | N/S | N/S | N/S | N/S | N/S | N/S | N/S | N/S | N/S | N/S | N/S
2023-01-22 | 7.2 | 156 | 908 | 178 | 34 | 19.3 | 0.652 | 4.68 | N/S | N/S | N/S | N/S | N/S | N/S | N/S | N/S | N/S | N/S | N/S | N/S | N/S | N/S | N/S | N/S | N/S | N/S | N/S | N/S | N/S | N/S | N/S | N/S | N/S | 98.82
2023-01-23 | 7.4 | 223 | 934 | 184 | 37 | 19.17 | 1.203 | 5.152 | N/S | 192.03 | 0.6 | 36 | N/S | N/S | N/S | N/S | N/S | N/S | N/S | N/S | N/S | N/S | N/S | N/S | N/S | N/S | N/S | N/S | N/S | N/S | N/S | N/S | N/S | 125.13
2023-01-24 | 7.3 | 112 | 816 | 110 | 34 | 20.96 | 1.067 | 4.296 | 2.648 | N/S | N/S | N/S | N/S | <0.005 | <0.005 | <0.002 | 0.043 | <0.002 | <0.004 | 0.035 | 0.446 | N/S | <0.002 | 0.076 | <0.5 | 0.002 | <0.004 | <0.004 | 0.09 | <0.002 | <0.002 | <0.002 | <3 | 79.51
2023-01-25 | 7.3 | 146 | 982 | 160 | 34 | 21.08 | 0.758 | 4.472 | N/S | N/S | N/S | N/S | 32 | N/S | N/S | N/S | N/S | N/S | N/S | N/S | N/S | N/S | N/S | N/S | N/S | N/S | N/S | N/S | N/S | N/S | N/S | N/S | N/S | 94.63
2023-01-26 | 7.4 | N/S | 1172 | 288 | 43 | 20.09 | 0.865 | 6.418 | N/S | N/S | N/S | N/S | N/S | N/S | N/S | N/S | N/S | N/S | N/S | N/S | N/S | N/S | N/S | N/S | N/S | N/S | N/S | N/S | N/S | N/S | N/S | N/S | N/S | N/S
2023-01-27 | 7.4 | N/S | 982 | 124 | 34 | N/S | N/S | 4.455 | N/S | N/S | N/S | N/S | N/S | N/S | N/S | N/S | N/S | N/S | N/S | N/S | N/S | N/S | N/S | N/S | N/S | N/S | N/S | N/S | N/S | N/S | N/S | N/S | N/S | N/S
2023-01-28 | 7.3 | N/S | 936 | 162 | 37 | N/S | N/S | 4.827 | N/S | N/S | N/S | N/S | N/S | N/S | N/S | N/S | N/S | N/S | N/S | N/S | N/S | N/S | N/S | N/S | N/S | N/S | N/S | N/S | N/S | N/S | N/S | N/S | N/S | N/S
2023-01-29 | 7.3 | 260 | 998 | 178 | 38 | 22.51 | 0.779 | 5.224 | N/S | N/S | N/S | N/S | N/S | N/S | N/S | N/S | N/S | N/S | N/S | N/S | N/S | N/S | N/S | N/S | N/S | N/S | N/S | N/S | N/S | N/S | N/S | N/S | N/S | 138.11
2023-01-30 | 7 | 128 | 904 | 104 | 35 | 22.61 | 1.116 | 4.187 | N/S | 242.35 | 0.6 | 43 | N/S | N/S | N/S | N/S | N/S | N/S | N/S | N/S | N/S | N/S | N/S | N/S | N/S | N/S | N/S | N/S | N/S | N/S | N/S | N/S | N/S | 86.75
2023-01-31 | 7.1 | 397 | 1164 | 332 | 47 | 24.57 | 0.529 | 6.784 | 3.443 | N/S | N/S | N/S | N/S | <0.005 | <0.005 | <0.002 | 0.068 | <0.002 | <0.004 | 0.07 | 1.05 | N/S | <0.002 | 0.097 | <0.5 | 0.004 | <0.004 | <0.004 | 0.167 | <0.002 | <0.002 | <0.002 | <3 | 182.38
2023-02-01 | 7.5 | 119 | 778 | 90 | 34 | 23.6 | 1.275 | 4.576 | N/S | N/S | N/S | N/S | 30 | N/S | N/S | N/S | N/S | N/S | N/S | N/S | N/S | N/S | N/S | N/S | N/S | N/S | N/S | N/S | N/S | N/S | N/S | N/S | N/S | 83.05
2023-02-02 | 7.1 | N/S | 810 | 84 | 38 | 24.84 | <0.50 | 5.043 | N/S | N/S | N/S | N/S | N/S | N/S | N/S | N/S | N/S | N/S | N/S | N/S | N/S | N/S | N/S | N/S | N/S | N/S | N/S | N/S | N/S | N/S | N/S | N/S | N/S | N/S
2023-02-03 | 7.3 | N/S | 776 | 112 | 37 | N/S | N/S | 4.905 | N/S | N/S | N/S | N/S | N/S | N/S | N/S | N/S | N/S | N/S | N/S | N/S | N/S | N/S | N/S | N/S | N/S | N/S | N/S | N/S | N/S | N/S | N/S | N/S | N/S | N/S
2023-02-04 | 7.3 | N/S | 886 | 218 | 43 | N/S | N/S | 5.807 | N/S | N/S | N/S | N/S | N/S | N/S | N/S | N/S | N/S | N/S | N/S | N/S | N/S | N/S | N/S | N/S | N/S | N/S | N/S | N/S | N/S | N/S | N/S | N/S | N/S | N/S
2023-02-05 | 7.3 | 182 | 828 | 160 | 39 | 24.87 | <0.50 | 5.083 | N/S | N/S | N/S | N/S | N/S | N/S | N/S | N/S | N/S | N/S | N/S | N/S | N/S | N/S | N/S | N/S | N/S | N/S | N/S | N/S | N/S | N/S | N/S | N/S | N/S | 109.32
2023-02-06 | 7.1 | 144 | 814 | 120 | 36 | 22.37 | <0.50 | 4.613 | N/S | 186.42 | 0.6 | 53 | N/S | N/S | N/S | N/S | N/S | N/S | N/S | N/S | N/S | N/S | N/S | N/S | N/S | N/S | N/S | N/S | N/S | N/S | N/S | N/S | N/S | 93.86
2023-02-07 | 7.1 | 165 | 980 | 212 | 31 | 17.9 | <0.50 | 4.46 | 2.331 | N/S | N/S | N/S | N/S | <0.005 | <0.005 | <0.002 | 0.06 | <0.002 | <0.004 | 0.064 | 0.794 | 0.135 | <0.002 | 0.078 | <0.5 | 0.003 | <0.004 | <0.004 | 0.116 | <0.002 | <0.002 | <0.002 | <3 | 102.87
2023-02-08 | 7.2 | 178 | 990 | 212 | 32 | 16.61 | 0.945 | 4.382 | N/S | N/S | N/S | N/S | 19 | N/S | N/S | N/S | N/S | N/S | N/S | N/S | N/S | N/S | N/S | N/S | N/S | N/S | N/S | N/S | N/S | N/S | N/S | N/S | N/S | 107.74
2023-02-09 | 7.3 | N/S | 972 | 204 | 21 | 9.71 | 1.499 | 3.16 | N/S | N/S | N/S | N/S | N/S | N/S | N/S | N/S | N/S | N/S | N/S | N/S | N/S | N/S | N/S | N/S | N/S | N/S | N/S | N/S | N/S | N/S | N/S | N/S | N/S | N/S
2023-02-10 | 7.5 | N/S | 856 | 45 | 15 | N/S | N/S | 1.811 | N/S | N/S | N/S | N/S | N/S | N/S | N/S | N/S | N/S | N/S | N/S | N/S | N/S | N/S | N/S | N/S | N/S | N/S | N/S | N/S | N/S | N/S | N/S | N/S | N/S | N/S
2023-02-11 | 7.5 | N/S | 856 | 68 | 20 | N/S | N/S | 2.436 | N/S | N/S | N/S | N/S | N/S | N/S | N/S | N/S | N/S | N/S | N/S | N/S | N/S | N/S | N/S | N/S | N/S | N/S | N/S | N/S | N/S | N/S | N/S | N/S | N/S | N/S
2023-02-12 | 7.6 | 84 | 862 | 80 | 26 | 15.57 | 2.601 | 2.916 | N/S | N/S | N/S | N/S | N/S | N/S | N/S | N/S | N/S | N/S | N/S | N/S | N/S | N/S | N/S | N/S | N/S | N/S | N/S | N/S | N/S | N/S | N/S | N/S | N/S | 66.09
2023-02-13 | 7.3 | 91 | 890 | 94 | 26 | 16.53 | 2.347 | 3.324 | N/S | 195.1 | 0.5 | 31 | N/S | N/S | N/S | N/S | N/S | N/S | N/S | N/S | N/S | N/S | N/S | N/S | N/S | N/S | N/S | N/S | N/S | N/S | N/S | N/S | N/S | 69.56
2023-02-14 | 7.5 | 105 | 904 | 158 | 30 | 16.95 | 2.541 | 4.205 | 1.939 | N/S | N/S | N/S | N/S | <0.005 | <0.005 | <0.002 | 0.06 | <0.002 | <0.004 | 0.05 | 0.679 | N/S | <0.002 | 0.076 | <0.5 | 0.005 | <0.004 | <0.004 | 0.092 | <0.002 | <0.002 | <0.002 | <3 | 76.56
2023-02-15 | 7.5 | 71 | 834 | 104 | 23 | 13.24 | 2.456 | 2.871 | N/S | N/S | N/S | N/S | 17 | N/S | N/S | N/S | N/S | N/S | N/S | N/S | N/S | N/S | N/S | N/S | N/S | N/S | N/S | N/S | N/S | N/S | N/S | N/S | N/S | 59.24
2023-02-16 | 7.6 | N/S | 848 | 68 | 23 | 14.13 | 2.501 | 2.656 | N/S | N/S | N/S | N/S | N/S | N/S | N/S | N/S | N/S | N/S | N/S | N/S | N/S | N/S | N/S | N/S | N/S | N/S | N/S | N/S | N/S | N/S | N/S | N/S | N/S | N/S
2023-02-17 | 7.6 | N/S | 1004 | 78 | 23 | N/S | N/S | 2.989 | N/S | N/S | N/S | N/S | N/S | N/S | N/S | N/S | N/S | N/S | N/S | N/S | N/S | N/S | N/S | N/S | N/S | N/S | N/S | N/S | N/S | N/S | N/S | N/S | N/S | N/S
2023-02-18 | 7.6 | N/S | 1048 | 170 | 28 | N/S | N/S | 3.939 | N/S | N/S | N/S | N/S | N/S | N/S | N/S | N/S | N/S | N/S | N/S | N/S | N/S | N/S | N/S | N/S | N/S | N/S | N/S | N/S | N/S | N/S | N/S | N/S | N/S | N/S
2023-02-19 | 7.6 | 92 | 984 | 130 | 23 | 12.17 | 2.562 | 3.066 | N/S | N/S | N/S | N/S | N/S | N/S | N/S | N/S | N/S | N/S | N/S | N/S | N/S | N/S | N/S | N/S | N/S | N/S | N/S | N/S | N/S | N/S | N/S | N/S | N/S | 69.93
2023-02-20 | 7.3 | 79 | 958 | 126 | 22 | 11.47 | 3.511 | 2.921 | N/S | 226.41 | 0.4 | 20 | N/S | N/S | N/S | N/S | N/S | N/S | N/S | N/S | N/S | N/S | N/S | N/S | N/S | N/S | N/S | N/S | N/S | N/S | N/S | N/S | N/S | 63.48
2023-02-21 | 7.6 | 58 | 890 | 62 | 22 | 12.97 | 4.625 | 2.791 | 1.649 | N/S | N/S | N/S | N/S | <0.005 | <0.005 | <0.002 | 0.04 | <0.002 | <0.004 | 0.026 | 0.357 | N/S | <0.002 | 0.058 | <0.5 | 0.002 | <0.004 | <0.004 | 0.05 | <0.002 | <0.002 | <0.002 | <3 | 51.73
2023-02-22 | 7.5 | 53 | 832 | 128 | 17 | 10.84 | 2.643 | 2.732 | N/S | N/S | N/S | N/S | 15 | N/S | N/S | N/S | N/S | N/S | N/S | N/S | N/S | N/S | N/S | N/S | N/S | N/S | N/S | N/S | N/S | N/S | N/S | N/S | N/S | 48.86
2023-02-23 | 7.4 | N/S | 790 | 52 | 11 | 4.55 | 2.788 | 1.5 | N/S | N/S | N/S | N/S | N/S | N/S | N/S | N/S | N/S | N/S | N/S | N/S | N/S | N/S | N/S | N/S | N/S | N/S | N/S | N/S | N/S | N/S | N/S | N/S | N/S | N/S
2023-02-24 | 7.5 | N/S | 852 | 132 | 18 | N/S | N/S | 2.849 | N/S | N/S | N/S | N/S | N/S | N/S | N/S | N/S | N/S | N/S | N/S | N/S | N/S | N/S | N/S | N/S | N/S | N/S | N/S | N/S | N/S | N/S | N/S | N/S | N/S | N/S
2023-02-25 | 7.6 | N/S | 828 | 100 | 18 | N/S | N/S | 2.569 | N/S | N/S | N/S | N/S | N/S | N/S | N/S | N/S | N/S | N/S | N/S | N/S | N/S | N/S | N/S | N/S | N/S | N/S | N/S | N/S | N/S | N/S | N/S | N/S | N/S | N/S
2023-02-26 | 7.6 | 84 | 830 | 92 | 23 | 12.52 | 3.083 | 2.752 | N/S | N/S | N/S | N/S | N/S | N/S | N/S | N/S | N/S | N/S | N/S | N/S | N/S | N/S | N/S | N/S | N/S | N/S | N/S | N/S | N/S | N/S | N/S | N/S | N/S | 66.1
2023-02-27 | 7.4 | 31 | 674 | 86 | 11 | 5.59 | 2.46 | 1.701 | N/S | 159.65 | 0.3 | 28 | N/S | N/S | N/S | N/S | N/S | N/S | N/S | N/S | N/S | N/S | N/S | N/S | N/S | N/S | N/S | N/S | N/S | N/S | N/S | N/S | N/S | 34.69
2023-02-28 | 7.5 | 41 | 772 | 72 | 16 | 6.44 | 3.343 | 1.906 | 0.94 | N/S | N/S | N/S | N/S | <0.005 | <0.005 | <0.002 | 0.044 | <0.002 | <0.004 | 0.022 | 0.502 | N/S | <0.002 | 0.044 | <0.5 | 0.003 | <0.004 | <0.004 | 0.063 | <0.002 | <0.002 | <0.002 | <3 | 41.12
2023-03-01 | 7.5 | 46 | 782 | 64 | 14 | 7.24 | 3.936 | 2.035 | N/S | N/S | N/S | N/S | 6 | N/S | N/S | N/S | N/S | N/S | N/S | N/S | N/S | N/S | N/S | N/S | N/S | N/S | N/S | N/S | N/S | N/S | N/S | N/S | N/S | 44.64
2023-03-02 | 7.5 | N/S | 790 | 66 | 16 | 8.67 | 4.074 | 2.212 | N/S | N/S | N/S | N/S | N/S | N/S | N/S | N/S | N/S | N/S | N/S | N/S | N/S | N/S | N/S | N/S | N/S | N/S | N/S | N/S | N/S | N/S | N/S | N/S | N/S | N/S
2023-03-03 | 7.5 | N/S | 778 | 117 | 20 | N/S | N/S | 2.578 | N/S | N/S | N/S | N/S | N/S | N/S | N/S | N/S | N/S | N/S | N/S | N/S | N/S | N/S | N/S | N/S | N/S | N/S | N/S | N/S | N/S | N/S | N/S | N/S | N/S | N/S
2023-03-04 | 7.6 | N/S | 804 | 52 | 20 | N/S | N/S | 2.683 | N/S | N/S | N/S | N/S | N/S | N/S | N/S | N/S | N/S | N/S | N/S | N/S | N/S | N/S | N/S | N/S | N/S | N/S | N/S | N/S | N/S | N/S | N/S | N/S | N/S | N/S
2023-03-05 | 7.5 | 64 | 746 | 66 | 22 | 12.3 | 3.593 | 2.806 | N/S | N/S | N/S | N/S | N/S | N/S | N/S | N/S | N/S | N/S | N/S | N/S | N/S | N/S | N/S | N/S | N/S | N/S | N/S | N/S | N/S | N/S | N/S | N/S | N/S | 55.27
2023-03-06 | 7.5 | 57 | 760 | 60 | 24 | 11.9 | 3.349 | 2.985 | N/S | 177.69 | 0.4 | N/S | N/S | N/S | N/S | N/S | N/S | N/S | N/S | N/S | N/S | N/S | N/S | N/S | N/S | N/S | N/S | N/S | N/S | N/S | N/S | N/S | N/S | 51.11
2023-03-07 | 7.5 | 78 | 800 | 96 | 25 | 14.74 | 2.319 | 3.412 | 1.859 | N/S | N/S | 9 | N/S | <0.005 | <0.005 | <0.002 | 0.046 | <0.002 | <0.004 | 0.031 | 0.39 | 0.097 | <0.002 | 0.062 | <0.5 | 0.002 | <0.004 | <0.004 | 0.074 | <0.002 | <0.002 | <0.002 | <3 | 63.04
2023-03-08 | 7.4 | 87 | 796 | 76 | 26 | 16.48 | 1.677 | 3.599 | N/S | N/S | N/S | N/S | 19 | N/S | N/S | N/S | N/S | N/S | N/S | N/S | N/S | N/S | N/S | N/S | N/S | N/S | N/S | N/S | N/S | N/S | N/S | N/S | N/S | 67.8
2023-03-09 | 7.3 | N/S | 762 | 67 | 26 | 18.51 | 1.186 | 3.787 | N/S | N/S | N/S | N/S | N/S | N/S | N/S | N/S | N/S | N/S | N/S | N/S | N/S | N/S | N/S | N/S | N/S | N/S | N/S | N/S | N/S | N/S | N/S | N/S | N/S | N/S
2023-03-10 | 7.5 | N/S | 900 | 68 | 24 | N/S | N/S | 3.397 | N/S | N/S | N/S | N/S | N/S | N/S | N/S | N/S | N/S | N/S | N/S | N/S | N/S | N/S | N/S | N/S | N/S | N/S | N/S | N/S | N/S | N/S | N/S | N/S | N/S | N/S
2023-03-11 | 7.4 | N/S | 826 | 100 | 21 | N/S | N/S | 2.856 | N/S | N/S | N/S | N/S | N/S | N/S | N/S | N/S | N/S | N/S | N/S | N/S | N/S | N/S | N/S | N/S | N/S | N/S | N/S | N/S | N/S | N/S | N/S | N/S | N/S | N/S
2023-03-12 | 7.3 | 101 | 874 | 146 | 22 | 11.49 | 1.039 | 3.092 | N/S | N/S | N/S | N/S | N/S | N/S | N/S | N/S | N/S | N/S | N/S | N/S | N/S | N/S | N/S | N/S | N/S | N/S | N/S | N/S | N/S | N/S | N/S | N/S | N/S | 74.41
2023-03-13 | 7.4 | 79 | 836 | 86 | 20 | 11.67 | 1.204 | 2.431 | N/S | 207.82 | 0.4 | 26 | N/S | N/S | N/S | N/S | N/S | N/S | N/S | N/S | N/S | N/S | N/S | N/S | N/S | N/S | N/S | N/S | N/S | N/S | N/S | N/S | N/S | 63.2
2023-03-14 | 7.6 | 66 | 830 | 82 | 23 | 13.08 | 1.481 | 2.967 | 1.623 | N/S | N/S | N/S | N/S | <0.005 | <0.005 | <0.002 | 0.049 | <0.002 | <0.004 | 0.027 | 0.43 | N/S | <0.002 | 0.057 | <0.5 | 0.002 | <0.004 | <0.004 | 0.057 | <0.002 | <0.002 | <0.002 | <3 | 56.28
2023-03-15 | 7.6 | 87 | 852 | 118 | 25 | 15.11 | 1.114 | 3.524 | N/S | N/S | N/S | N/S | 17 | N/S | N/S | N/S | N/S | N/S | N/S | N/S | N/S | N/S | N/S | N/S | N/S | N/S | N/S | N/S | N/S | N/S | N/S | N/S | N/S | 67.67
2023-03-16 | 7.5 | N/S | 818 | 124 | 25 | 15.47 | 0.992 | 3.675 | N/S | N/S | N/S | N/S | N/S | N/S | N/S | N/S | N/S | N/S | N/S | N/S | N/S | N/S | N/S | N/S | N/S | N/S | N/S | N/S | N/S | N/S | N/S | N/S | N/S | N/S
2023-03-17 | 7.4 | N/S | 758 | 60 | 21 | N/S | N/S | 2.713 | N/S | N/S | N/S | N/S | N/S | N/S | N/S | N/S | N/S | N/S | N/S | N/S | N/S | N/S | N/S | N/S | N/S | N/S | N/S | N/S | N/S | N/S | N/S | N/S | N/S | N/S
2023-03-18 | 7.6 | N/S | 780 | 84 | 23 | N/S | N/S | 3.08 | N/S | N/S | N/S | N/S | N/S | N/S | N/S | N/S | N/S | N/S | N/S | N/S | N/S | N/S | N/S | N/S | N/S | N/S | N/S | N/S | N/S | N/S | N/S | N/S | N/S | N/S
2023-03-19 | 7.6 | 121 | 830 | 128 | 27 | 15.27 | 2.181 | 3.524 | N/S | N/S | N/S | N/S | N/S | N/S | N/S | N/S | N/S | N/S | N/S | N/S | N/S | N/S | N/S | N/S | N/S | N/S | N/S | N/S | N/S | N/S | N/S | N/S | N/S | 83.71
2023-03-20 | 7.4 | 84 | 782 | 84 | 25 | 16.16 | 2.142 | 3.33 | N/S | 167.34 | 0.5 | 23 | N/S | N/S | N/S | N/S | N/S | N/S | N/S | N/S | N/S | N/S | N/S | N/S | N/S | N/S | N/S | N/S | N/S | N/S | N/S | N/S | N/S | 65.79
2023-03-21 | 7 | 178 | 950 | 212 | 35 | 19.62 | 0.754 | 5.46 | 2.428 | N/S | N/S | N/S | N/S | <0.005 | <0.005 | <0.002 | 0.06 | <0.002 | <0.004 | 0.062 | 0.749 | N/S | <0.002 | 0.104 | <0.5 | 0.004 | <0.004 | <0.004 | 0.107 | <0.002 | <0.002 | <0.002 | <3 | 107.78
2023-03-22 | 7.2 | 212 | 920 | 244 | 40 | 20.81 | 0.577 | 5.905 | N/S | N/S | N/S | N/S | 25 | N/S | N/S | N/S | N/S | N/S | N/S | N/S | N/S | N/S | N/S | N/S | N/S | N/S | N/S | N/S | N/S | N/S | N/S | N/S | N/S | 120.85
2023-03-23 | 7.5 | N/S | 808 | 132 | 29 | 16.8 | 0.691 | 4.08 | N/S | N/S | N/S | N/S | N/S | N/S | N/S | N/S | N/S | N/S | N/S | N/S | N/S | N/S | N/S | N/S | N/S | N/S | N/S | N/S | N/S | N/S | N/S | N/S | N/S | N/S
2023-03-24 | 7.4 | N/S | 1624 | 980 | 86 | N/S | N/S | 17.111 | N/S | N/S | N/S | N/S | N/S | N/S | N/S | N/S | N/S | N/S | N/S | N/S | N/S | N/S | N/S | N/S | N/S | N/S | N/S | N/S | N/S | N/S | N/S | N/S | N/S | N/S
2023-03-25 | 7.2 | N/S | 758 | 184 | 21 | N/S | N/S | 2.762 | N/S | N/S | N/S | N/S | N/S | N/S | N/S | N/S | N/S | N/S | N/S | N/S | N/S | N/S | N/S | N/S | N/S | N/S | N/S | N/S | N/S | N/S | N/S | N/S | N/S | N/S
2023-03-26 | 7.4 | 45 | 750 | 80 | 16 | 9.19 | 1.978 | 1.987 | N/S | N/S | N/S | N/S | N/S | N/S | N/S | N/S | N/S | N/S | N/S | N/S | N/S | N/S | N/S | N/S | N/S | N/S | N/S | N/S | N/S | N/S | N/S | N/S | N/S | 44.15
2023-03-27 | 7.6 | 59 | 766 | 66 | 20 | 10.94 | 1.859 | 2.281 | N/S | 171.33 | 0.4 | 25 | N/S | N/S | N/S | N/S | N/S | N/S | N/S | N/S | N/S | N/S | N/S | N/S | N/S | N/S | N/S | N/S | N/S | N/S | N/S | N/S | N/S | 52.71
2023-03-28 | 7.6 | 56 | 768 | 78 | 22 | 11.77 | 2.245 | 2.704 | 1.512 | N/S | N/S | N/S | N/S | <0.005 | <0.005 | <0.002 | 0.041 | <0.002 | <0.004 | 0.017 | 0.206 | N/S | <0.002 | 0.049 | <0.5 | <0.002 | <0.004 | <0.004 | 0.09 | <0.002 | <0.002 | <0.002 | <3 | 50.84
2023-03-29 | 7.6 | 82 | 796 | 88 | 22 | 12.23 | 3.246 | 2.91 | N/S | N/S | N/S | N/S | 13 | N/S | N/S | N/S | N/S | N/S | N/S | N/S | N/S | N/S | N/S | N/S | N/S | N/S | N/S | N/S | N/S | N/S | N/S | N/S | N/S | 64.75
2023-03-30 | 7.9 | N/S | 822 | 142 | 25 | 12.61 | 3.407 | 3.073 | N/S | N/S | N/S | N/S | N/S | N/S | N/S | N/S | N/S | N/S | N/S | N/S | N/S | N/S | N/S | N/S | N/S | N/S | N/S | N/S | N/S | N/S | N/S | N/S | N/S | N/S
2023-03-31 | 7.8 | N/S | 848 | 204 | 25 | N/S | N/S | 4.083 | N/S | N/S | N/S | N/S | N/S | N/S | N/S | N/S | N/S | N/S | N/S | N/S | N/S | N/S | N/S | N/S | N/S | N/S | N/S | N/S | N/S | N/S | N/S | N/S | N/S | N/S
2023-04-01 | 7.5 | N/S | 680 | 70 | 14 | N/S | N/S | 1.894 | N/S | N/S | N/S | N/S | N/S | N/S | N/S | N/S | N/S | N/S | N/S | N/S | N/S | N/S | N/S | N/S | N/S | N/S | N/S | N/S | N/S | N/S | N/S | N/S | N/S | N/S
2023-04-02 | 7.6 | 55 | 764 | 84 | 18 | 8.5 | 3.16 | 2.274 | N/S | N/S | N/S | N/S | N/S | N/S | N/S | N/S | N/S | N/S | N/S | N/S | N/S | N/S | N/S | N/S | N/S | N/S | N/S | N/S | N/S | N/S | N/S | N/S | N/S | 49.92
2023-04-03 | 7.7 | 59 | 820 | 72 | 21 | 11.32 | 2.451 | 2.533 | N/S | 148.79 | 0.4 | 26 | N/S | N/S | N/S | N/S | N/S | N/S | N/S | N/S | N/S | N/S | N/S | N/S | N/S | N/S | N/S | N/S | N/S | N/S | N/S | N/S | N/S | 52.44
2023-04-04 | 7.5 | 38 | 640 | 98 | 14 | 6.76 | 2.791 | 2.143 | 1.036 | N/S | N/S | N/S | N/S | <0.005 | <0.005 | <0.002 | 0.04 | <0.002 | <0.004 | 0.024 | 0.697 | 0.077 | <0.002 | 0.04 | <0.5 | 0.002 | <0.004 | <0.004 | 0.047 | <0.002 | <0.002 | <0.002 | <3 | 39.55
2023-04-05 | 7.3 | 46 | 738 | 106 | 14 | 5.47 | 2.922 | 2.301 | N/S | N/S | N/S | N/S | <5 | N/S | N/S | N/S | N/S | N/S | N/S | N/S | N/S | N/S | N/S | N/S | N/S | N/S | N/S | N/S | N/S | N/S | N/S | N/S | N/S | 44.38
2023-04-06 | 7.5 | N/S | 828 | 204 | 28 | 8.23 | 2.849 | 4.263 | N/S | N/S | N/S | N/S | N/S | N/S | N/S | N/S | N/S | N/S | N/S | N/S | N/S | N/S | N/S | N/S | N/S | N/S | N/S | N/S | N/S | N/S | N/S | N/S | N/S | N/S
2023-04-07 | 7.5 | N/S | 722 | 68 | 20 | N/S | N/S | 2.514 | N/S | N/S | N/S | N/S | N/S | N/S | N/S | N/S | N/S | N/S | N/S | N/S | N/S | N/S | N/S | N/S | N/S | N/S | N/S | N/S | N/S | N/S | N/S | N/S | N/S | N/S
2023-04-08 | 7.5 | N/S | 818 | 72 | 23 | N/S | N/S | 2.91 | N/S | N/S | N/S | N/S | N/S | N/S | N/S | N/S | N/S | N/S | N/S | N/S | N/S | N/S | N/S | N/S | N/S | N/S | N/S | N/S | N/S | N/S | N/S | N/S | N/S | N/S
2023-04-09 | 7.5 | 62 | 714 | 86 | 24 | 14.88 | 2.628 | 3.196 | N/S | N/S | N/S | N/S | N/S | N/S | N/S | N/S | N/S | N/S | N/S | N/S | N/S | N/S | N/S | N/S | N/S | N/S | N/S | N/S | N/S | N/S | N/S | N/S | N/S | 54.3
2023-04-10 | 7.5 | 107 | 770 | 98 | 28 | 15.62 | 3.731 | 3.606 | N/S | 140.79 | 0.5 | 24 | N/S | N/S | N/S | N/S | N/S | N/S | N/S | N/S | N/S | N/S | N/S | N/S | N/S | N/S | N/S | N/S | N/S | N/S | N/S | N/S | N/S | 77.2
2023-04-11 | 7.3 | 98 | 802 | 114 | 28 | 17.13 | 2.55 | 3.782 | 2.125 | N/S | N/S | N/S | N/S | <0.005 | <0.005 | <0.002 | 0.044 | <0.002 | <0.004 | 0.038 | 0.454 | N/S | <0.002 | 0.055 | <0.5 | 0.003 | <0.004 | <0.004 | 0.07 | <0.002 | <0.002 | <0.002 | <3 | 72.97
2023-04-12 | 7.3 | 118 | 790 | 116 | 30 | 18.08 | 2.039 | 4.057 | N/S | N/S | N/S | N/S | 22 | N/S | N/S | N/S | N/S | N/S | N/S | N/S | N/S | N/S | N/S | N/S | N/S | N/S | N/S | N/S | N/S | N/S | N/S | N/S | N/S | 82.47
2023-04-13 | 7.4 | N/S | 794 | 140 | 30 | 19.26 | 0.508 | 3.713 | N/S | N/S | N/S | N/S | N/S | N/S | N/S | N/S | N/S | N/S | N/S | N/S | N/S | N/S | N/S | N/S | N/S | N/S | N/S | N/S | N/S | N/S | N/S | N/S | N/S | N/S
2023-04-14 | 7.3 | N/S | 772 | 116 | 36 | N/S | N/S | 4.587 | N/S | N/S | N/S | N/S | N/S | N/S | N/S | N/S | N/S | N/S | N/S | N/S | N/S | N/S | N/S | N/S | N/S | N/S | N/S | N/S | N/S | N/S | N/S | N/S | N/S | N/S
2023-04-15 | 7.4 | N/S | 800 | 142 | 35 | N/S | N/S | 4.77 | N/S | N/S | N/S | N/S | N/S | N/S | N/S | N/S | N/S | N/S | N/S | N/S | N/S | N/S | N/S | N/S | N/S | N/S | N/S | N/S | N/S | N/S | N/S | N/S | N/S | N/S
2023-04-16 | 7.3 | 112 | 754 | 96 | 35 | 21.11 | 0.76 | 4.398 | N/S | N/S | N/S | N/S | N/S | N/S | N/S | N/S | N/S | N/S | N/S | N/S | N/S | N/S | N/S | N/S | N/S | N/S | N/S | N/S | N/S | N/S | N/S | N/S | N/S | 79.65
2023-04-17 | 7.5 | 98 | 760 | 98 | 33 | 19.91 | 1.367 | 3.942 | N/S | 152.92 | 0.6 | 40 | N/S | N/S | N/S | N/S | N/S | N/S | N/S | N/S | N/S | N/S | N/S | N/S | N/S | N/S | N/S | N/S | N/S | N/S | N/S | N/S | N/S | 73.19
2023-04-18 | 7.4 | 125 | 802 | 130 | 34 | 20.53 | 1.529 | 4.377 | 2.537 | N/S | N/S | N/S | N/S | <0.005 | <0.005 | <0.002 | 0.046 | <0.002 | <0.004 | 0.037 | 0.447 | N/S | <0.002 | 0.059 | <0.5 | 0.003 | <0.004 | <0.004 | 0.09 | <0.002 | <0.002 | <0.002 | <3 | 85.52
2023-04-19 | 7.4 | 125 | 778 | 114 | 36 | 22.1 | 1.442 | 4.493 | N/S | N/S | N/S | N/S | 28 | N/S | N/S | N/S | N/S | N/S | N/S | N/S | N/S | N/S | N/S | N/S | N/S | N/S | N/S | N/S | N/S | N/S | N/S | N/S | N/S | 85.46
2023-04-20 | 7.2 | N/S | 788 | 194 | 39 | 22.92 | 0.612 | 5.415 | N/S | N/S | N/S | N/S | N/S | N/S | N/S | N/S | N/S | N/S | N/S | N/S | N/S | N/S | N/S | N/S | N/S | N/S | N/S | N/S | N/S | N/S | N/S | N/S | N/S | N/S
2023-04-21 | 7.5 | N/S | 802 | 160 | 36 | N/S | N/S | 5.026 | N/S | N/S | N/S | N/S | N/S | N/S | N/S | N/S | N/S | N/S | N/S | N/S | N/S | N/S | N/S | N/S | N/S | N/S | N/S | N/S | N/S | N/S | N/S | N/S | N/S | N/S
2023-04-22 | 7.4 | N/S | 848 | 160 | 38 | N/S | N/S | 5.016 | N/S | N/S | N/S | N/S | N/S | N/S | N/S | N/S | N/S | N/S | N/S | N/S | N/S | N/S | N/S | N/S | N/S | N/S | N/S | N/S | N/S | N/S | N/S | N/S | N/S | N/S
2023-04-23 | 7.4 | 236 | 874 | 230 | 42 | 23.77 | 0.703 | 5.621 | N/S | N/S | N/S | N/S | N/S | N/S | N/S | N/S | N/S | N/S | N/S | N/S | N/S | N/S | N/S | N/S | N/S | N/S | N/S | N/S | N/S | N/S | N/S | N/S | N/S | 129.74
2023-04-24 | 7.4 | 140 | 758 | 114 | 39 | 23.86 | 1.28 | 4.784 | N/S | 145.18 | 0.7 | 41 | N/S | N/S | N/S | N/S | N/S | N/S | N/S | N/S | N/S | N/S | N/S | N/S | N/S | N/S | N/S | N/S | N/S | N/S | N/S | N/S | N/S | 92.29
2023-04-25 | 7.4 | 173 | 752 | 144 | 34 | 20.8 | <0.50 | 4.819 | 2.613 | N/S | N/S | N/S | N/S | <0.005 | 0.005 | <0.002 | 0.047 | <0.002 | <0.004 | 0.05 | 0.732 | N/S | <0.002 | 0.065 | <0.5 | 0.003 | <0.004 | <0.004 | 0.089 | <0.002 | <0.002 | <0.002 | <3 | 105.79
2023-04-26 | 7.3 | 160 | 820 | 154 | 36 | 21.23 | 0.779 | 4.756 | N/S | N/S | N/S | N/S | 28 | N/S | N/S | N/S | N/S | N/S | N/S | N/S | N/S | N/S | N/S | N/S | N/S | N/S | N/S | N/S | N/S | N/S | N/S | N/S | N/S | 100.49
2023-04-27 | 7.2 | N/S | 874 | 211 | 37 | 23.23 | 1.17 | 5.238 | N/S | N/S | N/S | N/S | N/S | N/S | N/S | N/S | N/S | N/S | N/S | N/S | N/S | N/S | N/S | N/S | N/S | N/S | N/S | N/S | N/S | N/S | N/S | N/S | N/S | N/S
2023-04-28 | 7.3 | N/S | 816 | 124 | 37 | N/S | N/S | 4.874 | N/S | N/S | N/S | N/S | N/S | N/S | N/S | N/S | N/S | N/S | N/S | N/S | N/S | N/S | N/S | N/S | N/S | N/S | N/S | N/S | N/S | N/S | N/S | N/S | N/S | N/S
2023-04-29 | 7.4 | N/S | 772 | 150 | 40 | N/S | N/S | 4.986 | N/S | N/S | N/S | N/S | N/S | N/S | N/S | N/S | N/S | N/S | N/S | N/S | N/S | N/S | N/S | N/S | N/S | N/S | N/S | N/S | N/S | N/S | N/S | N/S | N/S | N/S
2023-04-30 | 7.3 | 228 | 766 | 182 | 38 | 22.9 | 0.641 | 5.023 | N/S | N/S | N/S | N/S | N/S | N/S | N/S | N/S | N/S | N/S | N/S | N/S | N/S | N/S | N/S | N/S | N/S | N/S | N/S | N/S | N/S | N/S | N/S | N/S | N/S | 126.75
2023-05-01 | 7.2 | 201 | 786 | 150 | 37 | 22 | 0.514 | 4.681 | N/S | 141.9 | 0.7 | 39 | N/S | N/S | N/S | N/S | N/S | N/S | N/S | N/S | N/S | N/S | N/S | N/S | N/S | N/S | N/S | N/S | N/S | N/S | N/S | N/S | N/S | 116.62
2023-05-02 | 7.1 | 174 | 778 | 164 | 34 | 22.61 | 0.636 | 4.735 | 2.674 | N/S | N/S | N/S | N/S | <0.005 | <0.005 | <0.002 | 0.047 | <0.002 | <0.004 | 0.051 | 0.612 | 0.14 | <0.002 | 0.07 | <0.5 | 0.003 | <0.004 | <0.004 | 0.095 | <0.002 | <0.002 | <0.002 | <3 | 106.34
2023-05-03 | 7.3 | 127 | 740 | 110 | 33 | 24.1 | 0.632 | 4.498 | N/S | N/S | N/S | N/S | 31 | N/S | N/S | N/S | N/S | N/S | N/S | N/S | N/S | N/S | N/S | N/S | N/S | N/S | N/S | N/S | N/S | N/S | N/S | N/S | N/S | 86.36
2023-05-04 | 7.1 | N/S | 934 | 276 | 45 | 25.74 | <0.50 | 6.788 | N/S | N/S | N/S | N/S | N/S | N/S | N/S | N/S | N/S | N/S | N/S | N/S | N/S | N/S | N/S | N/S | N/S | N/S | N/S | N/S | N/S | N/S | N/S | N/S | N/S | N/S
2023-05-05 | 7.2 | N/S | 798 | 144 | 40 | N/S | N/S | 5.655 | N/S | N/S | N/S | N/S | N/S | N/S | N/S | N/S | N/S | N/S | N/S | N/S | N/S | N/S | N/S | N/S | N/S | N/S | N/S | N/S | N/S | N/S | N/S | N/S | N/S | N/S
2023-05-06 | 7.2 | N/S | 874 | 235 | 44 | N/S | N/S | 6.193 | N/S | N/S | N/S | N/S | N/S | N/S | N/S | N/S | N/S | N/S | N/S | N/S | N/S | N/S | N/S | N/S | N/S | N/S | N/S | N/S | N/S | N/S | N/S | N/S | N/S | N/S
2023-05-07 | 7.2 | 167 | 786 | 177 | 45 | 27 | <0.50 | 5.978 | N/S | N/S | N/S | N/S | N/S | N/S | N/S | N/S | N/S | N/S | N/S | N/S | N/S | N/S | N/S | N/S | N/S | N/S | N/S | N/S | N/S | N/S | N/S | N/S | N/S | 103.34
2023-05-08 | 7.4 | 137 | 784 | 160 | 41 | 26.38 | <0.50 | 5.248 | N/S | 136.59 | 0.6 | 50 | N/S | N/S | N/S | N/S | N/S | N/S | N/S | N/S | N/S | N/S | N/S | N/S | N/S | N/S | N/S | N/S | N/S | N/S | N/S | N/S | N/S | 90.77
2023-05-09 | 7.5 | 96 | 746 | 82 | 38 | 25.17 | <0.50 | 4.751 | 3.165 | N/S | N/S | N/S | N/S | <0.005 | 0.006 | <0.002 | 0.043 | <0.002 | <0.004 | 0.037 | 0.442 | N/S | <0.002 | 0.069 | <0.5 | 0.003 | <0.004 | <0.004 | 0.065 | <0.002 | <0.002 | <0.002 | <3 | 72.23
2023-05-10 | 6.9 | 129 | 774 | 132 | 37 | 27.51 | <0.50 | 5.18 | N/S | N/S | N/S | N/S | 37 | N/S | N/S | N/S | N/S | N/S | N/S | N/S | N/S | N/S | N/S | N/S | N/S | N/S | N/S | N/S | N/S | N/S | N/S | N/S | N/S | 87.45
2023-05-11 | 7 | N/S | 816 | 236 | 43 | 26.26 | <0.50 | 6.023 | N/S | N/S | N/S | N/S | N/S | N/S | N/S | N/S | N/S | N/S | N/S | N/S | N/S | N/S | N/S | N/S | N/S | N/S | N/S | N/S | N/S | N/S | N/S | N/S | N/S | N/S
2023-05-12 | 7.3 | N/S | 752 | 152 | 42 | N/S | N/S | 5.641 | N/S | N/S | N/S | N/S | N/S | N/S | N/S | N/S | N/S | N/S | N/S | N/S | N/S | N/S | N/S | N/S | N/S | N/S | N/S | N/S | N/S | N/S | N/S | N/S | N/S | N/S
2023-05-13 | 7.2 | N/S | 754 | 152 | 37 | N/S | N/S | 5.158 | N/S | N/S | N/S | N/S | N/S | N/S | N/S | N/S | N/S | N/S | N/S | N/S | N/S | N/S | N/S | N/S | N/S | N/S | N/S | N/S | N/S | N/S | N/S | N/S | N/S | N/S
2023-05-14 | 7.3 | 150 | 758 | 148 | 39 | 29.04 | <0.50 | 5.154 | N/S | N/S | N/S | N/S | N/S | N/S | N/S | N/S | N/S | N/S | N/S | N/S | N/S | N/S | N/S | N/S | N/S | N/S | N/S | N/S | N/S | N/S | N/S | N/S | N/S | 96.64
2023-05-15 | 7.3 | 138 | 714 | 82 | 44 | 30.84 | <0.50 | 5.286 | N/S | 142.47 | 0.7 | 44 | N/S | N/S | N/S | N/S | N/S | N/S | N/S | N/S | N/S | N/S | N/S | N/S | N/S | N/S | N/S | N/S | N/S | N/S | N/S | N/S | N/S | 91.44
2023-05-16 | 7.1 | 222 | 970 | 388 | 56 | 28.3 | <0.50 | 8.347 | 3.974 | N/S | N/S | N/S | N/S | <0.005 | 0.006 | <0.002 | 0.078 | <0.002 | <0.004 | 0.12 | 1.601 | N/S | 0.002 | 0.153 | <0.5 | 0.005 | <0.004 | <0.004 | 0.186 | <0.002 | <0.002 | <0.002 | <3 | 124.72
2023-05-17 | 7.3 | 172 | 808 | 190 | 45 | 29.5 | <0.50 | 6.047 | N/S | N/S | N/S | N/S | 43 | N/S | N/S | N/S | N/S | N/S | N/S | N/S | N/S | N/S | N/S | N/S | N/S | N/S | N/S | N/S | N/S | N/S | N/S | N/S | N/S | 105.56
2023-05-18 | 7.2 | N/S | 820 | 232 | 47 | 28.81 | <0.50 | 6.522 | N/S | N/S | N/S | N/S | N/S | N/S | N/S | N/S | N/S | N/S | N/S | N/S | N/S | N/S | N/S | N/S | N/S | N/S | N/S | N/S | N/S | N/S | N/S | N/S | N/S | N/S
2023-05-19 | 7.2 | N/S | 806 | 220 | 46 | N/S | N/S | 6.479 | N/S | N/S | N/S | N/S | N/S | N/S | N/S | N/S | N/S | N/S | N/S | N/S | N/S | N/S | N/S | N/S | N/S | N/S | N/S | N/S | N/S | N/S | N/S | N/S | N/S | N/S
2023-05-20 | 7 | N/S | 878 | 272 | 49 | N/S | N/S | 6.898 | N/S | N/S | N/S | N/S | N/S | N/S | N/S | N/S | N/S | N/S | N/S | N/S | N/S | N/S | N/S | N/S | N/S | N/S | N/S | N/S | N/S | N/S | N/S | N/S | N/S | N/S
2023-05-21 | 7.2 | 186 | 834 | 230 | 49 | 31.67 | <0.50 | 6.612 | N/S | N/S | N/S | N/S | N/S | N/S | N/S | N/S | N/S | N/S | N/S | N/S | N/S | N/S | N/S | N/S | N/S | N/S | N/S | N/S | N/S | N/S | N/S | N/S | N/S | 111.11
2023-05-22 | 7.1 | 163 | 698 | 146 | 48 | 32.1 | <0.50 | 5.969 | N/S | 124.8 | 0.7 | 28 | N/S | N/S | N/S | N/S | N/S | N/S | N/S | N/S | N/S | N/S | N/S | N/S | N/S | N/S | N/S | N/S | N/S | N/S | N/S | N/S | N/S | 101.66
2023-05-23 | 7.2 | 177 | 844 | 200 | 53 | 31.91 | <0.50 | 6.899 | 3.993 | N/S | N/S | N/S | N/S | <0.005 | 0.006 | <0.002 | 0.057 | <0.002 | <0.004 | 0.09 | 1.017 | N/S | <0.002 | 0.093 | <0.5 | 0.004 | <0.004 | <0.004 | 0.159 | <0.002 | <0.002 | <0.002 | <3 | 107.52
2023-05-24 | 7.3 | 150 | 836 | 182 | 48 | 31.42 | <0.50 | 6.474 | N/S | N/S | N/S | N/S | 53 | N/S | N/S | N/S | N/S | N/S | N/S | N/S | N/S | N/S | N/S | N/S | N/S | N/S | N/S | N/S | N/S | N/S | N/S | N/S | N/S | 96.3
2023-05-25 | 7.1 | N/S | 892 | 240 | 53 | 32.83 | <0.50 | 7.302 | N/S | N/S | N/S | N/S | N/S | N/S | N/S | N/S | N/S | N/S | N/S | N/S | N/S | N/S | N/S | N/S | N/S | N/S | N/S | N/S | N/S | N/S | N/S | N/S | N/S | N/S
2023-05-26 | 7.2 | N/S | 804 | 186 | 50 | N/S | N/S | 6.466 | N/S | N/S | N/S | N/S | N/S | N/S | N/S | N/S | N/S | N/S | N/S | N/S | N/S | N/S | N/S | N/S | N/S | N/S | N/S | N/S | N/S | N/S | N/S | N/S | N/S | N/S
2023-05-27 | 6.8 | N/S | 840 | 204 | 52 | N/S | N/S | 6.892 | N/S | N/S | N/S | N/S | N/S | N/S | N/S | N/S | N/S | N/S | N/S | N/S | N/S | N/S | N/S | N/S | N/S | N/S | N/S | N/S | N/S | N/S | N/S | N/S | N/S | N/S
2023-05-28 | 7.1 | 187 | 888 | 240 | 52 | 35.06 | <0.50 | 6.923 | N/S | N/S | N/S | N/S | N/S | N/S | N/S | N/S | N/S | N/S | N/S | N/S | N/S | N/S | N/S | N/S | N/S | N/S | N/S | N/S | N/S | N/S | N/S | N/S | N/S | 111.6
2023-05-29 | 7.2 | 225 | 946 | 304 | 53 | 34.05 | <0.50 | 7.239 | N/S | 115.23 | 0.7 | 41 | N/S | N/S | N/S | N/S | N/S | N/S | N/S | N/S | N/S | N/S | N/S | N/S | N/S | N/S | N/S | N/S | N/S | N/S | N/S | N/S | N/S | 125.57
2023-05-30 | 7.1 | 193 | 808 | 194 | 50 | 33.63 | <0.50 | 6.688 | 4.158 | N/S | N/S | N/S | N/S | <0.005 | 0.007 | <0.002 | 0.05 | <0.002 | <0.004 | 0.059 | 0.801 | N/S | <0.002 | 0.078 | <0.5 | 0.005 | <0.004 | <0.004 | 0.121 | <0.002 | <0.002 | <0.002 | <3 | 113.73
2023-05-31 | 7.1 | 167 | 760 | 140 | 48 | 35.17 | <0.50 | 5.862 | N/S | N/S | N/S | N/S | 55 | N/S | N/S | N/S | N/S | N/S | N/S | N/S | N/S | N/S | N/S | N/S | N/S | N/S | N/S | N/S | N/S | N/S | N/S | N/S | N/S | 103.62
2023-06-01 | 7 | N/S | 860 | 260 | 52 | 34.75 | <0.50 | 7.268 | N/S | N/S | N/S | N/S | N/S | N/S | N/S | N/S | N/S | N/S | N/S | N/S | N/S | N/S | N/S | N/S | N/S | N/S | N/S | N/S | N/S | N/S | N/S | N/S | N/S | N/S
2023-06-02 | 7.1 | N/S | 774 | 151 | 52 | N/S | N/S | 7.237 | N/S | N/S | N/S | N/S | N/S | N/S | N/S | N/S | N/S | N/S | N/S | N/S | N/S | N/S | N/S | N/S | N/S | N/S | N/S | N/S | N/S | N/S | N/S | N/S | N/S | N/S
2023-06-03 | 7 | N/S | 764 | 191 | 51 | N/S | N/S | 7.65 | N/S | N/S | N/S | N/S | N/S | N/S | N/S | N/S | N/S | N/S | N/S | N/S | N/S | N/S | N/S | N/S | N/S | N/S | N/S | N/S | N/S | N/S | N/S | N/S | N/S | N/S
2023-06-04 | 7.1 | 261 | 886 | 316 | 59 | 34.98 | <0.50 | 7.672 | N/S | N/S | N/S | N/S | N/S | N/S | N/S | N/S | N/S | N/S | N/S | N/S | N/S | N/S | N/S | N/S | N/S | N/S | N/S | N/S | N/S | N/S | N/S | N/S | N/S | 138.7
2023-06-05 | 7.1 | 177 | 782 | 203 | 53 | 36.05 | <0.50 | 7.008 | N/S | 119.68 | 0.7 | 55 | N/S | N/S | N/S | N/S | N/S | N/S | N/S | N/S | N/S | N/S | N/S | N/S | N/S | N/S | N/S | N/S | N/S | N/S | N/S | N/S | N/S | 107.54
2023-06-06 | 7.2 | 136 | 680 | 102 | 46 | 33.15 | <0.50 | 6.52 | 4.255 | N/S | N/S | N/S | N/S | <0.005 | 0.005 | <0.002 | 0.042 | <0.002 | <0.004 | 0.058 | 0.65 | 0.197 | <0.002 | 0.068 | <0.5 | 0.003 | <0.004 | <0.004 | 0.107 | <0.002 | <0.002 | <0.002 | <3 | 90.29
2023-06-07 | 7.1 | 82 | 780 | 162 | 47 | 32.65 | <0.50 | 7.01 | N/S | N/S | N/S | N/S | 58 | N/S | N/S | N/S | N/S | N/S | N/S | N/S | N/S | N/S | N/S | N/S | N/S | N/S | N/S | N/S | N/S | N/S | N/S | N/S | N/S | 64.81
2023-06-08 | 7 | N/S | 768 | 155 | 45 | 31.95 | <0.50 | 6.643 | N/S | N/S | N/S | N/S | N/S | N/S | N/S | N/S | N/S | N/S | N/S | N/S | N/S | N/S | N/S | N/S | N/S | N/S | N/S | N/S | N/S | N/S | N/S | N/S | N/S | N/S
2023-06-09 | 7.2 | N/S | 732 | 148 | 47 | N/S | N/S | 6.795 | N/S | N/S | N/S | N/S | N/S | N/S | N/S | N/S | N/S | N/S | N/S | N/S | N/S | N/S | N/S | N/S | N/S | N/S | N/S | N/S | N/S | N/S | N/S | N/S | N/S | N/S
2023-06-10 | 7 | N/S | 696 | 66 | 46 | N/S | N/S | 6.946 | N/S | N/S | N/S | N/S | N/S | N/S | N/S | N/S | N/S | N/S | N/S | N/S | N/S | N/S | N/S | N/S | N/S | N/S | N/S | N/S | N/S | N/S | N/S | N/S | N/S | N/S
2023-06-11 | 7.2 | 1374 | 1976 | 1310 | 118 | 38.61 | <0.50 | 18.649 | N/S | N/S | N/S | N/S | N/S | N/S | N/S | N/S | N/S | N/S | N/S | N/S | N/S | N/S | N/S | N/S | N/S | N/S | N/S | N/S | N/S | N/S | N/S | N/S | N/S | 410.3
2023-06-12 | 7.1 | 226 | 812 | 185 | 49 | 33.53 | <0.50 | 6.625 | N/S | 114.4 | 0.7 | 35 | N/S | N/S | N/S | N/S | N/S | N/S | N/S | N/S | N/S | N/S | N/S | N/S | N/S | N/S | N/S | N/S | N/S | N/S | N/S | N/S | N/S | 125.96
2023-06-13 | 7.2 | 167 | 728 | 126 | 48 | 32.62 | <0.50 | 6.18 | 4.197 | N/S | N/S | N/S | N/S | <0.005 | 0.005 | <0.002 | 0.04 | <0.002 | <0.004 | 0.046 | 0.681 | N/S | <0.002 | 0.067 | <0.5 | 0.003 | <0.004 | <0.004 | 0.108 | <0.002 | <0.002 | <0.002 | <3 | 103.57
2023-06-14 | 7.1 | 120 | 614 | 81 | 35 | 26.22 | 0.507 | 4.902 | N/S | N/S | N/S | N/S | 45 | N/S | N/S | N/S | N/S | N/S | N/S | N/S | N/S | N/S | N/S | N/S | N/S | N/S | N/S | N/S | N/S | N/S | N/S | N/S | N/S | 83.42
2023-06-15 | 7.1 | N/S | 726 | 142 | 44 | 28.88 | <0.50 | 6.443 | N/S | N/S | N/S | N/S | N/S | N/S | N/S | N/S | N/S | N/S | N/S | N/S | N/S | N/S | N/S | N/S | N/S | N/S | N/S | N/S | N/S | N/S | N/S | N/S | N/S | N/S
2023-06-16 | 7.2 | N/S | 658 | 110 | 39 | N/S | N/S | 6.063 | N/S | N/S | N/S | N/S | N/S | N/S | N/S | N/S | N/S | N/S | N/S | N/S | N/S | N/S | N/S | N/S | N/S | N/S | N/S | N/S | N/S | N/S | N/S | N/S | N/S | N/S
2023-06-17 | 7 | N/S | 748 | 142 | 42 | N/S | N/S | 6.27 | N/S | N/S | N/S | N/S | N/S | N/S | N/S | N/S | N/S | N/S | N/S | N/S | N/S | N/S | N/S | N/S | N/S | N/S | N/S | N/S | N/S | N/S | N/S | N/S | N/S | N/S
2023-06-18 | 7 | 228 | 710 | 292 | 46 | 32.55 | <0.50 | 6.546 | N/S | N/S | N/S | N/S | N/S | N/S | N/S | N/S | N/S | N/S | N/S | N/S | N/S | N/S | N/S | N/S | N/S | N/S | N/S | N/S | N/S | N/S | N/S | N/S | N/S | 126.73
2023-06-19 | 7 | 255 | 764 | 190 | 49 | 32.98 | <0.50 | 6.384 | N/S | 110.18 | 0.7 | 22 | N/S | N/S | N/S | N/S | N/S | N/S | N/S | N/S | N/S | N/S | N/S | N/S | N/S | N/S | N/S | N/S | N/S | N/S | N/S | N/S | N/S | 136.58
2023-06-20 | 6.8 | 252 | 774 | 202 | 46 | 31.46 | <0.50 | 6.464 | 4.047 | N/S | N/S | N/S | N/S | <0.005 | 0.008 | <0.002 | 0.042 | <0.002 | <0.004 | 0.069 | 0.834 | N/S | 0.002 | 0.064 | <0.5 | 0.003 | <0.004 | <0.004 | 0.134 | <0.002 | <0.002 | <0.002 | <3 | 135.27
2023-06-21 | 7.1 | 178 | 724 | 140 | 49 | 31.87 | <0.50 | 6.396 | N/S | N/S | N/S | N/S | 59 | N/S | N/S | N/S | N/S | N/S | N/S | N/S | N/S | N/S | N/S | N/S | N/S | N/S | N/S | N/S | N/S | N/S | N/S | N/S | N/S | 107.86
2023-06-22 | 7 | N/S | 870 | 295 | 55 | 32.68 | <0.50 | 7.528 | N/S | N/S | N/S | N/S | N/S | N/S | N/S | N/S | N/S | N/S | N/S | N/S | N/S | N/S | N/S | N/S | N/S | N/S | N/S | N/S | N/S | N/S | N/S | N/S | N/S | N/S
2023-06-23 | 7.1 | N/S | S/X | S/X | S/X | N/S | N/S | S/X | N/S | N/S | N/S | N/S | N/S | N/S | N/S | N/S | N/S | N/S | N/S | N/S | N/S | N/S | N/S | N/S | N/S | N/S | N/S | N/S | N/S | N/S | N/S | N/S | N/S | N/S
2023-06-24 | 7 | N/S | 838 | 280 | 49 | N/S | N/S | 7.232 | N/S | N/S | N/S | N/S | N/S | N/S | N/S | N/S | N/S | N/S | N/S | N/S | N/S | N/S | N/S | N/S | N/S | N/S | N/S | N/S | N/S | N/S | N/S | N/S | N/S | N/S
2023-06-25 | 7 | S/X | S/X | S/X | S/X | S/X | S/X | S/X | N/S | N/S | N/S | N/S | N/S | N/S | N/S | N/S | N/S | N/S | N/S | N/S | N/S | N/S | N/S | N/S | N/S | N/S | N/S | N/S | N/S | N/S | N/S | N/S | N/S | S/X
2023-06-26 | 7.1 | 432 | 722 | 173 | 43 | 31.06 | <0.50 | 5.881 | N/S | 116.82 | 0.6 | 44 | N/S | N/S | N/S | N/S | N/S | N/S | N/S | N/S | N/S | N/S | N/S | N/S | N/S | N/S | N/S | N/S | N/S | N/S | N/S | N/S | N/S | 192.57
2023-06-27 | 6.9 | 253 | 742 | 180 | 46 | 33.13 | <0.50 | 6.44 | 3.942 | N/S | N/S | N/S | N/S | <0.005 | 0.006 | <0.002 | 0.045 | <0.002 | <0.004 | 0.066 | 0.895 | N/S | <0.002 | 0.076 | <0.5 | 0.004 | <0.004 | <0.004 | 0.132 | <0.002 | <0.002 | <0.002 | <3 | 135.65
2023-06-28 | 7 | 268 | 768 | 224 | 48 | 32.3 | <0.50 | 6.671 | N/S | N/S | N/S | N/S | 61 | N/S | N/S | N/S | N/S | N/S | N/S | N/S | N/S | N/S | N/S | N/S | N/S | N/S | N/S | N/S | N/S | N/S | N/S | N/S | N/S | 140.98
2023-06-29 | 6.9 | N/S | 854 | 246 | 50 | 32.21 | <0.50 | 7.061 | N/S | N/S | N/S | N/S | N/S | N/S | N/S | N/S | N/S | N/S | N/S | N/S | N/S | N/S | N/S | N/S | N/S | N/S | N/S | N/S | N/S | N/S | N/S | N/S | N/S | N/S
2023-06-30 | 7.1 | N/S | 686 | 128 | 42 | N/S | N/S | 6.212 | N/S | N/S | N/S | N/S | N/S | N/S | N/S | N/S | N/S | N/S | N/S | N/S | N/S | N/S | N/S | N/S | N/S | N/S | N/S | N/S | N/S | N/S | N/S | N/S | N/S | N/S
2023-07-01 | 7.2 | N/S | 888 | 300 | 51 | N/S | N/S | 7.799 | N/S | N/S | N/S | N/S | N/S | N/S | N/S | N/S | N/S | N/S | N/S | N/S | N/S | N/S | N/S | N/S | N/S | N/S | N/S | N/S | N/S | N/S | N/S | N/S | N/S | N/S
2023-07-02 | 7.2 | 217 | 758 | 236 | 37 | 18.98 | <0.50 | 5.076 | N/S | N/S | N/S | N/S | N/S | N/S | N/S | N/S | N/S | N/S | N/S | N/S | N/S | N/S | N/S | N/S | N/S | N/S | N/S | N/S | N/S | N/S | N/S | N/S | N/S | 122.88
2023-07-03 | 7.4 | 131 | 804 | 146 | 36 | 22.21 | <0.50 | 4.69 | N/S | 118.36 | 0.5 | T/X | N/S | N/S | N/S | N/S | N/S | N/S | N/S | N/S | N/S | N/S | N/S | N/S | N/S | N/S | N/S | N/S | N/S | N/S | N/S | N/S | N/S | 88.33
2023-07-04 | 7.2 | 193 | 716 | 148 | 42 | 28.27 | <0.50 | 5.803 | 3.57 | N/S | N/S | N/S | N/S | <0.005 | 0.006 | <0.002 | 0.045 | <0.002 | <0.004 | 0.055 | 0.741 | 0.212 | <0.002 | 0.074 | <0.5 | 0.003 | <0.004 | <0.004 | 0.105 | <0.002 | <0.002 | <0.002 | N/S | 113.74
2023-07-05 | 7.3 | 275 | 848 | 308 | 47 | 28.12 | <0.50 | 6.529 | N/S | N/S | N/S | N/S | 53 | N/S | N/S | N/S | N/S | N/S | N/S | N/S | N/S | N/S | N/S | N/S | N/S | N/S | N/S | N/S | N/S | N/S | N/S | N/S | N/S | 143.53
2023-07-06 | 7.4 | N/S | 646 | 112 | 29 | 21.33 | <0.50 | 4.009 | N/S | N/S | N/S | N/S | N/S | N/S | N/S | N/S | N/S | N/S | N/S | N/S | N/S | N/S | N/S | N/S | N/S | N/S | N/S | N/S | N/S | N/S | N/S | N/S | N/S | N/S
2023-07-07 | 7.3 | S/X | S/X | S/X | S/X | S/X | S/X | S/X | N/S | N/S | N/S | N/S | N/S | N/S | N/S | N/S | N/S | N/S | N/S | N/S | N/S | N/S | N/S | N/S | N/S | N/S | N/S | N/S | N/S | N/S | N/S | N/S | N/S | N/S
2023-07-08 | 7.3 | N/S | 708 | 131 | 39 | N/S | N/S | 5.52 | N/S | N/S | N/S | N/S | N/S | N/S | N/S | N/S | N/S | N/S | N/S | N/S | N/S | N/S | N/S | N/S | N/S | N/S | N/S | N/S | N/S | N/S | N/S | N/S | N/S | N/S
2023-07-09 | 7.3 | 293 | 766 | 185 | 46 | 30.81 | <0.50 | 6.676 | N/S | N/S | N/S | N/S | N/S | N/S | N/S | N/S | N/S | N/S | N/S | N/S | N/S | N/S | N/S | N/S | N/S | N/S | N/S | N/S | N/S | N/S | N/S | N/S | N/S | 149.51
2023-07-10 | 7.1 | 273 | 752 | 176 | T/X | 29.52 | <0.50 | T/X | N/S | 108.56 | 0.6 | 52 | N/S | N/S | N/S | N/S | N/S | N/S | N/S | N/S | N/S | N/S | N/S | N/S | N/S | N/S | N/S | N/S | N/S | N/S | N/S | N/S | N/S | 142.76
2023-07-11 | 7.1 | 365 | 846 | 236 | T/X | 31.32 | <0.50 | T/X | T/X | N/S | N/S | N/S | N/S | <0.005 | 0.006 | <0.002 | 0.055 | <0.002 | 0.004 | 0.079 | 1.298 | N/S | 0.002 | 0.088 | <0.5 | 0.005 | <0.004 | <0.004 | 0.154 | <0.002 | <0.002 | <0.002 | T/X | 172.65
2023-07-12 | 7.2 | 247 | 812 | 288 | 42 | 24.97 | T/X | 6.109 | N/S | N/S | N/S | N/S | 52 | N/S | N/S | N/S | N/S | N/S | N/S | N/S | N/S | N/S | N/S | N/S | N/S | N/S | N/S | N/S | N/S | N/S | N/S | N/S | N/S | 133.63
2023-07-13 | 7.5 | N/S | 644 | 157 | 37 | 22.84 | <0.50 | 5.285 | N/S | N/S | N/S | N/S | N/S | N/S | N/S | N/S | N/S | N/S | N/S | N/S | N/S | N/S | N/S | N/S | N/S | N/S | N/S | N/S | N/S | N/S | N/S | N/S | N/S | N/S
2023-07-14 | 7.3 | N/S | 814 | 272 | 42 | N/S | N/S | 6.173 | N/S | N/S | N/S | N/S | N/S | N/S | N/S | N/S | N/S | N/S | N/S | N/S | N/S | N/S | N/S | N/S | N/S | N/S | N/S | N/S | N/S | N/S | N/S | N/S | N/S | N/S
2023-07-15 | 7.5 | N/S | 642 | 134 | 31 | N/S | N/S | 4.474 | N/S | N/S | N/S | N/S | N/S | N/S | N/S | N/S | N/S | N/S | N/S | N/S | N/S | N/S | N/S | N/S | N/S | N/S | N/S | N/S | N/S | N/S | N/S | N/S | N/S | N/S
2023-07-16 | 7.3 | 165 | 720 | 126 | 40 | 27.34 | <0.50 | 5.458 | N/S | N/S | N/S | N/S | N/S | N/S | N/S | N/S | N/S | N/S | N/S | N/S | N/S | N/S | N/S | N/S | N/S | N/S | N/S | N/S | N/S | N/S | N/S | N/S | N/S | 102.53
2023-07-17 | 7.2 | 280 | 782 | 160 | 50 | 29.56 | <0.50 | 6.999 | N/S | 118.31 | 0.7 | 50 | N/S | N/S | N/S | N/S | N/S | N/S | N/S | N/S | N/S | N/S | N/S | N/S | N/S | N/S | N/S | N/S | N/S | N/S | N/S | N/S | N/S | 145.2
2023-07-18 | 7.3 | 264 | 784 | 144 | 49 | 30.07 | <0.50 | 8.285 | 5.218 | N/S | N/S | N/S | N/S | <0.005 | 0.007 | <0.002 | 0.047 | <0.002 | <0.004 | 0.063 | 0.979 | N/S | <0.002 | 0.201 | <0.5 | 0.006 | <0.004 | <0.004 | 0.135 | <0.002 | <0.002 | <0.002 | <3 | 139.63
2023-07-19 | 7.2 | 398 | 852 | 126 | 53 | 32.49 | <0.50 | 8.006 | N/S | N/S | N/S | N/S | 63 | N/S | N/S | N/S | N/S | N/S | N/S | N/S | N/S | N/S | N/S | N/S | N/S | N/S | N/S | N/S | N/S | N/S | N/S | N/S | N/S | 182.66
2023-07-20 | 7.1 | N/S | 716 | 156 | 52 | 33.49 | <0.50 | 6.73 | N/S | N/S | N/S | N/S | N/S | N/S | N/S | N/S | N/S | N/S | N/S | N/S | N/S | N/S | N/S | N/S | N/S | N/S | N/S | N/S | N/S | N/S | N/S | N/S | N/S | N/S
2023-07-21 | 7.2 | N/S | 804 | 150 | 49 | N/S | N/S | 6.67 | N/S | N/S | N/S | N/S | N/S | N/S | N/S | N/S | N/S | N/S | N/S | N/S | N/S | N/S | N/S | N/S | N/S | N/S | N/S | N/S | N/S | N/S | N/S | N/S | N/S | N/S
2023-07-22 | 7.2 | N/S | 806 | 220 | 53 | N/S | N/S | 8.409 | N/S | N/S | N/S | N/S | N/S | N/S | N/S | N/S | N/S | N/S | N/S | N/S | N/S | N/S | N/S | N/S | N/S | N/S | N/S | N/S | N/S | N/S | N/S | N/S | N/S | N/S
2023-07-23 | 7 | 551 | 976 | 380 | 52 | 27.27 | <0.50 | 8.511 | N/S | N/S | N/S | N/S | N/S | N/S | N/S | N/S | N/S | N/S | N/S | N/S | N/S | N/S | N/S | N/S | N/S | N/S | N/S | N/S | N/S | N/S | N/S | N/S | N/S | 225.7
2023-07-24 | 7.3 | 277 | 860 | 220 | 47 | 27.74 | <0.50 | 7.567 | N/S | 108.52 | 0.6 | 36 | N/S | N/S | N/S | N/S | N/S | N/S | N/S | N/S | N/S | N/S | N/S | N/S | N/S | N/S | N/S | N/S | N/S | N/S | N/S | N/S | N/S | 144.05
2023-07-25 | 7.2 | 193 | 804 | 148 | 44 | 28.68 | <0.50 | 5.887 | 3.638 | N/S | N/S | N/S | N/S | <0.005 | 0.006 | <0.002 | 0.049 | <0.002 | <0.004 | 0.065 | 0.95 | N/S | <0.002 | 0.115 | 0.528 | 0.004 | <0.004 | <0.004 | 0.118 | <0.002 | <0.002 | <0.002 | <3 | 113.61
2023-07-26 | 7.2 | 278 | 758 | 180 | 42 | 28.32 | <0.50 | 6.407 | N/S | N/S | N/S | N/S | 69 | N/S | N/S | N/S | N/S | N/S | N/S | N/S | N/S | N/S | N/S | N/S | N/S | N/S | N/S | N/S | N/S | N/S | N/S | N/S | N/S | 144.32
2023-07-27 | 7.3 | N/S | 810 | 184 | 41 | 28.33 | <0.50 | 6.428 | N/S | N/S | N/S | N/S | N/S | N/S | N/S | N/S | N/S | N/S | N/S | N/S | N/S | N/S | N/S | N/S | N/S | N/S | N/S | N/S | N/S | N/S | N/S | N/S | N/S | N/S
2023-07-28 | 6.9 | N/S | 846 | 308 | 45 | N/S | N/S | 6.994 | N/S | N/S | N/S | N/S | N/S | N/S | N/S | N/S | N/S | N/S | N/S | N/S | N/S | N/S | N/S | N/S | N/S | N/S | N/S | N/S | N/S | N/S | N/S | N/S | N/S | N/S
2023-07-29 | 7.3 | N/S | 780 | 280 | 26 | N/S | N/S | 4.218 | N/S | N/S | N/S | N/S | N/S | N/S | N/S | N/S | N/S | N/S | N/S | N/S | N/S | N/S | N/S | N/S | N/S | N/S | N/S | N/S | N/S | N/S | N/S | N/S | N/S | N/S
2023-07-30 | 7.3 | 182 | 696 | 112 | 35 | 22.91 | <0.50 | 4.472 | N/S | N/S | N/S | N/S | N/S | N/S | N/S | N/S | N/S | N/S | N/S | N/S | N/S | N/S | N/S | N/S | N/S | N/S | N/S | N/S | N/S | N/S | N/S | N/S | N/S | 109.62
2023-07-31 | 7.4 | 172 | 726 | 118 | 38 | 25.61 | <0.50 | 4.736 | N/S | 110.5 | 0.6 | 33 | N/S | N/S | N/S | N/S | N/S | N/S | N/S | N/S | N/S | N/S | N/S | N/S | N/S | N/S | N/S | N/S | N/S | N/S | N/S | N/S | N/S | 105.34
2023-08-01 | 7.3 | 155 | 716 | 124 | 39 | 27.66 | <0.50 | 5.294 | 3.384 | N/S | N/S | N/S | N/S | <0.005 | 0.006 | <0.002 | 0.043 | <0.002 | <0.004 | 0.054 | 0.717 | 0.173 | <0.002 | 0.062 | <0.5 | 0.004 | <0.004 | <0.004 | 0.161 | <0.002 | <0.002 | <0.002 | <3 | 98.73
2023-08-02 | 7.3 | 205 | 824 | 172 | 43 | 28.41 | <0.50 | 6.378 | N/S | N/S | N/S | N/S | 57 | N/S | N/S | N/S | N/S | N/S | N/S | N/S | N/S | N/S | N/S | N/S | N/S | N/S | N/S | N/S | N/S | N/S | N/S | N/S | N/S | 118.41
2023-08-03 | 7.2 | N/S | 736 | 180 | 45 | 31.25 | <0.50 | 6.911 | N/S | N/S | N/S | N/S | N/S | N/S | N/S | N/S | N/S | N/S | N/S | N/S | N/S | N/S | N/S | N/S | N/S | N/S | N/S | N/S | N/S | N/S | N/S | N/S | N/S | N/S
2023-08-04 | 7.2 | N/S | 728 | 144 | 44 | N/S | N/S | 7.04 | N/S | N/S | N/S | N/S | N/S | N/S | N/S | N/S | N/S | N/S | N/S | N/S | N/S | N/S | N/S | N/S | N/S | N/S | N/S | N/S | N/S | N/S | N/S | N/S | N/S | N/S
2023-08-05 | 7.2 | N/S | 838 | 268 | 50 | N/S | N/S | 7.709 | N/S | N/S | N/S | N/S | N/S | N/S | N/S | N/S | N/S | N/S | N/S | N/S | N/S | N/S | N/S | N/S | N/S | N/S | N/S | N/S | N/S | N/S | N/S | N/S | N/S | N/S
2023-08-06 | 7.1 | 283 | 806 | 216 | 51 | 32.79 | <0.50 | 6.911 | N/S | N/S | N/S | N/S | N/S | N/S | N/S | N/S | N/S | N/S | N/S | N/S | N/S | N/S | N/S | N/S | N/S | N/S | N/S | N/S | N/S | N/S | N/S | N/S | N/S | 146.04
2023-08-07 | 7.1 | 331 | 890 | 280 | 53 | 32.34 | <0.50 | 7.951 | N/S | 109.52 | 0.7 | 43 | N/S | N/S | N/S | N/S | N/S | N/S | N/S | N/S | N/S | N/S | N/S | N/S | N/S | N/S | N/S | N/S | N/S | N/S | N/S | N/S | N/S | 161.84
2023-08-08 | 7.3 | 212 | 720 | 160 | 50 | 34.07 | <0.50 | 6.905 | 4.578 | N/S | N/S | N/S | N/S | <0.005 | 0.011 | <0.002 | 0.045 | <0.002 | <0.004 | 0.069 | 1.055 | N/S | <0.002 | 0.087 | <0.5 | 0.005 | <0.004 | <0.004 | 0.137 | <0.002 | <0.002 | <0.002 | <3 | 121.1
2023-08-09 | 7.2 | 218 | 728 | 144 | 52 | 34.83 | <0.50 | 7.292 | N/S | N/S | N/S | N/S | 72 | N/S | N/S | N/S | N/S | N/S | N/S | N/S | N/S | N/S | N/S | N/S | N/S | N/S | N/S | N/S | N/S | N/S | N/S | N/S | N/S | 123.22
2023-08-10 | 7.1 | N/S | 702 | 172 | 49 | 35.32 | <0.50 | 7.549 | N/S | N/S | N/S | N/S | N/S | N/S | N/S | N/S | N/S | N/S | N/S | N/S | N/S | N/S | N/S | N/S | N/S | N/S | N/S | N/S | N/S | N/S | N/S | N/S | N/S | N/S
2023-08-11 | 7.1 | N/S | 718 | 195 | 48 | N/S | N/S | 6.904 | N/S | N/S | N/S | N/S | N/S | N/S | N/S | N/S | N/S | N/S | N/S | N/S | N/S | N/S | N/S | N/S | N/S | N/S | N/S | N/S | N/S | N/S | N/S | N/S | N/S | N/S
2023-08-12 | 7 | N/S | 838 | 256 | 52 | N/S | N/S | 7.342 | N/S | N/S | N/S | N/S | N/S | N/S | N/S | N/S | N/S | N/S | N/S | N/S | N/S | N/S | N/S | N/S | N/S | N/S | N/S | N/S | N/S | N/S | N/S | N/S | N/S | N/S
2023-08-13 | 7.1 | 258 | 862 | 356 | 54 | 34.62 | <0.50 | 7.296 | N/S | N/S | N/S | N/S | N/S | N/S | N/S | N/S | N/S | N/S | N/S | N/S | N/S | N/S | N/S | N/S | N/S | N/S | N/S | N/S | N/S | N/S | N/S | N/S | N/S | 137.52
2023-08-14 | 7.1 | 291 | 840 | 308 | 49 | 30.43 | <0.50 | 6.972 | N/S | 95.16 | 0.6 | 48 | N/S | N/S | N/S | N/S | N/S | N/S | N/S | N/S | N/S | N/S | N/S | N/S | N/S | N/S | N/S | N/S | N/S | N/S | N/S | N/S | N/S | 148.63
2023-08-15 | 7.3 | 79 | 596 | 90 | 30 | 18.18 | <0.50 | 3.962 | 2.353 | N/S | N/S | N/S | N/S | <0.005 | 0.011 | <0.002 | 0.035 | <0.002 | <0.004 | 0.038 | 0.667 | N/S | <0.002 | 0.055 | <0.5 | 0.003 | <0.004 | <0.004 | 0.086 | <0.002 | <0.002 | <0.002 | <3 | 63.46
2023-08-16 | 7.4 | 103 | 634 | 98 | 31 | 21.46 | <0.50 | 4.591 | N/S | N/S | N/S | N/S | 32 | N/S | N/S | N/S | N/S | N/S | N/S | N/S | N/S | N/S | N/S | N/S | N/S | N/S | N/S | N/S | N/S | N/S | N/S | N/S | N/S | 75.31
2023-08-17 | 7.2 | N/S | 716 | 188 | 33 | 20.14 | <0.50 | 5.551 | N/S | N/S | N/S | N/S | N/S | N/S | N/S | N/S | N/S | N/S | N/S | N/S | N/S | N/S | N/S | N/S | N/S | N/S | N/S | N/S | N/S | N/S | N/S | N/S | N/S | N/S
2023-08-18 | 7.5 | N/S | 672 | 124 | 31 | N/S | N/S | 5.1 | N/S | N/S | N/S | N/S | N/S | N/S | N/S | N/S | N/S | N/S | N/S | N/S | N/S | N/S | N/S | N/S | N/S | N/S | N/S | N/S | N/S | N/S | N/S | N/S | N/S | N/S
2023-08-19 | 7.4 | N/S | 680 | 122 | 32 | N/S | N/S | 5.329 | N/S | N/S | N/S | N/S | N/S | N/S | N/S | N/S | N/S | N/S | N/S | N/S | N/S | N/S | N/S | N/S | N/S | N/S | N/S | N/S | N/S | N/S | N/S | N/S | N/S | N/S
2023-08-20 | 7.4 | 160 | 660 | 130 | 36 | 23.32 | <0.50 | 5.895 | N/S | N/S | N/S | N/S | N/S | N/S | N/S | N/S | N/S | N/S | N/S | N/S | N/S | N/S | N/S | N/S | N/S | N/S | N/S | N/S | N/S | N/S | N/S | N/S | N/S | 100.8
2023-08-21 | 7.4 | 154 | 736 | 120 | 39 | 22.99 | <0.50 | 5.734 | N/S | 103.31 | 0.6 | 39 | N/S | N/S | N/S | N/S | N/S | N/S | N/S | N/S | N/S | N/S | N/S | N/S | N/S | N/S | N/S | N/S | N/S | N/S | N/S | N/S | N/S | 98.03
2023-08-22 | 7.2 | 136 | 690 | 108 | 38 | 25.11 | <0.50 | 5.719 | 3.925 | N/S | N/S | N/S | N/S | <0.005 | 0.013 | <0.002 | 0.037 | <0.002 | <0.004 | 0.045 | 0.653 | N/S | <0.002 | 0.054 | <0.5 | 0.003 | <0.004 | <0.004 | 0.126 | <0.002 | <0.002 | <0.002 | <3 | 90.48
2023-08-23 | 7.2 | 165 | 702 | 148 | 37 | 23.92 | <0.50 | 5.893 | N/S | N/S | N/S | N/S | 46 | N/S | N/S | N/S | N/S | N/S | N/S | N/S | N/S | N/S | N/S | N/S | N/S | N/S | N/S | N/S | N/S | N/S | N/S | N/S | N/S | 102.52
2023-08-24 | 7 | N/S | 734 | 188 | 39 | 23.68 | <0.50 | 6.375 | N/S | N/S | N/S | N/S | N/S | N/S | N/S | N/S | N/S | N/S | N/S | N/S | N/S | N/S | N/S | N/S | N/S | N/S | N/S | N/S | N/S | N/S | N/S | N/S | N/S | N/S
2023-08-25 | 7.2 | N/S | 672 | 140 | 39 | N/S | N/S | 5.962 | N/S | N/S | N/S | N/S | N/S | N/S | N/S | N/S | N/S | N/S | N/S | N/S | N/S | N/S | N/S | N/S | N/S | N/S | N/S | N/S | N/S | N/S | N/S | N/S | N/S | N/S
2023-08-26 | 7.1 | N/S | 678 | 124 | 40 | N/S | N/S | 6.166 | N/S | N/S | N/S | N/S | N/S | N/S | N/S | N/S | N/S | N/S | N/S | N/S | N/S | N/S | N/S | N/S | N/S | N/S | N/S | N/S | N/S | N/S | N/S | N/S | N/S | N/S
2023-08-27 | 7.2 | 177 | 686 | 120 | 41 | 26.21 | <0.50 | 6.325 | N/S | N/S | N/S | N/S | N/S | N/S | N/S | N/S | N/S | N/S | N/S | N/S | N/S | N/S | N/S | N/S | N/S | N/S | N/S | N/S | N/S | N/S | N/S | N/S | N/S | 107.31
2023-08-28 | 7.2 | 204 | 708 | 153 | 45 | 30.8 | <0.50 | 6.521 | N/S | 95.82 | 0.6 | 18 | N/S | N/S | N/S | N/S | N/S | N/S | N/S | N/S | N/S | N/S | N/S | N/S | N/S | N/S | N/S | N/S | N/S | N/S | N/S | N/S | N/S | 118.12
2023-08-29 | 6.8 | 205 | 712 | 158 | 49 | 34.4 | <0.50 | 6.944 | 4.882 | N/S | N/S | N/S | N/S | <0.005 | 0.012 | <0.002 | 0.043 | <0.002 | <0.004 | 0.059 | 0.839 | N/S | <0.002 | 0.066 | <0.5 | 0.004 | <0.004 | <0.004 | 0.121 | <0.002 | <0.002 | <0.002 | <3 | 118.31
2023-08-30 | 7 | 230 | 798 | 212 | 54 | 34.13 | <0.50 | 6.829 | N/S | N/S | N/S | N/S | 70 | N/S | N/S | N/S | N/S | N/S | N/S | N/S | N/S | N/S | N/S | N/S | N/S | N/S | N/S | N/S | N/S | N/S | N/S | N/S | N/S | 127.67
2023-08-31 | 7.1 | N/S | 700 | 152 | 53 | 35.4 | <0.50 | 6.596 | N/S | N/S | N/S | N/S | N/S | N/S | N/S | N/S | N/S | N/S | N/S | N/S | N/S | N/S | N/S | N/S | N/S | N/S | N/S | N/S | N/S | N/S | N/S | N/S | N/S | N/S
2023-09-01 | 7.1 | N/S | 730 | 180 | 52 | N/S | N/S | 7.072 | N/S | N/S | N/S | N/S | N/S | N/S | N/S | N/S | N/S | N/S | N/S | N/S | N/S | N/S | N/S | N/S | N/S | N/S | N/S | N/S | N/S | N/S | N/S | N/S | N/S | N/S
2023-09-02 | 7.1 | N/S | 806 | 254 | 57 | N/S | N/S | 7.662 | N/S | N/S | N/S | N/S | N/S | N/S | N/S | N/S | N/S | N/S | N/S | N/S | N/S | N/S | N/S | N/S | N/S | N/S | N/S | N/S | N/S | N/S | N/S | N/S | N/S | N/S
2023-09-03 | 7.1 | 385 | 878 | 320 | 55 | 37.15 | <0.50 | 7.897 | N/S | N/S | N/S | N/S | N/S | N/S | N/S | N/S | N/S | N/S | N/S | N/S | N/S | N/S | N/S | N/S | N/S | N/S | N/S | N/S | N/S | N/S | N/S | N/S | N/S | 178.63
2023-09-04 | 7 | 335 | 816 | 256 | 54 | 37.5 | <0.50 | 7.627 | N/S | 87.43 | 0.6 | 37 | N/S | N/S | N/S | N/S | N/S | N/S | N/S | N/S | N/S | N/S | N/S | N/S | N/S | N/S | N/S | N/S | N/S | N/S | N/S | N/S | N/S | 162.97
2023-09-05 | 7 | 261 | 702 | 220 | 54 | 35.8 | <0.50 | 8.163 | 5.405 | N/S | N/S | N/S | N/S | <0.005 | 0.02 | <0.002 | 0.044 | <0.002 | <0.004 | 0.069 | 0.956 | 0.26 | <0.002 | 0.069 | <0.5 | 0.004 | <0.004 | <0.004 | 0.147 | <0.002 | <0.002 | <0.002 | <3 | 138.55
2023-09-06 | 7.1 | 220 | 672 | 172 | 54 | 38.31 | <0.50 | 7.228 | N/S | N/S | N/S | N/S | 76 | N/S | N/S | N/S | N/S | N/S | N/S | N/S | N/S | N/S | N/S | N/S | N/S | N/S | N/S | N/S | N/S | N/S | N/S | N/S | N/S | 124.03
2023-09-07 | 7.2 | N/S | 698 | 192 | 48 | 36.24 | <0.50 | 6.558 | N/S | N/S | N/S | N/S | N/S | N/S | N/S | N/S | N/S | N/S | N/S | N/S | N/S | N/S | N/S | N/S | N/S | N/S | N/S | N/S | N/S | N/S | N/S | N/S | N/S | N/S
2023-09-08 | 7.1 | N/S | 612 | 108 | 49 | N/S | N/S | 6.459 | N/S | N/S | N/S | N/S | N/S | N/S | N/S | N/S | N/S | N/S | N/S | N/S | N/S | N/S | N/S | N/S | N/S | N/S | N/S | N/S | N/S | N/S | N/S | N/S | N/S | N/S
2023-09-09 | 7 | N/S | 740 | 196 | 52 | N/S | N/S | 7.532 | N/S | N/S | N/S | N/S | N/S | N/S | N/S | N/S | N/S | N/S | N/S | N/S | N/S | N/S | N/S | N/S | N/S | N/S | N/S | N/S | N/S | N/S | N/S | N/S | N/S | N/S
2023-09-10 | 7 | 232 | 748 | 164 | 48 | 34.5 | 1.402 | 7.099 | N/S | N/S | N/S | N/S | N/S | N/S | N/S | N/S | N/S | N/S | N/S | N/S | N/S | N/S | N/S | N/S | N/S | N/S | N/S | N/S | N/S | N/S | N/S | N/S | N/S | 128.14
2023-09-11 | 7.3 | 226 | 744 | 246 | 45 | 29.91 | 1.014 | 6.251 | N/S | 89.58 | 0.6 | 64 | N/S | N/S | N/S | N/S | N/S | N/S | N/S | N/S | N/S | N/S | N/S | N/S | N/S | N/S | N/S | N/S | N/S | N/S | N/S | N/S | N/S | 126.2
2023-09-12 | 7.1 | 170 | 638 | 110 | 38 | 26.87 | 1.557 | 5.55 | 3.797 | N/S | N/S | N/S | N/S | <0.005 | 0.015 | <0.002 | 0.034 | <0.002 | <0.004 | 0.043 | 0.57 | N/S | <0.002 | 0.053 | <0.5 | 0.003 | <0.004 | <0.004 | 0.081 | <0.002 | <0.002 | <0.002 | <3 | 104.58
2023-09-13 | 7 | 185 | 690 | 164 | 46 | 30.17 | 1.19 | 6.066 | N/S | N/S | N/S | N/S | 68 | N/S | N/S | N/S | N/S | N/S | N/S | N/S | N/S | N/S | N/S | N/S | N/S | N/S | N/S | N/S | N/S | N/S | N/S | N/S | N/S | 110.45
2023-09-14 | 7.1 | N/S | 702 | 164 | 44 | 31.46 | 1.509 | 6.421 | N/S | N/S | N/S | N/S | N/S | N/S | N/S | N/S | N/S | N/S | N/S | N/S | N/S | N/S | N/S | N/S | N/S | N/S | N/S | N/S | N/S | N/S | N/S | N/S | N/S | N/S
2023-09-15 | 7.2 | N/S | 656 | 115 | 43 | N/S | N/S | 6.537 | N/S | N/S | N/S | N/S | N/S | N/S | N/S | N/S | N/S | N/S | N/S | N/S | N/S | N/S | N/S | N/S | N/S | N/S | N/S | N/S | N/S | N/S | N/S | N/S | N/S | N/S
2023-09-16 | 7 | N/S | 704 | 185 | 47 | N/S | N/S | 7.191 | N/S | N/S | N/S | N/S | N/S | N/S | N/S | N/S | N/S | N/S | N/S | N/S | N/S | N/S | N/S | N/S | N/S | N/S | N/S | N/S | N/S | N/S | N/S | N/S | N/S | N/S
2023-09-17 | 7.2 | 240 | 1166 | 276 | 41 | 23.73 | <0.50 | 5.78 | N/S | N/S | N/S | N/S | N/S | N/S | N/S | N/S | N/S | N/S | N/S | N/S | N/S | N/S | N/S | N/S | N/S | N/S | N/S | N/S | N/S | N/S | N/S | N/S | N/S | 131.21
2023-09-18 | 7.5 | 122 | 672 | 86 | 39 | 27.3 | <0.50 | 4.693 | N/S | 103.24 | 0.6 | 34 | N/S | N/S | N/S | N/S | N/S | N/S | N/S | N/S | N/S | N/S | N/S | N/S | N/S | N/S | N/S | N/S | N/S | N/S | N/S | N/S | N/S | 84.16
2023-09-19 | 7.3 | 146 | 674 | 162 | 43 | 27.82 | <0.50 | 5.229 | 3.178 | N/S | N/S | N/S | N/S | <0.005 | 0.011 | <0.002 | 0.038 | <0.002 | <0.004 | 0.052 | 0.636 | N/S | <0.002 | 0.056 | <0.5 | 0.003 | <0.004 | <0.004 | 0.093 | <0.002 | <0.002 | <0.002 | <3 | 94.7
2023-09-20 | 7.3 | 128 | 660 | 164 | 36 | 21.92 | <0.50 | 5.235 | N/S | N/S | N/S | N/S | 41 | N/S | N/S | N/S | N/S | N/S | N/S | N/S | N/S | N/S | N/S | N/S | N/S | N/S | N/S | N/S | N/S | N/S | N/S | N/S | N/S | 87.1
2023-09-21 | 7.2 | N/S | 670 | 124 | 39 | 27.82 | <0.50 | 5.284 | N/S | N/S | N/S | N/S | N/S | N/S | N/S | N/S | N/S | N/S | N/S | N/S | N/S | N/S | N/S | N/S | N/S | N/S | N/S | N/S | N/S | N/S | N/S | N/S | N/S | N/S
2023-09-22 | 7.1 | N/S | 726 | 136 | 40 | N/S | N/S | 5.82 | N/S | N/S | N/S | N/S | N/S | N/S | N/S | N/S | N/S | N/S | N/S | N/S | N/S | N/S | N/S | N/S | N/S | N/S | N/S | N/S | N/S | N/S | N/S | N/S | N/S | N/S
2023-09-23 | 7.1 | N/S | 722 | 163 | 43 | N/S | N/S | 6.66 | N/S | N/S | N/S | N/S | N/S | N/S | N/S | N/S | N/S | N/S | N/S | N/S | N/S | N/S | N/S | N/S | N/S | N/S | N/S | N/S | N/S | N/S | N/S | N/S | N/S | N/S
2023-09-24 | 7 | 259 | 748 | 194 | 48 | 33.29 | <0.50 | 6.786 | N/S | N/S | N/S | N/S | N/S | N/S | N/S | N/S | N/S | N/S | N/S | N/S | N/S | N/S | N/S | N/S | N/S | N/S | N/S | N/S | N/S | N/S | N/S | N/S | N/S | 137.98
2023-09-25 | 7.2 | 182 | 650 | 102 | 50 | 34.78 | <0.50 | 6.047 | N/S | 96.82 | 0.7 | 67 | N/S | N/S | N/S | N/S | N/S | N/S | N/S | N/S | N/S | N/S | N/S | N/S | N/S | N/S | N/S | N/S | N/S | N/S | N/S | N/S | N/S | 109.56
2023-09-26 | 7.1 | 231 | 782 | 277 | 46 | 29.41 | <0.50 | 6.17 | 3.547 | N/S | N/S | N/S | N/S | <0.005 | <0.005 | <0.002 | 0.044 | <0.002 | <0.004 | 0.073 | 0.962 | N/S | <0.002 | 0.062 | <0.5 | 0.004 | <0.004 | <0.004 | 0.129 | <0.002 | <0.002 | <0.002 | <3 | 127.94
2023-09-27 | 7.3 | 123 | 662 | 118 | 37 | 26.64 | <0.50 | 4.876 | N/S | N/S | N/S | N/S | 46 | N/S | N/S | N/S | N/S | N/S | N/S | N/S | N/S | N/S | N/S | N/S | N/S | N/S | N/S | N/S | N/S | N/S | N/S | N/S | N/S | 84.51
2023-09-28 | 7.2 | N/S | 678 | 134 | 44 | 31.14 | <0.50 | 5.654 | N/S | N/S | N/S | N/S | N/S | N/S | N/S | N/S | N/S | N/S | N/S | N/S | N/S | N/S | N/S | N/S | N/S | N/S | N/S | N/S | N/S | N/S | N/S | N/S | N/S | N/S
2023-09-29 | 7 | N/S | 712 | 148 | 46 | N/S | N/S | 6.403 | N/S | N/S | N/S | N/S | N/S | N/S | N/S | N/S | N/S | N/S | N/S | N/S | N/S | N/S | N/S | N/S | N/S | N/S | N/S | N/S | N/S | N/S | N/S | N/S | N/S | N/S
2023-09-30 | 7 | N/S | 826 | 240 | 51 | N/S | N/S | 7.529 | N/S | N/S | N/S | N/S | N/S | N/S | N/S | N/S | N/S | N/S | N/S | N/S | N/S | N/S | N/S | N/S | N/S | N/S | N/S | N/S | N/S | N/S | N/S | N/S | N/S | N/S
2023-10-01 | 7.1 | 260 | 796 | 192 | 45 | 33.11 | <0.50 | 6.29 | N/S | N/S | N/S | N/S | N/S | N/S | N/S | N/S | N/S | N/S | N/S | N/S | N/S | N/S | N/S | N/S | N/S | N/S | N/S | N/S | N/S | N/S | N/S | N/S | N/S | 138.04
2023-10-02 | 7.1 | 223 | 728 | 164 | 49 | 34.55 | <0.50 | 6.583 | N/S | 93.75 | 0.7 | 57 | N/S | N/S | N/S | N/S | N/S | N/S | N/S | N/S | N/S | N/S | N/S | N/S | N/S | N/S | N/S | N/S | N/S | N/S | N/S | N/S | N/S | 125.02
2023-10-03 | 7 | 182 | 704 | 150 | 48 | 35.25 | <0.50 | 6.361 | 4.407 | N/S | N/S | N/S | N/S | <0.005 | 0.012 | <0.002 | 0.044 | <0.002 | <0.004 | 0.065 | 1.258 | 0.201 | <0.002 | 0.067 | <0.5 | 0.005 | <0.004 | <0.004 | 0.113 | <0.002 | <0.002 | <0.002 | <3 | 109.28
2023-10-04 | 7.1 | 188 | 672 | 160 | 49 | 34.45 | <0.50 | 6.595 | N/S | N/S | N/S | N/S | 73 | N/S | N/S | N/S | N/S | N/S | N/S | N/S | N/S | N/S | N/S | N/S | N/S | N/S | N/S | N/S | N/S | N/S | N/S | N/S | N/S | 111.64
2023-10-05 | 7.1 | N/S | 696 | 168 | 51 | 34.41 | <0.50 | 6.941 | N/S | N/S | N/S | N/S | N/S | N/S | N/S | N/S | N/S | N/S | N/S | N/S | N/S | N/S | N/S | N/S | N/S | N/S | N/S | N/S | N/S | N/S | N/S | N/S | N/S | N/S
2023-10-06 | 7.2 | N/S | 644 | 144 | 50 | N/S | N/S | 6.246 | N/S | N/S | N/S | N/S | N/S | N/S | N/S | N/S | N/S | N/S | N/S | N/S | N/S | N/S | N/S | N/S | N/S | N/S | N/S | N/S | N/S | N/S | N/S | N/S | N/S | N/S
2023-10-07 | 7.3 | N/S | 766 | 244 | 56 | N/S | N/S | 6.953 | N/S | N/S | N/S | N/S | N/S | N/S | N/S | N/S | N/S | N/S | N/S | N/S | N/S | N/S | N/S | N/S | N/S | N/S | N/S | N/S | N/S | N/S | N/S | N/S | N/S | N/S
2023-10-08 | 7.1 | 241 | 708 | 176 | 56 | 36.97 | <0.50 | 6.711 | N/S | N/S | N/S | N/S | N/S | N/S | N/S | N/S | N/S | N/S | N/S | N/S | N/S | N/S | N/S | N/S | N/S | N/S | N/S | N/S | N/S | N/S | N/S | N/S | N/S | 131.64
2023-10-09 | 7 | 293 | 744 | 176 | 52 | 37.97 | <0.50 | 6.788 | N/S | 92.51 | 0.7 | 91 | N/S | N/S | N/S | N/S | N/S | N/S | N/S | N/S | N/S | N/S | N/S | N/S | N/S | N/S | N/S | N/S | N/S | N/S | N/S | N/S | N/S | 149.27
2023-10-10 | 7.1 | 224 | 664 | 102 | 54 | 40.09 | <0.50 | 7.14 | 5.171 | N/S | N/S | N/S | N/S | <0.005 | 0.013 | <0.005 | 0.047 | <0.001 | <0.005 | 0.095 | 0.725 | N/S | <0.005 | 0.086 | <0.5 | 0.005 | <0.005 | <0.002 | 0.148 | <0.005 | <0.001 | <0.005 | <3 | 125.27
2023-10-11 | 7 | 266 | 776 | 240 | 56 | 35.62 | <0.50 | 7.208 | N/S | N/S | N/S | N/S | 73 | N/S | N/S | N/S | N/S | N/S | N/S | N/S | N/S | N/S | N/S | N/S | N/S | N/S | N/S | N/S | N/S | N/S | N/S | N/S | N/S | 140.31
2023-10-12 | 7.3 | N/S | 644 | 164 | 39 | 29.15 | <0.50 | 5.247 | N/S | N/S | N/S | N/S | N/S | N/S | N/S | N/S | N/S | N/S | N/S | N/S | N/S | N/S | N/S | N/S | N/S | N/S | N/S | N/S | N/S | N/S | N/S | N/S | N/S | N/S
2023-10-13 | 7.2 | N/S | 638 | 136 | 43 | N/S | N/S | 5.584 | N/S | N/S | N/S | N/S | N/S | N/S | N/S | N/S | N/S | N/S | N/S | N/S | N/S | N/S | N/S | N/S | N/S | N/S | N/S | N/S | N/S | N/S | N/S | N/S | N/S | N/S
2023-10-14 | 7.5 | N/S | 580 | 148 | 22 | N/S | N/S | 2.967 | N/S | N/S | N/S | N/S | N/S | N/S | N/S | N/S | N/S | N/S | N/S | N/S | N/S | N/S | N/S | N/S | N/S | N/S | N/S | N/S | N/S | N/S | N/S | N/S | N/S | N/S
2023-10-15 | 7.5 | 84 | 586 | 74 | 26 | 17.94 | 0.598 | 3.198 | N/S | N/S | N/S | N/S | N/S | N/S | N/S | N/S | N/S | N/S | N/S | N/S | N/S | N/S | N/S | N/S | N/S | N/S | N/S | N/S | N/S | N/S | N/S | N/S | N/S | 66.23
2023-10-16 | 7.5 | 98 | 618 | 59 | 33 | 23.7 | <0.50 | 3.969 | N/S | 107.15 | 0.6 | 36 | N/S | N/S | N/S | N/S | N/S | N/S | N/S | N/S | N/S | N/S | N/S | N/S | N/S | N/S | N/S | N/S | N/S | N/S | N/S | N/S | N/S | 73.01
2023-10-17 | 7.5 | 101 | 604 | 66 | 37 | 27.86 | <0.50 | 4.587 | 3.18 | N/S | N/S | N/S | N/S | <0.005 | 0.009 | <0.005 | 0.038 | <0.001 | <0.005 | 0.038 | 0.458 | N/S | <0.005 | 0.065 | <0.5 | <0.005 | <0.005 | <0.002 | 0.058 | <0.005 | <0.001 | <0.005 | <3 | 74.45
2023-10-18 | 7.4 | 128 | 634 | 76 | 39 | 30.5 | <0.50 | 5.298 | N/S | N/S | N/S | N/S | 44 | N/S | N/S | N/S | N/S | N/S | N/S | N/S | N/S | N/S | N/S | N/S | N/S | N/S | N/S | N/S | N/S | N/S | N/S | N/S | N/S | 86.85
2023-10-19 | 7.4 | N/S | 600 | 82 | 41 | 31.08 | <0.50 | 5.281 | N/S | N/S | N/S | N/S | N/S | N/S | N/S | N/S | N/S | N/S | N/S | N/S | N/S | N/S | N/S | N/S | N/S | N/S | N/S | N/S | N/S | N/S | N/S | N/S | N/S | N/S
2023-10-20 | 7.2 | N/S | 792 | 256 | 46 | N/S | N/S | 9.25 | N/S | N/S | N/S | N/S | N/S | N/S | N/S | N/S | N/S | N/S | N/S | N/S | N/S | N/S | N/S | N/S | N/S | N/S | N/S | N/S | N/S | N/S | N/S | N/S | N/S | N/S
2023-10-21 | 7.2 | N/S | 736 | 244 | 40 | N/S | N/S | 5.795 | N/S | N/S | N/S | N/S | N/S | N/S | N/S | N/S | N/S | N/S | N/S | N/S | N/S | N/S | N/S | N/S | N/S | N/S | N/S | N/S | N/S | N/S | N/S | N/S | N/S | N/S
2023-10-22 | 7.5 | 202 | 696 | 154 | 44 | 31.73 | <0.50 | 5.591 | N/S | N/S | N/S | N/S | N/S | N/S | N/S | N/S | N/S | N/S | N/S | N/S | N/S | N/S | N/S | N/S | N/S | N/S | N/S | N/S | N/S | N/S | N/S | N/S | N/S | 117.13
2023-10-23 | 7.3 | 173 | 668 | 112 | 48 | 32.84 | <0.50 | 5.887 | N/S | 97.65 | 0.7 | 56 | N/S | N/S | N/S | N/S | N/S | N/S | N/S | N/S | N/S | N/S | N/S | N/S | N/S | N/S | N/S | N/S | N/S | N/S | N/S | N/S | N/S | 105.85
2023-10-24 | 7.1 | 173 | 708 | 128 | 49 | 34.3 | <0.50 | 6.262 | 4.364 | N/S | N/S | N/S | N/S | <0.005 | 0.013 | <0.005 | 0.046 | <0.001 | <0.005 | 0.053 | 0.734 | N/S | <0.005 | 0.067 | <0.5 | <0.005 | <0.005 | <0.002 | 0.085 | <0.005 | <0.001 | <0.005 | <3 | 105.93
2023-10-25 | 7.2 | 165 | 668 | 132 | 45 | 33.59 | <0.50 | 5.994 | N/S | N/S | N/S | N/S | 62 | N/S | N/S | N/S | N/S | N/S | N/S | N/S | N/S | N/S | N/S | N/S | N/S | N/S | N/S | N/S | N/S | N/S | N/S | N/S | N/S | 102.69
2023-10-26 | 7.2 | N/S | 698 | 180 | 40 | 29.86 | <0.50 | 5.704 | N/S | N/S | N/S | N/S | N/S | N/S | N/S | N/S | N/S | N/S | N/S | N/S | N/S | N/S | N/S | N/S | N/S | N/S | N/S | N/S | N/S | N/S | N/S | N/S | N/S | N/S
2023-10-27 | 7 | N/S | 702 | 162 | 42 | N/S | N/S | 6.008 | N/S | N/S | N/S | N/S | N/S | N/S | N/S | N/S | N/S | N/S | N/S | N/S | N/S | N/S | N/S | N/S | N/S | N/S | N/S | N/S | N/S | N/S | N/S | N/S | N/S | N/S
2023-10-28 | 7.4 | N/S | 688 | 136 | 44 | N/S | N/S | 5.849 | N/S | N/S | N/S | N/S | N/S | N/S | N/S | N/S | N/S | N/S | N/S | N/S | N/S | N/S | N/S | N/S | N/S | N/S | N/S | N/S | N/S | N/S | N/S | N/S | N/S | N/S
2023-10-29 | 7.3 | 218 | 698 | 146 | 47 | 33.48 | <0.50 | 5.944 | N/S | N/S | N/S | N/S | N/S | N/S | N/S | N/S | N/S | N/S | N/S | N/S | N/S | N/S | N/S | N/S | N/S | N/S | N/S | N/S | N/S | N/S | N/S | N/S | N/S | 123.32
2023-10-30 | 7.1 | 238 | 758 | 180 | 54 | 34.86 | <0.50 | 6.181 | N/S | 102.77 | 0.7 | 46 | N/S | N/S | N/S | N/S | N/S | N/S | N/S | N/S | N/S | N/S | N/S | N/S | N/S | N/S | N/S | N/S | N/S | N/S | N/S | N/S | N/S | 130.53
2023-10-31 | 7.4 | 162 | 644 | 120 | 49 | 33.73 | <0.50 | 5.766 | 3.878 | N/S | N/S | N/S | N/S | <0.005 | 0.016 | <0.002 | 0.035 | <0.002 | <0.004 | 0.054 | 0.587 | N/S | <0.002 | 0.068 | <0.5 | 0.002 | <0.004 | <0.004 | 0.092 | <0.002 | <0.002 | <0.002 | <3 | 101.42
2023-11-01 | 7.2 | 170 | 666 | 136 | 45 | 32.52 | <0.50 | 5.867 | N/S | N/S | N/S | N/S | 63 | N/S | N/S | N/S | N/S | N/S | N/S | N/S | N/S | N/S | N/S | N/S | N/S | N/S | N/S | N/S | N/S | N/S | N/S | N/S | N/S | 104.81
2023-11-02 | 7.2 | N/S | 722 | 172 | 47 | 32.33 | <0.50 | 6.237 | N/S | N/S | N/S | N/S | N/S | N/S | N/S | N/S | N/S | N/S | N/S | N/S | N/S | N/S | N/S | N/S | N/S | N/S | N/S | N/S | N/S | N/S | N/S | N/S | N/S | N/S
2023-11-03 | 7.2 | N/S | 660 | 146 | 49 | N/S | N/S | 6.687 | N/S | N/S | N/S | N/S | N/S | N/S | N/S | N/S | N/S | N/S | N/S | N/S | N/S | N/S | N/S | N/S | N/S | N/S | N/S | N/S | N/S | N/S | N/S | N/S | N/S | N/S
2023-11-04 | 7.2 | N/S | 750 | 228 | 50 | N/S | N/S | 6.875 | N/S | N/S | N/S | N/S | N/S | N/S | N/S | N/S | N/S | N/S | N/S | N/S | N/S | N/S | N/S | N/S | N/S | N/S | N/S | N/S | N/S | N/S | N/S | N/S | N/S | N/S
2023-11-05 | 7.1 | 277 | 728 | 248 | 53 | 34.74 | <0.50 | 6.505 | N/S | N/S | N/S | N/S | N/S | N/S | N/S | N/S | N/S | N/S | N/S | N/S | N/S | N/S | N/S | N/S | N/S | N/S | N/S | N/S | N/S | N/S | N/S | N/S | N/S | 143.92
2023-11-06 | 7.1 | 217 | 692 | 146 | 50 | 35.88 | <0.50 | 6.33 | N/S | 100.33 | 0.6 | 53 | N/S | N/S | N/S | N/S | N/S | N/S | N/S | N/S | N/S | N/S | N/S | N/S | N/S | N/S | N/S | N/S | N/S | N/S | N/S | N/S | N/S | 122.74
2023-11-07 | 7.2 | 192 | 676 | 148 | 51 | 34.29 | <0.50 | 6.151 | 4.173 | N/S | N/S | N/S | N/S | <0.005 | 0.015 | <0.002 | 0.036 | <0.002 | <0.004 | 0.059 | 0.61 | 0.17 | <0.002 | 0.072 | <0.5 | 0.003 | <0.004 | <0.004 | 0.114 | <0.002 | <0.002 | <0.002 | <3 | 113.46
2023-11-08 | 7.1 | 234 | 710 | 156 | 49 | 33.68 | <0.50 | 6.608 | N/S | N/S | N/S | N/S | 63 | N/S | N/S | N/S | N/S | N/S | N/S | N/S | N/S | N/S | N/S | N/S | N/S | N/S | N/S | N/S | N/S | N/S | N/S | N/S | N/S | 128.95
2023-11-09 | 7.1 | N/S | 648 | 120 | 46 | 34.13 | <0.50 | 6.18 | N/S | N/S | N/S | N/S | N/S | N/S | N/S | N/S | N/S | N/S | N/S | N/S | N/S | N/S | N/S | N/S | N/S | N/S | N/S | N/S | N/S | N/S | N/S | N/S | N/S | N/S
2023-11-10 | 7.1 | N/S | 692 | 144 | 49 | N/S | N/S | 6.776 | N/S | N/S | N/S | N/S | N/S | N/S | N/S | N/S | N/S | N/S | N/S | N/S | N/S | N/S | N/S | N/S | N/S | N/S | N/S | N/S | N/S | N/S | N/S | N/S | N/S | N/S
2023-11-11 | 7.1 | N/S | 746 | 176 | 50 | N/S | N/S | 6.989 | N/S | N/S | N/S | N/S | N/S | N/S | N/S | N/S | N/S | N/S | N/S | N/S | N/S | N/S | N/S | N/S | N/S | N/S | N/S | N/S | N/S | N/S | N/S | N/S | N/S | N/S
2023-11-12 | 7.2 | 250 | 746 | 208 | 47 | 32.53 | 0.53 | 6.812 | N/S | N/S | N/S | N/S | N/S | N/S | N/S | N/S | N/S | N/S | N/S | N/S | N/S | N/S | N/S | N/S | N/S | N/S | N/S | N/S | N/S | N/S | N/S | N/S | N/S | 134.83
2023-11-13 | 7.1 | 179 | 672 | 162 | 50 | 32.19 | <0.50 | 6.352 | N/S | 96.11 | 0.7 | 54 | N/S | N/S | N/S | N/S | N/S | N/S | N/S | N/S | N/S | N/S | N/S | N/S | N/S | N/S | N/S | N/S | N/S | N/S | N/S | N/S | N/S | 108.47
2023-11-14 | 7.1 | 154 | 680 | 152 | 48 | 31.98 | 0.681 | 6.367 | 4.474 | N/S | N/S | N/S | N/S | <0.005 | 0.026 | <0.002 | 0.035 | <0.002 | <0.004 | 0.056 | 0.582 | N/S | <0.002 | 0.081 | <0.5 | 0.013 | <0.004 | <0.004 | 0.091 | <0.002 | <0.002 | <0.002 | <3 | 97.99
2023-11-15 | 7.3 | 156 | 638 | 142 | 46 | 32.9 | 0.703 | 6.365 | N/S | N/S | N/S | N/S | 59 | N/S | N/S | N/S | N/S | N/S | N/S | N/S | N/S | N/S | N/S | N/S | N/S | N/S | N/S | N/S | N/S | N/S | N/S | N/S | N/S | 99.09
2023-11-16 | 7.1 | N/S | 662 | 146 | 47 | 33.24 | <0.50 | 6.545 | N/S | N/S | N/S | N/S | N/S | N/S | N/S | N/S | N/S | N/S | N/S | N/S | N/S | N/S | N/S | N/S | N/S | N/S | N/S | N/S | N/S | N/S | N/S | N/S | N/S | N/S
2023-11-17 | 7 | N/S | 754 | 192 | 50 | N/S | N/S | 7.009 | N/S | N/S | N/S | N/S | N/S | N/S | N/S | N/S | N/S | N/S | N/S | N/S | N/S | N/S | N/S | N/S | N/S | N/S | N/S | N/S | N/S | N/S | N/S | N/S | N/S | N/S
2023-11-18 | 7.2 | N/S | 826 | 238 | 49 | N/S | N/S | 7.038 | N/S | N/S | N/S | N/S | N/S | N/S | N/S | N/S | N/S | N/S | N/S | N/S | N/S | N/S | N/S | N/S | N/S | N/S | N/S | N/S | N/S | N/S | N/S | N/S | N/S | N/S
2023-11-19 | 7.2 | 241 | 730 | 208 | 50 | 38.28 | <0.50 | 6.711 | N/S | N/S | N/S | N/S | N/S | N/S | N/S | N/S | N/S | N/S | N/S | N/S | N/S | N/S | N/S | N/S | N/S | N/S | N/S | N/S | N/S | N/S | N/S | N/S | N/S | 131.41
2023-11-20 | 7 | 234 | 716 | 194 | 48 | 31.5 | 0.505 | 6.379 | N/S | 93.74 | 0.7 | 49 | N/S | N/S | N/S | N/S | N/S | N/S | N/S | N/S | N/S | N/S | N/S | N/S | N/S | N/S | N/S | N/S | N/S | N/S | N/S | N/S | N/S | 129.12
2023-11-21 | 7.3 | 169 | 692 | 177 | 37 | 25.22 | <0.50 | 5.03 | 3.017 | N/S | N/S | N/S | N/S | <0.005 | 0.025 | <0.002 | 0.04 | <0.002 | <0.004 | 0.055 | 0.809 | N/S | <0.002 | 0.07 | <0.5 | 0.005 | <0.004 | <0.004 | 0.122 | <0.002 | <0.002 | <0.002 | <3 | 104.33
2023-11-22 | 7.3 | 150 | 634 | 124 | 38 | 28.2 | <0.50 | 5.027 | N/S | N/S | N/S | N/S | 42 | N/S | N/S | N/S | N/S | N/S | N/S | N/S | N/S | N/S | N/S | N/S | N/S | N/S | N/S | N/S | N/S | N/S | N/S | N/S | N/S | 96.64
2023-11-23 | 6.8 | N/S | 816 | 180 | 47 | 45.72 | <0.50 | 6.686 | N/S | N/S | N/S | N/S | N/S | N/S | N/S | N/S | N/S | N/S | N/S | N/S | N/S | N/S | N/S | N/S | N/S | N/S | N/S | N/S | N/S | N/S | N/S | N/S | N/S | N/S
2023-11-24 | 7.2 | N/S | 704 | 160 | 54 | N/S | N/S | 6.5 | N/S | N/S | N/S | N/S | N/S | N/S | N/S | N/S | N/S | N/S | N/S | N/S | N/S | N/S | N/S | N/S | N/S | N/S | N/S | N/S | N/S | N/S | N/S | N/S | N/S | N/S
2023-11-25 | 7.1 | N/S | 830 | 243 | 56 | N/S | N/S | 7.234 | N/S | N/S | N/S | N/S | N/S | N/S | N/S | N/S | N/S | N/S | N/S | N/S | N/S | N/S | N/S | N/S | N/S | N/S | N/S | N/S | N/S | N/S | N/S | N/S | N/S | N/S
2023-11-26 | 7.2 | 328 | 890 | 252 | 57 | 34.77 | <0.50 | 7.878 | N/S | N/S | N/S | N/S | N/S | N/S | N/S | N/S | N/S | N/S | N/S | N/S | N/S | N/S | N/S | N/S | N/S | N/S | N/S | N/S | N/S | N/S | N/S | N/S | N/S | 160.93
2023-11-27 | 7.3 | 186 | 774 | 118 | 49 | 32.97 | <0.50 | 5.733 | N/S | 153.23 | 0.7 | 50 | N/S | N/S | N/S | N/S | N/S | N/S | N/S | N/S | N/S | N/S | N/S | N/S | N/S | N/S | N/S | N/S | N/S | N/S | N/S | N/S | N/S | 111.13
2023-11-28 | 7.2 | 152 | 676 | 96 | 49 | 35.5 | <0.50 | 5.616 | 4.074 | N/S | N/S | N/S | N/S | <0.005 | 0.019 | <0.002 | 0.033 | <0.002 | <0.004 | 0.058 | 0.488 | N/S | <0.002 | 0.069 | <0.5 | 0.004 | <0.004 | <0.004 | 0.073 | <0.002 | <0.002 | <0.002 | <3 | 97.47
2023-11-29 | 7.2 | 219 | 778 | 204 | 49 | 34.25 | <0.50 | 6.351 | N/S | N/S | N/S | N/S | 62 | N/S | N/S | N/S | N/S | N/S | N/S | N/S | N/S | N/S | N/S | N/S | N/S | N/S | N/S | N/S | N/S | N/S | N/S | N/S | N/S | 123.54
2023-11-30 | 7.2 | N/S | 638 | 78 | 47 | 35.24 | <0.50 | 5.682 | N/S | N/S | N/S | N/S | N/S | N/S | N/S | N/S | N/S | N/S | N/S | N/S | N/S | N/S | N/S | N/S | N/S | N/S | N/S | N/S | N/S | N/S | N/S | N/S | N/S | N/S
2023-12-01 | 6.9 | N/S | 812 | 270 | 40 | N/S | N/S | 5.716 | N/S | N/S | N/S | N/S | N/S | N/S | N/S | N/S | N/S | N/S | N/S | N/S | N/S | N/S | N/S | N/S | N/S | N/S | N/S | N/S | N/S | N/S | N/S | N/S | N/S | N/S
2023-12-02 | 7.4 | N/S | 704 | 124 | 31 | N/S | N/S | 4.107 | N/S | N/S | N/S | N/S | N/S | N/S | N/S | N/S | N/S | N/S | N/S | N/S | N/S | N/S | N/S | N/S | N/S | N/S | N/S | N/S | N/S | N/S | N/S | N/S | N/S | N/S
2023-12-03 | 7.5 | 120 | 722 | 164 | 31 | 19.13 | <0.50 | 3.997 | N/S | N/S | N/S | N/S | N/S | N/S | N/S | N/S | N/S | N/S | N/S | N/S | N/S | N/S | N/S | N/S | N/S | N/S | N/S | N/S | N/S | N/S | N/S | N/S | N/S | 83.3
2023-12-04 | 7.6 | 84 | 678 | 92 | 30 | 21.73 | <0.50 | 3.865 | N/S | 127.79 | 0.6 | 38 | N/S | N/S | N/S | N/S | N/S | N/S | N/S | N/S | N/S | N/S | N/S | N/S | N/S | N/S | N/S | N/S | N/S | N/S | N/S | N/S | N/S | 66.23
2023-12-05 | 7.6 | 101 | 744 | 100 | 34 | 23.46 | <0.50 | 4.307 | 2.76 | N/S | N/S | N/S | N/S | <0.005 | 0.016 | <0.002 | 0.035 | <0.002 | <0.004 | 0.036 | 0.447 | 0.12 | <0.002 | 0.058 | <0.5 | 0.003 | <0.004 | <0.004 | 0.087 | <0.002 | <0.002 | <0.002 | <3 | 74.63
2023-12-06 | 7.5 | 113 | 738 | 232 | 37 | 24.7 | <0.50 | 4.575 | N/S | N/S | N/S | N/S | 33 | N/S | N/S | N/S | N/S | N/S | N/S | N/S | N/S | N/S | N/S | N/S | N/S | N/S | N/S | N/S | N/S | N/S | N/S | N/S | N/S | 80.1
2023-12-07 | 7.6 | N/S | 712 | 140 | 38 | 27.41 | <0.50 | 5.24 | N/S | N/S | N/S | N/S | N/S | N/S | N/S | N/S | N/S | N/S | N/S | N/S | N/S | N/S | N/S | N/S | N/S | N/S | N/S | N/S | N/S | N/S | N/S | N/S | N/S | N/S
2023-12-08 | 7.3 | N/S | 740 | 156 | 41 | N/S | N/S | 5.555 | N/S | N/S | N/S | N/S | N/S | N/S | N/S | N/S | N/S | N/S | N/S | N/S | N/S | N/S | N/S | N/S | N/S | N/S | N/S | N/S | N/S | N/S | N/S | N/S | N/S | N/S
2023-12-09 | 7.3 | N/S | 734 | 156 | 37 | N/S | N/S | 5.116 | N/S | N/S | N/S | N/S | N/S | N/S | N/S | N/S | N/S | N/S | N/S | N/S | N/S | N/S | N/S | N/S | N/S | N/S | N/S | N/S | N/S | N/S | N/S | N/S | N/S | N/S
2023-12-10 | 7.5 | 136 | 680 | 86 | 36 | 26.71 | <0.50 | 4.503 | N/S | N/S | N/S | N/S | N/S | N/S | N/S | N/S | N/S | N/S | N/S | N/S | N/S | N/S | N/S | N/S | N/S | N/S | N/S | N/S | N/S | N/S | N/S | N/S | N/S | 90.41
2023-12-11 | 7.4 | 164 | 754 | 168 | 43 | 28.7 | <0.50 | 5.131 | N/S | 121.13 | 0.6 | 51 | N/S | N/S | N/S | N/S | N/S | N/S | N/S | N/S | N/S | N/S | N/S | N/S | N/S | N/S | N/S | N/S | N/S | N/S | N/S | N/S | N/S | 102.43
2023-12-12 | 7.3 | 110 | 700 | 104 | 40 | 30.5 | <0.50 | 4.985 | 3.407 | N/S | N/S | N/S | N/S | <0.005 | 0.022 | <0.002 | 0.037 | <0.002 | <0.004 | 0.042 | 0.552 | N/S | <0.002 | 0.064 | <0.5 | 0.003 | <0.004 | <0.004 | 0.088 | <0.002 | <0.002 | <0.002 | <3 | 78.8
2023-12-13 | 7.3 | 104 | 652 | 49 | 41 | 31.31 | <0.50 | 5.031 | N/S | N/S | N/S | N/S | 48 | N/S | N/S | N/S | N/S | N/S | N/S | N/S | N/S | N/S | N/S | N/S | N/S | N/S | N/S | N/S | N/S | N/S | N/S | N/S | N/S | 75.8
2023-12-14 | 7.4 | N/S | 702 | 166 | 43 | 30.31 | <0.50 | 5.662 | N/S | N/S | N/S | N/S | N/S | N/S | N/S | N/S | N/S | N/S | N/S | N/S | N/S | N/S | N/S | N/S | N/S | N/S | N/S | N/S | N/S | N/S | N/S | N/S | N/S | N/S
2023-12-15 | 7.4 | N/S | 696 | 134 | 41 | N/S | N/S | 5.222 | N/S | N/S | N/S | N/S | N/S | N/S | N/S | N/S | N/S | N/S | N/S | N/S | N/S | N/S | N/S | N/S | N/S | N/S | N/S | N/S | N/S | N/S | N/S | N/S | N/S | N/S
2023-12-16 | 7.2 | N/S | 824 | 272 | 46 | N/S | N/S | 6.63 | N/S | N/S | N/S | N/S | N/S | N/S | N/S | N/S | N/S | N/S | N/S | N/S | N/S | N/S | N/S | N/S | N/S | N/S | N/S | N/S | N/S | N/S | N/S | N/S | N/S | N/S
2023-12-17 | 7.5 | 194 | 844 | 277 | 39 | 24.9 | <0.50 | 5.29 | N/S | N/S | N/S | N/S | N/S | N/S | N/S | N/S | N/S | N/S | N/S | N/S | N/S | N/S | N/S | N/S | N/S | N/S | N/S | N/S | N/S | N/S | N/S | N/S | N/S | 114.02
2023-12-18 | 7.5 | 140 | 694 | 134 | 41 | 27.19 | <0.50 | 4.703 | N/S | 118.87 | 0.6 | 44 | N/S | N/S | N/S | N/S | N/S | N/S | N/S | N/S | N/S | N/S | N/S | N/S | N/S | N/S | N/S | N/S | N/S | N/S | N/S | N/S | N/S | 92.16
2023-12-19 | 7.2 | 152 | 740 | 176 | 42 | 28.19 | <0.50 | 5.622 | 3.658 | N/S | N/S | N/S | N/S | <0.005 | 0.021 | <0.002 | 0.04 | <0.002 | <0.004 | 0.052 | 0.549 | N/S | <0.002 | 0.067 | <0.5 | 0.003 | <0.004 | <0.004 | 0.088 | <0.002 | <0.002 | <0.002 | <3 | 97.31
2023-12-20 | 7.4 | 146 | 764 | 152 | 42 | 29.98 | <0.50 | 5.53 | N/S | N/S | N/S | N/S | 50 | N/S | N/S | N/S | N/S | N/S | N/S | N/S | N/S | N/S | N/S | N/S | N/S | N/S | N/S | N/S | N/S | N/S | N/S | N/S | N/S | 94.62
2023-12-21 | 7.3 | N/S | 714 | 122 | 41 | 30.15 | <0.50 | 5.285 | N/S | N/S | N/S | N/S | N/S | N/S | N/S | N/S | N/S | N/S | N/S | N/S | N/S | N/S | N/S | N/S | N/S | N/S | N/S | N/S | N/S | N/S | N/S | N/S | N/S | N/S
2023-12-22 | 7.4 | N/S | 786 | 230 | 46 | N/S | N/S | 6.466 | N/S | N/S | N/S | N/S | N/S | N/S | N/S | N/S | N/S | N/S | N/S | N/S | N/S | N/S | N/S | N/S | N/S | N/S | N/S | N/S | N/S | N/S | N/S | N/S | N/S | N/S
2023-12-23 | 7.4 | N/S | 786 | 292 | 33 | N/S | N/S | 4.329 | N/S | N/S | N/S | N/S | N/S | N/S | N/S | N/S | N/S | N/S | N/S | N/S | N/S | N/S | N/S | N/S | N/S | N/S | N/S | N/S | N/S | N/S | N/S | N/S | N/S | N/S
2023-12-24 | 7.4 | 156 | 724 | 148 | 34 | 21.42 | <0.50 | 4.552 | N/S | N/S | N/S | N/S | N/S | N/S | N/S | N/S | N/S | N/S | N/S | N/S | N/S | N/S | N/S | N/S | N/S | N/S | N/S | N/S | N/S | N/S | N/S | N/S | N/S | 98.79
2023-12-25 | 7.4 | 152 | 746 | 160 | 39 | 26.28 | <0.50 | 5.054 | N/S | 128.62 | 0.6 | 37 | N/S | N/S | N/S | N/S | N/S | N/S | N/S | N/S | N/S | N/S | N/S | N/S | N/S | N/S | N/S | N/S | N/S | N/S | N/S | N/S | N/S | 97.36
2023-12-26 | 7.8 | 78 | 718 | 186 | 26 | 13.6 | 0.63 | 3.315 | 1.664 | N/S | N/S | N/S | N/S | <0.005 | 0.024 | <0.002 | 0.039 | <0.002 | <0.004 | 0.05 | 0.787 | N/S | <0.002 | 0.058 | <0.5 | 0.002 | <0.004 | <0.004 | 0.107 | <0.002 | <0.002 | <0.002 | <3 | 62.74
2023-12-27 | 7.6 | 110 | 680 | 90 | 29 | 17.91 | <0.50 | 3.484 | N/S | N/S | N/S | N/S | 22 | N/S | N/S | N/S | N/S | N/S | N/S | N/S | N/S | N/S | N/S | N/S | N/S | N/S | N/S | N/S | N/S | N/S | N/S | N/S | N/S | 78.79
2023-12-28 | 7.5 | N/S | 756 | 160 | 33 | 22.47 | <0.50 | 4.111 | N/S | N/S | N/S | N/S | N/S | N/S | N/S | N/S | N/S | N/S | N/S | N/S | N/S | N/S | N/S | N/S | N/S | N/S | N/S | N/S | N/S | N/S | N/S | N/S | N/S | N/S
2023-12-29 | 7.5 | N/S | 738 | 128 | 33 | N/S | N/S | 4.276 | N/S | N/S | N/S | N/S | N/S | N/S | N/S | N/S | N/S | N/S | N/S | N/S | N/S | N/S | N/S | N/S | N/S | N/S | N/S | N/S | N/S | N/S | N/S | N/S | N/S | N/S
2023-12-30 | 7.4 | N/S | 766 | 146 | 35 | N/S | N/S | 4.439 | N/S | N/S | N/S | N/S | N/S | N/S | N/S | N/S | N/S | N/S | N/S | N/S | N/S | N/S | N/S | N/S | N/S | N/S | N/S | N/S | N/S | N/S | N/S | N/S | N/S | N/S
2023-12-31 | 7.5 | 140 | 734 | 124 | 35 | 24.67 | <0.50 | 4.434 | N/S | N/S | N/S | N/S | N/S | N/S | N/S | N/S | N/S | N/S | N/S | N/S | N/S | N/S | N/S | N/S | N/S | N/S | N/S | N/S | N/S | N/S | N/S | N/S | N/S | 92.09
RL Effective: 1/1/2023 |  |  | 25 | 2 | 1 | 0.3 | 0.5 | 0.15 | 0.15 | 0.5 | 0.1 | 5 | 5 | 0.005 | 0.005 | 0.001 | 0.001 | 0.001 | 0.002 | 0.001 | 0.01 | 0.01 | 0.001 | 0.001 | 0.5 | 0.001 | 0.002 | 0.002 | 0.005 | 0.001 | 0.001 | 0.001 | 3 | 5
Observations | 365 | 208 | 362 | 362 | 360 | 260 | 259 | 360 | 51 | 52 | 52 | 51 | 52 | 52 | 52 | 52 | 52 | 52 | 52 | 52 | 52 | 12 | 52 | 52 | 52 | 52 | 52 | 52 | 52 | 52 | 52 | 52 | 50 | 208
Minimum | 6.8 | 31 | 580 | 45 | 11 | 4.55 | <0.50 | 1.5 | 0.94 | 87.43 | 0.3 | 9 | 3.5 | <0.005 | <0.005 | <0.002 | 0.033 | <0.001 | <0.004 | 0.017 | 0.206 | 0.077 | <0.002 | 0.04 | <0.5 | 0.0014 | <0.004 | <0.002 | 0.047 | <0.002 | <0.001 | <0.002 | <3 | 34.69
Mean | 7.2677 | 176.9183 | 778.779 | 164.6215 | 39.4472 | 25.6851 | <0.81 | 5.4291 | 3.261 | 132.1692 | 0.6 | 40.9412 | 42.8365 | <0.004 | <0.009 | <0.002 | 0.044808 | <0.001 | <0.003 | 0.052885 | 0.71521 | 0.161 | <0.002 | 0.073115 | <0.4 | 0.0036808 | <0.003 | <0.003 | 0.10481 | <0.002 | <0.001 | <0.002 | <2 | 104.1106
Maximum | 7.9 | 1374 | 1976 | 1310 | 118 | 45.72 | 4.625 | 18.649 | 5.405 | 242.35 | 0.7 | 91 | 76 | <0.005 | 0.026 | <0.005 | 0.078 | <0.002 | <0.005 | 0.12 | 1.601 | 0.26 | <0.005 | 0.201 | 0.528 | 0.013 | <0.005 | <0.004 | 0.186 | <0.005 | <0.002 | <0.005 | <3 | 410.3
January 3, 2023, Cu, Fe; Sample MS recovery failed but LCS passed.
March 28, 2023, Fe: Sample MS/MSD recovery failed but LCS passed.
June 23, 2023, TS, SS, TKN, P-TOT, S/X: Thermal preservation was not maintained.
June 25, 2023, TS, SS, TKN, NH3-N, NO2+NO3, P-TOT, S/X: Thermal preservation requirements not met.
July 3, 2023, FOG, T/X: LCS and blank failure.
July 7, 2023, BOD5, TS, SS, TKN, NH3-N, NO2+NO3, P-TOT, TOC, S/X: Thermal preservation requirements not met.
July 7, 2023, Cr6+, T/X: Sample not filtered within holding time.
July 10, 2023, TKN, P-TOT, T/X: LOQ verification failed.
July 11, 2023, TKN, P-TOT, P-SOL, T/X: LOQ verification failed.
July 11, 2023, Cr6+, T/X: CCB and CCV failure.
July 12, 2023, NO2+NO3, T/X: LOQ verification failed.
October 10, 17, 24, 2023, As, Ba, Cd, Cr, Cu, Fe, Pb, Mn, Ni, Se, Ag, Zn, Sb, Be, Tl, Fe Sol: Results were provided by an outside lab.

## HP RAW 2024
| pH | BOD5 | TS | SS | TKN | NH3-N | NO2+NO3 | P-TOT | P-SOL | Cl | F | FOG | Phenol-Man | CN-AMEN | CN | As | Ba | Cd | Cr | Cu | Fe | Fe Sol | Pb | Mn | Hg | Ni | Se | Ag | Zn | Sb | Be | Tl | Cr6+ | TOC
Date |  | mg/L | mg/L | mg/L | mg/L | mg/L | mg/L | mg/L | mg/L | mg/L | mg/L | mg/L | ug/L | mgL | mgL | mgL | mgL | mgL | mgL | mgL | mgL | mgL | mgL | mgL | ugL | mgL | mgL | mgL | mgL | mgL | mgL | mgL | ugL | mg/L
2024-01-01 | 7.3 | 181 | 784 | 188 | 44 | 28.5 | <0.50 | 5.27 | N/S | 122.57 | 0.6 | 21 | N/S | N/S | N/S | N/S | N/S | N/S | N/S | N/S | N/S | N/S | N/S | N/S | N/S | N/S | N/S | N/S | N/S | N/S | N/S | N/S | N/S | 109
2024-01-02 | 7.5 | 146 | 716 | 116 | 44 | 28 | <0.50 | 5.06 | 3.41 | N/S | N/S | N/S | N/S | <0.005 | 0.023 | <0.002 | 0.039 | <0.002 | <0.004 | 0.044 | 0.51 | 0.15 | <0.002 | 0.068 | <0.5 | <0.002 | <0.004 | <0.004 | 0.07 | <0.002 | <0.002 | <0.002 | <3 | 95
2024-01-03 | 7.4 | 185 | 800 | 200 | 45 | 28.6 | 0.53 | 5.5 | N/S | N/S | N/S | N/S | 47 | N/S | N/S | N/S | N/S | N/S | N/S | N/S | N/S | N/S | N/S | N/S | N/S | N/S | N/S | N/S | N/S | N/S | N/S | N/S | N/S | 111
2024-01-04 | 7.4 | N/S | 730 | 136 | 41 | 29 | <0.50 | 5.14 | N/S | N/S | N/S | N/S | N/S | N/S | N/S | N/S | N/S | N/S | N/S | N/S | N/S | N/S | N/S | N/S | N/S | N/S | N/S | N/S | N/S | N/S | N/S | N/S | N/S | N/S
2024-01-05 | 7.3 | N/S | 720 | 102 | 41 | N/S | N/S | 5.1 | N/S | N/S | N/S | N/S | N/S | N/S | N/S | N/S | N/S | N/S | N/S | N/S | N/S | N/S | N/S | N/S | N/S | N/S | N/S | N/S | N/S | N/S | N/S | N/S | N/S | N/S
2024-01-06 | 7.5 | N/S | 930 | 158 | 43 | N/S | N/S | 5.52 | N/S | N/S | N/S | N/S | N/S | N/S | N/S | N/S | N/S | N/S | N/S | N/S | N/S | N/S | N/S | N/S | N/S | N/S | N/S | N/S | N/S | N/S | N/S | N/S | N/S | N/S
2024-01-07 | 7.5 | 192 | 940 | 174 | 43 | 27.6 | <0.50 | 5.2 | N/S | N/S | N/S | N/S | N/S | N/S | N/S | N/S | N/S | N/S | N/S | N/S | N/S | N/S | N/S | N/S | N/S | N/S | N/S | N/S | N/S | N/S | N/S | N/S | N/S | 113
2024-01-08 | 7.3 | 156 | 814 | 122 | 43 | 29.8 | <0.50 | 4.99 | N/S | 175.65 | 0.7 | 50 | N/S | N/S | N/S | N/S | N/S | N/S | N/S | N/S | N/S | N/S | N/S | N/S | N/S | N/S | N/S | N/S | N/S | N/S | N/S | N/S | N/S | 99
2024-01-09 | 7.6 | 132 | 1118 | 194 | 39 | 25.5 | <0.50 | 4.87 | 2.89 | N/S | N/S | N/S | N/S | <0.005 | 0.007 | <0.002 | 0.051 | <0.002 | <0.004 | 0.053 | 0.75 | N/S | <0.002 | 0.177 | <0.5 | 0.003 | <0.004 | <0.004 | 0.108 | <0.002 | <0.002 | <0.002 | <3 | 89
2024-01-10 | 7.5 | 66 | 1140 | 134 | 24 | 15.5 | 0.59 | 3.21 | N/S | N/S | N/S | N/S | 23 | N/S | N/S | N/S | N/S | N/S | N/S | N/S | N/S | N/S | N/S | N/S | N/S | N/S | N/S | N/S | N/S | N/S | N/S | N/S | N/S | 57
2024-01-11 | 7.6 | N/S | 958 | 110 | 27 | 16.8 | 0.76 | 3.26 | N/S | N/S | N/S | N/S | N/S | N/S | N/S | N/S | N/S | N/S | N/S | N/S | N/S | N/S | N/S | N/S | N/S | N/S | N/S | N/S | N/S | N/S | N/S | N/S | N/S | N/S
2024-01-12 | 7.6 | N/S | 1010 | 142 | 32 | N/S | N/S | 3.9 | N/S | N/S | N/S | N/S | N/S | N/S | N/S | N/S | N/S | N/S | N/S | N/S | N/S | N/S | N/S | N/S | N/S | N/S | N/S | N/S | N/S | N/S | N/S | N/S | N/S | N/S
2024-01-13 | 7.7 | N/S | 1204 | 132 | 29 | N/S | N/S | 3.51 | N/S | N/S | N/S | N/S | N/S | N/S | N/S | N/S | N/S | N/S | N/S | N/S | N/S | N/S | N/S | N/S | N/S | N/S | N/S | N/S | N/S | N/S | N/S | N/S | N/S | N/S
2024-01-14 | 7.8 | 89 | 998 | 86 | 28 | 18.7 | 1.12 | 3.34 | N/S | N/S | N/S | N/S | N/S | N/S | N/S | N/S | N/S | N/S | N/S | N/S | N/S | N/S | N/S | N/S | N/S | N/S | N/S | N/S | N/S | N/S | N/S | N/S | N/S | 69
2024-01-15 | 7.7 | 90 | 874 | 76 | 31 | 20.2 | 1.11 | 3.56 | N/S | 230.3 | 0.5 | 19 | N/S | N/S | N/S | N/S | N/S | N/S | N/S | N/S | N/S | N/S | N/S | N/S | N/S | N/S | N/S | N/S | N/S | N/S | N/S | N/S | N/S | 69
2024-01-16 | 7.7 | 109 | 866 | 122 | 33 | 22.6 | 0.91 | 3.93 | 2.4 | N/S | N/S | N/S | N/S | <0.005 | 0.006 | <0.002 | 0.043 | <0.002 | <0.004 | 0.041 | 0.48 | N/S | <0.002 | 0.078 | <0.5 | 0.006 | <0.004 | <0.004 | 0.071 | <0.002 | <0.002 | <0.002 | <3 | 78
2024-01-17 | 7.5 | 93 | 782 | 86 | 35 | 23.6 | 0.68 | 4.09 | N/S | N/S | N/S | N/S | 30 | N/S | N/S | N/S | N/S | N/S | N/S | N/S | N/S | N/S | N/S | N/S | N/S | N/S | N/S | N/S | N/S | N/S | N/S | N/S | N/S | 71
2024-01-18 | 7.5 | N/S | 776 | 88 | 36 | 25.5 | 0.68 | 4.37 | N/S | N/S | N/S | N/S | N/S | N/S | N/S | N/S | N/S | N/S | N/S | N/S | N/S | N/S | N/S | N/S | N/S | N/S | N/S | N/S | N/S | N/S | N/S | N/S | N/S | N/S
2024-01-19 | 7.4 | N/S | 832 | 116 | 38 | N/S | N/S | 4.5 | N/S | N/S | N/S | N/S | N/S | N/S | N/S | N/S | N/S | N/S | N/S | N/S | N/S | N/S | N/S | N/S | N/S | N/S | N/S | N/S | N/S | N/S | N/S | N/S | N/S | N/S
2024-01-20 | 7.4 | N/S | 872 | 144 | 42 | N/S | N/S | 4.93 | N/S | N/S | N/S | N/S | N/S | N/S | N/S | N/S | N/S | N/S | N/S | N/S | N/S | N/S | N/S | N/S | N/S | N/S | N/S | N/S | N/S | N/S | N/S | N/S | N/S | N/S
2024-01-21 | 7.2 | 168 | 780 | 92 | 43 | 30.1 | 0.58 | 4.73 | N/S | N/S | N/S | N/S | N/S | N/S | N/S | N/S | N/S | N/S | N/S | N/S | N/S | N/S | N/S | N/S | N/S | N/S | N/S | N/S | N/S | N/S | N/S | N/S | N/S | 104
2024-01-22 | 7.4 | 181 | 798 | 116 | 42 | 30.6 | <0.50 | 5.06 | N/S | 164.72 | 0.8 | 55 | N/S | N/S | N/S | N/S | N/S | N/S | N/S | N/S | N/S | N/S | N/S | N/S | N/S | N/S | N/S | N/S | N/S | N/S | N/S | N/S | N/S | 109
2024-01-23 | 7.4 | 190 | 1398 | 184 | 38 | 23.4 | <0.50 | 5.19 | 3 | N/S | N/S | N/S | N/S | <0.005 | 0.005 | <0.002 | 0.057 | <0.002 | <0.004 | 0.06 | 0.83 | N/S | 0.006 | 0.073 | <0.5 | 0.006 | <0.004 | <0.004 | 0.108 | <0.002 | <0.002 | <0.002 | <3 | 113
2024-01-24 | 7.6 | 77 | 1260 | 174 | 27 | 14.2 | 0.56 | 3.4 | N/S | N/S | N/S | N/S | 19 | N/S | N/S | N/S | N/S | N/S | N/S | N/S | N/S | N/S | N/S | N/S | N/S | N/S | N/S | N/S | N/S | N/S | N/S | N/S | N/S | 62
2024-01-25 | 7.8 | N/S | 1048 | 152 | 19 | 9.3 | 1.15 | 2.6 | N/S | N/S | N/S | N/S | N/S | N/S | N/S | N/S | N/S | N/S | N/S | N/S | N/S | N/S | N/S | N/S | N/S | N/S | N/S | N/S | N/S | N/S | N/S | N/S | N/S | N/S
2024-01-26 | 7.5 | N/S | 824 | 85 | 11 | N/S | N/S | 1.5 | N/S | N/S | N/S | N/S | N/S | N/S | N/S | N/S | N/S | N/S | N/S | N/S | N/S | N/S | N/S | N/S | N/S | N/S | N/S | N/S | N/S | N/S | N/S | N/S | N/S | N/S
2024-01-27 | 7.6 | N/S | 858 | 28 | 12 | N/S | N/S | 1.33 | N/S | N/S | N/S | N/S | N/S | N/S | N/S | N/S | N/S | N/S | N/S | N/S | N/S | N/S | N/S | N/S | N/S | N/S | N/S | N/S | N/S | N/S | N/S | N/S | N/S | N/S
2024-01-28 | 7.8 | 31 | 870 | 45 | 15 | 7.9 | 1.66 | 1.76 | N/S | N/S | N/S | N/S | N/S | N/S | N/S | N/S | N/S | N/S | N/S | N/S | N/S | N/S | N/S | N/S | N/S | N/S | N/S | N/S | N/S | N/S | N/S | N/S | N/S | 34
2024-01-29 | 7.8 | 42 | 890 | 72 | 17 | 8.5 | 2.76 | 2.06 | N/S | 245 | 0.5 | 19 | N/S | N/S | N/S | N/S | N/S | N/S | N/S | N/S | N/S | N/S | N/S | N/S | N/S | N/S | N/S | N/S | N/S | N/S | N/S | N/S | N/S | 42
2024-01-30 | 7.8 | 44 | 946 | 67 | 18 | 9.6 | 4.07 | 2.28 | 1.24 | N/S | N/S | N/S | N/S | <0.005 | <0.005 | <0.002 | 0.046 | <0.002 | <0.004 | 0.023 | 0.46 | N/S | <0.002 | 0.046 | <0.5 | 0.003 | <0.004 | <0.004 | 0.047 | <0.002 | <0.002 | <0.002 | <3 | 43
2024-01-31 | 7.7 | 48 | 936 | 71 | 20 | 10.7 | 5.18 | 2.39 | N/S | N/S | N/S | N/S | 10 | N/S | N/S | N/S | N/S | N/S | N/S | N/S | N/S | N/S | N/S | N/S | N/S | N/S | N/S | N/S | N/S | N/S | N/S | N/S | N/S | 46
2024-02-01 | 7.7 | N/S | 888 | 80 | 21 | 11.9 | 5.73 | 2.64 | N/S | N/S | N/S | N/S | N/S | N/S | N/S | N/S | N/S | N/S | N/S | N/S | N/S | N/S | N/S | N/S | N/S | N/S | N/S | N/S | N/S | N/S | N/S | N/S | N/S | N/S
2024-02-02 | 7.4 | N/S | 854 | 33 | 19 | N/S | N/S | 2.36 | N/S | N/S | N/S | N/S | N/S | N/S | N/S | N/S | N/S | N/S | N/S | N/S | N/S | N/S | N/S | N/S | N/S | N/S | N/S | N/S | N/S | N/S | N/S | N/S | N/S | N/S
2024-02-03 | 7.7 | N/S | 880 | 80 | 24 | N/S | N/S | 3.18 | N/S | N/S | N/S | N/S | N/S | N/S | N/S | N/S | N/S | N/S | N/S | N/S | N/S | N/S | N/S | N/S | N/S | N/S | N/S | N/S | N/S | N/S | N/S | N/S | N/S | N/S
2024-02-04 | 7.6 | 104 | 868 | 83 | 29 | 18.6 | 1.31 | 3.64 | N/S | N/S | N/S | N/S | N/S | N/S | N/S | N/S | N/S | N/S | N/S | N/S | N/S | N/S | N/S | N/S | N/S | N/S | N/S | N/S | N/S | N/S | N/S | N/S | N/S | 76
2024-02-05 | 7.9 | 102 | 878 | 96 | 33 | 20.3 | 0.53 | 4.13 | N/S | 204.28 | 0.5 | 37 | N/S | N/S | N/S | N/S | N/S | N/S | N/S | N/S | N/S | N/S | N/S | N/S | N/S | N/S | N/S | N/S | N/S | N/S | N/S | N/S | N/S | 75
2024-02-06 | 7.7 | 97 | 848 | 98 | 33 | 20.7 | 1.03 | 4.17 | 2.72 | N/S | N/S | N/S | N/S | <0.005 | <0.005 | <0.002 | 0.041 | <0.002 | <0.004 | 0.031 | 0.44 | 0.13 | <0.002 | 0.063 | <0.5 | 0.003 | <0.004 | <0.004 | 0.069 | <0.002 | <0.002 | <0.002 | <3 | 73
2024-02-07 | 7.7 | 115 | 848 | 106 | 33 | 21.23 | 0.72 | 4.24 | N/S | N/S | N/S | N/S | 26 | N/S | N/S | N/S | N/S | N/S | N/S | N/S | N/S | N/S | N/S | N/S | N/S | N/S | N/S | N/S | N/S | N/S | N/S | N/S | N/S | 81
2024-02-08 | 7.5 | N/S | 788 | 98 | 34 | 21 | <0.50 | 4.29 | N/S | N/S | N/S | N/S | N/S | N/S | N/S | N/S | N/S | N/S | N/S | N/S | N/S | N/S | N/S | N/S | N/S | N/S | N/S | N/S | N/S | N/S | N/S | N/S | N/S | N/S
2024-02-09 | 7.7 | N/S | 804 | 90 | 34 | N/S | N/S | 4.18 | N/S | N/S | N/S | N/S | N/S | N/S | N/S | N/S | N/S | N/S | N/S | N/S | N/S | N/S | N/S | N/S | N/S | N/S | N/S | N/S | N/S | N/S | N/S | N/S | N/S | N/S
2024-02-10 | 7.5 | N/S | 852 | 162 | 38 | N/S | N/S | 4.86 | N/S | N/S | N/S | N/S | N/S | N/S | N/S | N/S | N/S | N/S | N/S | N/S | N/S | N/S | N/S | N/S | N/S | N/S | N/S | N/S | N/S | N/S | N/S | N/S | N/S | N/S
2024-02-11 | 7.6 | 172 | 778 | 96 | 40 | 24.7 | <0.50 | 4.45 | N/S | N/S | N/S | N/S | N/S | N/S | N/S | N/S | N/S | N/S | N/S | N/S | N/S | N/S | N/S | N/S | N/S | N/S | N/S | N/S | N/S | N/S | N/S | N/S | N/S | 106
2024-02-12 | 7.7 | 187 | 822 | 102 | 41 | 27.2 | <0.50 | 4.73 | N/S | 158.65 | 0.6 | 45 | N/S | N/S | N/S | N/S | N/S | N/S | N/S | N/S | N/S | N/S | N/S | N/S | N/S | N/S | N/S | N/S | N/S | N/S | N/S | N/S | N/S | 112
2024-02-13 | 7.6 | 149 | 800 | 102 | 40 | 25.1 | <0.50 | 4.74 | 3.02 | N/S | N/S | N/S | N/S | <0.005 | 0.008 | <0.002 | 0.042 | <0.002 | <0.004 | 0.037 | 0.54 | 0.16 | <0.002 | 0.071 | <0.5 | 0.004 | <0.004 | <0.004 | 0.069 | <0.002 | <0.002 | <0.002 | <3 | 96
2024-02-14 | 7.5 | 137 | 748 | 96 | 39 | 26.6 | <0.50 | 4.68 | N/S | N/S | N/S | N/S | 33 | N/S | N/S | N/S | N/S | N/S | N/S | N/S | N/S | N/S | N/S | N/S | N/S | N/S | N/S | N/S | N/S | N/S | N/S | N/S | N/S | 91
2024-02-15 | 7.5 | N/S | 744 | 114 | 39 | 25.7 | <0.50 | 4.98 | N/S | N/S | N/S | N/S | N/S | N/S | N/S | N/S | N/S | N/S | N/S | N/S | N/S | N/S | N/S | N/S | N/S | N/S | N/S | N/S | N/S | N/S | N/S | N/S | N/S | N/S
2024-02-16 | 7.5 | N/S | 800 | 144 | 39 | N/S | N/S | 5 | N/S | N/S | N/S | N/S | N/S | N/S | N/S | N/S | N/S | N/S | N/S | N/S | N/S | N/S | N/S | N/S | N/S | N/S | N/S | N/S | N/S | N/S | N/S | N/S | N/S | N/S
2024-02-17 | 7.6 | N/S | 836 | 168 | 43 | N/S | N/S | 5.53 | N/S | N/S | N/S | N/S | N/S | N/S | N/S | N/S | N/S | N/S | N/S | N/S | N/S | N/S | N/S | N/S | N/S | N/S | N/S | N/S | N/S | N/S | N/S | N/S | N/S | N/S
2024-02-18 | 7.6 | 207 | 804 | 168 | 45 | 28.4 | <0.50 | 5.38 | N/S | N/S | N/S | N/S | N/S | N/S | N/S | N/S | N/S | N/S | N/S | N/S | N/S | N/S | N/S | N/S | N/S | N/S | N/S | N/S | N/S | N/S | N/S | N/S | N/S | 119
2024-02-19 | 7.4 | 184 | 770 | 104 | 47 | 28.5 | <0.50 | 5.44 | N/S | 147.34 | 0.8 | 55 | N/S | N/S | N/S | N/S | N/S | N/S | N/S | N/S | N/S | N/S | N/S | N/S | N/S | N/S | N/S | N/S | N/S | N/S | N/S | N/S | N/S | 110
2024-02-20 | 7.6 | 205 | 820 | 156 | 48 | 29.6 | <0.50 | 6.04 | 3.89 | N/S | N/S | N/S | N/S | <0.005 | <0.005 | <0.002 | 0.05 | <0.002 | <0.004 | 0.046 | 0.7 | 0.18 | <0.002 | 0.072 | <0.5 | 0.05 | <0.004 | <0.004 | 0.091 | <0.002 | <0.002 | <0.002 | <3 | 118
2024-02-21 | 7.5 | 156 | 766 | 106 | 43 | 30.5 | <0.50 | 5.6 | N/S | N/S | N/S | N/S | 39 | N/S | N/S | N/S | N/S | N/S | N/S | N/S | N/S | N/S | N/S | N/S | N/S | N/S | N/S | N/S | N/S | N/S | N/S | N/S | N/S | 99
2024-02-22 | 7.5 | N/S | 744 | 110 | 43 | 29.9 | <0.50 | 5.32 | N/S | N/S | N/S | N/S | N/S | N/S | N/S | N/S | N/S | N/S | N/S | N/S | N/S | N/S | N/S | N/S | N/S | N/S | N/S | N/S | N/S | N/S | N/S | N/S | N/S | N/S
2024-02-23 | 7.4 | N/S | 880 | 230 | 49 | N/S | N/S | 6.56 | N/S | N/S | N/S | N/S | N/S | N/S | N/S | N/S | N/S | N/S | N/S | N/S | N/S | N/S | N/S | N/S | N/S | N/S | N/S | N/S | N/S | N/S | N/S | N/S | N/S | N/S
2024-02-24 | 7.6 | N/S | 982 | 296 | 45 | N/S | N/S | 5.82 | N/S | N/S | N/S | N/S | N/S | N/S | N/S | N/S | N/S | N/S | N/S | N/S | N/S | N/S | N/S | N/S | N/S | N/S | N/S | N/S | N/S | N/S | N/S | N/S | N/S | N/S
2024-02-25 | 6.9 | 324 | 992 | 288 | 49 | 29 | <0.50 | 6.53 | N/S | N/S | N/S | N/S | N/S | N/S | N/S | N/S | N/S | N/S | N/S | N/S | N/S | N/S | N/S | N/S | N/S | N/S | N/S | N/S | N/S | N/S | N/S | N/S | N/S | 160
2024-02-26 | 7.4 | 209 | 790 | 154 | 49 | 29.4 | <0.50 | 5.41 | N/S | 155.72 | 0.8 | 54 | N/S | N/S | N/S | N/S | N/S | N/S | N/S | N/S | N/S | N/S | N/S | N/S | N/S | N/S | N/S | N/S | N/S | N/S | N/S | N/S | N/S | 120
2024-02-27 | 7.3 | 273 | 868 | 232 | 52 | 28.7 | <0.50 | 6.24 | 3.53 | N/S | N/S | N/S | N/S | <0.005 | 0.006 | <0.002 | 0.05 | <0.002 | <0.004 | 0.059 | 0.89 | 0.16 | <0.002 | 0.067 | <0.5 | 0.005 | <0.004 | <0.004 | 0.118 | <0.002 | <0.002 | <0.002 | <3 | 143
2024-02-28 | 7.7 | 114 | 812 | 142 | 31 | 20 | 1.23 | 3.96 | N/S | N/S | N/S | N/S | 30 | N/S | N/S | N/S | N/S | N/S | N/S | N/S | N/S | N/S | N/S | N/S | N/S | N/S | N/S | N/S | N/S | N/S | N/S | N/S | N/S | 81
2024-02-29 | 7.6 | N/S | 772 | 78 | 35 | 23.1 | 0.75 | 3.96 | N/S | N/S | N/S | N/S | N/S | N/S | N/S | N/S | N/S | N/S | N/S | N/S | N/S | N/S | N/S | N/S | N/S | N/S | N/S | N/S | N/S | N/S | N/S | N/S | N/S | N/S
2024-03-01 | 7.3 | N/S | 768 | 118 | 37 | N/S | N/S | 4.55 | N/S | N/S | N/S | N/S | N/S | N/S | N/S | N/S | N/S | N/S | N/S | N/S | N/S | N/S | N/S | N/S | N/S | N/S | N/S | N/S | N/S | N/S | N/S | N/S | N/S | N/S
2024-03-02 | 7.2 | N/S | 750 | 88 | 36 | N/S | N/S | 4.72 | N/S | N/S | N/S | N/S | N/S | N/S | N/S | N/S | N/S | N/S | N/S | N/S | N/S | N/S | N/S | N/S | N/S | N/S | N/S | N/S | N/S | N/S | N/S | N/S | N/S | N/S
2024-03-03 | 7.4 | 172 | 776 | 116 | 41 | T/X | T/X | 5.07 | N/S | N/S | N/S | N/S | N/S | N/S | N/S | N/S | N/S | N/S | N/S | N/S | N/S | N/S | N/S | N/S | N/S | N/S | N/S | N/S | N/S | N/S | N/S | N/S | N/S | 106
2024-03-04 | 7.6 | 177 | 780 | 116 | 42 | 27.7 | <0.50 | 5.13 | N/S | 145.74 | 0.7 | 46 | N/S | N/S | N/S | N/S | N/S | N/S | N/S | N/S | N/S | N/S | N/S | N/S | N/S | N/S | N/S | N/S | N/S | N/S | N/S | N/S | N/S | 108
2024-03-05 | 7.5 | 95 | 754 | 166 | 21 | 10.3 | 1.5 | 3.08 | 1.52 | N/S | N/S | N/S | N/S | <0.005 | 0.006 | <0.002 | 0.048 | <0.002 | <0.004 | 0.041 | 1.02 | 0.14 | <0.002 | 0.053 | <0.5 | 0.004 | <0.004 | <0.004 | 0.08 | <0.002 | <0.002 | <0.002 | <3 | 71
2024-03-06 | 7.7 | 44 | 744 | 54 | 16 | 9.4 | 2.41 | 1.94 | N/S | N/S | N/S | N/S | 6 | N/S | N/S | N/S | N/S | N/S | N/S | N/S | N/S | N/S | N/S | N/S | N/S | N/S | N/S | N/S | N/S | N/S | N/S | N/S | N/S | 44
2024-03-07 | 8.2 | N/S | 746 | 84 | 20 | 10.9 | 2.096 | 2.65 | N/S | N/S | N/S | N/S | N/S | N/S | N/S | N/S | N/S | N/S | N/S | N/S | N/S | N/S | N/S | N/S | N/S | N/S | N/S | N/S | N/S | N/S | N/S | N/S | N/S | N/S
2024-03-08 | 7.8 | N/S | 670 | 57 | 19 | N/S | N/S | 1.88 | N/S | N/S | N/S | N/S | N/S | N/S | N/S | N/S | N/S | N/S | N/S | N/S | N/S | N/S | N/S | N/S | N/S | N/S | N/S | N/S | N/S | N/S | N/S | N/S | N/S | N/S
2024-03-09 | 7.7 | N/S | 632 | 29 | 13 | N/S | N/S | 1.65 | N/S | N/S | N/S | N/S | N/S | N/S | N/S | N/S | N/S | N/S | N/S | N/S | N/S | N/S | N/S | N/S | N/S | N/S | N/S | N/S | N/S | N/S | N/S | N/S | N/S | N/S
2024-03-10 | 7.6 | 65 | 752 | 86 | 23 | 12 | 1.52 | 2.77 | N/S | N/S | N/S | N/S | N/S | N/S | N/S | N/S | N/S | N/S | N/S | N/S | N/S | N/S | N/S | N/S | N/S | N/S | N/S | N/S | N/S | N/S | N/S | N/S | N/S | 56
2024-03-11 | 8 | 57 | 732 | 66 | 21 | 12.3 | 1.49 | 2.66 | N/S | 154.73 | 0.5 | 30 | N/S | N/S | N/S | N/S | N/S | N/S | N/S | N/S | N/S | N/S | N/S | N/S | N/S | N/S | N/S | N/S | N/S | N/S | N/S | N/S | N/S | 51
2024-03-12 | 7.8 | 223 | 998 | 290 | 34 | 14 | 1.45 | 5.01 | 2 | N/S | N/S | N/S | N/S | <0.005 | <0.005 | <0.002 | 0.059 | <0.002 | <0.004 | 0.062 | 1.16 | 0.1 | <0.002 | 0.06 | <0.5 | 0.004 | <0.004 | <0.004 | 0.111 | <0.002 | <0.002 | <0.002 | <3 | 125
2024-03-13 | 7.8 | 89 | 766 | 94 | 23 | 15.1 | 2.39 | 3.61 | N/S | N/S | N/S | N/S | 17 | N/S | N/S | N/S | N/S | N/S | N/S | N/S | N/S | N/S | N/S | N/S | N/S | N/S | N/S | N/S | N/S | N/S | N/S | N/S | N/S | 69
2024-03-14 | 7.6 | N/S | 750 | 136 | 23 | 13 | 1.86 | 3.29 | N/S | N/S | N/S | N/S | N/S | N/S | N/S | N/S | N/S | N/S | N/S | N/S | N/S | N/S | N/S | N/S | N/S | N/S | N/S | N/S | N/S | N/S | N/S | N/S | N/S | N/S
2024-03-15 | 7.6 | N/S | 736 | 80 | 24 | N/S | N/S | 2.81 | N/S | N/S | N/S | N/S | N/S | N/S | N/S | N/S | N/S | N/S | N/S | N/S | N/S | N/S | N/S | N/S | N/S | N/S | N/S | N/S | N/S | N/S | N/S | N/S | N/S | N/S
2024-03-16 | 7.8 | N/S | 770 | 80 | 26 | N/S | N/S | 3.17 | N/S | N/S | N/S | N/S | N/S | N/S | N/S | N/S | N/S | N/S | N/S | N/S | N/S | N/S | N/S | N/S | N/S | N/S | N/S | N/S | N/S | N/S | N/S | N/S | N/S | N/S
2024-03-17 | 7.9 | 115 | 780 | 98 | 29 | 18.2 | 1.16 | 3.57 | N/S | N/S | N/S | N/S | N/S | N/S | N/S | N/S | N/S | N/S | N/S | N/S | N/S | N/S | N/S | N/S | N/S | N/S | N/S | N/S | N/S | N/S | N/S | N/S | N/S | 81
2024-03-18 | 7.6 | 157 | 750 | 94 | 32 | 19.7 | 1.02 | 3.97 | N/S | 145.93 | 0.5 | 39 | N/S | N/S | N/S | N/S | N/S | N/S | N/S | N/S | N/S | N/S | N/S | N/S | N/S | N/S | N/S | N/S | N/S | N/S | N/S | N/S | N/S | 99
2024-03-19 | 7.7 | 97 | 782 | 100 | 33 | 20.8 | 0.55 | 4.22 | 2.68 | N/S | N/S | N/S | N/S | <0.005 | 0.005 | <0.002 | 0.044 | <0.002 | <0.004 | 0.041 | 0.5 | 0.12 | <0.002 | 0.065 | <0.5 | 0.002 | <0.004 | <0.004 | 0.066 | <0.002 | <0.002 | <0.002 | <3 | 73
2024-03-20 | 7.8 | 121 | 786 | 126 | 35 | 22.1 | 0.77 | 4.48 | N/S | N/S | N/S | N/S | 31 | N/S | N/S | N/S | N/S | N/S | N/S | N/S | N/S | N/S | N/S | N/S | N/S | N/S | N/S | N/S | N/S | N/S | N/S | N/S | N/S | 84
2024-03-21 | 7.5 | N/S | 740 | 112 | 34 | 23.1 | 0.74 | 4.32 | N/S | N/S | N/S | N/S | N/S | N/S | N/S | N/S | N/S | N/S | N/S | N/S | N/S | N/S | N/S | N/S | N/S | N/S | N/S | N/S | N/S | N/S | N/S | N/S | N/S | N/S
2024-03-22 | 7.9 | N/S | 704 | 34 | 34 | N/S | N/S | 3.93 | N/S | N/S | N/S | N/S | N/S | N/S | N/S | N/S | N/S | N/S | N/S | N/S | N/S | N/S | N/S | N/S | N/S | N/S | N/S | N/S | N/S | N/S | N/S | N/S | N/S | N/S
2024-03-23 | 7.6 | N/S | 720 | 44 | 31 | N/S | N/S | 3.89 | N/S | N/S | N/S | N/S | N/S | N/S | N/S | N/S | N/S | N/S | N/S | N/S | N/S | N/S | N/S | N/S | N/S | N/S | N/S | N/S | N/S | N/S | N/S | N/S | N/S | N/S
2024-03-24 | 7.4 | 122 | 742 | 74 | 37 | 25.3 | <0.50 | 4.47 | N/S | N/S | N/S | N/S | N/S | N/S | N/S | N/S | N/S | N/S | N/S | N/S | N/S | N/S | N/S | N/S | N/S | N/S | N/S | N/S | N/S | N/S | N/S | N/S | N/S | 84.47
2024-03-25 | 7.5 | 208 | 850 | 200 | 42 | 24.2 | <0.50 | 5.32 | N/S | 153.61 | T/X | 44 | N/S | N/S | N/S | N/S | N/S | N/S | N/S | N/S | N/S | N/S | N/S | N/S | N/S | N/S | N/S | N/S | N/S | N/S | N/S | N/S | N/S | 119
2024-03-26 | 7.7 | 110 | 768 | 204 | 25 | 11.9 | 0.51 | 3.42 | 1.51 | N/S | N/S | N/S | N/S | <0.005 | 0.005 | <0.002 | 0.046 | <0.002 | <0.004 | 0.045 | 0.81 | 0.12 | <0.002 | 0.058 | <0.5 | 0.003 | <0.004 | <0.004 | 0.081 | <0.002 | <0.002 | <0.002 | <3 | 79
2024-03-27 | 7.7 | 86 | 736 | 100 | 23 | 14.2 | 0.73 | 3.12 | N/S | N/S | N/S | N/S | 12 | N/S | N/S | N/S | N/S | N/S | N/S | N/S | N/S | N/S | N/S | N/S | N/S | N/S | N/S | N/S | N/S | N/S | N/S | N/S | N/S | 67
2024-03-28 | 7.7 | N/S | 766 | 108 | 26 | 17.1 | 0.84 | 3.41 | N/S | N/S | N/S | N/S | N/S | N/S | N/S | N/S | N/S | N/S | N/S | N/S | N/S | N/S | N/S | N/S | N/S | N/S | N/S | N/S | N/S | N/S | N/S | N/S | N/S | N/S
2024-03-29 | 7.6 | N/S | 798 | 114 | 33 | N/S | N/S | 3.98 | N/S | N/S | N/S | N/S | N/S | N/S | N/S | N/S | N/S | N/S | N/S | N/S | N/S | N/S | N/S | N/S | N/S | N/S | N/S | N/S | N/S | N/S | N/S | N/S | N/S | N/S
2024-03-30 | 7.6 | N/S | 758 | 150 | 25 | N/S | N/S | 3.49 | N/S | N/S | N/S | N/S | N/S | N/S | N/S | N/S | N/S | N/S | N/S | N/S | N/S | N/S | N/S | N/S | N/S | N/S | N/S | N/S | N/S | N/S | N/S | N/S | N/S | N/S
2024-03-31 | 7.7 | 68 | 736 | 75 | 25 | 15.5 | 0.51 | 2.92 | N/S | N/S | N/S | N/S | N/S | N/S | N/S | N/S | N/S | N/S | N/S | N/S | N/S | N/S | N/S | N/S | N/S | N/S | N/S | N/S | N/S | N/S | N/S | N/S | N/S | 57
2024-04-01 | 7.7 | 59 | 724 | 110 | 22 | 12.87 | 0.773 | 2.955 | N/S | 132.65 | 0.4 | 38 | N/S | N/S | N/S | N/S | N/S | N/S | N/S | N/S | N/S | N/S | N/S | N/S | N/S | N/S | N/S | N/S | N/S | N/S | N/S | N/S | N/S | 52.39
2024-04-02 | 7.6 | 54 | 690 | 116 | 18 | 8.95 | 0.919 | 2.57 | 1.294 | N/S | N/S | N/S | N/S | <0.005 | <0.005 | <0.002 | 0.042 | <0.002 | <0.004 | 0.037 | 0.722 | 0.091 | <0.002 | 0.048 | <0.5 | 0.002 | <0.004 | <0.004 | 0.056 | <0.002 | <0.002 | <0.002 | <3 | 49.24
2024-04-03 | 7.7 | 33 | 640 | 75 | 14 | 6.08 | 1.432 | 1.848 | N/S | N/S | N/S | N/S | 5 | N/S | N/S | N/S | N/S | N/S | N/S | N/S | N/S | N/S | N/S | N/S | N/S | N/S | N/S | N/S | N/S | N/S | N/S | N/S | N/S | 35.69
2024-04-04 | 7.7 | N/S | 686 | 74 | 15 | 7.63 | 1.92 | 1.994 | N/S | N/S | N/S | N/S | N/S | N/S | N/S | N/S | N/S | N/S | N/S | N/S | N/S | N/S | N/S | N/S | N/S | N/S | N/S | N/S | N/S | N/S | N/S | N/S | N/S | N/S
2024-04-05 | 7.8 | N/S | 700 | 74 | 15 | N/S | N/S | 2.447 | N/S | N/S | N/S | N/S | N/S | N/S | N/S | N/S | N/S | N/S | N/S | N/S | N/S | N/S | N/S | N/S | N/S | N/S | N/S | N/S | N/S | N/S | N/S | N/S | N/S | N/S
2024-04-06 | 7.8 | N/S | 722 | 72 | 18 | N/S | N/S | 2.522 | N/S | N/S | N/S | N/S | N/S | N/S | N/S | N/S | N/S | N/S | N/S | N/S | N/S | N/S | N/S | N/S | N/S | N/S | N/S | N/S | N/S | N/S | N/S | N/S | N/S | N/S
2024-04-07 | 7.8 | 71 | 724 | 104 | 22 | 11.3 | 1.832 | 2.918 | N/S | N/S | N/S | N/S | N/S | N/S | N/S | N/S | N/S | N/S | N/S | N/S | N/S | N/S | N/S | N/S | N/S | N/S | N/S | N/S | N/S | N/S | N/S | N/S | N/S | 59.26
2024-04-08 | 7.7 | 49 | 698 | 66 | 19 | 10.27 | 1.44 | 2.446 | N/S | 134.35 | 0.4 | 33 | N/S | N/S | N/S | N/S | N/S | N/S | N/S | N/S | N/S | N/S | N/S | N/S | N/S | N/S | N/S | N/S | N/S | N/S | N/S | N/S | N/S | 46.2
2024-04-09 | 7.7 | 72 | 746 | 92 | 22 | 12.83 | 1.217 | 3.013 | 1.734 | N/S | N/S | N/S | N/S | <0.005 | <0.005 | <0.002 | 0.043 | <0.002 | <0.004 | 0.032 | 0.425 | 0.103 | <0.002 | 0.049 | <0.5 | <0.002 | <0.004 | <0.004 | 0.046 | <0.002 | <0.002 | <0.002 | <3 | 59.79
2024-04-10 | 7.4 | 78 | 744 | 89 | 26 | 14.76 | 1.324 | 3.319 | N/S | N/S | N/S | N/S | 17 | N/S | N/S | N/S | N/S | N/S | N/S | N/S | N/S | N/S | N/S | N/S | N/S | N/S | N/S | N/S | N/S | N/S | N/S | N/S | N/S | 63.17
2024-04-11 | 7.6 | N/S | 728 | 102 | 27 | 16.24 | 1.534 | 3.515 | N/S | N/S | N/S | N/S | N/S | N/S | N/S | N/S | N/S | N/S | N/S | N/S | N/S | N/S | N/S | N/S | N/S | N/S | N/S | N/S | N/S | N/S | N/S | N/S | N/S | N/S
2024-04-12 | 7.6 | N/S | 724 | 68 | 26 | N/S | N/S | 3.034 | N/S | N/S | N/S | N/S | N/S | N/S | N/S | N/S | N/S | N/S | N/S | N/S | N/S | N/S | N/S | N/S | N/S | N/S | N/S | N/S | N/S | N/S | N/S | N/S | N/S | N/S
2024-04-13 | 7.2 | N/S | 790 | 140 | 29 | N/S | N/S | 4.016 | N/S | N/S | N/S | N/S | N/S | N/S | N/S | N/S | N/S | N/S | N/S | N/S | N/S | N/S | N/S | N/S | N/S | N/S | N/S | N/S | N/S | N/S | N/S | N/S | N/S | N/S
2024-04-14 | 7.6 | 120 | 752 | 104 | 33 | 19.88 | 1.059 | 3.847 | N/S | N/S | N/S | N/S | N/S | N/S | N/S | N/S | N/S | N/S | N/S | N/S | N/S | N/S | N/S | N/S | N/S | N/S | N/S | N/S | N/S | N/S | N/S | N/S | N/S | 83.26
2024-04-15 | 7.6 | 121 | 782 | 96 | 35 | 21.6 | 0.666 | 4.225 | N/S | 142.27 | 0.6 | 44 | N/S | N/S | N/S | N/S | N/S | N/S | N/S | N/S | N/S | N/S | N/S | N/S | N/S | N/S | N/S | N/S | N/S | N/S | N/S | N/S | N/S | 83.63
2024-04-16 | 7.6 | 139 | 898 | 140 | 36 | 22.94 | 0.623 | 4.62 | 2.821 | N/S | N/S | N/S | N/S | <0.005 | 0.005 | <0.002 | 0.046 | <0.002 | <0.004 | 0.042 | 0.619 | 0.148 | <0.002 | 0.065 | <0.5 | 0.002 | <0.004 | <0.004 | 0.077 | <0.002 | <0.002 | <0.002 | <3 | 91.66
2024-04-17 | 7.8 | 129 | 772 | 130 | 35 | 23 | 0.536 | 4.712 | N/S | N/S | N/S | N/S | 32 | N/S | N/S | N/S | N/S | N/S | N/S | N/S | N/S | N/S | N/S | N/S | N/S | N/S | N/S | N/S | N/S | N/S | N/S | N/S | N/S | 87.35
2024-04-18 | 7.5 | N/S | 770 | 134 | 37 | 23.47 | 1.487 | 4.819 | N/S | N/S | N/S | N/S | N/S | N/S | N/S | N/S | N/S | N/S | N/S | N/S | N/S | N/S | N/S | N/S | N/S | N/S | N/S | N/S | N/S | N/S | N/S | N/S | N/S | N/S
2024-04-19 | 7.4 | N/S | 722 | 94 | 35 | N/S | N/S | 4.498 | N/S | N/S | N/S | N/S | N/S | N/S | N/S | N/S | N/S | N/S | N/S | N/S | N/S | N/S | N/S | N/S | N/S | N/S | N/S | N/S | N/S | N/S | N/S | N/S | N/S | N/S
2024-04-20 | 7.5 | N/S | 676 | 42 | 31 | N/S | N/S | 3.829 | N/S | N/S | N/S | N/S | N/S | N/S | N/S | N/S | N/S | N/S | N/S | N/S | N/S | N/S | N/S | N/S | N/S | N/S | N/S | N/S | N/S | N/S | N/S | N/S | N/S | N/S
2024-04-21 | 7.8 | 116 | 704 | 56 | 32 | 22.08 | 1.056 | 3.91 | N/S | N/S | N/S | N/S | N/S | N/S | N/S | N/S | N/S | N/S | N/S | N/S | N/S | N/S | N/S | N/S | N/S | N/S | N/S | N/S | N/S | N/S | N/S | N/S | N/S | 81.46
2024-04-22 | 7.7 | 131 | 700 | 49 | 34 | 23.16 | 1.1 | 4.064 | N/S | 125.55 | 0.5 | 47 | N/S | N/S | N/S | N/S | N/S | N/S | N/S | N/S | N/S | N/S | N/S | N/S | N/S | N/S | N/S | N/S | N/S | N/S | N/S | N/S | N/S | 88.27
2024-04-23 | 7.7 | 120 | 742 | 102 | 35 | 22.87 | 1.144 | 4.465 | 2.954 | N/S | N/S | N/S | N/S | <0.005 | 0.005 | <0.002 | 0.038 | <0.002 | <0.004 | 0.043 | 0.588 | 0.15 | <0.002 | 0.071 | <0.5 | 0.005 | <0.004 | <0.004 | 0.067 | <0.002 | <0.002 | <0.002 | <3 | 83.21
2024-04-24 | 7.9 | 144 | 754 | 130 | 33 | 21.61 | 1.145 | 4.338 | N/S | N/S | N/S | N/S | 25 | N/S | N/S | N/S | N/S | N/S | N/S | N/S | N/S | N/S | N/S | N/S | N/S | N/S | N/S | N/S | N/S | N/S | N/S | N/S | N/S | 93.98
2024-04-25 | 7.5 | N/S | 744 | 98 | 33 | 23.06 | 1.002 | 4.575 | N/S | N/S | N/S | N/S | N/S | N/S | N/S | N/S | N/S | N/S | N/S | N/S | N/S | N/S | N/S | N/S | N/S | N/S | N/S | N/S | N/S | N/S | N/S | N/S | N/S | N/S
2024-04-26 | 7.5 | N/S | 758 | 132 | 37 | N/S | N/S | 5.269 | N/S | N/S | N/S | N/S | N/S | N/S | N/S | N/S | N/S | N/S | N/S | N/S | N/S | N/S | N/S | N/S | N/S | N/S | N/S | N/S | N/S | N/S | N/S | N/S | N/S | N/S
2024-04-27 | 7.5 | N/S | 718 | 120 | 33 | N/S | N/S | 4.478 | N/S | N/S | N/S | N/S | N/S | N/S | N/S | N/S | N/S | N/S | N/S | N/S | N/S | N/S | N/S | N/S | N/S | N/S | N/S | N/S | N/S | N/S | N/S | N/S | N/S | N/S
2024-04-28 | 7.4 | 313 | 1042 | 472 | 43 | 20.59 | <0.50 | 6.208 | N/S | N/S | N/S | N/S | N/S | N/S | N/S | N/S | N/S | N/S | N/S | N/S | N/S | N/S | N/S | N/S | N/S | N/S | N/S | N/S | N/S | N/S | N/S | N/S | N/S | 155.91
2024-04-29 | 7.6 | 98 | 716 | 126 | 25 | 17.46 | 0.623 | 3.293 | N/S | 122.85 | 0.5 | 44 | N/S | N/S | N/S | N/S | N/S | N/S | N/S | N/S | N/S | N/S | N/S | N/S | N/S | N/S | N/S | N/S | N/S | N/S | N/S | N/S | N/S | 73.25
2024-04-30 | 7.6 | 84 | 724 | 126 | 29 | 18.14 | 1.18 | 3.481 | 2.083 | N/S | N/S | N/S | N/S | <0.005 | <0.005 | <0.002 | 0.043 | <0.002 | <0.004 | 0.034 | 0.643 | 0.134 | <0.002 | 0.059 | <0.5 | 0.003 | <0.004 | <0.004 | 0.071 | <0.002 | <0.002 | <0.002 | <3 | 66.21
2024-05-01 | 7.6 | 166 | 746 | 108 | 31 | 21.29 | <0.50 | 3.993 | N/S | N/S | N/S | N/S | 28 | N/S | N/S | N/S | N/S | N/S | N/S | N/S | N/S | N/S | N/S | N/S | N/S | N/S | N/S | N/S | N/S | N/S | N/S | N/S | N/S | 102.97
2024-05-02 | 7.6 | N/S | 812 | 222 | 36 | 23.42 | <0.50 | 4.996 | N/S | N/S | N/S | N/S | N/S | N/S | N/S | N/S | N/S | N/S | N/S | N/S | N/S | N/S | N/S | N/S | N/S | N/S | N/S | N/S | N/S | N/S | N/S | N/S | N/S | N/S
2024-05-03 | 7.4 | N/S | 722 | 130 | 26 | N/S | N/S | 3.679 | N/S | N/S | N/S | N/S | N/S | N/S | N/S | N/S | N/S | N/S | N/S | N/S | N/S | N/S | N/S | N/S | N/S | N/S | N/S | N/S | N/S | N/S | N/S | N/S | N/S | N/S
2024-05-04 | 7.5 | N/S | 764 | 140 | 32 | N/S | N/S | 4.091 | N/S | N/S | N/S | N/S | N/S | N/S | N/S | N/S | N/S | N/S | N/S | N/S | N/S | N/S | N/S | N/S | N/S | N/S | N/S | N/S | N/S | N/S | N/S | N/S | N/S | N/S
2024-05-05 | 7.6 | 119 | 738 | 112 | 27 | 17.46 | 0.666 | 3.395 | N/S | N/S | N/S | N/S | N/S | N/S | N/S | N/S | N/S | N/S | N/S | N/S | N/S | N/S | N/S | N/S | N/S | N/S | N/S | N/S | N/S | N/S | N/S | N/S | N/S | 82.85
2024-05-06 | 7.6 | 184 | 764 | 126 | 34 | 21.07 | 0.521 | 4.039 | N/S | 130.3 | 0.6 | 20 | N/S | N/S | N/S | N/S | N/S | N/S | N/S | N/S | N/S | N/S | N/S | N/S | N/S | N/S | N/S | N/S | N/S | N/S | N/S | N/S | N/S | 110.25
2024-05-07 | 7.5 | 120 | 702 | 116 | 27 | 17.31 | 0.593 | 3.487 | 2.014 | N/S | N/S | N/S | N/S | <0.005 | 0.006 | <0.002 | 0.04 | <0.002 | <0.004 | 0.038 | 0.679 | 0.143 | <0.002 | 0.061 | <0.5 | 0.003 | <0.004 | <0.004 | 0.069 | <0.002 | <0.002 | <0.002 | <3 | 83.15
2024-05-08 | 7.6 | 77 | 676 | 82 | 24 | 16.01 | 0.51 | 3.135 | N/S | N/S | N/S | N/S | 15 | N/S | N/S | N/S | N/S | N/S | N/S | N/S | N/S | N/S | N/S | N/S | N/S | N/S | N/S | N/S | N/S | N/S | N/S | N/S | N/S | 62.2
2024-05-09 | 7.6 | N/S | 794 | 224 | 29 | 14.86 | 0.504 | 4.085 | N/S | N/S | N/S | N/S | N/S | N/S | N/S | N/S | N/S | N/S | N/S | N/S | N/S | N/S | N/S | N/S | N/S | N/S | N/S | N/S | N/S | N/S | N/S | N/S | N/S | N/S
2024-05-10 | 7.6 | N/S | 700 | 96 | 24 | N/S | N/S | 3.003 | N/S | N/S | N/S | N/S | N/S | N/S | N/S | N/S | N/S | N/S | N/S | N/S | N/S | N/S | N/S | N/S | N/S | N/S | N/S | N/S | N/S | N/S | N/S | N/S | N/S | N/S
2024-05-11 | 7.5 | N/S | 700 | 86 | 25 | N/S | N/S | 3.186 | N/S | N/S | N/S | N/S | N/S | N/S | N/S | N/S | N/S | N/S | N/S | N/S | N/S | N/S | N/S | N/S | N/S | N/S | N/S | N/S | N/S | N/S | N/S | N/S | N/S | N/S
2024-05-12 | 7.5 | 335 | 1074 | 404 | 40 | 11.16 | 5.97 | 8.566 | N/S | N/S | N/S | N/S | N/S | N/S | N/S | N/S | N/S | N/S | N/S | N/S | N/S | N/S | N/S | N/S | N/S | N/S | N/S | N/S | N/S | N/S | N/S | N/S | N/S | 163.03
2024-05-13 | 7.5 | 112 | 730 | 118 | 34 | 22.1 | 0.984 | 4.024 | N/S | 127.47 | 0.6 | 39 | N/S | N/S | N/S | N/S | N/S | N/S | N/S | N/S | N/S | N/S | N/S | N/S | N/S | N/S | N/S | N/S | N/S | N/S | N/S | N/S | N/S | 79.69
2024-05-14 | 7.8 | 104 | 712 | 118 | 33 | 21.87 | 1.692 | 4.043 | 2.502 | N/S | N/S | N/S | N/S | <0.005 | 0.006 | <0.002 | 0.041 | <0.002 | <0.004 | 0.035 | 0.521 | 0.132 | <0.002 | 0.059 | <0.5 | 0.003 | <0.004 | <0.004 | 0.068 | <0.002 | <0.002 | <0.002 | <3 | 75.83
2024-05-15 | 7.6 | 123 | 744 | 116 | 34 | 22.86 | 1.033 | 4.479 | N/S | N/S | N/S | N/S | 37 | N/S | N/S | N/S | N/S | N/S | N/S | N/S | N/S | N/S | N/S | N/S | N/S | N/S | N/S | N/S | N/S | N/S | N/S | N/S | N/S | 84.79
2024-05-16 | 7.4 | N/S | 760 | 134 | 36 | 22.92 | 0.962 | 4.807 | N/S | N/S | N/S | N/S | N/S | N/S | N/S | N/S | N/S | N/S | N/S | N/S | N/S | N/S | N/S | N/S | N/S | N/S | N/S | N/S | N/S | N/S | N/S | N/S | N/S | N/S
2024-05-17 | 7.5 | N/S | 834 | 150 | 39 | N/S | N/S | 5.594 | N/S | N/S | N/S | N/S | N/S | N/S | N/S | N/S | N/S | N/S | N/S | N/S | N/S | N/S | N/S | N/S | N/S | N/S | N/S | N/S | N/S | N/S | N/S | N/S | N/S | N/S
2024-05-18 | 6.9 | N/S | 836 | 172 | 41 | N/S | N/S | 5.755 | N/S | N/S | N/S | N/S | N/S | N/S | N/S | N/S | N/S | N/S | N/S | N/S | N/S | N/S | N/S | N/S | N/S | N/S | N/S | N/S | N/S | N/S | N/S | N/S | N/S | N/S
2024-05-19 | 7.2 | 199 | 836 | 176 | 42 | 27.04 | <0.50 | 5.333 | N/S | N/S | N/S | N/S | N/S | N/S | N/S | N/S | N/S | N/S | N/S | N/S | N/S | N/S | N/S | N/S | N/S | N/S | N/S | N/S | N/S | N/S | N/S | N/S | N/S | 115.92
2024-05-20 | 7.3 | 349 | 974 | 383 | 50 | 27.77 | <0.50 | 7.111 | N/S | 124.71 | 0.7 | 36 | N/S | N/S | N/S | N/S | N/S | N/S | N/S | N/S | N/S | N/S | N/S | N/S | N/S | N/S | N/S | N/S | N/S | N/S | N/S | N/S | N/S | 167.54
2024-05-21 | 7.6 | 390 | 982 | 379 | 54 | 24.76 | <0.50 | 8.097 | 3.69 | N/S | N/S | N/S | N/S | <0.005 | 0.006 | <0.002 | 0.067 | <0.002 | <0.004 | 0.106 | 1.441 | 0.182 | 0.002 | 0.161 | <0.5 | 0.004 | <0.004 | <0.004 | 0.152 | <0.002 | <0.002 | <0.002 | <3 | 180.2
2024-05-22 | 7.3 | 203 | 800 | 168 | 42 | 28.33 | <0.50 | 5.919 | N/S | N/S | N/S | N/S | 42 | N/S | N/S | N/S | N/S | N/S | N/S | N/S | N/S | N/S | N/S | N/S | N/S | N/S | N/S | N/S | N/S | N/S | N/S | N/S | N/S | 117.72
2024-05-23 | 7.5 | N/S | 738 | 176 | 46 | 29.45 | <0.50 | 5.995 | N/S | N/S | N/S | N/S | N/S | N/S | N/S | N/S | N/S | N/S | N/S | N/S | N/S | N/S | N/S | N/S | N/S | N/S | N/S | N/S | N/S | N/S | N/S | N/S | N/S | N/S
2024-05-24 | 7.1 | N/S | 772 | 176 | 45 | N/S | N/S | 6.275 | N/S | N/S | N/S | N/S | N/S | N/S | N/S | N/S | N/S | N/S | N/S | N/S | N/S | N/S | N/S | N/S | N/S | N/S | N/S | N/S | N/S | N/S | N/S | N/S | N/S | N/S
2024-05-25 | 7.3 | N/S | 714 | 152 | 44 | N/S | N/S | 5.895 | N/S | N/S | N/S | N/S | N/S | N/S | N/S | N/S | N/S | N/S | N/S | N/S | N/S | N/S | N/S | N/S | N/S | N/S | N/S | N/S | N/S | N/S | N/S | N/S | N/S | N/S
2024-05-26 | 7.2 | 319 | 840 | 312 | 44 | 26.3 | <0.50 | 6.157 | N/S | N/S | N/S | N/S | N/S | N/S | N/S | N/S | N/S | N/S | N/S | N/S | N/S | N/S | N/S | N/S | N/S | N/S | N/S | N/S | N/S | N/S | N/S | N/S | N/S | 157.85
2024-05-27 | 7.6 | 108 | 678 | 88 | 32 | 20.4 | <0.50 | 3.657 | N/S | 118.96 | 0.6 | 27 | N/S | N/S | N/S | N/S | N/S | N/S | N/S | N/S | N/S | N/S | N/S | N/S | N/S | N/S | N/S | N/S | N/S | N/S | N/S | N/S | N/S | 77.81
2024-05-28 | 7.6 | 148 | 702 | 110 | 37 | 24.48 | <0.50 | 4.707 | 2.821 | N/S | N/S | N/S | N/S | <0.005 | 0.005 | <0.002 | 0.039 | <0.002 | <0.004 | 0.038 | 0.577 | 0.156 | 0.002 | 0.069 | <0.5 | 0.002 | <0.004 | <0.004 | 0.07 | <0.002 | <0.002 | <0.002 | <3 | 95.74
2024-05-29 | 7.6 | 114 | 694 | 114 | 34 | 23.12 | <0.50 | 4.414 | N/S | N/S | N/S | N/S | 34 | N/S | N/S | N/S | N/S | N/S | N/S | N/S | N/S | N/S | N/S | N/S | N/S | N/S | N/S | N/S | N/S | N/S | N/S | N/S | N/S | 80.79
2024-05-30 | 7.4 | N/S | 712 | 134 | 37 | 26.75 | <0.50 | 2.561 | N/S | N/S | N/S | N/S | N/S | N/S | N/S | N/S | N/S | N/S | N/S | N/S | N/S | N/S | N/S | N/S | N/S | N/S | N/S | N/S | N/S | N/S | N/S | N/S | N/S | N/S
2024-05-31 | 7.4 | N/S | 742 | 152 | 43 | N/S | N/S | 5.556 | N/S | N/S | N/S | N/S | N/S | N/S | N/S | N/S | N/S | N/S | N/S | N/S | N/S | N/S | N/S | N/S | N/S | N/S | N/S | N/S | N/S | N/S | N/S | N/S | N/S | N/S
2024-06-01 | 7.3 | N/S | 702 | 192 | 39 | N/S | N/S | 5.238 | N/S | N/S | N/S | N/S | N/S | N/S | N/S | N/S | N/S | N/S | N/S | N/S | N/S | N/S | N/S | N/S | N/S | N/S | N/S | N/S | N/S | N/S | N/S | N/S | N/S | N/S
2024-06-02 | 7.7 | 679 | 1330 | 770 | 60 | 17.63 | <0.50 | 10.989 | N/S | N/S | N/S | N/S | N/S | N/S | N/S | N/S | N/S | N/S | N/S | N/S | N/S | N/S | N/S | N/S | N/S | N/S | N/S | N/S | N/S | N/S | N/S | N/S | N/S | 258.85
2024-06-03 | 7.5 | 91 | 710 | 92 | 28 | 19.72 | <0.50 | 3.289 | N/S | 118.12 | 0.6 | 35 | N/S | N/S | N/S | N/S | N/S | N/S | N/S | N/S | N/S | N/S | N/S | N/S | N/S | N/S | N/S | N/S | N/S | N/S | N/S | N/S | N/S | 69.41
2024-06-04 | 7.5 | 126 | 732 | 124 | 34 | 22.56 | <0.50 | 4.219 | 2.604 | N/S | N/S | N/S | N/S | <0.005 | 0.006 | <0.002 | 0.037 | <0.002 | <0.004 | 0.038 | 0.514 | 0.147 | <0.002 | 0.055 | <0.5 | 0.002 | <0.004 | <0.004 | 0.068 | <0.002 | <0.002 | <0.002 | <3 | 86.06
2024-06-05 | 7.6 | 88 | 674 | 146 | 22 | 11.72 | 0.849 | 3.077 | N/S | N/S | N/S | N/S | 32 | N/S | N/S | N/S | N/S | N/S | N/S | N/S | N/S | N/S | N/S | N/S | N/S | N/S | N/S | N/S | N/S | N/S | N/S | N/S | N/S | 67.94
2024-06-06 | 7.9 | N/S | 630 | 82 | 22 | 12.42 | 0.879 | 3.003 | N/S | N/S | N/S | N/S | N/S | N/S | N/S | N/S | N/S | N/S | N/S | N/S | N/S | N/S | N/S | N/S | N/S | N/S | N/S | N/S | N/S | N/S | N/S | N/S | N/S | N/S
2024-06-07 | 7.8 | N/S | 702 | 106 | 26 | N/S | N/S | 4.075 | N/S | N/S | N/S | N/S | N/S | N/S | N/S | N/S | N/S | N/S | N/S | N/S | N/S | N/S | N/S | N/S | N/S | N/S | N/S | N/S | N/S | N/S | N/S | N/S | N/S | N/S
2024-06-08 | 7.7 | N/S | 680 | 106 | 29 | N/S | N/S | 3.822 | N/S | N/S | N/S | N/S | N/S | N/S | N/S | N/S | N/S | N/S | N/S | N/S | N/S | N/S | N/S | N/S | N/S | N/S | N/S | N/S | N/S | N/S | N/S | N/S | N/S | N/S
2024-06-09 | 7.6 | 166 | 726 | 158 | 31 | 19.38 | <0.50 | 4.363 | N/S | N/S | N/S | N/S | N/S | N/S | N/S | N/S | N/S | N/S | N/S | N/S | N/S | N/S | N/S | N/S | N/S | N/S | N/S | N/S | N/S | N/S | N/S | N/S | N/S | 103.13
2024-06-10 | 7.9 | 148 | 704 | 110 | 29 | 21.34 | <0.50 | 3.768 | N/S | 113.97 | 0.6 | 37 | N/S | N/S | N/S | N/S | N/S | N/S | N/S | N/S | N/S | N/S | N/S | N/S | N/S | N/S | N/S | N/S | N/S | N/S | N/S | N/S | N/S | 95.42
2024-06-11 | 7.6 | 190 | 790 | 180 | 37 | 23.18 | <0.50 | 5.204 | 3.03 | N/S | N/S | N/S | N/S | <0.005 | 0.007 | <0.002 | 0.043 | <0.002 | <0.004 | 0.05 | 0.84 | 0.12 | <0.002 | 0.073 | <0.5 | 0.003 | <0.004 | <0.004 | 0.088 | <0.002 | <0.002 | <0.002 | <3 | 112.62
2024-06-12 | 7.5 | 198 | 744 | 164 | 40 | 23.78 | <0.50 | 5.76 | N/S | N/S | N/S | N/S | 39 | N/S | N/S | N/S | N/S | N/S | N/S | N/S | N/S | N/S | N/S | N/S | N/S | N/S | N/S | N/S | N/S | N/S | N/S | N/S | N/S | 115.68
2024-06-13 | 7.2 | N/S | 854 | 272 | 47 | 26.42 | <0.50 | 6.419 | N/S | N/S | N/S | N/S | N/S | N/S | N/S | N/S | N/S | N/S | N/S | N/S | N/S | N/S | N/S | N/S | N/S | N/S | N/S | N/S | N/S | N/S | N/S | N/S | N/S | N/S
2024-06-14 | 7.5 | N/S | 758 | 215 | 43 | N/S | N/S | 5.557 | N/S | N/S | N/S | N/S | N/S | N/S | N/S | N/S | N/S | N/S | N/S | N/S | N/S | N/S | N/S | N/S | N/S | N/S | N/S | N/S | N/S | N/S | N/S | N/S | N/S | N/S
2024-06-15 | 7.2 | N/S | 794 | 221 | 48 | N/S | N/S | 6.275 | N/S | N/S | N/S | N/S | N/S | N/S | N/S | N/S | N/S | N/S | N/S | N/S | N/S | N/S | N/S | N/S | N/S | N/S | N/S | N/S | N/S | N/S | N/S | N/S | N/S | N/S
2024-06-16 | 7.3 | 263 | 820 | 237 | 47 | 31.91 | <0.50 | 6.515 | N/S | N/S | N/S | N/S | N/S | N/S | N/S | N/S | N/S | N/S | N/S | N/S | N/S | N/S | N/S | N/S | N/S | N/S | N/S | N/S | N/S | N/S | N/S | N/S | N/S | 139.21
2024-06-17 | 7.3 | 192 | 702 | 144 | 45 | 33.86 | <0.50 | 5.626 | N/S | 105.93 | 0.7 | 52 | N/S | N/S | N/S | N/S | N/S | N/S | N/S | N/S | N/S | N/S | N/S | N/S | N/S | N/S | N/S | N/S | N/S | N/S | N/S | N/S | N/S | 113.18
2024-06-18 | 7.2 | 244 | 754 | 192 | 46 | 30.93 | <0.50 | 6.099 | 4.087 | N/S | N/S | N/S | N/S | <0.005 | 0.006 | <0.002 | 0.051 | <0.002 | <0.004 | 0.051 | 0.978 | 0.227 | <0.002 | 0.076 | <0.5 | 0.003 | <0.004 | <0.004 | 0.132 | <0.002 | <0.002 | <0.002 | <3 | 132.51
2024-06-19 | 7.3 | 264 | 778 | 204 | 47 | 33.22 | <0.50 | 6.078 | N/S | N/S | N/S | N/S | 57 | N/S | N/S | N/S | N/S | N/S | N/S | N/S | N/S | N/S | N/S | N/S | N/S | N/S | N/S | N/S | N/S | N/S | N/S | N/S | N/S | 139.47
2024-06-20 | 7.3 | N/S | 846 | 264 | 54 | 33.41 | <0.50 | 7.218 | N/S | N/S | N/S | N/S | N/S | N/S | N/S | N/S | N/S | N/S | N/S | N/S | N/S | N/S | N/S | N/S | N/S | N/S | N/S | N/S | N/S | N/S | N/S | N/S | N/S | N/S
2024-06-21 | 7.1 | N/S | 790 | 182 | 49 | N/S | N/S | 5.844 | N/S | N/S | N/S | N/S | N/S | N/S | N/S | N/S | N/S | N/S | N/S | N/S | N/S | N/S | N/S | N/S | N/S | N/S | N/S | N/S | N/S | N/S | N/S | N/S | N/S | N/S
2024-06-22 | 7 | N/S | 1032 | 420 | 51 | N/S | N/S | 7.171 | N/S | N/S | N/S | N/S | N/S | N/S | N/S | N/S | N/S | N/S | N/S | N/S | N/S | N/S | N/S | N/S | N/S | N/S | N/S | N/S | N/S | N/S | N/S | N/S | N/S | N/S
2024-06-23 | 7.4 | 182 | 786 | 220 | 32 | 18.58 | <0.50 | 4.094 | N/S | N/S | N/S | N/S | N/S | N/S | N/S | N/S | N/S | N/S | N/S | N/S | N/S | N/S | N/S | N/S | N/S | N/S | N/S | N/S | N/S | N/S | N/S | N/S | N/S | 109.45
2024-06-24 | 7.4 | 127 | 650 | 50 | 36 | 26.94 | <0.50 | 4.077 | N/S | 112.74 | 0.7 | 36 | N/S | N/S | N/S | N/S | N/S | N/S | N/S | N/S | N/S | N/S | N/S | N/S | N/S | N/S | N/S | N/S | N/S | N/S | N/S | N/S | N/S | 86.46
2024-06-25 | 7.5 | 180 | 684 | 194 | 37 | 24.36 | <0.50 | 4.426 | 2.52 | N/S | N/S | N/S | N/S | <0.005 | 0.008 | <0.002 | 0.042 | <0.002 | <0.004 | 0.045 | 0.879 | 0.152 | <0.002 | 0.063 | <0.5 | 0.004 | <0.004 | <0.004 | 0.104 | <0.002 | <0.002 | <0.002 | <3 | 108.68
2024-06-26 | 7.5 | 129 | 642 | 76 | 33 | 24.3 | <0.50 | 3.936 | N/S | N/S | N/S | N/S | 30 | N/S | N/S | N/S | N/S | N/S | N/S | N/S | N/S | N/S | N/S | N/S | N/S | N/S | N/S | N/S | N/S | N/S | N/S | N/S | N/S | 87.33
2024-06-27 | 7.3 | N/S | 660 | 98 | 43 | 31.46 | <0.50 | 5.116 | N/S | N/S | N/S | N/S | N/S | N/S | N/S | N/S | N/S | N/S | N/S | N/S | N/S | N/S | N/S | N/S | N/S | N/S | N/S | N/S | N/S | N/S | N/S | N/S | N/S | N/S
2024-06-28 | 7.4 | N/S | 822 | 244 | 37 | N/S | N/S | 5.137 | N/S | N/S | N/S | N/S | N/S | N/S | N/S | N/S | N/S | N/S | N/S | N/S | N/S | N/S | N/S | N/S | N/S | N/S | N/S | N/S | N/S | N/S | N/S | N/S | N/S | N/S
2024-06-29 | 7.3 | N/S | 774 | 196 | 41 | N/S | N/S | 5.348 | N/S | N/S | N/S | N/S | N/S | N/S | N/S | N/S | N/S | N/S | N/S | N/S | N/S | N/S | N/S | N/S | N/S | N/S | N/S | N/S | N/S | N/S | N/S | N/S | N/S | N/S
2024-06-30 | 7.3 | 235 | 742 | 176 | 41 | 32.8 | <0.50 | 5.155 | N/S | N/S | N/S | N/S | N/S | N/S | N/S | N/S | N/S | N/S | N/S | N/S | N/S | N/S | N/S | N/S | N/S | N/S | N/S | N/S | N/S | N/S | N/S | N/S | N/S | 129.28
2024-07-01 | 7.4 | 271 | 862 | 172 | 50 | 35.58 | <0.50 | 5.946 | N/S | 105.91 | 0.7 | 35 | N/S | N/S | N/S | N/S | N/S | N/S | N/S | N/S | N/S | N/S | N/S | N/S | N/S | N/S | N/S | N/S | N/S | N/S | N/S | N/S | N/S | 142.02
2024-07-02 | 7.4 | 241 | 728 | 144 | 51 | 35.1 | <0.50 | 5.769 | 3.784 | N/S | N/S | N/S | N/S | <0.005 | 0.007 | <0.002 | 0.042 | <0.002 | <0.004 | 0.058 | 0.717 | 0.2 | <0.002 | 0.07 | <0.5 | 0.003 | <0.004 | <0.004 | 0.101 | <0.002 | <0.002 | <0.002 | <3 | 131.69
2024-07-03 | 7.2 | 259 | 818 | 240 | 37 | 27.95 | <0.50 | 4.879 | N/S | N/S | N/S | N/S | 67 | N/S | N/S | N/S | N/S | N/S | N/S | N/S | N/S | N/S | N/S | N/S | N/S | N/S | N/S | N/S | N/S | N/S | N/S | N/S | N/S | 137.86
2024-07-04 | 7.4 | N/S | 696 | 151 | 43 | 31.15 | <0.50 | 5.219 | N/S | N/S | N/S | N/S | N/S | N/S | N/S | N/S | N/S | N/S | N/S | N/S | N/S | N/S | N/S | N/S | N/S | N/S | N/S | N/S | N/S | N/S | N/S | N/S | N/S | N/S
2024-07-05 | 7.4 | N/S | 724 | 148 | 46 | N/S | N/S | 5.089 | N/S | N/S | N/S | N/S | N/S | N/S | N/S | N/S | N/S | N/S | N/S | N/S | N/S | N/S | N/S | N/S | N/S | N/S | N/S | N/S | N/S | N/S | N/S | N/S | N/S | N/S
2024-07-06 | 7.2 | N/S | 774 | 164 | 39 | N/S | N/S | 4.617 | N/S | N/S | N/S | N/S | N/S | N/S | N/S | N/S | N/S | N/S | N/S | N/S | N/S | N/S | N/S | N/S | N/S | N/S | N/S | N/S | N/S | N/S | N/S | N/S | N/S | N/S
2024-07-07 | 7.1 | 320 | 868 | 300 | 39 | 31.03 | <0.50 | 5.135 | N/S | N/S | N/S | N/S | N/S | N/S | N/S | N/S | N/S | N/S | N/S | N/S | N/S | N/S | N/S | N/S | N/S | N/S | N/S | N/S | N/S | N/S | N/S | N/S | N/S | 158.2
2024-07-08 | 7.5 | 135 | 664 | 110 | 33 | 22.36 | <0.50 | 3.716 | N/S | 95.06 | 0.6 | 26 | N/S | N/S | N/S | N/S | N/S | N/S | N/S | N/S | N/S | N/S | N/S | N/S | N/S | N/S | N/S | N/S | N/S | N/S | N/S | N/S | N/S | 90.17
2024-07-09 | 7.4 | 167 | 676 | 118 | 41 | 28.75 | <0.50 | 4.793 | 3.112 | N/S | N/S | N/S | N/S | <0.005 | 0.005 | <0.002 | 0.043 | <0.002 | <0.004 | 0.049 | 0.604 | 0.179 | <0.002 | 0.062 | <0.5 | 0.004 | <0.004 | <0.004 | 0.086 | <0.002 | <0.002 | <0.002 | <3 | 103.57
2024-07-10 | 7.6 | 149 | 600 | 106 | 33 | 22.18 | <0.50 | 3.965 | N/S | N/S | N/S | N/S | 33 | N/S | N/S | N/S | N/S | N/S | N/S | N/S | N/S | N/S | N/S | N/S | N/S | N/S | N/S | N/S | N/S | N/S | N/S | N/S | N/S | 95.89
2024-07-11 | 7.4 | N/S | 724 | 160 | 37 | 26.19 | <0.50 | 4.67 | N/S | N/S | N/S | N/S | N/S | N/S | N/S | N/S | N/S | N/S | N/S | N/S | N/S | N/S | N/S | N/S | N/S | N/S | N/S | N/S | N/S | N/S | N/S | N/S | N/S | N/S
2024-07-12 | 7.3 | N/S | 770 | 128 | 42 | N/S | N/S | 5.081 | N/S | N/S | N/S | N/S | N/S | N/S | N/S | N/S | N/S | N/S | N/S | N/S | N/S | N/S | N/S | N/S | N/S | N/S | N/S | N/S | N/S | N/S | N/S | N/S | N/S | N/S
2024-07-13 | 7.2 | N/S | 862 | 234 | 48 | N/S | N/S | 6.209 | N/S | N/S | N/S | N/S | N/S | N/S | N/S | N/S | N/S | N/S | N/S | N/S | N/S | N/S | N/S | N/S | N/S | N/S | N/S | N/S | N/S | N/S | N/S | N/S | N/S | N/S
2024-07-14 | 7.5 | 100 | 734 | 208 | 21 | T/X | T/X | 3.077 | N/S | N/S | N/S | N/S | N/S | N/S | N/S | N/S | N/S | N/S | N/S | N/S | N/S | N/S | N/S | N/S | N/S | N/S | N/S | N/S | N/S | N/S | N/S | N/S | N/S | 73.88
2024-07-15 | 7.5 | 66 | 680 | 148 | 16 | 8.36 | 1.375 | 2.327 | N/S | 79.02 | 0.4 | 22 | N/S | N/S | N/S | N/S | N/S | N/S | N/S | N/S | N/S | N/S | N/S | N/S | N/S | N/S | N/S | N/S | N/S | N/S | N/S | N/S | N/S | 56.13
2024-07-16 | 7.5 | 60 | 642 | 98 | 17 | 10.42 | 0.514 | 2.118 | 1.093 | N/S | N/S | N/S | N/S | <0.005 | <0.005 | <0.002 | 0.05 | <0.002 | <0.004 | 0.05 | 0.715 | 0.121 | <0.002 | 0.055 | <0.5 | 0.009 | <0.004 | <0.004 | 0.07 | <0.002 | <0.002 | <0.002 | <3 | 53.1
2024-07-17 | 7.6 | 85 | 682 | 95 | 26 | 16.87 | <0.50 | 3.089 | N/S | N/S | N/S | N/S | 11 | N/S | N/S | N/S | N/S | N/S | N/S | N/S | N/S | N/S | N/S | N/S | N/S | N/S | N/S | N/S | N/S | N/S | N/S | N/S | N/S | 66.38
2024-07-18 | 7.6 | N/S | 698 | 104 | 25 | 19.7 | <0.50 | 3.617 | N/S | N/S | N/S | N/S | N/S | N/S | N/S | N/S | N/S | N/S | N/S | N/S | N/S | N/S | N/S | N/S | N/S | N/S | N/S | N/S | N/S | N/S | N/S | N/S | N/S | N/S
2024-07-19 | 7.6 | N/S | 670 | 108 | 31 | N/S | N/S | 3.829 | N/S | N/S | N/S | N/S | N/S | N/S | N/S | N/S | N/S | N/S | N/S | N/S | N/S | N/S | N/S | N/S | N/S | N/S | N/S | N/S | N/S | N/S | N/S | N/S | N/S | N/S
2024-07-20 | 7.3 | N/S | 784 | 186 | 37 | N/S | N/S | 4.431 | N/S | N/S | N/S | N/S | N/S | N/S | N/S | N/S | N/S | N/S | N/S | N/S | N/S | N/S | N/S | N/S | N/S | N/S | N/S | N/S | N/S | N/S | N/S | N/S | N/S | N/S
2024-07-21 | 7.5 | 226 | 752 | 160 | 40 | 27.36 | <0.50 | 5.62 | N/S | N/S | N/S | N/S | N/S | N/S | N/S | N/S | N/S | N/S | N/S | N/S | N/S | N/S | N/S | N/S | N/S | N/S | N/S | N/S | N/S | N/S | N/S | N/S | N/S | 125.95
2024-07-22 | 7.5 | 177 | 708 | 138 | 40 | 24.32 | <0.50 | 4.826 | N/S | 96.42 | 0.6 | 32 | N/S | N/S | N/S | N/S | N/S | N/S | N/S | N/S | N/S | N/S | N/S | N/S | N/S | N/S | N/S | N/S | N/S | N/S | N/S | N/S | N/S | 107.31
2024-07-23 | 7.5 | 155 | 742 | 150 | 36 | 24.09 | <0.50 | 4.953 | 2.981 | N/S | N/S | N/S | N/S | <0.005 | 0.006 | 0.002 | 0.043 | <0.002 | <0.004 | 0.045 | 0.724 | 0.147 | <0.002 | 0.088 | <0.5 | 0.004 | <0.004 | <0.004 | 0.083 | <0.002 | <0.002 | <0.002 | <3 | 98.48
2024-07-24 | 7.5 | 130 | 690 | 108 | 34 | 25.74 | <0.50 | 4.358 | N/S | N/S | N/S | N/S | 41 | N/S | N/S | N/S | N/S | N/S | N/S | N/S | N/S | N/S | N/S | N/S | N/S | N/S | N/S | N/S | N/S | N/S | N/S | N/S | N/S | 88.05
2024-07-25 | 7.2 | N/S | 966 | 304 | 49 | 28.38 | <0.50 | 7.125 | N/S | N/S | N/S | N/S | N/S | N/S | N/S | N/S | N/S | N/S | N/S | N/S | N/S | N/S | N/S | N/S | N/S | N/S | N/S | N/S | N/S | N/S | N/S | N/S | N/S | N/S
2024-07-26 | 7.5 | N/S | 768 | 98 | 36 | N/S | N/S | 4.607 | N/S | N/S | N/S | N/S | N/S | N/S | N/S | N/S | N/S | N/S | N/S | N/S | N/S | N/S | N/S | N/S | N/S | N/S | N/S | N/S | N/S | N/S | N/S | N/S | N/S | N/S
2024-07-27 | 7.1 | N/S | 870 | 220 | 39 | N/S | N/S | 5.36 | N/S | N/S | N/S | N/S | N/S | N/S | N/S | N/S | N/S | N/S | N/S | N/S | N/S | N/S | N/S | N/S | N/S | N/S | N/S | N/S | N/S | N/S | N/S | N/S | N/S | N/S
2024-07-28 | 7.3 | 237 | 876 | 212 | 42 | 26.61 | <0.50 | 5.273 | N/S | N/S | N/S | N/S | N/S | N/S | N/S | N/S | N/S | N/S | N/S | N/S | N/S | N/S | N/S | N/S | N/S | N/S | N/S | N/S | N/S | N/S | N/S | N/S | N/S | 129.98
2024-07-29 | 7.4 | 194 | 754 | 178 | 39 | 25 | <0.50 | 4.844 | N/S | 89.2 | 0.6 | 44 | N/S | N/S | N/S | N/S | N/S | N/S | N/S | N/S | N/S | N/S | N/S | N/S | N/S | N/S | N/S | N/S | N/S | N/S | N/S | N/S | N/S | 114.3
2024-07-30 | 7.6 | 179 | 816 | 165 | 39 | 23.42 | <0.50 | 4.836 | 2.953 | N/S | N/S | N/S | N/S | <0.005 | 0.009 | <0.002 | 0.04 | <0.002 | <0.004 | 0.053 | 0.699 | 0.153 | <0.002 | 0.074 | <0.5 | 0.004 | <0.004 | <0.004 | 0.088 | <0.002 | <0.002 | <0.002 | <3 | 108.47
2024-07-31 | 7.4 | 229 | 734 | 250 | 38 | 24.03 | <0.50 | 5.412 | N/S | N/S | N/S | N/S | 38 | N/S | N/S | N/S | N/S | N/S | N/S | N/S | N/S | N/S | N/S | N/S | N/S | N/S | N/S | N/S | N/S | N/S | N/S | N/S | N/S | 127.02
2024-08-01 | 7.4 | N/S | 654 | 156 | 31 | 23.25 | <0.50 | 4.718 | N/S | N/S | N/S | N/S | N/S | N/S | N/S | N/S | N/S | N/S | N/S | N/S | N/S | N/S | N/S | N/S | N/S | N/S | N/S | N/S | N/S | N/S | N/S | N/S | N/S | N/S
2024-08-02 | 7.4 | N/S | 664 | 146 | 36 | N/S | N/S | 4.933 | N/S | N/S | N/S | N/S | N/S | N/S | N/S | N/S | N/S | N/S | N/S | N/S | N/S | N/S | N/S | N/S | N/S | N/S | N/S | N/S | N/S | N/S | N/S | N/S | N/S | N/S
2024-08-03 | 7.3 | N/S | 742 | 185 | 35 | N/S | N/S | 5.168 | N/S | N/S | N/S | N/S | N/S | N/S | N/S | N/S | N/S | N/S | N/S | N/S | N/S | N/S | N/S | N/S | N/S | N/S | N/S | N/S | N/S | N/S | N/S | N/S | N/S | N/S
2024-08-04 | 7.1 | 216 | 694 | 135 | 41 | 31.53 | <0.50 | 5.333 | N/S | N/S | N/S | N/S | N/S | N/S | N/S | N/S | N/S | N/S | N/S | N/S | N/S | N/S | N/S | N/S | N/S | N/S | N/S | N/S | N/S | N/S | N/S | N/S | N/S | 122.36
2024-08-05 | 7.2 | 271 | 796 | 232 | 46 | 32.01 | <0.50 | 6.126 | N/S | 96.58 | 0.7 | 42 | N/S | N/S | N/S | N/S | N/S | N/S | N/S | N/S | N/S | N/S | N/S | N/S | N/S | N/S | N/S | N/S | N/S | N/S | N/S | N/S | N/S | 141.87
2024-08-06 | 7.3 | 190 | 706 | 148 | 39 | 31 | <0.50 | 5.409 | 3.571 | N/S | N/S | N/S | N/S | <0.005 | 0.009 | <0.002 | 0.044 | <0.002 | <0.004 | 0.073 | 0.783 | 0.202 | <0.002 | 0.088 | <0.5 | 0.006 | <0.004 | <0.004 | 0.112 | <0.002 | <0.002 | <0.002 | <3 | 112.68
2024-08-07 | 7.1 | 231 | 752 | 188 | 47 | 33.18 | <0.50 | 5.975 | N/S | N/S | N/S | N/S | 62 | N/S | N/S | N/S | N/S | N/S | N/S | N/S | N/S | N/S | N/S | N/S | N/S | N/S | N/S | N/S | N/S | N/S | N/S | N/S | N/S | 127.78
2024-08-08 | 7.2 | N/S | 740 | 203 | 45 | 32.98 | <0.50 | 5.904 | N/S | N/S | N/S | N/S | N/S | N/S | N/S | N/S | N/S | N/S | N/S | N/S | N/S | N/S | N/S | N/S | N/S | N/S | N/S | N/S | N/S | N/S | N/S | N/S | N/S | N/S
2024-08-09 | 7.1 | N/S | 702 | 160 | 45 | N/S | N/S | 5.887 | N/S | N/S | N/S | N/S | N/S | N/S | N/S | N/S | N/S | N/S | N/S | N/S | N/S | N/S | N/S | N/S | N/S | N/S | N/S | N/S | N/S | N/S | N/S | N/S | N/S | N/S
2024-08-10 | 7.1 | N/S | 748 | 196 | 46 | N/S | N/S | 5.983 | N/S | N/S | N/S | N/S | N/S | N/S | N/S | N/S | N/S | N/S | N/S | N/S | N/S | N/S | N/S | N/S | N/S | N/S | N/S | N/S | N/S | N/S | N/S | N/S | N/S | N/S
2024-08-11 | 7 | 412 | 866 | 304 | 51 | 36.03 | <0.50 | 6.419 | N/S | N/S | N/S | N/S | N/S | N/S | N/S | N/S | N/S | N/S | N/S | N/S | N/S | N/S | N/S | N/S | N/S | N/S | N/S | N/S | N/S | N/S | N/S | N/S | N/S | 186.81
2024-08-12 | 7.1 | 308 | 776 | 208 | 47 | 36.04 | <0.50 | 5.711 | N/S | 88.33 | 0.8 | 43 | N/S | N/S | N/S | N/S | N/S | N/S | N/S | N/S | N/S | N/S | N/S | N/S | N/S | N/S | N/S | N/S | N/S | N/S | N/S | N/S | N/S | 154.51
2024-08-13 | 7.1 | 259 | 744 | 238 | 48 | 36.45 | <0.50 | 5.837 | 4.129 | N/S | N/S | N/S | N/S | <0.005 | 0.01 | <0.002 | 0.042 | <0.002 | <0.004 | 0.067 | 0.855 | 0.209 | <0.002 | 0.075 | <0.5 | 0.004 | <0.004 | <0.004 | 0.137 | <0.002 | <0.002 | <0.002 | <3 | 137.88
2024-08-14 | 7.2 | 177 | 656 | 129 | 48 | 35.4 | <0.50 | 5.859 | N/S | N/S | N/S | N/S | 70 | N/S | N/S | N/S | N/S | N/S | N/S | N/S | N/S | N/S | N/S | N/S | N/S | N/S | N/S | N/S | N/S | N/S | N/S | N/S | N/S | 107.56
2024-08-15 | 7 | N/S | 708 | 204 | 47 | 32.14 | <0.50 | 5.691 | N/S | N/S | N/S | N/S | N/S | N/S | N/S | N/S | N/S | N/S | N/S | N/S | N/S | N/S | N/S | N/S | N/S | N/S | N/S | N/S | N/S | N/S | N/S | N/S | N/S | N/S
2024-08-16 | 7.2 | N/S | 658 | 172 | 39 | N/S | N/S | 5.302 | N/S | N/S | N/S | N/S | N/S | N/S | N/S | N/S | N/S | N/S | N/S | N/S | N/S | N/S | N/S | N/S | N/S | N/S | N/S | N/S | N/S | N/S | N/S | N/S | N/S | N/S
2024-08-17 | 6.8 | N/S | 784 | 280 | 44 | N/S | N/S | 5.945 | N/S | N/S | N/S | N/S | N/S | N/S | N/S | N/S | N/S | N/S | N/S | N/S | N/S | N/S | N/S | N/S | N/S | N/S | N/S | N/S | N/S | N/S | N/S | N/S | N/S | N/S
2024-08-18 | 7.2 | 266 | 766 | 232 | 48 | 34.27 | <0.50 | 6.188 | N/S | N/S | N/S | N/S | N/S | N/S | N/S | N/S | N/S | N/S | N/S | N/S | N/S | N/S | N/S | N/S | N/S | N/S | N/S | N/S | N/S | N/S | N/S | N/S | N/S | 140.44
2024-08-19 | 7.1 | 210 | 752 | 176 | 48 | 34.04 | <0.50 | 5.776 | N/S | 91.38 | 0.8 | 50 | N/S | N/S | N/S | N/S | N/S | N/S | N/S | N/S | N/S | N/S | N/S | N/S | N/S | N/S | N/S | N/S | N/S | N/S | N/S | N/S | N/S | 120.23
2024-08-20 | 7.3 | 210 | 704 | 144 | 47 | 35.47 | <0.50 | 5.799 | 3.755 | N/S | N/S | N/S | N/S | <0.005 | 0.009 | <0.002 | 0.043 | <0.002 | <0.004 | 0.055 | 0.779 | 0.196 | <0.002 | 0.079 | <0.5 | 0.003 | <0.004 | <0.004 | 0.106 | <0.002 | <0.002 | <0.002 | <3 | 120.34
2024-08-21 | 7.1 | 205 | 646 | 162 | 50 | 35.13 | <0.50 | 6.008 | N/S | N/S | N/S | N/S | 72 | N/S | N/S | N/S | N/S | N/S | N/S | N/S | N/S | N/S | N/S | N/S | N/S | N/S | N/S | N/S | N/S | N/S | N/S | N/S | N/S | 118.15
2024-08-22 | 7.3 | N/S | 688 | 152 | 49 | 35.52 | <0.50 | 6.097 | N/S | N/S | N/S | N/S | N/S | N/S | N/S | N/S | N/S | N/S | N/S | N/S | N/S | N/S | N/S | N/S | N/S | N/S | N/S | N/S | N/S | N/S | N/S | N/S | N/S | N/S
2024-08-23 | 7.1 | N/S | 760 | 196 | 46 | N/S | N/S | 5.747 | N/S | N/S | N/S | N/S | N/S | N/S | N/S | N/S | N/S | N/S | N/S | N/S | N/S | N/S | N/S | N/S | N/S | N/S | N/S | N/S | N/S | N/S | N/S | N/S | N/S | N/S
2024-08-24 | 7 | N/S | 828 | 256 | 48 | N/S | N/S | 6.088 | N/S | N/S | N/S | N/S | N/S | N/S | N/S | N/S | N/S | N/S | N/S | N/S | N/S | N/S | N/S | N/S | N/S | N/S | N/S | N/S | N/S | N/S | N/S | N/S | N/S | N/S
2024-08-25 | 7 | 333 | 860 | 280 | 45 | 36.13 | <0.50 | 5.931 | N/S | N/S | N/S | N/S | N/S | N/S | N/S | N/S | N/S | N/S | N/S | N/S | N/S | N/S | N/S | N/S | N/S | N/S | N/S | N/S | N/S | N/S | N/S | N/S | N/S | 162.43
2024-08-26 | 7.2 | 267 | 752 | 200 | 51 | 35.51 | <0.50 | 6.066 | N/S | 81.9 | 0.7 | T/X | N/S | N/S | N/S | N/S | N/S | N/S | N/S | N/S | N/S | N/S | N/S | N/S | N/S | N/S | N/S | N/S | N/S | N/S | N/S | N/S | N/S | 140.73
2024-08-27 | 7.1 | 240 | 718 | 192 | 51 | 35.01 | <0.50 | 6.286 | 4.045 | N/S | N/S | N/S | N/S | <0.005 | 0.009 | <0.002 | 0.045 | <0.002 | <0.004 | 0.069 | 1.022 | 0.212 | <0.002 | 0.072 | <0.5 | 0.003 | <0.004 | <0.004 | 0.133 | <0.002 | <0.002 | <0.002 | <3 | 131.22
2024-08-28 | 7 | 206 | 700 | 140 | 45 | 31.89 | <0.50 | 5.817 | N/S | N/S | N/S | N/S | 75 | N/S | N/S | N/S | N/S | N/S | N/S | N/S | N/S | N/S | N/S | N/S | N/S | N/S | N/S | N/S | N/S | N/S | N/S | N/S | N/S | 118.61
2024-08-29 | 7.1 | N/S | 724 | 200 | 51 | 37.84 | <0.50 | 6.519 | N/S | N/S | N/S | N/S | N/S | N/S | N/S | N/S | N/S | N/S | N/S | N/S | N/S | N/S | N/S | N/S | N/S | N/S | N/S | N/S | N/S | N/S | N/S | N/S | N/S | N/S
2024-08-30 | 7.2 | N/S | 734 | 252 | 41 | N/S | N/S | 5.761 | N/S | N/S | N/S | N/S | N/S | N/S | N/S | N/S | N/S | N/S | N/S | N/S | N/S | N/S | N/S | N/S | N/S | N/S | N/S | N/S | N/S | N/S | N/S | N/S | N/S | N/S
2024-08-31 | 7.2 | N/S | 632 | 128 | 37 | N/S | N/S | 4.565 | N/S | N/S | N/S | N/S | N/S | N/S | N/S | N/S | N/S | N/S | N/S | N/S | N/S | N/S | N/S | N/S | N/S | N/S | N/S | N/S | N/S | N/S | N/S | N/S | N/S | N/S
2024-09-01 | 7 | 203 | 614 | 80 | 41 | 33.24 | <0.50 | 4.738 | N/S | N/S | N/S | N/S | N/S | N/S | N/S | N/S | N/S | N/S | N/S | N/S | N/S | N/S | N/S | N/S | N/S | N/S | N/S | N/S | N/S | N/S | N/S | N/S | N/S | 117.72
2024-09-02 | 7 | 266 | 712 | 176 | 50 | 35.61 | <0.50 | 5.8 | N/S | 85.31 | 0.8 | 41 | N/S | N/S | N/S | N/S | N/S | N/S | N/S | N/S | N/S | N/S | N/S | N/S | N/S | N/S | N/S | N/S | N/S | N/S | N/S | N/S | N/S | 140.39
2024-09-03 | 7.1 | 252 | 706 | 144 | 51 | 35.97 | <0.50 | 5.96 | 4.045 | N/S | N/S | N/S | N/S | <0.005 | <0.005 | <0.002 | 0.044 | <0.002 | <0.004 | 0.069 | 0.873 | 0.208 | <0.002 | 0.073 | <0.5 | 0.003 | <0.004 | <0.004 | 0.121 | <0.002 | <0.002 | <0.002 | <3 | 135.56
2024-09-04 | 7.1 | 281 | 734 | 188 | 53 | 36.28 | <0.50 | 6.283 | N/S | N/S | N/S | N/S | 75 | N/S | N/S | N/S | N/S | N/S | N/S | N/S | N/S | N/S | N/S | N/S | N/S | N/S | N/S | N/S | N/S | N/S | N/S | N/S | N/S | 145.25
2024-09-05 | 7.1 | N/S | 726 | 172 | 47 | 36.1 | <0.50 | 6.03 | N/S | N/S | N/S | N/S | N/S | N/S | N/S | N/S | N/S | N/S | N/S | N/S | N/S | N/S | N/S | N/S | N/S | N/S | N/S | N/S | N/S | N/S | N/S | N/S | N/S | N/S
2024-09-06 | 7 | N/S | 726 | 204 | 51 | N/S | N/S | 6.47 | N/S | N/S | N/S | N/S | N/S | N/S | N/S | N/S | N/S | N/S | N/S | N/S | N/S | N/S | N/S | N/S | N/S | N/S | N/S | N/S | N/S | N/S | N/S | N/S | N/S | N/S
2024-09-07 | 7 | N/S | 662 | 116 | 47 | N/S | N/S | 5.803 | N/S | N/S | N/S | N/S | N/S | N/S | N/S | N/S | N/S | N/S | N/S | N/S | N/S | N/S | N/S | N/S | N/S | N/S | N/S | N/S | N/S | N/S | N/S | N/S | N/S | N/S
2024-09-08 | 6.9 | 336 | 748 | 216 | 47 | 38.41 | <0.50 | 6.408 | N/S | N/S | N/S | N/S | N/S | N/S | N/S | N/S | N/S | N/S | N/S | N/S | N/S | N/S | N/S | N/S | N/S | N/S | N/S | N/S | N/S | N/S | N/S | N/S | N/S | 163.55
2024-09-09 | 7.1 | 294 | 718 | 188 | 52 | 36.48 | <0.50 | 6.234 | N/S | 87.76 | 0.8 | 56 | N/S | N/S | N/S | N/S | N/S | N/S | N/S | N/S | N/S | N/S | N/S | N/S | N/S | N/S | N/S | N/S | N/S | N/S | N/S | N/S | N/S | 149.82
2024-09-10 | 7.1 | 270 | 702 | 188 | 52 | 36.84 | <0.50 | 6.668 | 4.326 | N/S | N/S | N/S | N/S | <0.005 | <0.005 | <0.002 | 0.046 | <0.002 | <0.004 | 0.065 | 0.878 | 0.212 | 0.002 | 0.078 | <0.5 | 0.004 | <0.004 | <0.004 | 0.127 | <0.002 | <0.002 | <0.002 | <3 | 141.72
2024-09-11 | 7.1 | 304 | 772 | 228 | 53 | 37.73 | <0.50 | 7.098 | N/S | N/S | N/S | N/S | 69 | N/S | N/S | N/S | N/S | N/S | N/S | N/S | N/S | N/S | N/S | N/S | N/S | N/S | N/S | N/S | N/S | N/S | N/S | N/S | N/S | 152.98
2024-09-12 | 7.1 | N/S | 688 | 184 | 53 | 37.76 | <0.50 | 6.737 | N/S | N/S | N/S | N/S | N/S | N/S | N/S | N/S | N/S | N/S | N/S | N/S | N/S | N/S | N/S | N/S | N/S | N/S | N/S | N/S | N/S | N/S | N/S | N/S | N/S | N/S
2024-09-13 | 7 | N/S | 684 | 184 | 55 | N/S | N/S | 6.936 | N/S | N/S | N/S | N/S | N/S | N/S | N/S | N/S | N/S | N/S | N/S | N/S | N/S | N/S | N/S | N/S | N/S | N/S | N/S | N/S | N/S | N/S | N/S | N/S | N/S | N/S
2024-09-14 | 7 | N/S | 748 | 238 | 53 | N/S | N/S | 7.175 | N/S | N/S | N/S | N/S | N/S | N/S | N/S | N/S | N/S | N/S | N/S | N/S | N/S | N/S | N/S | N/S | N/S | N/S | N/S | N/S | N/S | N/S | N/S | N/S | N/S | N/S
2024-09-15 | 7 | 384 | 802 | 308 | 53 | 36.16 | <0.50 | 7.23 | N/S | N/S | N/S | N/S | N/S | N/S | N/S | N/S | N/S | N/S | N/S | N/S | N/S | N/S | N/S | N/S | N/S | N/S | N/S | N/S | N/S | N/S | N/S | N/S | N/S | 178.18
2024-09-16 | 7 | 288 | 732 | 188 | 53 | 37.67 | <0.50 | 6.608 | N/S | 83.85 | 0.7 | 51 | N/S | N/S | N/S | N/S | N/S | N/S | N/S | N/S | N/S | N/S | N/S | N/S | N/S | N/S | N/S | N/S | N/S | N/S | N/S | N/S | N/S | 147.7
2024-09-17 | 7 | 305 | 720 | 172 | 54 | 38.4 | <0.50 | 6.783 | 4.598 | N/S | N/S | N/S | N/S | <0.005 | <0.005 | <0.002 | 0.04 | <0.002 | <0.004 | 0.067 | 0.874 | 0.229 | <0.002 | 0.07 | <0.5 | 0.004 | <0.004 | <0.004 | 0.127 | <0.002 | <0.002 | <0.002 | <3 | 153.41
2024-09-18 | 7 | 235 | 672 | 172 | 51 | 37.44 | <0.50 | 6.807 | N/S | N/S | N/S | N/S | 78 | N/S | N/S | N/S | N/S | N/S | N/S | N/S | N/S | N/S | N/S | N/S | N/S | N/S | N/S | N/S | N/S | N/S | N/S | N/S | N/S | 129.48
2024-09-19 | 7.1 | N/S | 700 | 136 | 51 | 37.26 | <0.50 | 6.889 | N/S | N/S | N/S | N/S | N/S | N/S | N/S | N/S | N/S | N/S | N/S | N/S | N/S | N/S | N/S | N/S | N/S | N/S | N/S | N/S | N/S | N/S | N/S | N/S | N/S | N/S
2024-09-20 | 7 | N/S | 744 | 208 | 50 | N/S | N/S | 6.993 | N/S | N/S | N/S | N/S | N/S | N/S | N/S | N/S | N/S | N/S | N/S | N/S | N/S | N/S | N/S | N/S | N/S | N/S | N/S | N/S | N/S | N/S | N/S | N/S | N/S | N/S
2024-09-21 | 7 | N/S | 772 | 233 | 53 | N/S | N/S | 7.204 | N/S | N/S | N/S | N/S | N/S | N/S | N/S | N/S | N/S | N/S | N/S | N/S | N/S | N/S | N/S | N/S | N/S | N/S | N/S | N/S | N/S | N/S | N/S | N/S | N/S | N/S
2024-09-22 | 6.9 | 401 | 902 | 379 | 51 | 31.83 | <0.50 | 7.393 | N/S | N/S | N/S | N/S | N/S | N/S | N/S | N/S | N/S | N/S | N/S | N/S | N/S | N/S | N/S | N/S | N/S | N/S | N/S | N/S | N/S | N/S | N/S | N/S | N/S | 183.58
2024-09-23 | 7.2 | 187 | 690 | 168 | 48 | 32.61 | <0.50 | 5.984 | N/S | 91.64 | 0.7 | 40 | N/S | N/S | N/S | N/S | N/S | N/S | N/S | N/S | N/S | N/S | N/S | N/S | N/S | N/S | N/S | N/S | N/S | N/S | N/S | N/S | N/S | 111.48
2024-09-24 | 7.1 | 199 | 754 | 220 | 45 | 30.38 | <0.50 | 6.284 | 3.757 | N/S | N/S | N/S | N/S | <0.005 | <0.005 | <0.002 | 0.046 | <0.002 | <0.004 | 0.078 | 1.048 | 0.193 | <0.002 | 0.065 | <0.5 | 0.004 | <0.004 | <0.004 | 0.135 | <0.002 | <0.002 | <0.002 | <3 | 116.12
2024-09-25 | 7.3 | 121 | 592 | 53 | 40 | 28.76 | <0.50 | 4.866 | N/S | N/S | N/S | N/S | 33 | N/S | N/S | N/S | N/S | N/S | N/S | N/S | N/S | N/S | N/S | N/S | N/S | N/S | N/S | N/S | N/S | N/S | N/S | N/S | N/S | 83.76
2024-09-26 | 7.2 | N/S | 770 | 244 | 51 | 33.17 | <0.50 | 6.915 | N/S | N/S | N/S | N/S | N/S | N/S | N/S | N/S | N/S | N/S | N/S | N/S | N/S | N/S | N/S | N/S | N/S | N/S | N/S | N/S | N/S | N/S | N/S | N/S | N/S | N/S
2024-09-27 | 7.1 | N/S | 666 | 151 | 49 | N/S | N/S | 6.874 | N/S | N/S | N/S | N/S | N/S | N/S | N/S | N/S | N/S | N/S | N/S | N/S | N/S | N/S | N/S | N/S | N/S | N/S | N/S | N/S | N/S | N/S | N/S | N/S | N/S | N/S
2024-09-28 | 7.1 | N/S | 650 | 117 | 48 | N/S | N/S | 6.782 | N/S | N/S | N/S | N/S | N/S | N/S | N/S | N/S | N/S | N/S | N/S | N/S | N/S | N/S | N/S | N/S | N/S | N/S | N/S | N/S | N/S | N/S | N/S | N/S | N/S | N/S
2024-09-29 | 7.1 | 360 | 814 | 284 | 55 | 37.09 | <0.50 | 7.52 | N/S | N/S | N/S | N/S | N/S | N/S | N/S | N/S | N/S | N/S | N/S | N/S | N/S | N/S | N/S | N/S | N/S | N/S | N/S | N/S | N/S | N/S | N/S | N/S | N/S | 171.01
2024-09-30 | 7.1 | 197 | 608 | 114 | 51 | 36.78 | <0.50 | 6.197 | N/S | 86.75 | 0.8 | 51 | N/S | N/S | N/S | N/S | N/S | N/S | N/S | N/S | N/S | N/S | N/S | N/S | N/S | N/S | N/S | N/S | N/S | N/S | N/S | N/S | N/S | 115.22
2024-10-01 | 7.1 | 207 | 670 | 152 | 53 | 36.06 | <0.50 | 6.346 | 4.301 | N/S | N/S | N/S | N/S | <0.005 | <0.005 | <0.002 | 0.037 | <0.002 | <0.004 | 0.059 | 0.694 | 0.191 | <0.002 | 0.056 | <0.5 | 0.003 | <0.004 | <0.004 | 0.105 | <0.002 | <0.002 | <0.002 | <3 | 119.04
2024-10-02 | 7.1 | 154 | 598 | 80 | 50 | 37.61 | <0.50 | 6.162 | N/S | N/S | N/S | N/S | 68 | N/S | N/S | N/S | N/S | N/S | N/S | N/S | N/S | N/S | N/S | N/S | N/S | N/S | N/S | N/S | N/S | N/S | N/S | N/S | N/S | 98.09
2024-10-03 | 7 | N/S | 620 | 144 | 51 | 36.4 | <0.50 | 6.487 | N/S | N/S | N/S | N/S | N/S | N/S | N/S | N/S | N/S | N/S | N/S | N/S | N/S | N/S | N/S | N/S | N/S | N/S | N/S | N/S | N/S | N/S | N/S | N/S | N/S | N/S
2024-10-04 | 7 | N/S | 658 | 156 | 51 | N/S | N/S | 6.605 | N/S | N/S | N/S | N/S | N/S | N/S | N/S | N/S | N/S | N/S | N/S | N/S | N/S | N/S | N/S | N/S | N/S | N/S | N/S | N/S | N/S | N/S | N/S | N/S | N/S | N/S
2024-10-05 | 6.8 | N/S | 818 | 271 | 56 | N/S | N/S | 7.525 | N/S | N/S | N/S | N/S | N/S | N/S | N/S | N/S | N/S | N/S | N/S | N/S | N/S | N/S | N/S | N/S | N/S | N/S | N/S | N/S | N/S | N/S | N/S | N/S | N/S | N/S
2024-10-06 | 7 | 298 | 798 | 250 | 57 | 37.09 | <0.50 | 7.127 | N/S | N/S | N/S | N/S | N/S | N/S | N/S | N/S | N/S | N/S | N/S | N/S | N/S | N/S | N/S | N/S | N/S | N/S | N/S | N/S | N/S | N/S | N/S | N/S | N/S | 151.15
2024-10-07 | 7.1 | 229 | 698 | 164 | 55 | 38.07 | <0.50 | 6.797 | N/S | 87.06 | 0.8 | 83 | N/S | N/S | N/S | N/S | N/S | N/S | N/S | N/S | N/S | N/S | N/S | N/S | N/S | N/S | N/S | N/S | N/S | N/S | N/S | N/S | N/S | 127.28
2024-10-08 | 7.2 | 180 | 662 | 120 | 50 | 37.58 | <0.50 | 6.61 | 3.525 | N/S | N/S | N/S | N/S | <0.005 | <0.005 | <0.002 | 0.042 | <0.002 | <0.004 | 0.07 | 0.716 | 0.198 | <0.002 | 0.065 | <0.5 | 0.003 | <0.004 | <0.004 | 0.098 | <0.002 | <0.002 | <0.002 | <3 | 108.53
2024-10-09 | 7.1 | 204 | 696 | 184 | 49 | 38.57 | <0.50 | 6.854 | N/S | N/S | N/S | N/S | 76 | N/S | N/S | N/S | N/S | N/S | N/S | N/S | N/S | N/S | N/S | N/S | N/S | N/S | N/S | N/S | N/S | N/S | N/S | N/S | N/S | 118.1
2024-10-10 | 7.1 | N/S | 660 | 188 | 50 | 38.66 | <0.50 | 6.976 | N/S | N/S | N/S | N/S | N/S | N/S | N/S | N/S | N/S | N/S | N/S | N/S | N/S | N/S | N/S | N/S | N/S | N/S | N/S | N/S | N/S | N/S | N/S | N/S | N/S | N/S
2024-10-11 | 7.2 | N/S | 674 | 202 | 57 | N/S | N/S | 7.227 | N/S | N/S | N/S | N/S | N/S | N/S | N/S | N/S | N/S | N/S | N/S | N/S | N/S | N/S | N/S | N/S | N/S | N/S | N/S | N/S | N/S | N/S | N/S | N/S | N/S | N/S
2024-10-12 | 7 | N/S | 754 | 238 | 59 | N/S | N/S | 7.805 | N/S | N/S | N/S | N/S | N/S | N/S | N/S | N/S | N/S | N/S | N/S | N/S | N/S | N/S | N/S | N/S | N/S | N/S | N/S | N/S | N/S | N/S | N/S | N/S | N/S | N/S
2024-10-13 | 7 | 279 | 758 | 250 | 57 | 39.38 | <0.50 | 7.472 | N/S | N/S | N/S | N/S | N/S | N/S | N/S | N/S | N/S | N/S | N/S | N/S | N/S | N/S | N/S | N/S | N/S | N/S | N/S | N/S | N/S | N/S | N/S | N/S | N/S | 144.77
2024-10-14 | 7.1 | 261 | 738 | 216 | 58 | 39.25 | <0.50 | 7.283 | N/S | 84.8 | 0.8 | 60 | N/S | N/S | N/S | N/S | N/S | N/S | N/S | N/S | N/S | N/S | N/S | N/S | N/S | N/S | N/S | N/S | N/S | N/S | N/S | N/S | N/S | 138.63
2024-10-15 | 7 | 211 | 678 | 152 | 54 | 38.66 | <0.50 | 7.111 | 4.533 | N/S | N/S | N/S | N/S | <0.005 | 0.005 | 0.002 | 0.045 | <0.002 | <0.004 | 0.07 | 0.86 | 0.192 | <0.002 | 0.066 | <0.5 | 0.008 | <0.004 | <0.004 | 0.116 | <0.002 | <0.002 | <0.002 | <3 | 120
2024-10-16 | 7 | 225 | 672 | 164 | 55 | 38.17 | <0.50 | 7.122 | N/S | N/S | N/S | N/S | 87 | N/S | N/S | N/S | N/S | N/S | N/S | N/S | N/S | N/S | N/S | N/S | N/S | N/S | N/S | N/S | N/S | N/S | N/S | N/S | N/S | 125.77
2024-10-17 | 7.1 | N/S | 648 | 164 | 55 | 38.39 | <0.50 | 7.431 | N/S | N/S | N/S | N/S | N/S | N/S | N/S | N/S | N/S | N/S | N/S | N/S | N/S | N/S | N/S | N/S | N/S | N/S | N/S | N/S | N/S | N/S | N/S | N/S | N/S | N/S
2024-10-18 | 7 | N/S | 688 | 196 | 54 | N/S | N/S | 7.378 | N/S | N/S | N/S | N/S | N/S | N/S | N/S | N/S | N/S | N/S | N/S | N/S | N/S | N/S | N/S | N/S | N/S | N/S | N/S | N/S | N/S | N/S | N/S | N/S | N/S | N/S
2024-10-19 | 7 | N/S | 830 | 242 | 59 | N/S | N/S | 7.884 | N/S | N/S | N/S | N/S | N/S | N/S | N/S | N/S | N/S | N/S | N/S | N/S | N/S | N/S | N/S | N/S | N/S | N/S | N/S | N/S | N/S | N/S | N/S | N/S | N/S | N/S
2024-10-20 | 6.9 | 239 | 716 | 196 | 55 | 39.91 | <0.50 | 7.253 | N/S | N/S | N/S | N/S | N/S | N/S | N/S | N/S | N/S | N/S | N/S | N/S | N/S | N/S | N/S | N/S | N/S | N/S | N/S | N/S | N/S | N/S | N/S | N/S | N/S | 130.82
2024-10-21 | 7.1 | 189 | 670 | 160 | 49 | 38.29 | <0.50 | 6.387 | N/S | 81.75 | 0.8 | 65 | N/S | N/S | N/S | N/S | N/S | N/S | N/S | N/S | N/S | N/S | N/S | N/S | N/S | N/S | N/S | N/S | N/S | N/S | N/S | N/S | N/S | 112.08
2024-10-22 | 7.2 | 173 | 640 | 128 | 51 | 38.83 | <0.50 | 6.68 | 4.377 | N/S | N/S | N/S | N/S | <0.005 | <0.005 | <0.002 | 0.041 | <0.002 | <0.004 | 0.059 | 0.72 | 0.192 | <0.002 | 0.064 | <0.5 | 0.004 | <0.004 | <0.004 | 0.108 | <0.002 | <0.002 | <0.002 | <3 | 105.84
2024-10-23 | 7.1 | 1160 | 1066 | 560 | 117 | 40.93 | <0.50 | 17.805 | N/S | N/S | N/S | N/S | 73 | N/S | N/S | N/S | N/S | N/S | N/S | N/S | N/S | N/S | N/S | N/S | N/S | N/S | N/S | N/S | N/S | N/S | N/S | N/S | N/S | 367.22
2024-10-24 | 7.1 | N/S | 684 | 160 | 51 | 36.99 | <0.50 | 6.106 | N/S | N/S | N/S | N/S | N/S | N/S | N/S | N/S | N/S | N/S | N/S | N/S | N/S | N/S | N/S | N/S | N/S | N/S | N/S | N/S | N/S | N/S | N/S | N/S | N/S | N/S
2024-10-25 | 7 | N/S | 722 | 224 | 33 | N/S | N/S | 4.317 | N/S | N/S | N/S | N/S | N/S | N/S | N/S | N/S | N/S | N/S | N/S | N/S | N/S | N/S | N/S | N/S | N/S | N/S | N/S | N/S | N/S | N/S | N/S | N/S | N/S | N/S
2024-10-26 | 7.2 | N/S | 686 | 116 | 43 | N/S | N/S | 5.34 | N/S | N/S | N/S | N/S | N/S | N/S | N/S | N/S | N/S | N/S | N/S | N/S | N/S | N/S | N/S | N/S | N/S | N/S | N/S | N/S | N/S | N/S | N/S | N/S | N/S | N/S
2024-10-27 | 7.1 | 163 | 674 | 112 | 50 | 37.19 | <0.50 | 5.948 | N/S | N/S | N/S | N/S | N/S | N/S | N/S | N/S | N/S | N/S | N/S | N/S | N/S | N/S | N/S | N/S | N/S | N/S | N/S | N/S | N/S | N/S | N/S | N/S | N/S | 101.83
2024-10-28 | 7.2 | 163 | 654 | 156 | 52 | 37.07 | <0.50 | 6.395 | N/S | 83.02 | 0.8 | 35 | N/S | N/S | N/S | N/S | N/S | N/S | N/S | N/S | N/S | N/S | N/S | N/S | N/S | N/S | N/S | N/S | N/S | N/S | N/S | N/S | N/S | 101.94
2024-10-29 | 6.7 | 228 | 880 | 316 | 47 | 36.85 | <0.50 | 6.213 | 4.157 | N/S | N/S | N/S | N/S | <0.005 | 0.006 | <0.002 | 0.051 | <0.002 | <0.004 | 0.086 | 1.224 | 0.219 | <0.002 | 0.067 | <0.5 | 0.004 | <0.004 | <0.004 | 0.154 | <0.002 | <0.002 | <0.002 | <3 | 126.73
2024-10-30 | 7.2 | 169 | 652 | 192 | 51 | 36.9 | <0.50 | 6.115 | N/S | N/S | N/S | N/S | 75 | N/S | N/S | N/S | N/S | N/S | N/S | N/S | N/S | N/S | N/S | N/S | N/S | N/S | N/S | N/S | N/S | N/S | N/S | N/S | N/S | 104.32
2024-10-31 | 7.1 | N/S | 678 | 171 | 53 | 38.13 | <0.50 | 6.703 | N/S | N/S | N/S | N/S | N/S | N/S | N/S | N/S | N/S | N/S | N/S | N/S | N/S | N/S | N/S | N/S | N/S | N/S | N/S | N/S | N/S | N/S | N/S | N/S | N/S | N/S
2024-11-01 | 7.1 | N/S | 704 | 192 | 52 | N/S | N/S | 6.921 | N/S | N/S | N/S | N/S | N/S | N/S | N/S | N/S | N/S | N/S | N/S | N/S | N/S | N/S | N/S | N/S | N/S | N/S | N/S | N/S | N/S | N/S | N/S | N/S | N/S | N/S
2024-11-02 | 7 | N/S | 800 | 263 | 51 | N/S | N/S | 7.292 | N/S | N/S | N/S | N/S | N/S | N/S | N/S | N/S | N/S | N/S | N/S | N/S | N/S | N/S | N/S | N/S | N/S | N/S | N/S | N/S | N/S | N/S | N/S | N/S | N/S | N/S
2024-11-03 | 7 | 313 | 876 | 348 | 60 | T/X | T/X | 7.912 | N/S | N/S | N/S | N/S | N/S | N/S | N/S | N/S | N/S | N/S | N/S | N/S | N/S | N/S | N/S | N/S | N/S | N/S | N/S | N/S | N/S | N/S | N/S | N/S | N/S | 156.14
2024-11-04 | 7.1 | 240 | 778 | 300 | 51 | 35.21 | <0.50 | 6.943 | N/S | 78.72 | 0.8 | 63 | N/S | N/S | N/S | N/S | N/S | N/S | N/S | N/S | N/S | N/S | N/S | N/S | N/S | N/S | N/S | N/S | N/S | N/S | N/S | N/S | N/S | 131.15
2024-11-05 | 7.5 | 106 | 626 | 184 | 29 | 18.42 | <0.50 | 4.211 | 2.265 | N/S | N/S | N/S | N/S | <0.005 | 0.006 | <0.002 | 0.043 | <0.002 | <0.004 | 0.063 | 1.163 | 0.187 | 0.002 | 0.052 | <0.5 | 0.006 | <0.004 | <0.004 | 0.139 | <0.002 | <0.002 | <0.002 | <3 | 76.69
2024-11-06 | 7.6 | 57 | 578 | 74 | 31 | 20.47 | <0.50 | 3.463 | N/S | N/S | N/S | N/S | 11 | N/S | N/S | N/S | N/S | N/S | N/S | N/S | N/S | N/S | N/S | N/S | N/S | N/S | N/S | N/S | N/S | N/S | N/S | N/S | N/S | 50.96
2024-11-07 | 7.4 | N/S | 570 | 50 | 39 | 27.61 | <0.50 | 4.37 | N/S | N/S | N/S | N/S | N/S | N/S | N/S | N/S | N/S | N/S | N/S | N/S | N/S | N/S | N/S | N/S | N/S | N/S | N/S | N/S | N/S | N/S | N/S | N/S | N/S | N/S
2024-11-08 | 7.3 | N/S | 678 | 117 | 43 | N/S | N/S | 5.544 | N/S | N/S | N/S | N/S | N/S | N/S | N/S | N/S | N/S | N/S | N/S | N/S | N/S | N/S | N/S | N/S | N/S | N/S | N/S | N/S | N/S | N/S | N/S | N/S | N/S | N/S
2024-11-09 | 7.3 | N/S | 656 | 150 | 45 | N/S | N/S | 5.969 | N/S | N/S | N/S | N/S | N/S | N/S | N/S | N/S | N/S | N/S | N/S | N/S | N/S | N/S | N/S | N/S | N/S | N/S | N/S | N/S | N/S | N/S | N/S | N/S | N/S | N/S
2024-11-10 | 6.9 | 160 | 638 | 174 | 42 | 29.55 | <0.50 | 5.197 | N/S | N/S | N/S | N/S | N/S | N/S | N/S | N/S | N/S | N/S | N/S | N/S | N/S | N/S | N/S | N/S | N/S | N/S | N/S | N/S | N/S | N/S | N/S | N/S | N/S | 100
2024-11-11 | 7.4 | 162 | 668 | 112 | 48 | 32.07 | <0.50 | 5.616 | N/S | 91.16 | 0.7 | 44 | N/S | N/S | N/S | N/S | N/S | N/S | N/S | N/S | N/S | N/S | N/S | N/S | N/S | N/S | N/S | N/S | N/S | N/S | N/S | N/S | N/S | 101.46
2024-11-12 | 7.2 | 160 | 694 | 148 | 51 | 35.2 | <0.50 | 6.365 | 4.099 | N/S | N/S | N/S | N/S | <0.005 | <0.005 | <0.002 | 0.039 | <0.002 | <0.004 | 0.066 | 0.627 | 0.169 | <0.002 | 0.049 | <0.5 | 0.004 | <0.004 | <0.004 | 0.089 | <0.002 | <0.002 | <0.002 | <3 | 100.68
2024-11-13 | 7.2 | 262 | 782 | 264 | 52 | 34.02 | <0.50 | 6.806 | N/S | N/S | N/S | N/S | 62 | N/S | N/S | N/S | N/S | N/S | N/S | N/S | N/S | N/S | N/S | N/S | N/S | N/S | N/S | N/S | N/S | N/S | N/S | N/S | N/S | 138.78
2024-11-14 | 7.6 | N/S | 556 | 122 | 29 | 19.98 | <0.50 | 3.736 | N/S | N/S | N/S | N/S | N/S | N/S | N/S | N/S | N/S | N/S | N/S | N/S | N/S | N/S | N/S | N/S | N/S | N/S | N/S | N/S | N/S | N/S | N/S | N/S | N/S | N/S
2024-11-15 | 7.3 | N/S | 598 | 72 | 35 | N/S | N/S | 4.783 | N/S | N/S | N/S | N/S | N/S | N/S | N/S | N/S | N/S | N/S | N/S | N/S | N/S | N/S | N/S | N/S | N/S | N/S | N/S | N/S | N/S | N/S | N/S | N/S | N/S | N/S
2024-11-16 | 7.4 | N/S | 604 | 70 | 38 | N/S | N/S | 4.921 | N/S | N/S | N/S | N/S | N/S | N/S | N/S | N/S | N/S | N/S | N/S | N/S | N/S | N/S | N/S | N/S | N/S | N/S | N/S | N/S | N/S | N/S | N/S | N/S | N/S | N/S
2024-11-17 | 7.1 | 178 | 702 | 154 | 45 | 33.3 | <0.50 | 6.092 | N/S | N/S | N/S | N/S | N/S | N/S | N/S | N/S | N/S | N/S | N/S | N/S | N/S | N/S | N/S | N/S | N/S | N/S | N/S | N/S | N/S | N/S | N/S | N/S | N/S | 107.83
2024-11-18 | 7.2 | 206 | 674 | 172 | 45 | 30.31 | <0.50 | 5.971 | N/S | 84.86 | 0.7 | 47 | N/S | N/S | N/S | N/S | N/S | N/S | N/S | N/S | N/S | N/S | N/S | N/S | N/S | N/S | N/S | N/S | N/S | N/S | N/S | N/S | N/S | 118.51
2024-11-19 | 7.6 | 67 | 600 | 120 | 29 | 18.61 | <0.50 | 3.905 | 2.12 | N/S | N/S | N/S | N/S | <0.005 | 0.008 | <0.002 | 0.035 | <0.002 | <0.004 | 0.037 | 0.603 | 0.134 | <0.002 | 0.056 | <0.5 | 0.002 | <0.004 | <0.004 | 0.072 | <0.002 | <0.002 | <0.002 | <3 | 57.03
2024-11-20 | 7.6 | 79 | 648 | 98 | 37 | 24.67 | <0.50 | 4.468 | N/S | N/S | N/S | N/S | 31 | N/S | N/S | N/S | N/S | N/S | N/S | N/S | N/S | N/S | N/S | N/S | N/S | N/S | N/S | N/S | N/S | N/S | N/S | N/S | N/S | 63.43
2024-11-21 | 7.5 | N/S | 726 | 120 | 38 | 26.97 | <0.50 | 4.808 | N/S | N/S | N/S | N/S | N/S | N/S | N/S | N/S | N/S | N/S | N/S | N/S | N/S | N/S | N/S | N/S | N/S | N/S | N/S | N/S | N/S | N/S | N/S | N/S | N/S | N/S
2024-11-22 | 7.6 | N/S | 704 | 115 | 33 | N/S | N/S | 4.225 | N/S | N/S | N/S | N/S | N/S | N/S | N/S | N/S | N/S | N/S | N/S | N/S | N/S | N/S | N/S | N/S | N/S | N/S | N/S | N/S | N/S | N/S | N/S | N/S | N/S | N/S
2024-11-23 | 7.4 | N/S | 704 | 129 | 39 | N/S | N/S | 4.97 | N/S | N/S | N/S | N/S | N/S | N/S | N/S | N/S | N/S | N/S | N/S | N/S | N/S | N/S | N/S | N/S | N/S | N/S | N/S | N/S | N/S | N/S | N/S | N/S | N/S | N/S
2024-11-24 | 7.3 | 118 | 700 | 123 | 44 | 29.58 | <0.50 | 5.444 | N/S | N/S | N/S | N/S | N/S | N/S | N/S | N/S | N/S | N/S | N/S | N/S | N/S | N/S | N/S | N/S | N/S | N/S | N/S | N/S | N/S | N/S | N/S | N/S | N/S | 82.41
2024-11-25 | 7.3 | 117 | 690 | 108 | 46 | 31.96 | <0.50 | 5.45 | N/S | 104.79 | 0.7 | 50 | N/S | N/S | N/S | N/S | N/S | N/S | N/S | N/S | N/S | N/S | N/S | N/S | N/S | N/S | N/S | N/S | N/S | N/S | N/S | N/S | N/S | 81.99
2024-11-26 | 7.3 | 247 | 670 | 116 | 48 | 32.12 | <0.50 | 5.819 | 3.878 | N/S | N/S | N/S | N/S | <0.005 | <0.005 | <0.002 | 0.039 | <0.002 | <0.004 | 0.06 | 0.654 | 0.16 | <0.002 | 0.061 | <0.5 | 0.003 | <0.004 | <0.004 | 0.097 | <0.002 | <0.002 | <0.002 | <3 | 133.71
2024-11-27 | 7.4 | 141 | 648 | 152 | 46 | 32.55 | <0.50 | 5.914 | N/S | N/S | N/S | N/S | 57 | N/S | N/S | N/S | N/S | N/S | N/S | N/S | N/S | N/S | N/S | N/S | N/S | N/S | N/S | N/S | N/S | N/S | N/S | N/S | N/S | 92.52
2024-11-28 | 7.1 | N/S | 720 | 163 | 51 | 32.79 | <0.50 | 6.59 | N/S | N/S | N/S | N/S | N/S | N/S | N/S | N/S | N/S | N/S | N/S | N/S | N/S | N/S | N/S | N/S | N/S | N/S | N/S | N/S | N/S | N/S | N/S | N/S | N/S | N/S
2024-11-29 | 7.1 | N/S | 696 | 162 | 53 | N/S | N/S | 6.965 | N/S | N/S | N/S | N/S | N/S | N/S | N/S | N/S | N/S | N/S | N/S | N/S | N/S | N/S | N/S | N/S | N/S | N/S | N/S | N/S | N/S | N/S | N/S | N/S | N/S | N/S
2024-11-30 | 7.1 | N/S | 766 | 204 | 52 | N/S | N/S | 6.953 | N/S | N/S | N/S | N/S | N/S | N/S | N/S | N/S | N/S | N/S | N/S | N/S | N/S | N/S | N/S | N/S | N/S | N/S | N/S | N/S | N/S | N/S | N/S | N/S | N/S | N/S
2024-12-01 | 7.1 | 222 | 818 | 256 | 55 | 36 | <0.50 | 7.127 | N/S | N/S | N/S | N/S | N/S | N/S | N/S | N/S | N/S | N/S | N/S | N/S | N/S | N/S | N/S | N/S | N/S | N/S | N/S | N/S | N/S | N/S | N/S | N/S | N/S | 124.62
2024-12-02 | 7.3 | 142 | 676 | 112 | 52 | 35.72 | <0.50 | 6.122 | N/S | 91.83 | 0.7 | 59 | N/S | N/S | N/S | N/S | N/S | N/S | N/S | N/S | N/S | N/S | N/S | N/S | N/S | N/S | N/S | N/S | N/S | N/S | N/S | N/S | N/S | 93.11
2024-12-03 | 7.1 | 176 | 694 | 176 | 52 | 35.96 | <0.50 | 6.764 | 4.31 | N/S | N/S | N/S | N/S | <0.005 | 0.005 | <0.002 | 0.045 | <0.002 | <0.004 | 0.059 | 0.818 | 0.188 | <0.002 | 0.063 | <0.5 | 0.003 | <0.004 | <0.004 | 0.11 | <0.002 | <0.002 | <0.002 | <3 | 107.17
2024-12-04 | 7.4 | 117 | 698 | 168 | 54 | 35.76 | <0.50 | 6.766 | N/S | N/S | N/S | N/S | 56 | N/S | N/S | N/S | N/S | N/S | N/S | N/S | N/S | N/S | N/S | N/S | N/S | N/S | N/S | N/S | N/S | N/S | N/S | N/S | N/S | 81.98
2024-12-05 | 7.1 | N/S | 718 | 188 | 50 | 36.36 | <0.50 | 6.847 | N/S | N/S | N/S | N/S | N/S | N/S | N/S | N/S | N/S | N/S | N/S | N/S | N/S | N/S | N/S | N/S | N/S | N/S | N/S | N/S | N/S | N/S | N/S | N/S | N/S | N/S
2024-12-06 | 7.2 | N/S | 720 | 232 | 56 | N/S | N/S | 7.67 | N/S | N/S | N/S | N/S | N/S | N/S | N/S | N/S | N/S | N/S | N/S | N/S | N/S | N/S | N/S | N/S | N/S | N/S | N/S | N/S | N/S | N/S | N/S | N/S | N/S | N/S
2024-12-07 | 7.2 | N/S | 704 | 204 | 54 | N/S | N/S | 7.087 | N/S | N/S | N/S | N/S | N/S | N/S | N/S | N/S | N/S | N/S | N/S | N/S | N/S | N/S | N/S | N/S | N/S | N/S | N/S | N/S | N/S | N/S | N/S | N/S | N/S | N/S
2024-12-08 | 7.2 | 196 | 716 | 196 | 56 | 36.68 | <0.50 | 6.966 | N/S | N/S | N/S | N/S | N/S | N/S | N/S | N/S | N/S | N/S | N/S | N/S | N/S | N/S | N/S | N/S | N/S | N/S | N/S | N/S | N/S | N/S | N/S | N/S | N/S | 115
2024-12-09 | 7.1 | 184 | 690 | 144 | 51 | 36.89 | <0.50 | 6.126 | N/S | 96.12 | 0.7 | 60 | N/S | N/S | N/S | N/S | N/S | N/S | N/S | N/S | N/S | N/S | N/S | N/S | N/S | N/S | N/S | N/S | N/S | N/S | N/S | N/S | N/S | 110.3
2024-12-10 | 7.4 | 134 | 656 | 164 | 51 | 36.82 | <0.50 | 6.365 | 3.98 | N/S | N/S | N/S | N/S | <0.005 | 0.006 | <0.002 | 0.041 | <0.002 | <0.004 | 0.063 | 0.72 | 0.168 | <0.002 | 0.059 | <0.5 | 0.003 | <0.004 | <0.004 | 0.108 | <0.002 | <0.002 | <0.002 | T/X | 89.43
2024-12-11 | 7.3 | 149 | 688 | 140 | 53 | 36.1 | <0.50 | 6.308 | N/S | N/S | N/S | N/S | 67 | N/S | N/S | N/S | N/S | N/S | N/S | N/S | N/S | N/S | N/S | N/S | N/S | N/S | N/S | N/S | N/S | N/S | N/S | N/S | N/S | 96.22
2024-12-12 | 7.2 | N/S | 656 | 108 | 51 | 36.67 | <0.50 | 6.206 | N/S | N/S | N/S | N/S | N/S | N/S | N/S | N/S | N/S | N/S | N/S | N/S | N/S | N/S | N/S | N/S | N/S | N/S | N/S | N/S | N/S | N/S | N/S | N/S | N/S | N/S
2024-12-13 | 7.2 | N/S | 732 | 224 | 54 | N/S | N/S | 6.998 | N/S | N/S | N/S | N/S | N/S | N/S | N/S | N/S | N/S | N/S | N/S | N/S | N/S | N/S | N/S | N/S | N/S | N/S | N/S | N/S | N/S | N/S | N/S | N/S | N/S | N/S
2024-12-14 | 7.2 | N/S | 854 | 300 | 58 | N/S | N/S | 8.093 | N/S | N/S | N/S | N/S | N/S | N/S | N/S | N/S | N/S | N/S | N/S | N/S | N/S | N/S | N/S | N/S | N/S | N/S | N/S | N/S | N/S | N/S | N/S | N/S | N/S | N/S
2024-12-15 | 7.4 | 140 | 802 | 213 | 46 | 29.04 | <0.50 | 5.907 | N/S | N/S | N/S | N/S | N/S | N/S | N/S | N/S | N/S | N/S | N/S | N/S | N/S | N/S | N/S | N/S | N/S | N/S | N/S | N/S | N/S | N/S | N/S | N/S | N/S | 92.37
2024-12-16 | 7.4 | 166 | 768 | 132 | 49 | 32.04 | <0.50 | 5.693 | N/S | 136.73 | 0.7 | 51 | N/S | N/S | N/S | N/S | N/S | N/S | N/S | N/S | N/S | N/S | N/S | N/S | N/S | N/S | N/S | N/S | N/S | N/S | N/S | N/S | N/S | 103.05
2024-12-17 | 7.2 | 111 | 740 | 140 | 52 | 33.89 | <0.50 | 6.616 | 4.24 | N/S | N/S | N/S | N/S | <0.005 | <0.005 | <0.002 | 0.045 | <0.002 | <0.004 | 0.058 | 0.83 | 0.149 | <0.002 | 0.057 | <0.5 | 0.037 | <0.004 | <0.004 | 0.11 | <0.002 | <0.002 | <0.002 | <3 | 79.21
2024-12-18 | 7.3 | 110 | 710 | 160 | 49 | 33.93 | <0.50 | 5.965 | N/S | N/S | N/S | N/S | 57 | N/S | N/S | N/S | N/S | N/S | N/S | N/S | N/S | N/S | N/S | N/S | N/S | N/S | N/S | N/S | N/S | N/S | N/S | N/S | N/S | 78.83
2024-12-19 | 7.4 | N/S | 708 | 166 | 43 | 33.9 | <0.50 | 6.189 | N/S | N/S | N/S | N/S | N/S | N/S | N/S | N/S | N/S | N/S | N/S | N/S | N/S | N/S | N/S | N/S | N/S | N/S | N/S | N/S | N/S | N/S | N/S | N/S | N/S | N/S
2024-12-20 | 7.2 | N/S | 992 | 156 | 48 | N/S | N/S | 6.259 | N/S | N/S | N/S | N/S | N/S | N/S | N/S | N/S | N/S | N/S | N/S | N/S | N/S | N/S | N/S | N/S | N/S | N/S | N/S | N/S | N/S | N/S | N/S | N/S | N/S | N/S
2024-12-21 | 7.3 | N/S | 802 | 90 | 45 | N/S | N/S | 5.714 | N/S | N/S | N/S | N/S | N/S | N/S | N/S | N/S | N/S | N/S | N/S | N/S | N/S | N/S | N/S | N/S | N/S | N/S | N/S | N/S | N/S | N/S | N/S | N/S | N/S | N/S
2024-12-22 | 7.2 | 141 | 736 | 118 | 53 | 34.24 | <0.50 | 6.131 | N/S | N/S | N/S | N/S | N/S | N/S | N/S | N/S | N/S | N/S | N/S | N/S | N/S | N/S | N/S | N/S | N/S | N/S | N/S | N/S | N/S | N/S | N/S | N/S | N/S | 92.57
2024-12-23 | 7.1 | 273 | 870 | 252 | 58 | 35.37 | <0.50 | 7.455 | N/S | 135.68 | 0.7 | 56 | N/S | N/S | N/S | N/S | N/S | N/S | N/S | N/S | N/S | N/S | N/S | N/S | N/S | N/S | N/S | N/S | N/S | N/S | N/S | N/S | N/S | 142.81
2024-12-24 | 7.1 | 314 | 832 | 200 | 55 | 34.34 | <0.50 | 7.131 | 4.475 | N/S | N/S | N/S | N/S | <0.005 | 0.006 | <0.002 | 0.05 | <0.002 | <0.004 | 0.078 | 1.061 | N/S | <0.002 | 0.07 | <0.5 | 0.006 | <0.004 | <0.004 | 0.132 | <0.002 | <0.002 | <0.002 | <3 | 156.22
2024-12-25 | 7.1 | 181 | 730 | 144 | 56 | 38.59 | <0.50 | 6.74 | N/S | N/S | N/S | N/S | 61 | N/S | N/S | N/S | N/S | N/S | N/S | N/S | N/S | 0.227 | N/S | N/S | N/S | N/S | N/S | N/S | N/S | N/S | N/S | N/S | N/S | 108.97
2024-12-26 | 7.3 | N/S | 708 | 144 | 56 | 38.54 | <0.50 | 6.748 | N/S | N/S | N/S | N/S | N/S | N/S | N/S | N/S | N/S | N/S | N/S | N/S | N/S | N/S | N/S | N/S | N/S | N/S | N/S | N/S | N/S | N/S | N/S | N/S | N/S | N/S
2024-12-27 | 7.3 | N/S | 1210 | 545 | 63 | N/S | N/S | 9.143 | N/S | N/S | N/S | N/S | N/S | N/S | N/S | N/S | N/S | N/S | N/S | N/S | N/S | N/S | N/S | N/S | N/S | N/S | N/S | N/S | N/S | N/S | N/S | N/S | N/S | N/S
2024-12-28 | 7.5 | N/S | 892 | 208 | 41 | N/S | N/S | 5.201 | N/S | N/S | N/S | N/S | N/S | N/S | N/S | N/S | N/S | N/S | N/S | N/S | N/S | N/S | N/S | N/S | N/S | N/S | N/S | N/S | N/S | N/S | N/S | N/S | N/S | N/S
2024-12-29 | 7.5 | 122 | 814 | 140 | 43 | 27.86 | <0.50 | 4.979 | N/S | N/S | N/S | N/S | N/S | N/S | N/S | N/S | N/S | N/S | N/S | N/S | N/S | N/S | N/S | N/S | N/S | N/S | N/S | N/S | N/S | N/S | N/S | N/S | N/S | 84.17
2024-12-30 | 7.4 | 139 | 800 | 146 | 45 | 28 | <0.50 | 5.459 | N/S | 165.82 | 0.6 | 52 | N/S | N/S | N/S | N/S | N/S | N/S | N/S | N/S | N/S | 0.162 | N/S | N/S | N/S | N/S | N/S | N/S | N/S | N/S | N/S | N/S | N/S | 91.87
2024-12-31 | 7.4 | 137 | 796 | 165 | 32 | 17.57 | 0.753 | 4.456 | 2.026 | N/S | N/S | N/S | N/S | <0.005 | 0.005 | <0.002 | 0.051 | <0.002 | <0.004 | 0.064 | 1.133 | N/S | 0.002 | 0.058 | <0.5 | 0.004 | <0.004 | <0.004 | 0.129 | <0.002 | <0.002 | <0.002 | <3 | 90.99
RL Effective: 1/1/2024 |  |  | 25 | 2 | 1 | 0.3 | 0.5 | 0.15 | 0.15 | 0.5 | 0.1 | 5 | 5 | 0.005 | 0.005 | 0.001 | 0.001 | 0.001 | 0.002 | 0.001 | 0.01 | 0.01 | 0.001 | 0.001 | 0.5 | 0.001 | 0.002 | 0.002 | 0.005 | 0.001 | 0.001 | 0.001 | 3 | 5
Observations | 366 | 210 | 366 | 366 | 366 | 259 | 259 | 366 | 53 | 53 | 52 | 52 | 52 | 53 | 53 | 53 | 53 | 53 | 53 | 53 | 53 | 49 | 53 | 53 | 53 | 53 | 53 | 53 | 53 | 53 | 53 | 53 | 52 | 210
Minimum | 6.7 | 31 | 556 | 28 | 11 | 6.08 | <0.50 | 1.33 | 1.093 | 78.72 | 0.4 | 19 | 5 | <0.005 | <0.005 | <0.002 | 0.035 | <0.002 | <0.004 | 0.023 | 0.425 | 0.091 | <0.002 | 0.046 | <0.5 | <0.002 | <0.004 | <0.004 | 0.046 | <0.002 | <0.002 | <0.002 | <3 | 34
Mean | 7.374 | 182.5095 | 763.0601 | 159.1311 | 40.306 | 26.9135 | <0.62 | 5.1855 | 3.1396 | 120.6709 | 0.65769 | 43.4615 | 42.7115 | <0.004 | <0.006 | <0.001 | 0.044528 | <0.001 | <0.003 | 0.054 | 0.77189 | 0.16616 | <0.001 | 0.068906 | <0.4 | <0.005 | <0.003 | <0.003 | 0.09717 | <0.001 | <0.001 | <0.001 | <2 | 106.27
Maximum | 8.2 | 1160 | 1398 | 770 | 117 | 40.93 | 5.97 | 17.805 | 4.598 | 245 | 0.8 | 83 | 87 | <0.005 | 0.023 | 0.002 | 0.067 | <0.002 | <0.004 | 0.106 | 1.441 | 0.229 | 0.006 | 0.177 | <0.5 | 0.05 | <0.004 | <0.004 | 0.154 | <0.002 | <0.002 | <0.002 | <3 | 367.22
January 23, 2024, As, Ba, Cd, Cr, Cu, Fe, Fe Sol, Pb, Mn, Hg, Ni, Ag, Zn, Sb, Be, Tl; Sample MS/MSD recovery failed but LCS passed.
February 27, 2024, As, Ba, Cd, Cu, Fe, Fe Sol, Pb, Mn, Hg, Se, Ag, Zn, Sb, Be, Tl; Sample MS/MSD recovery failed but LCS passed.
March 3, 2024, NH3-N, NO2 +NO3, T/X: Sample was not preserved within the 10hr method criteria for preservation time.
March 25, 2024, F, T/X: Matrix interference.
July 14, 2024, NH3-N, NO2+NO3, T/X: Sample was not preserved within the 10hr method criteria for preservation time.
August 26, 2024, FOG, T/X: LCS failure.
October 28, 2024, FOG: Sample MS/MSD recovery failed but LCS passed.
November 3, 2024, NH3-N, NO2+NO3, T/X: Sample was not preserved within the 10hr method criteria for preservation time.
December 10, 2024, Cr6+, T/X: LCS failure.