## ST TARP 2011
Date | FLOW | pH | SS | VSS | TS | TVS | NH3-N | TKN | P-TOT | P-SOL | BOD5 | CBOD5 | CN | PHENOL | FOG | As | Ba | Cd | Cr | Cu | Fe | Pb | Mn | Hg | Ni | Se | Ag | Zn | As Sol | Ba Sol | Cd Sol | Cr Sol | Cu Sol | Fe Sol | Pb Sol | Mn Sol | Hg Sol | Ni Sol | Se Sol | Ag Sol | Zn Sol
| MGD |  | mg/L | mg/L | mg/L | mg/L | mg/L | mg/L | mg/L | mg/L | mg/L | mg/L | mg/L | ug/L | mg/L | mg/L | mg/L | mg/L | mg/L | mg/L | mg/L | mg/L | mg/L | ug/L | mg/L | mg/L | mg/L | mg/L | mg/L | mg/L | mg/L | mg/L | mg/L | mg/L | mg/L | mg/L | mg/L | mg/L | mg/L | mg/L | mg/L
2011-01-01 | 265 | 7.1 | 992 | 424 | 2574 | 532 | 8.91 | 13.74 | 1.96 |  | 135 | 99 | 0.015 | 21 |  | <0.05 | 0.2536 | 0.003 | 0.086 | 0.35 | 16.61 | 0.172 | 0.2188 | N/S | 0.052 | <0.005 | 0.0088 | 0.957 | N/S | N/S | N/S | N/S | N/S | N/S | N/S | N/S | N/S | N/S | N/S | N/S | N/S
2011-01-02 | 502 | 7.5 | 66 | 38 | 1040 | 114 | 3.31 | 7.35 | 0.94 |  | 25 | 21 | 0.014 | 5 |  | <0.05 | 0.05 | <0.001 | 0.156 | 0.03 | 2.2 | <0.03 | 0.0594 | N/S | 0.02 | <0.005 | <0.004 | 0.096 | N/S | N/S | N/S | N/S | N/S | N/S | N/S | N/S | N/S | N/S | N/S | N/S | N/S
2011-01-03 | 157 | 7.6 | 66 | 58 | 1012 | 130 | 3.81 | 7.62 | 1.03 |  | 30 | 23 | 0.015 | <5 |  | <0.05 | 0.0458 | <0.001 | <0.01 | 0.027 | 1.42 | <0.03 | 0.0571 | N/S | <0.008 | <0.005 | <0.004 | 0.088 | N/S | N/S | N/S | N/S | N/S | N/S | N/S | N/S | N/S | N/S | N/S | N/S | N/S
2011-01-04 | 125 | 7.7 | 50 | 36 | 860 | 98 | 3.63 | 6.71 | 0.87 |  | 25 | 19 | 0.015 | <5 |  | <0.05 | 0.0396 | <0.001 | <0.01 | 0.022 | 1.34 | <0.03 | 0.0597 | <0.2 | <0.008 | <0.005 | <0.004 | 0.073 | <0.02 | 0.0261 | <0.001 | <0.003 | <0.005 | <0.2 | <0.03 | 0.0472 | T/X | <0.008 | <0.03 | <0.004 | <0.02
2011-01-05 | 120 | 7.7 | 138 | 84 | 930 | 142 | 3.65 | 8.12 | 1.24 |  | 30 | 25 | 0.014 | <5 |  | <0.05 | 0.0522 | <0.001 | 0.01 | 0.037 | 2.17 | <0.03 | 0.0672 | N/S | 0.008 | <0.005 | <0.004 | 0.123 | N/S | N/S | N/S | N/S | N/S | N/S | N/S | N/S | N/S | N/S | N/S | N/S | N/S
2011-01-06 | 93 | 7.5 | 122 | 76 | 1000 | 136 | 4.08 | 7.71 | 1.3 |  | 65 | 60 | 0.012 | <5 |  | <0.05 | 0.0569 | <0.001 | 0.01 | 0.036 | 2.31 | <0.03 | 0.0817 | N/S | 0.008 | <0.005 | <0.004 | 0.12 | N/S | N/S | N/S | N/S | N/S | N/S | N/S | N/S | N/S | N/S | N/S | N/S | N/S
2011-01-07 | 47 | 7.4 | 152 | 92 | 1158 | 198 | 5.95 | 10.77 | 1.83 |  | 163 | 137 | 0.015 | 12 |  | <0.05 | 0.0728 | <0.001 | 0.012 | 0.041 | 2.95 | <0.03 | 0.1096 | N/S | 0.01 | <0.005 | <0.004 | 0.166 | N/S | N/S | N/S | N/S | N/S | N/S | N/S | N/S | N/S | N/S | N/S | N/S | N/S
2011-01-08 | 49 | 7.3 | 280 | 152 | 1496 | 342 | 10.4 | 17.6 | 2.77 |  | 625 | 570 | 0.018 | 42 |  | <0.05 | 0.1055 | 0.001 | 0.021 | 0.08 | 4.93 | 0.034 | 0.148 | N/S | 0.015 | 0.007 | <0.004 | 0.266 | N/S | N/S | N/S | N/S | N/S | N/S | N/S | N/S | N/S | N/S | N/S | N/S | N/S
2011-01-09 | 32 | 7.5 | 120 | 76 | 1084 | 194 | 7.47 | 11.56 | 1.73 |  | 200 | 200 | 0.014 | 18 |  | <0.05 | 0.0654 | <0.001 | <0.01 | 0.033 | 2.95 | <0.03 | 0.1328 | N/S | 0.008 | <0.005 | <0.004 | 0.115 | N/S | N/S | N/S | N/S | N/S | N/S | N/S | N/S | N/S | N/S | N/S | N/S | N/S
2011-01-10 | 0
2011-01-11 | 0
2011-01-12 | 0
2011-01-13 | 17
2011-01-14 | 49
2011-01-15 | 49 | 7.3 | 132 | 68 | 1298 | 226 | 9.71 | 15.93 | 2.46 |  | 172 | 160 | 0.01 | 86 |  | <0.05 | 0.0704 | <0.001 | 0.011 | 0.039 | 3.19 | <0.03 | 0.135 | N/S | 0.009 | <0.005 | <0.004 | 0.132 | N/S | N/S | N/S | N/S | N/S | N/S | N/S | N/S | N/S | N/S | N/S | N/S | N/S
2011-01-16 | 6
2011-01-17 | 0
2011-01-18 | 0
2011-01-19 | 17
2011-01-20 | 11
2011-01-21 | 15 | 7.5 | N/A | N/A | 1754 | 254 | 12.86 | 21.75 | 2.81 |  | 320 | 299 | 0.02 | 92 |  | <0.05 | 0.0711 | <0.001 | 0.022 | 0.047 | 3.16 | <0.03 | 0.1068 | N/S | 0.01 | <0.005 | <0.004 | 0.151 | N/S | N/S | N/S | N/S | N/S | N/S | N/S | N/S | N/S | N/S | N/S | N/S | N/S
2011-01-22 | 0
2011-01-23 | 47 | 7.4 | 82 | 46 | 1464 | 248 | 15.29 | 22.06 | 2.48 |  | 173 | 160 | 0.016 | 89 |  | <0.05 | 0.0557 | <0.001 | <0.01 | 0.03 | 1.82 | <0.03 | 0.0893 | N/S | 0.01 | <0.005 | <0.004 | 0.118 | N/S | N/S | N/S | N/S | N/S | N/S | N/S | N/S | N/S | N/S | N/S | N/S | N/S
2011-01-24 | 0
2011-01-25 | 17
2011-01-26 | 47
2011-01-27 | 0
2011-01-28 | 0
2011-01-29 | 67 | 7.3 | 672 | 340 | 1860 | 540 | 15.23 | 29.33 | 4.54 |  | 152 | 117 | 0.015 | 496 |  | <0.05 | 0.1773 | 0.001 | 0.055 | 0.196 | 11.99 | 0.109 | 0.174 | N/S | 0.032 | <0.005 | 0.0052 | 0.738 | N/S | N/S | N/S | N/S | N/S | N/S | N/S | N/S | N/S | N/S | N/S | N/S | N/S
2011-01-30 | 0
2011-01-31 | 0
2011-02-01 | 0
2011-02-02 | 0
2011-02-03 | 0
2011-02-04 | 11
2011-02-05 | 71
2011-02-06 | 0
2011-02-07 | 0
2011-02-08 | 0
2011-02-09 | 0
2011-02-10 | 0
2011-02-11 | 0
2011-02-12 | 91
2011-02-13 | 0
2011-02-14 | 17
2011-02-15 | 58 | 7.4 | 120 | 64 | 1644 | 212 | 10.23 | 16.45 | 2.49 |  | 105 | 90 | 0.011 | 9 |  | <0.05 | 0.0604 | <0.001 | 0.016 | 0.036 | 1.71 | <0.03 | 0.0662 | <0.2 | 0.01 | <0.005 | <0.004 | 0.108 | <0.02 | 0.0347 | <0.001 | 0.003 | <0.005 | <0.2 | <0.03 | 0.0437 | N/S | <0.008 | <0.03 | <0.004 | 0.021
2011-02-16 | 42 | 7.5 | 148 | 88 | 2438 | 324 | 16.56 | 22.29 | 2.25 |  | 880 | 467 | 0.015 | 53 |  | <0.05 | 0.0907 | <0.001 | 0.01 | 0.047 | 2.68 | <0.03 | 0.1103 | N/S | 0.009 | 0.006 | <0.004 | 0.146 | N/S | N/S | N/S | N/S | N/S | N/S | N/S | N/S | N/S | N/S | N/S | N/S | N/S
2011-02-17 | 30 | 7.4 | 80 | 32 | 1880 | 238 | 11.42 | 16.44 | 1.83 |  | 353 | 325 | 0.013 | 28 |  | <0.05 | 0.0696 | 0.001 | <0.01 | 0.035 | 1.73 | <0.03 | 0.0883 | N/S | <0.008 | <0.005 | <0.004 | 0.097 | N/S | N/S | N/S | N/S | N/S | N/S | N/S | N/S | N/S | N/S | N/S | N/S | N/S
2011-02-18 | 56 | 7.3 | 192 | 112 | 1604 | 198 | 5 | 8.83 | 1.21 |  | 147 | 136 | 0.011 | 17 |  | <0.05 | 0.0816 | <0.001 | 0.012 | 0.049 | 2.94 | <0.03 | 0.0828 | N/S | 0.01 | <0.005 | <0.004 | 0.16 | N/S | N/S | N/S | N/S | N/S | N/S | N/S | N/S | N/S | N/S | N/S | N/S | N/S
2011-02-19 | 426 | 7.4 | 88 | 40 | 1386 | 168 | 6.03 | 12.2 | 1.68 |  | 62 | 56 | 0.01 | 11 |  | <0.05 | 0.0655 | 0.009 | 0.019 | 0.031 | 1.61 | <0.03 | 0.0701 | N/S | 0.016 | 0.013 | <0.004 | 0.117 | N/S | N/S | N/S | N/S | N/S | N/S | N/S | N/S | N/S | N/S | N/S | N/S | N/S
2011-02-20 | 104
2011-02-21 | 172 | 7.5 | 64 | 24 | 998 | 128 | 2.89 | 6.42 | 0.74 |  | 68 | 61 | 0.012 | 12 |  | <0.05 | 0.0399 | <0.001 | <0.01 | <0.02 | 0.91 | <0.03 | 0.0487 | N/S | <0.008 | <0.005 | <0.004 | <0.06 | N/S | N/S | N/S | N/S | N/S | N/S | N/S | N/S | N/S | N/S | N/S | N/S | N/S
2011-02-22 | 225 | 7.6 | 32 | 32 | 1034 | 136 | 6.29 | 9.13 | 0.98 |  | 27 | 18 | 0.008 | 8 |  | <0.05 | 0.0397 | <0.001 | <0.01 | <0.02 | 0.99 | <0.03 | 0.0472 | <0.2 | <0.008 | <0.005 | <0.004 | 0.064 | N/S | N/S | N/S | N/S | N/S | N/S | N/S | N/S | N/S | N/S | N/S | N/S | N/S
2011-02-23 | 262 | 7.7 | 50 | 22 | 944 | 106 | 2.94 | 5.96 | 0.75 |  | 47 | 45 | 0.011 | 9 |  | <0.05 | 0.0435 | <0.001 | <0.01 | <0.02 | 0.96 | <0.03 | 0.0485 | N/S | <0.008 | <0.005 | <0.004 | 0.066 | N/S | N/S | N/S | N/S | N/S | N/S | N/S | N/S | N/S | N/S | N/S | N/S | N/S
2011-02-24 | 161 | 7.6 | 46 | 28 | 1132 | 154 | 3.84 | 7.7 | 0.9 |  | 70 | 66 | 0.011 | 7 |  | <0.05 | 0.0473 | <0.001 | <0.01 | <0.02 | 1.01 | <0.03 | 0.0583 | N/S | <0.008 | <0.005 | <0.004 | 0.072 | N/S | N/S | N/S | N/S | N/S | N/S | N/S | N/S | N/S | N/S | N/S | N/S | N/S
2011-02-25 | 126
2011-02-26 | 426 | 7.4 | 36 | 8 | 1158 | 122 | 5.59 | 8.9 | 0.96 |  | 128 | 128 | 0.009 | 6 |  | <0.05 | 0.0475 | <0.001 | <0.01 | <0.02 | 0.75 | <0.03 | 0.0618 | N/S | <0.008 | <0.005 | <0.004 | <0.06 | N/S | N/S | N/S | N/S | N/S | N/S | N/S | N/S | N/S | N/S | N/S | N/S | N/S
2011-02-27 | 419 | 7.4 | 104 | 40 | 1198 | 142 | 5.02 | 9.26 | 1.27 |  | 194 | 177 | 0.011 | 6 |  | <0.05 | 0.053 | <0.001 | <0.01 | 0.022 | 1.41 | <0.03 | 0.069 | N/S | <0.008 | <0.005 | <0.004 | 0.084 | N/S | N/S | N/S | N/S | N/S | N/S | N/S | N/S | N/S | N/S | N/S | N/S | N/S
2011-02-28 | 62 | 7.4 | 300 | 156 | 1616 | 322 | 6.08 | 13.68 | 2.44 |  | 428 | 410 | 0.021 | 14 |  | <0.05 | 0.097 | <0.001 | 0.02 | 0.073 | 4.24 | <0.03 | 0.1102 | N/S | 0.014 | 0.005 | <0.004 | 0.247 | N/S | N/S | N/S | N/S | N/S | N/S | N/S | N/S | N/S | N/S | N/S | N/S | N/S
2011-03-01 | 0 | 7.6 | 56 | 56 | 1390 | 182 | 16.73 | 23.58 | 2.36 |  | 255 | N/A | 0.013 | 14 |  | <0.05 | 0.0631 | <0.001 | 0.017 | 0.035 | 2.1 | <0.03 | 0.0931 | <0.2 | 0.01 | <0.005 | <0.004 | 0.112 | <0.02 | 0.0421 | <0.001 | <0.003 | <0.005 | 0.233 | <0.03 | 0.0612 | T/X | <0.008 | 0.03 | 0.002 | <0.02
2011-03-02 | 0 | 7.5 | 48 | 32 | 1290 | 196 | 22.7 | 28.98 | 2.93 |  | N/A | N/A | 0.011 | 15 |  | <0.05 | 0.0526 | <0.001 | <0.01 | <0.02 | 0.9 | <0.03 | 0.0791 | N/S | <0.008 | <0.005 | <0.004 | <0.06 | N/S | N/S | N/S | N/S | N/S | N/S | N/S | N/S | N/S | N/S | N/S | N/S | N/S
2011-03-03 | 63 | 7.4 | 48 | 28 | 1222 | 196 | 19.51 | 25.21 | 2.87 |  | 198 | 194 | 0.015 | 15 |  | <0.05 | 0.0494 | <0.001 | <0.01 | <0.02 | 1.08 | <0.03 | 0.0859 | N/S | <0.008 | <0.005 | <0.004 | <0.06 | N/S | N/S | N/S | N/S | N/S | N/S | N/S | N/S | N/S | N/S | N/S | N/S | N/S
2011-03-04 | 49 | 7.5 | 74 | 46 | 1234 | 208 | 22.87 | 28.07 | 3.15 |  | 148 | 150 | 0.014 | 14 |  | <0.05 | 0.0504 | <0.001 | <0.01 | <0.02 | 1.1 | <0.03 | 0.0893 | N/S | <0.008 | 0.005 | <0.004 | <0.06 | N/S | N/S | N/S | N/S | N/S | N/S | N/S | N/S | N/S | N/S | N/S | N/S | N/S
2011-03-05 | 168 | 7.4 | 54 | 36 | 1004 | 152 | 9.34 | 13.39 | 1.48 |  | 60 | 56 | 0.008 | 9 |  | <0.05 | 0.0369 | <0.001 | <0.01 | <0.02 | 0.79 | <0.03 | 0.0601 | N/S | <0.008 | <0.005 | <0.004 | <0.06 | N/S | N/S | N/S | N/S | N/S | N/S | N/S | N/S | N/S | N/S | N/S | N/S | N/S
2011-03-06 | 355 | 7.5 | 34 | 16 | 742 | 122 | 2.37 | 4.47 | 0.56 |  | 16 | 15 | 0.005 | 5 |  | <0.05 | 0.0302 | <0.001 | <0.01 | <0.02 | 0.65 | <0.03 | 0.0394 | N/S | <0.008 | <0.005 | <0.004 | <0.06 | N/S | N/S | N/S | N/S | N/S | N/S | N/S | N/S | N/S | N/S | N/S | N/S | N/S
2011-03-07 | 295 | 7.6 | 28 | 16 | 1096 | 146 | 4.45 | 7.76 | 1.01 |  | 27 | 20 | 0.011 | 6 |  | <0.05 | 0.0404 | <0.001 | <0.01 | <0.02 | 0.82 | <0.03 | 0.064 | N/S | <0.008 | <0.005 | <0.004 | <0.06 | N/S | N/S | N/S | N/S | N/S | N/S | N/S | N/S | N/S | N/S | N/S | N/S | N/S
2011-03-08 | 426 | 7.4 | 36 | 30 | 938 | 136 | 5.17 | 8.71 | 1.01 |  | 53 | 45 | 0.008 | 25 |  | <0.05 | 0.037 | <0.001 | <0.01 | <0.02 | 0.75 | <0.03 | 0.0548 | <0.2 | <0.008 | <0.005 | <0.004 | <0.06 | N/S | N/S | N/S | N/S | N/S | N/S | N/S | N/S | N/S | N/S | N/S | N/S | N/S
2011-03-09 | 127 | 7.4 | 56 | 26 | 828 | 134 | 4.29 | 7.97 | 1 |  | 47 | 40 | 0.01 | <5 |  | <0.05 | 0.039 | <0.001 | <0.01 | <0.02 | 0.87 | <0.03 | 0.0525 | N/S | <0.008 | <0.005 | <0.004 | 0.063 | N/S | N/S | N/S | N/S | N/S | N/S | N/S | N/S | N/S | N/S | N/S | N/S | N/S
2011-03-10 | 112 | 7.4 | 33 | 23 | 860 | 186 | 8.31 | 11.51 | 1.47 |  | 66 | 52 | 0.011 | <5 |  | <0.05 | 0.0465 | <0.001 | <0.01 | 0.021 | 1.18 | <0.03 | 0.0614 | N/S | <0.008 | <0.005 | <0.004 | 0.081 | N/S | N/S | N/S | N/S | N/S | N/S | N/S | N/S | N/S | N/S | N/S | N/S | N/S
2011-03-11 | 60 | 7.4 | 42 | 29 | 922 | 158 | 14.17 | 17.4 | 1.9 |  | 78 | 75 | 0.01 | 8 |  | <0.05 | 0.0402 | <0.001 | <0.01 | <0.02 | 0.79 | <0.03 | 0.0582 | N/S | <0.008 | <0.005 | <0.004 | <0.06 | N/S | N/S | N/S | N/S | N/S | N/S | N/S | N/S | N/S | N/S | N/S | N/S | N/S
2011-03-12 | 23 | 7.6 | 42 | 30 | 992 | 158 | 26.81 | 32.54 | 3.35 |  | 115 | 99 | 0.009 | 13 |  | <0.05 | 0.0457 | 0.003 | <0.01 | <0.02 | 0.84 | <0.03 | 0.0699 | N/S | 0.01 | 0.008 | <0.004 | <0.06 | N/S | N/S | N/S | N/S | N/S | N/S | N/S | N/S | N/S | N/S | N/S | N/S | N/S
2011-03-13 | 0
2011-03-14 | 0
2011-03-15 | 0
2011-03-16 | 11
2011-03-17 | 48 | [14 empty] | N/S | N/S | N/S | N/S | N/S | N/S | N/S | N/S | N/S | N/S | N/S | N/S | N/S | N/S | N/S | N/S | N/S | N/S | N/S | N/S | N/S | N/S | N/S | N/S | N/S | N/S
2011-03-18 | 217 | 7.3 | 38 | 26 | 1048 | 212 | 15.94 | 21.88 | 2.11 |  | 190 | 164 | 0.006 | 19 |  | <0.05 | 0.049 | <0.001 | <0.01 | <0.02 | 0.73 | <0.03 | 0.0833 | N/S | <0.008 | 0.006 | <0.004 | <0.06 | N/S | N/S | N/S | N/S | N/S | N/S | N/S | N/S | N/S | N/S | N/S | N/S | N/S
2011-03-19 | 257 | 7.4 | 26 | 20 | 974 | 154 | 8.29 | 11.57 | 1.21 |  | 73 | 96 | 0.007 | 8 |  | <0.05 | 0.0406 | <0.001 | <0.01 | <0.02 | 0.64 | <0.03 | 0.072 | N/S | <0.008 | 0.006 | <0.004 | <0.06 | N/S | N/S | N/S | N/S | N/S | N/S | N/S | N/S | N/S | N/S | N/S | N/S | N/S
2011-03-20 | 159 | 7.5 | 50 | 20 | 980 | 142 | 5.54 | 9.47 | 1.08 |  | 33 | 29 | 0.008 | 6 |  | <0.05 | 0.0444 | <0.001 | <0.01 | <0.02 | 0.7 | <0.03 | 0.0693 | N/S | 0.008 | 0.006 | <0.004 | <0.06 | N/S | N/S | N/S | N/S | N/S | N/S | N/S | N/S | N/S | N/S | N/S | N/S | N/S
2011-03-21 | 65
2011-03-22 | 82
2011-03-23 | 17
2011-03-24 | 78 | 7.5 | 32 | 16 | 848 | 160 | 5.95 | 9.63 | 1.03 |  | 105 | 95 | 0.008 | 13 |  | <0.05 | 0.0458 | <0.001 | <0.01 | 0.02 | 0.9 | <0.03 | 0.074 | N/S | <0.008 | 0.007 | <0.004 | <0.06 | N/S | N/S | N/S | N/S | N/S | N/S | N/S | N/S | N/S | N/S | N/S | N/S | N/S
2011-03-25 | 124 | 7.4 | 48 | 30 | 962 | 274 | 7.84 | 12.02 | 1.37 |  | 153 | 145 | 0.008 | 13 |  | <0.05 | 0.0487 | <0.001 | <0.01 | <0.02 | 1.05 | <0.03 | 0.0802 | N/S | <0.008 | <0.005 | <0.004 | <0.06 | N/S | N/S | N/S | N/S | N/S | N/S | N/S | N/S | N/S | N/S | N/S | N/S | N/S
2011-03-26 | 292 | 7.3 | 138 | 90 | 942 | 312 | 7.13 | 12.85 | 2.19 |  | 95 | 80 | 0.01 | 23 |  | <0.05 | 0.062 | <0.001 | 0.011 | 0.038 | 2.68 | <0.03 | 0.098 | N/S | 0.01 | <0.005 | <0.004 | 0.133 | N/S | N/S | N/S | N/S | N/S | N/S | N/S | N/S | N/S | N/S | N/S | N/S | N/S
2011-03-27 | 0
2011-03-28 | 0
2011-03-29 | 14
2011-03-30 | 61 | 7.2 | 2076 | 1340 | 2826 | 1492 | 12.42 | 51.08 | 10.79 |  | 1084 | 558 | 0.034 | 88 |  | <0.05 | 0.3184 | 0.005 | 0.102 | 0.493 | 18.75 | 0.115 | 0.2505 | N/S | 0.066 | <0.005 | 0.0111 | 1.121 | N/S | N/S | N/S | N/S | N/S | N/S | N/S | N/S | N/S | N/S | N/S | N/S | N/S
2011-03-31 | 44 | 7.4 | 164 | 92 | 1094 | 410 | 11.47 | 21.15 | 2.98 |  | 124 | 124 | 0.009 | 49 |  | <0.05 | 0.0643 | 0.001 | 0.015 | 0.051 | 2.25 | <0.03 | 0.0974 | N/S | 0.017 | 0.005 | <0.004 | 0.162 | N/S | N/S | N/S | N/S | N/S | N/S | N/S | N/S | N/S | N/S | N/S | N/S | N/S
2011-04-01 | 0
2011-04-02 | 121
2011-04-03 | 0
2011-04-04 | 27
2011-04-05 | 91 | 7.1 | 532 | 292 | 1412 | 422 | 10.78 | 32.17 | 6.79 |  | 493 | 254 | 0.027 | 82 |  | <0.05 | 0.2041 | 0.001 | 0.061 | 0.248 | 11.36 | 0.105 | 0.1972 | 0.49 | 0.026 | <0.005 | 0.0098 | 0.731 | N/S | N/S | N/S | N/S | N/S | 0.246 | N/S | N/S | N/S | N/S | N/S | N/S | N/S
2011-04-06 | 41 | 7.2 | 256 | 142 | 1186 | 294 | 9.75 | 21.12 | 3.76 |  | 239 | 358 | 0.013 | 40 |  | <0.05 | 0.0955 | <0.001 | 0.022 | 0.085 | 4.87 | 0.036 | 0.148 | N/S | 0.013 | <0.005 | <0.004 | 0.267 | N/S | N/S | N/S | N/S | N/S | N/S | N/S | N/S | N/S | N/S | N/S | N/S | N/S
2011-04-07 | 30 | 7.2 | 82 | 52 | 966 | 200 | 10.21 | 17.01 | 2.44 |  | 154 | 340 | 0.009 | 41 |  | <0.05 | 0.0544 | <0.001 | <0.01 | 0.027 | 2.04 | <0.03 | 0.1067 | N/S | <0.008 | <0.005 | <0.004 | 0.092 | N/S | N/S | N/S | N/S | N/S | N/S | N/S | N/S | N/S | N/S | N/S | N/S | N/S
2011-04-08 | 10
2011-04-09 | 355 | 7.6 | 54 | 22 | 502 | 122 | 5.04 | 8.74 | 1.15 |  | 46 | 35 | 0.006 | <5 |  | <0.05 | 0.0253 | <0.001 | <0.01 | 0.025 | 0.81 | <0.03 | 0.0465 | N/S | <0.008 | <0.005 | <0.004 | <0.06 | N/S | N/S | N/S | N/S | N/S | N/S | N/S | N/S | N/S | N/S | N/S | N/S | N/S
2011-04-10 | 443 | 7.4 | 114 | 70 | 514 | 154 | 2.77 | 7.51 | 1.25 |  | 53 | 43 | 0.007 | 7 |  | <0.05 | 0.037 | <0.001 | <0.01 | 0.03 | 1.33 | <0.03 | 0.047 | N/S | <0.008 | 0.005 | <0.004 | 0.099 | N/S | N/S | N/S | N/S | N/S | N/S | N/S | N/S | N/S | N/S | N/S | N/S | N/S
2011-04-11 | 17
2011-04-12 | 56 | 7.2 | 182 | 108 | 912 | 164 | 5.27 | 13.63 | 2.29 |  | 119 | 101 | 0.012 | 18 |  | <0.05 | 0.0724 | <0.001 | 0.011 | 0.049 | 2.74 | <0.03 | 0.1015 | <0.2 | 0.009 | <0.005 | <0.004 | 0.147 | N/S | N/S | N/S | N/S | N/S | N/S | N/S | N/S | N/S | N/S | N/S | N/S | N/S
2011-04-13 | 31
2011-04-14 | 17
2011-04-15 | 47
2011-04-16 | 40 | 7.5 | 368 | 206 | 1126 | 324 | 7.73 | 21.8 | 3.79 |  | 171 | 93 | 0.013 | 15 |  | <0.05 | 0.1288 | 0.002 | 0.035 | 0.129 | 6.13 | 0.053 | 0.1321 | N/S | 0.02 | <0.005 | 0.0052 | 0.399 | N/S | N/S | N/S | N/S | N/S | N/S | N/S | N/S | N/S | N/S | N/S | N/S | N/S
2011-04-17 | 98 | 7.4 | 160 | 100 | 936 | 224 | 6.75 | 15.38 | 2.48 |  | 133 | 108 | 0.009 | 13 |  | <0.05 | 0.0703 | 0.001 | 0.015 | 0.056 | 2.61 | <0.03 | 0.0947 | N/S | 0.009 | <0.005 | <0.004 | 0.178 | N/S | N/S | N/S | N/S | N/S | N/S | N/S | N/S | N/S | N/S | N/S | N/S | N/S
2011-04-18 | 0
2011-04-19 | 0
2011-04-20 | 174 | 7.4 | 146 | 88 | 812 | 180 | 4.65 | 11.25 | 1.85 |  | 153 | 128 | 0.006 | 18 |  | <0.05 | 0.0642 | 0.001 | 0.013 | 0.069 | 2.37 | <0.03 | 0.0729 | N/S | 0.016 | <0.005 | <0.004 | 0.162 | N/S | N/S | N/S | N/S | N/S | N/S | N/S | N/S | N/S | N/S | N/S | N/S | N/S
2011-04-21 | 201 | 7.3 | 36 | 20 | 622 | 126 | 12.48 | 15.72 | 1.6 |  | 32 | 25 | <0.005 | 36 |  | <0.05 | 0.0275 | <0.001 | <0.01 | <0.02 | 0.92 | <0.03 | 0.0537 | N/S | <0.008 | <0.005 | <0.004 | 0.129 | N/S | N/S | N/S | N/S | N/S | N/S | N/S | N/S | N/S | N/S | N/S | N/S | N/S
2011-04-22 | 41 | 7.5 | 18 | 12 | 536 | 136 | 3.52 | 6.07 | 0.73 |  | 24 | 18 | 0.006 | 5 |  | <0.05 | 0.0248 | <0.001 | <0.01 | <0.02 | 0.42 | <0.03 | 0.0421 | N/S | <0.008 | <0.005 | <0.004 | <0.06 | N/S | N/S | N/S | N/S | N/S | N/S | N/S | N/S | N/S | N/S | N/S | N/S | N/S
2011-04-23 | 282 | 7.4 | 64 | 37 | 660 | 178 | 3.95 | 7.09 | 0.83 |  | 36 | 31 | 0.005 | 5 |  | <0.05 | 0.0446 | <0.001 | <0.01 | 0.02 | 1.19 | <0.03 | 0.0557 | N/S | <0.008 | <0.005 | <0.004 | 0.071 | N/S | N/S | N/S | N/S | N/S | N/S | N/S | N/S | N/S | N/S | N/S | N/S | N/S
2011-04-24 | 264 | 7.5 | 37 | 25 | 664 | 166 | 2.6 | 5.65 | 0.66 |  | 35 | 30 | 0.005 | 6 |  | <0.05 | 0.0361 | <0.001 | <0.01 | <0.02 | 0.62 | <0.03 | 0.0528 | N/S | <0.008 | 0.006 | <0.004 | <0.06 | N/S | N/S | N/S | N/S | N/S | N/S | N/S | N/S | N/S | N/S | N/S | N/S | N/S
2011-04-25 | 256 | 7.5 | 44 | 28 | 658 | 200 | 3.22 | 6.29 | 0.76 |  | 32 | 34 | 0.005 | 5 |  | <0.05 | 0.0348 | <0.001 | <0.01 | <0.02 | 0.88 | <0.03 | 0.0517 | N/S | <0.008 | <0.005 | <0.004 | <0.06 | N/S | N/S | N/S | N/S | N/S | N/S | N/S | N/S | N/S | N/S | N/S | N/S | N/S
2011-04-26 | 72 | 7.5 | 27 | 17 | 748 | 120 | 3.11 | 6.53 | 0.64 |  | 83 | 79 | 0.008 | 16 |  | <0.05 | 0.045 | <0.001 | <0.01 | <0.02 | 0.58 | <0.03 | 0.054 | <0.2 | <0.008 | <0.005 | <0.004 | <0.06 | N/S | N/S | N/S | N/S | N/S | N/S | N/S | N/S | N/S | N/S | N/S | N/S | N/S
2011-04-27 | 135 | 7.4 | 29 | 15 | 748 | 112 | 3.13 | 6.15 | 0.56 |  | 124 | 117 | <0.005 | 17 |  | <0.05 | 0.0478 | <0.001 | <0.01 | <0.02 | 0.75 | <0.03 | 0.0616 | N/S | <0.008 | <0.005 | <0.004 | <0.06 | N/S | N/S | N/S | N/S | N/S | N/S | N/S | N/S | N/S | N/S | N/S | N/S | N/S
2011-04-28 | 300 | 7.5 | 20 | 16 | 534 | 94 | 1.86 | 4.36 | 0.44 |  | 20 | 17 | <0.005 | <5 |  | <0.05 | 0.0348 | <0.001 | <0.01 | <0.02 | 0.51 | <0.03 | 0.0397 | N/S | <0.008 | 0.005 | <0.004 | <0.06 | N/S | N/S | N/S | N/S | N/S | N/S | N/S | N/S | N/S | N/S | N/S | N/S | N/S
2011-04-29 | 362 | 7.3 | 40 | 26 | 606 | 124 | 4.91 | 8.2 | 0.94 |  | 30 | 27 | 0.006 | 12 |  | <0.05 | 0.0381 | <0.001 | <0.01 | <0.02 | 0.84 | <0.03 | 0.0476 | N/S | <0.008 | 0.005 | <0.004 | 0.063 | N/S | N/S | N/S | N/S | N/S | N/S | N/S | N/S | N/S | N/S | N/S | N/S | N/S
2011-04-30 | 405 | 7.4 | 48 | 30 | 614 | 126 | 3.62 | 6.26 | 0.76 |  | 22 | 19 | 0.005 | 8 |  | <0.05 | 0.0392 | <0.001 | <0.01 | <0.02 | 1.01 | <0.03 | 0.0553 | N/S | <0.008 | <0.005 | <0.004 | 0.064 | N/S | N/S | N/S | N/S | N/S | N/S | N/S | N/S | N/S | N/S | N/S | N/S | N/S
2011-05-01 | 405 | 7.5 | 48 | 32 | 632 | 138 | 2.83 | 6.08 | 0.72 |  | 23 | 18 | 0.005 | 5 |  | <0.05 | 0.0396 | <0.001 | <0.01 | <0.02 | 0.89 | <0.03 | 0.0541 | N/S | <0.008 | 0.005 | <0.004 | <0.06 | N/S | N/S | N/S | N/S | N/S | <0.2 | N/S | N/S | N/S | N/S | N/S | N/S | N/S
2011-05-02 | 119
2011-05-03 | 146
2011-05-04 | 18
2011-05-05 | 0
2011-05-06 | 25
2011-05-07 | 328
2011-05-08 | 87
2011-05-09 | 0
2011-05-10 | 0
2011-05-11 | 0
2011-05-12 | 182
2011-05-13 | 165
2011-05-14 | 29
2011-05-15 | 5
2011-05-16 | 153
2011-05-17 | 49
2011-05-18 | 320
2011-05-19 | 213
2011-05-20 | 67
2011-05-21 | 0
2011-05-22 | 107
2011-05-23 | 94
2011-05-24 | 64
2011-05-25 | 63
2011-05-26 | 213
2011-05-27 | 180
2011-05-28 | 102
2011-05-29 | 134
2011-05-30 | 213
2011-05-31 | 183
2011-06-01 | 321
2011-06-02 | 355
2011-06-03 | 274
2011-06-04 | 257
2011-06-05 | 320
2011-06-06 | 347 | 7 | 106 | 64 | 716 | 282 | 6.41 | 12.41 | 2.16 |  | 83 | 67 | 0.008 | 21 |  | <0.05 | 0.0469 | 0.001 | <0.01 | 0.031 | 3.15 | <0.03 | 0.1352 | N/S | <0.008 | <0.005 | <0.004 | 0.122 | N/S | N/S | N/S | N/S | N/S | N/S | N/S | N/S | N/S | N/S | N/S | N/S | N/S
2011-06-07 | 68 | 7.4 | 120 | 68 | 696 | 176 | 6.08 | 12.44 | 2.05 |  | 54 | 47 | <0.005 | 14 |  | <0.05 | 0.0483 | <0.001 | <0.01 | 0.035 | 2.76 | <0.03 | 0.1237 | <0.2 | <0.008 | 0.005 | <0.004 | 0.094
2011-06-08 | 10
2011-06-09 | 0
2011-06-10 | 91
2011-06-11 | 155 | 7.2 | 62 | 36 | 480 | 106 | 4.67 | 8.71 | 1.15 |  | 25 | 22 | <0.005 | <5 |  | <0.05 | 0.035 | <0.001 | <0.01 | 0.022 | 1.29 | <0.03 | 0.0615 | N/S | <0.008 | <0.005 | <0.004 | 0.065 | N/S | N/S | N/S | N/S | N/S | N/S | N/S | N/S | N/S | N/S | N/S | N/S | N/S
2011-06-12 | 326 | 7.3 | 66 | 34 | 482 | 108 | 5.2 | 9.29 | 1.25 |  | 26 | 21 | <0.005 | 5 |  | <0.05 | 0.0326 | <0.001 | <0.01 | 0.024 | 1.6 | <0.03 | 0.071 | N/S | <0.008 | <0.005 | <0.004 | 0.072 | N/S | N/S | N/S | N/S | N/S | N/S | N/S | N/S | N/S | N/S | N/S | N/S | N/S
2011-06-13 | 355 | 7.4 | 63 | 32 | 488 | 132 | 4.32 | 7.61 | 1.08 |  | 27 | 19 | <0.005 | 11 |  | <0.05 | 0.0349 | <0.001 | <0.01 | 0.021 | 1.58 | <0.03 | 0.0689 | N/S | <0.008 | 0.005 | <0.004 | 0.061 | N/S | N/S | N/S | N/S | N/S | N/S | N/S | N/S | N/S | N/S | N/S | N/S | N/S
2011-06-14 | 426 | 7.4 | 84 | 44 | 586 | 256 | 5.33 | 8.95 | 1.48 |  | 33 | 36 | 0.005 | 31 |  | <0.05 | 0.0418 | 0.001 | <0.01 | 0.024 | 1.99 | <0.03 | 0.0776 | <0.2 | <0.008 | <0.005 | <0.004 | 0.101 | N/S | N/S | N/S | N/S | N/S | N/S | N/S | N/S | N/S | N/S | N/S | N/S | N/S
2011-06-15 | 31 | 7.3 | 144 | 72 | 610 | 192 | 5.51 | 10.87 | 2.06 |  | 54 | 44 | <0.005 | 30 |  | <0.05 | 0.0517 | 0.001 | 0.011 | 0.042 | 2.8 | <0.03 | 0.0918 | N/S | 0.008 | <0.005 | <0.004 | 0.241 | N/S | N/S | N/S | N/S | N/S | N/S | N/S | N/S | N/S | N/S | N/S | N/S | N/S
2011-06-16 | 187 | 7.3 | 44 | 25 | 450 | 78 | 4.25 | 7.06 | 0.99 |  | 25 | 21 | <0.005 | 9 |  | <0.05 | 0.0248 | <0.001 | <0.01 | <0.02 | 1 | <0.03 | 0.0575 | N/S | <0.008 | <0.005 | <0.004 | <0.06 | N/S | N/S | N/S | N/S | N/S | N/S | N/S | N/S | N/S | N/S | N/S | N/S | N/S
2011-06-17 | 355 | 7.2 | 41 | 29 | 450 | 140 | 4.39 | 7.09 | 0.92 |  | 23 | 20 | <0.005 | 15 |  | <0.05 | 0.0237 | <0.001 | <0.01 | <0.02 | 0.84 | <0.03 | 0.0543 | N/S | <0.008 | <0.005 | <0.004 | <0.06 | N/S | N/S | N/S | N/S | N/S | N/S | N/S | N/S | N/S | N/S | N/S | N/S | N/S
2011-06-18 | 355 | 7.2 | 72 | 43 | 600 | 196 | 6.11 | 9.49 | 1.42 |  | 57 | 32 | <0.005 | 17 |  | <0.05 | 0.036 | <0.001 | <0.01 | <0.02 | 1.59 | <0.03 | 0.0742 | N/S | <0.008 | <0.005 | <0.004 | 0.198 | N/S | N/S | N/S | N/S | N/S | N/S | N/S | N/S | N/S | N/S | N/S | N/S | N/S
2011-06-19 | 280 | 7.2 | 94 | 50 | 510 | 164 | 5.46 | 9.2 | 1.62 |  | 30 | 24 | <0.005 | 16 |  | <0.05 | 0.0421 | 0.001 | <0.01 | 0.031 | 2.21 | <0.03 | 0.0763 | N/S | <0.008 | <0.005 | <0.004 | 0.099 | N/S | N/S | N/S | N/S | N/S | N/S | N/S | N/S | N/S | N/S | N/S | N/S | N/S
2011-06-20 | 38 | 7.3 | 194 | 98 | 716 | 216 | 5.64 | 15.1 | 2.8 |  | 55 | 49 | 0.005 | <5 |  | <0.05 | 0.0772 | 0.001 | 0.019 | 0.066 | 4.74 | 0.034 | 0.1301 | N/S | 0.012 | <0.005 | <0.004 | 0.214 | N/S | N/S | N/S | N/S | N/S | N/S | N/S | N/S | N/S | N/S | N/S | N/S | N/S
2011-06-21 | 0
2011-06-22 | 0
2011-06-23 | 52 | 7.3 | 105 | 57 | 702 | 190 | 11.52 | 17.42 | 2.64 |  | 66 | 58 | 0.005 | 99 |  | <0.05 | 0.0403 | 0.001 | <0.01 | 0.03 | 2.07 | <0.03 | 0.0941 | N/S | 0.009 | <0.005 | <0.004 | 0.636 | N/S | N/S | N/S | N/S | N/S | N/S | N/S | N/S | N/S | N/S | N/S | N/S | N/S
2011-06-24 | 213 | 7.5 | 84 | 46 | 704 | 254 | 10.36 | 15.69 | 2.31 |  | 59 | 71 | <0.005 | 32 |  | <0.05 | 0.0394 | <0.001 | <0.01 | 0.025 | 1.86 | <0.03 | 0.0849 | N/S | 0.008 | <0.005 | <0.004 | 0.11 | N/S | N/S | N/S | N/S | N/S | N/S | N/S | N/S | N/S | N/S | N/S | N/S | N/S
2011-06-25 | 321 | 7.3 | 188 | 88 | 676 | 240 | 6.97 | 12.15 | 2.05 |  | 44 | 45 | <0.005 | 77 |  | <0.05 | 0.0594 | 0.001 | 0.013 | 0.034 | 2.83 | <0.03 | 0.094 | N/S | 0.01 | <0.005 | <0.004 | 0.163 | N/S | N/S | N/S | N/S | N/S | N/S | N/S | N/S | N/S | N/S | N/S | N/S | N/S
2011-06-26 | 342 | 7.2 | 3880 | 1412 | 4572 | 1968 | 11.07 | 61.68 | 17.55 |  | 340 | 242 | 0.021 | 125 |  | <0.05 | 0.8029 | 0.009 | 0.281 | 1.084 | 52.53 | 0.534 | 0.7775 | N/S | 0.131 | <0.005 | 0.0285 | 2.354 | N/S | N/S | N/S | N/S | N/S | N/S | N/S | N/S | N/S | N/S | N/S | N/S | N/S
2011-06-27 | 0
2011-06-28 | 0 | 7.2 | 146 | 112 | 698 | 238 | 13.87 | 26.71 | 4.43 |  | 211 | 149 | 0.006 | 220 |  | <0.05 | 0.0574 | <0.001 | 0.014 | 0.046 | 3.1 | <0.03 | 0.1335 | <0.2 | <0.008 | <0.005 | <0.004 | 0.15 | N/S | N/S | N/S | N/S | N/S | N/S | N/S | N/S | N/S | N/S | N/S | N/S | N/S
2011-06-29 | 0 | 7.3 | 72 | 44 | 654 | 188 | 15.3 | 26.62 | 4.38 |  | 104 | 116 | 0.006 | 150 |  | <0.05 | 0.0464 | 0.001 | 0.01 | 0.033 | 2.8 | <0.03 | 0.1274 | N/S | <0.008 | <0.005 | <0.004 | 0.111 | N/S | N/S | N/S | N/S | N/S | N/S | N/S | N/S | N/S | N/S | N/S | N/S | N/S
2011-06-30 | 0 | 7.2 | 76 | 54 | 638 | 218 | 15.18 | 25.61 | 4.21 |  | 100 | 89 | 0.006 | 88 |  | <0.05 | 0.0441 | <0.001 | <0.01 | 0.029 | 2.2 | <0.03 | 0.1271 | N/S | <0.008 | <0.005 | <0.004 | 0.097 | N/S | N/S | N/S | N/S | N/S | N/S | N/S | N/S | N/S | N/S | N/S | N/S | N/S
2011-07-01 | 22 | 7.1 | 372 | 204 | 900 | 352 | 16.78 | 32.29 | 5.81 |  | 139 | 110 | 0.008 | 45 |  | 5 `1` | 0.1037 | 0.001 | 0.033 | 0.12 | 6.42 | 0.043 | 0.1688 | N/S | 0.018 | <0.005 | <0.004 | 0.319 | N/S | N/S | N/S | N/S | N/S | N/S | N/S | N/S | N/S | N/S | N/S | N/S | N/S
2011-07-02 | 235 | 7.1 | 400 | 204 | 896 | 308 | 12.7 | 25.02 | 4.28 |  | 72 | 58 | 0.008 | 22 |  | <0.05 | 0.1043 | 0.001 | 0.033 | 0.115 | 6.53 | 0.053 | 0.1507 | N/S | 0.019 | <0.005 | <0.004 | 0.33 | N/S | N/S | N/S | N/S | N/S | N/S | N/S | N/S | N/S | N/S | N/S | N/S | N/S
2011-07-03 | 107 | 7.1 | 160 | 90 | 534 | 164 | 7.11 | 13.47 | 2.45 |  | 47 | 37 | 0.007 | <5 |  | <0.05 | 0.0528 | <0.001 | 0.014 | 0.054 | 3.1 | <0.03 | 0.1001 | N/S | 0.009 | <0.005 | <0.004 | 0.158 | N/S | N/S | N/S | N/S | N/S | N/S | N/S | N/S | N/S | N/S | N/S | N/S | N/S
2011-07-04 | 0
2011-07-05 | 0 | 7.2 | 24 | 15 | 394 | 90 | 8.14 | 11 | 1.66 |  | 35 | 23 | 0.008 | 12 |  | <0.05 | 0.0219 | <0.001 | <0.01 | <0.02 | 0.96 | <0.03 | 0.0815 | <0.2 | <0.008 | <0.005 | <0.004 | <0.06 | N/S | N/S | N/S | N/S | N/S | <0.200 | N/S | N/S | N/S | N/S | N/S | N/S | N/S
2011-07-06 | 0 | 7.2 | 19 | 14 | 382 | 102 | 8.07 | 10.63 | 1.56 |  | 22 | 14 | 0.008 | 12 |  | <0.05 | 0.02 | <0.001 | <0.01 | <0.02 | 0.78 | <0.03 | 0.0834 | N/S | <0.008 | <0.005 | <0.004 | <0.06 | N/S | N/S | N/S | N/S | N/S | N/S | N/S | N/S | N/S | N/S | N/S | N/S | N/S
2011-07-07 | 17 | 7.2 | 16 | 10 | 426 | 122 | 8.45 | 10.53 | 1.54 |  | 33 | 32 | 0.006 | 17 |  | <0.05 | 0.0205 | <0.001 | <0.01 | <0.02 | 0.77 | <0.03 | 0.0821 | N/S | <0.008 | <0.005 | <0.004 | <0.06 | N/S | N/S | N/S | N/S | N/S | N/S | N/S | N/S | N/S | N/S | N/S | N/S | N/S
2011-07-08 | 66 | 7.2 | 206 | 90 | 888 | 198 | 15.72 | 24.17 | 3.9 |  | 53 | 41 | 0.007 | 27 |  | <0.05 | 0.0805 | <0.001 | 0.021 | 0.066 | 4.5 | <0.03 | 0.1769 | N/S | 0.013 | <0.005 | <0.004 | 0.186 | N/S | N/S | N/S | N/S | N/S | N/S | N/S | N/S | N/S | N/S | N/S | N/S | N/S
2011-07-09 | 98 | 7.2 | 328 | 160 | 1014 | 276 | 21.85 | 31.89 | 4.82 |  | 98 | 84 | 0.01 | 53 |  | <0.05 | 0.1109 | 0.001 | 0.033 | 0.112 | 6.19 | 0.048 | 0.1693 | N/S | 0.017 | <0.005 | <0.004 | 0.33 | N/S | N/S | N/S | N/S | N/S | N/S | N/S | N/S | N/S | N/S | N/S | N/S | N/S
2011-07-10 | 0
2011-07-11 | 0
2011-07-12 | 27 | 7.5 | 36 | 23 | 668 | 218 | 22.24 | 25.98 | 2.92 |  | 57 | 52 | 0.008 | 44 |  | <0.05 | 0.0389 | <0.001 | <0.01 | <0.02 | 1.19 | <0.03 | 0.1091 | <0.2 | <0.008 | <0.005 | <0.004 | <0.06 | N/S | N/S | N/S | N/S | N/S | N/S | N/S | N/S | N/S | N/S | N/S | N/S | N/S
2011-07-13 | 277 | 7.4 | 236 | 124 | 768 | 238 | 13.01 | 20.78 | 3.45 |  | 93 | 71 | 0.01 | 44 |  | <0.05 | 0.0932 | 0.001 | 0.042 | 0.085 | 5.87 | 0.041 | 0.134 | N/S | 0.017 | <0.005 | <0.004 | 0.282 | N/S | N/S | N/S | N/S | N/S | N/S | N/S | N/S | N/S | N/S | N/S | N/S | N/S
2011-07-14 | 17 | 7.3 | 158 | 74 | 574 | 224 | 9.95 | 15.9 | 2.83 |  | 58 | 48 | 0.011 | 33 |  | <0.05 | 0.062 | <0.001 | 0.015 | 0.055 | 3.4 | <0.03 | 0.106 | N/S | 0.009 | <0.005 | <0.004 | 0.192 | N/S | N/S | N/S | N/S | N/S | N/S | N/S | N/S | N/S | N/S | N/S | N/S | N/S
2011-07-15 | 58 | 7.1 | 128 | 62 | 590 | 216 | 13.04 | 17.86 | 2.86 |  | 54 | 48 | 0.015 | 29 |  | <0.05 | 0.0544 | <0.001 | 0.013 | 0.048 | 2.91 | <0.03 | 0.1033 | N/S | 0.009 | <0.005 | <0.004 | 0.153 | N/S | N/S | N/S | N/S | N/S | N/S | N/S | N/S | N/S | N/S | N/S | N/S | N/S
2011-07-16 | 142 | 7 | 122 | 58 | 584 | 206 | 13.01 | 17.71 | 2.6 |  | 53 | 45 | 0.009 | 25 |  | <0.05 | 0.0536 | <0.001 | 0.011 | 0.042 | 2.72 | <0.03 | 0.116 | N/S | 0.008 | <0.005 | <0.004 | 0.144 | N/S | N/S | N/S | N/S | N/S | N/S | N/S | N/S | N/S | N/S | N/S | N/S | N/S
2011-07-17 | 34
2011-07-18 | 0
2011-07-19 | 17 | 7.4 | 26 | 17 | 600 | 146 | 19.23 | 23.73 | 2.5 |  | 81 | 75 | 0.007 | 39 |  | <0.05 | 0.0353 | <0.001 | <0.01 | <0.02 | 0.93 | <0.03 | 0.096 | <0.2 | <0.008 | <0.005 | <0.004 | <0.06 | N/S | N/S | N/S | N/S | N/S | N/S | N/S | N/S | N/S | N/S | N/S | N/S | N/S
2011-07-20 | 69 | 7.5 | 99 | 54 | 672 | 220 | 18.36 | 25.62 | 3.03 |  | 54 | 45 | 0.009 | 21 |  | <0.05 | 0.0527 | <0.001 | <0.01 | 0.029 | 2.05 | <0.03 | 0.1101 | N/S | <0.008 | 0.007 | <0.004 | 0.105 | N/S | N/S | N/S | N/S | N/S | N/S | N/S | N/S | N/S | N/S | N/S | N/S | N/S
2011-07-21 | 47 | 7.7 | 60 | 38 | 636 | 134 | 16.92 | 22.35 | 2.43 |  | 28 | 24 | 0.009 | <5 |  | <0.05 | 0.039 | <0.001 | 0.011 | 0.022 | 1.3 | <0.03 | 0.0822 | N/S | <0.008 | <0.005 | <0.004 | 0.07 | N/S | N/S | N/S | N/S | N/S | N/S | N/S | N/S | N/S | N/S | N/S | N/S | N/S
2011-07-22 | 17
2011-07-23 | 287 | 7.3 | 59 | 32 | 386 | 114 | 5.88 | 8.94 | 1.27 |  | 19 | 15 | 0.006 | <5 |  | <0.05 | 0.0286 | <0.001 | 0.017 | 0.022 | 2.02 | <0.03 | 0.0603 | N/S | <0.008 | 0.006 | <0.004 | 0.062 | N/S | N/S | N/S | N/S | N/S | N/S | N/S | N/S | N/S | N/S | N/S | N/S | N/S
2011-07-24 | 213 | 7.5 | 26 | 12 | 408 | 122 | 0.63 | 1.98 | 0.33 |  | 7 | 5 | <0.005 | <5 |  | <0.05 | 0.0285 | <0.001 | <0.01 | <0.02 | 0.85 | <0.03 | 0.028 | N/S | <0.008 | <0.005 | <0.004 | <0.06 | N/S | N/S | N/S | N/S | N/S | N/S | N/S | N/S | N/S | N/S | N/S | N/S | N/S
2011-07-25 | 261 | 7.3 | 188 | 70 | 600 | 264 | 12.04 | 16.67 | 3.33 |  | 25 | 17 | 0.007 | <5 |  | <0.05 | 0.059 | <0.001 | 0.019 | 0.061 | 3.44 | <0.03 | 0.1209 | N/S | 0.012 | <0.005 | <0.004 | 0.168 | N/S | N/S | N/S | N/S | N/S | N/S | N/S | N/S | N/S | N/S | N/S | N/S | N/S
2011-07-26 | 411 | 7.1 | 106 | 50 | 514 | 216 | 6.43 | 9.29 | 2.02 |  | 23 | 13 | 0.007 | 7 |  | <0.05 | 0.0454 | <0.001 | 0.011 | 0.037 | 2.15 | <0.03 | 0.0914 | <0.2 | <0.008 | 0.005 | <0.004 | 0.106 | N/S | N/S | N/S | N/S | N/S | N/S | N/S | N/S | N/S | N/S | N/S | N/S | N/S
2011-07-27 | 478 | 7.4 | 51 | 24 | 496 | 152 | 2.88 | 4.87 | 0.96 |  | 14 | 12 | <0.005 | <5 |  | <0.05 | 0.0355 | <0.001 | <0.01 | <0.02 | 1.35 | <0.03 | 0.0652 | N/S | <0.008 | <0.005 | <0.004 | <0.06 | N/S | N/S | N/S | N/S | N/S | N/S | N/S | N/S | N/S | N/S | N/S | N/S | N/S
2011-07-28 | 47
2011-07-29 | 251 | 7.3 | 46 | 26 | 478 | 144 | 2.53 | 5.34 | 0.79 |  | 22 | 16 | 0.005 | <5 |  | <0.05 | 0.0332 | <0.001 | <0.01 | <0.02 | 1.13 | <0.03 | 0.0598 | N/S | <0.008 | 0.007 | <0.004 | <0.06 | N/S | N/S | N/S | N/S | N/S | N/S | N/S | N/S | N/S | N/S | N/S | N/S | N/S
2011-07-30 | 276 | 7.3 | 40 | 21 | 438 | 148 | 4.17 | 6.25 | 1.08 |  | 14 | 11 | 0.005 | <5 |  | <0.05 | 0.0301 | <0.001 | <0.01 | <0.02 | 1.07 | <0.03 | 0.0588 | N/S | <0.008 | <0.005 | <0.004 | <0.06 | N/S | N/S | N/S | N/S | N/S | N/S | N/S | N/S | N/S | N/S | N/S | N/S | N/S
2011-07-31 | 323 | 7.3 | 122 | 43 | 622 | 212 | 3.52 | 5.95 | 1.06 |  | 14 | 10 | 0.006 | <5 |  | <0.05 | 0.0684 | <0.001 | 0.016 | 0.062 | 2.96 | <0.03 | 0.0972 | N/S | 0.011 | 0.005 | <0.004 | 0.113 | N/S | N/S | N/S | N/S | N/S | N/S | N/S | N/S | N/S | N/S | N/S | N/S | N/S
2011-08-01 | 241 | 7.3 | 30 | 18 | 552 | 198 | 3.65 | 5.55 | 1 |  | 19 | 10 | <0.005 | <5 |  | <0.05 | 0.0359 | <0.001 | <0.01 | <0.02 | 0.91 | <0.03 | 0.0647 | N/S | <0.008 | <0.005 | <0.004 | <0.06 | N/S | N/S | N/S | N/S | N/S | N/S | N/S | N/S | N/S | N/S | N/S | N/S | N/S
2011-08-02 | 219 | 7.2 | 17 | 9 | 462 | 154 | 3.46 | 5.09 | 0.75 |  | 12 | 9 | <0.005 | <5 |  | <0.05 | 0.0311 | <0.001 | <0.01 | <0.02 | 0.77 | <0.03 | 0.0554 | <0.2 | <0.008 | 0.005 | <0.004 | <0.06 | N/S | N/S | N/S | N/S | N/S | <0.200 | N/S | N/S | N/S | N/S | N/S | N/S | N/S
2011-08-03 | 311 | 7.2 | 48 | 28 | 492 | 186 | 4.92 | 7.96 | 1.34 |  | 23 | 20 | 0.005 | 6 |  | <0.05 | 0.0351 | <0.001 | <0.01 | <0.02 | 1.36 | <0.03 | 0.0692 | N/S | <0.008 | <0.005 | <0.004 | 0.084 | N/S | N/S | N/S | N/S | N/S | N/S | N/S | N/S | N/S | N/S | N/S | N/S | N/S
2011-08-04 | 513 | 7.2 | 35 | 22 | 470 | 116 | 4.3 | 6.18 | 1.09 |  | 21 | 16 | 0.005 | 9 |  | <0.05 | 0.0321 | <0.001 | <0.01 | <0.02 | 1.1 | <0.03 | 0.0611 | N/S | <0.008 | <0.005 | <0.004 | <0.06 | N/S | N/S | N/S | N/S | N/S | N/S | N/S | N/S | N/S | N/S | N/S | N/S | N/S
2011-08-05 | 236 | 7.3 | 79 | 45 | 476 | 156 | 4.68 | 7.63 | 1.52 |  | 27 | 20 | 0.005 | <5 |  | <0.05 | 0.0412 | <0.001 | <0.01 | 0.025 | 1.87 | <0.03 | 0.0744 | N/S | <0.008 | <0.005 | <0.004 | 0.086 | N/S | N/S | N/S | N/S | N/S | N/S | N/S | N/S | N/S | N/S | N/S | N/S | N/S
2011-08-06 | 215 | 7.2 | 55 | 35 | 486 | 152 | 5.5 | 7.91 | 1.42 |  | 27 | 19 | 0.005 | 5 |  | <0.05 | 0.0324 | <0.001 | <0.01 | <0.02 | 1.23 | <0.03 | 0.0705 | N/S | <0.008 | <0.005 | <0.004 | <0.06 | N/S | N/S | N/S | N/S | N/S | N/S | N/S | N/S | N/S | N/S | N/S | N/S | N/S
2011-08-07 | 222 | 7.2 | 118 | 60 | 608 | 198 | 6.86 | 11.57 | 2.35 |  | 49 | 40 | 0.005 | 7 |  | <0.05 | 0.0578 | <0.001 | 0.012 | 0.041 | 2.9 | <0.03 | 0.1068 | N/S | <0.008 | <0.005 | <0.004 | 0.157 | N/S | N/S | N/S | N/S | N/S | N/S | N/S | N/S | N/S | N/S | N/S | N/S | N/S
2011-08-08 | 192 | 7.1 | 80 | 40 | 458 | 122 | 7.77 | 11.58 | 1.94 |  | 37 | 27 | 0.005 | <5 |  | <0.05 | 0.0376 | <0.001 | <0.01 | 0.022 | 1.74 | <0.03 | 0.083 | N/S | <0.008 | <0.005 | <0.004 | 0.071 | N/S | N/S | N/S | N/S | N/S | N/S | N/S | N/S | N/S | N/S | N/S | N/S | N/S
2011-08-09 | 361 | 7.2 | 40 | 34 | 354 | 58 | 4.73 | 6.72 | 1.08 |  | 22 | 16 | 0.005 | <5 |  | <0.05 | 0.026 | <0.001 | <0.01 | <0.02 | 0.88 | <0.03 | 0.0533 | <0.2 | <0.008 | <0.005 | <0.004 | <0.06 | N/S | N/S | N/S | N/S | N/S | N/S | N/S | N/S | N/S | N/S | N/S | N/S | N/S
2011-08-10 | 78 | 7.5 | 35 | 22 | 434 | 114 | 5.48 | 7.09 | 1.02 |  | 15 | 12 | 0.005 | <5 |  | <0.05 | 0.0303 | <0.001 | <0.01 | <0.02 | 1.01 | <0.03 | 0.0577 | N/S | <0.008 | <0.005 | <0.004 | <0.06 | N/S | N/S | N/S | N/S | N/S | N/S | N/S | N/S | N/S | N/S | N/S | N/S | N/S
2011-08-11 | 111 | 7.3 | 60 | 28 | 462 | 112 | 5.2 | 7.06 | 1.19 |  | 22 | 16 | 0.005 | <5 |  | <0.05 | 0.0382 | 0.001 | <0.01 | 0.021 | 1.46 | <0.03 | 0.0615 | N/S | <0.008 | <0.005 | <0.004 | 0.063 | N/S | N/S | N/S | N/S | N/S | N/S | N/S | N/S | N/S | N/S | N/S | N/S | N/S
2011-08-12 | 176 | 7.3 | 28 | 18 | 354 | 82 | 4.68 | 5.94 | 1.02 |  | 15 | 11 | <0.005 | <5 |  | <0.05 | 0.0272 | <0.001 | <0.01 | <0.02 | 0.9 | <0.03 | 0.055 | N/S | <0.008 | <0.005 | <0.004 | <0.06 | N/S | N/S | N/S | N/S | N/S | N/S | N/S | N/S | N/S | N/S | N/S | N/S | N/S
2011-08-13 | 143 | 7.4 | 28 | 16 | 396 | 138 | 5.42 | 5.69 | 0.93 |  | 16 | 14 | 0.005 | 14 |  | <0.05 | 0.0302 | <0.001 | <0.01 | <0.02 | 2.14 | <0.03 | 0.0634 | N/S | <0.008 | <0.005 | <0.004 | <0.06 | N/S | N/S | N/S | N/S | N/S | N/S | N/S | N/S | N/S | N/S | N/S | N/S | N/S
2011-08-14 | 349 | 7.2 | 59 | 33 | 432 | 112 | 6.39 | 7.27 | 1.3 |  | 23 | 18 | 0.006 | 6 |  | <0.05 | 0.0366 | <0.001 | <0.01 | 0.02 | 1.42 | <0.03 | 0.0644 | N/S | <0.008 | <0.005 | <0.004 | 0.063 | N/S | N/S | N/S | N/S | N/S | N/S | N/S | N/S | N/S | N/S | N/S | N/S | N/S
2011-08-15 | 426 | 7.2 | 32 | 18 | 420 | 98 | 6.27 | 8.89 | 1.15 |  | 21 | 18 | 0.006 | 14 |  | <0.05 | 0.0328 | <0.001 | <0.01 | <0.02 | 0.99 | <0.03 | 0.0582 | N/S | <0.008 | <0.005 | <0.004 | <0.06 | N/S | N/S | N/S | N/S | N/S | N/S | N/S | N/S | N/S | N/S | N/S | N/S | N/S
2011-08-16 | 167 | 7.3 | 74 | 44 | 446 | 92 | 6.48 | 10.07 | 1.57 |  | 28 | 24 | 0.006 | 11 |  | <0.05 | 0.0391 | <0.001 | <0.01 | 0.027 | 1.69 | <0.03 | 0.0704 | <0.2 | <0.008 | <0.005 | <0.004 | 0.08 | N/S | N/S | N/S | N/S | N/S | N/S | N/S | N/S | N/S | N/S | N/S | N/S | N/S
2011-08-17 | 110 | 6.9 | 248 | 136 | 630 | 154 | 10.2 | 15.76 | 2.7 |  | 57 | 46 | 0.005 | 26 |  | <0.05 | 0.0743 | <0.001 | 0.017 | 0.071 | 4.07 | 0.034 | 0.1091 | N/S | 0.01 | 0.005 | <0.004 | 0.2 | N/S | N/S | N/S | N/S | N/S | N/S | N/S | N/S | N/S | N/S | N/S | N/S | N/S
2011-08-18 | 77 | 7.5 | 93 | 61 | 624 | 148 | 8.73 | 13.67 | 1.97 |  | 42 | 32 | 0.006 | 5 |  | <0.05 | 0.0494 | <0.001 | <0.01 | 0.03 | 2.03 | <0.03 | 0.0909 | N/S | <0.008 | <0.005 | <0.004 | 0.08 | N/S | N/S | N/S | N/S | N/S | N/S | N/S | N/S | N/S | N/S | N/S | N/S | N/S
2011-08-19 | 77 | 7.4 | 82 | 44 | 650 | 154 | 9.96 | 13.49 | 1.82 |  | 59 | 36 | 0.006 | 39 |  | <0.05 | 0.0551 | <0.001 | <0.01 | 0.042 | 2.16 | <0.03 | 0.1007 | N/S | <0.008 | <0.005 | <0.004 | 0.095 | N/S | N/S | N/S | N/S | N/S | N/S | N/S | N/S | N/S | N/S | N/S | N/S | N/S
2011-08-20 | 116 | 7.5 | 190 | 88 | 772 | 198 | 13.46 | 22.09 | 3.06 |  | 49 | 35 | 0.008 | 9 |  | <0.05 | 0.0786 | <0.001 | 0.017 | 0.067 | 3.83 | <0.03 | 0.1125 | N/S | 0.01 | 0.005 | <0.004 | 0.195 | N/S | N/S | N/S | N/S | N/S | N/S | N/S | N/S | N/S | N/S | N/S | N/S | N/S
2011-08-21 | 424 | 7.2 | 98 | 50 | 476 | 116 | 8.65 | 13.43 | 1.84 |  | N/A | N/A | 0.006 | 12 |  | <0.05 | 0.0457 | <0.001 | 0.01 | 0.033 | 2.07 | <0.03 | 0.0706 | N/S | <0.008 | <0.005 | <0.004 | 0.116 | N/S | N/S | N/S | N/S | N/S | N/S | N/S | N/S | N/S | N/S | N/S | N/S | N/S
2011-08-22 | 141 | 7.3 | 44 | 23 | 350 | 62 | 4.5 | 7.21 | 1.1 |  | 22 | 16 | 0.005 | <5 |  | <0.05 | 0.0287 | <0.001 | <0.01 | <0.02 | 1.03 | <0.03 | 0.0488 | N/S | <0.008 | <0.005 | <0.004 | <0.06 | N/S | N/S | N/S | N/S | N/S | N/S | N/S | N/S | N/S | N/S | N/S | N/S | N/S
2011-08-23 | 1
2011-08-24 | 213 | 7.3 | 32 | 21 | 364 | 92 | 7.15 | 9.26 | 1.37 |  | 19 | 15 | 0.006 | <5 |  | <0.05 | 0.0319 | <0.001 | <0.01 | <0.02 | 0.84 | <0.03 | 0.0595 | N/S | <0.008 | <0.005 | <0.004 | <0.06 | N/S | N/S | N/S | N/S | N/S | N/S | N/S | N/S | N/S | N/S | N/S | N/S | N/S
2011-08-25 | 213 | 7.4 | 29 | 20 | 332 | 86 | 5.63 | 7.82 | 1.13 |  | 8 | 8 | <0.005 | <5 |  | <0.05 | 0.0279 | <0.001 | <0.01 | <0.02 | 0.91 | <0.03 | 0.0576 | N/S | <0.008 | <0.005 | <0.004 | <0.06 | N/S | N/S | N/S | N/S | N/S | N/S | N/S | N/S | N/S | N/S | N/S | N/S | N/S
2011-08-26 | 83 | 7.4 | 31 | 19 | 414 | 110 | 6.79 | 9.11 | 1.2 |  | 26 | 21 | <0.005 | 8 |  | <0.05 | 0.0338 | <0.001 | <0.01 | <0.02 | 1.05 | <0.03 | 0.0644 | N/S | <0.008 | <0.005 | <0.004 | <0.06 | N/S | N/S | N/S | N/S | N/S | N/S | N/S | N/S | N/S | N/S | N/S | N/S | N/S
2011-08-27 | 213 | 7.3 | 31 | 20 | 468 | 158 | 8.67 | 11.31 | 1.39 |  | 32 | 26 | <0.005 | 17 |  | <0.05 | 0.0394 | <0.001 | <0.01 | <0.02 | 1.1 | <0.03 | 0.0779 | N/S | <0.008 | 0.005 | <0.004 | <0.06 | N/S | N/S | N/S | N/S | N/S | N/S | N/S | N/S | N/S | N/S | N/S | N/S | N/S
2011-08-28 | 206 | 7.2 | 40 | 23 | 448 | 182 | 9.13 | 12.58 | 1.65 |  | 69 | 47 | <0.005 | 25 |  | <0.05 | 0.0388 | <0.001 | <0.01 | 0.021 | 1.38 | <0.03 | 0.0712 | N/S | <0.008 | <0.005 | <0.004 | <0.06 | N/S | N/S | N/S | N/S | N/S | N/S | N/S | N/S | N/S | N/S | N/S | N/S | N/S
2011-08-29 | 17 | 7.2 | 84 | 56 | 558 | 316 | 11.62 | 14.34 | 2.19 |  | 63 | 56 | <0.005 | 23 |  | <0.05 | 0.0548 | <0.001 | <0.01 | 0.036 | 2.31 | <0.03 | 0.0915 | N/S | <0.008 | <0.005 | <0.004 | 0.101 | N/S | N/S | N/S | N/S | N/S | N/S | N/S | N/S | N/S | N/S | N/S | N/S | N/S
2011-08-30 | 18 | 7.6 | 100 | 64 | 668 | 142 | 11.09 | 15.92 | 2.41 |  | 39 | 33 | 0.008 | 10 |  | <0.05 | 0.0517 | 0.001 | <0.01 | 0.034 | 1.97 | <0.03 | 0.09 | 0.2 | 0.009 | <0.005 | <0.004 | 0.094 | N/S | N/S | N/S | N/S | N/S | N/S | N/S | N/S | N/S | N/S | N/S | N/S | N/S
2011-08-31 | 0
2011-09-01 | 0 | 7.2 | 20 | 17 | 552 | 158 | 12.81 | 15.76 | 2.14 |  | 41 | 38 | 0.006 | 27 |  | <0.05 | 0.0361 | 0.001 | <0.01 | <0.02 | 0.74 | <0.03 | 0.0827 | N/S | <0.008 | 0.005 | <0.004 | <0.06 | N/S | N/S | N/S | N/S | N/S | N/S | N/S | N/S | N/S | N/S | N/S | N/S | N/S
2011-09-02 | 17
2011-09-03 | 125 | 7.3 | 76 | 42 | 718 | 284 | 15.03 | 19.65 | 2.54 |  | 103 | 78 | 0.011 | 79 |  | <0.05 | 0.0537 | 0.001 | <0.01 | 0.032 | 1.87 | <0.03 | 0.0922 | N/S | 0.013 | <0.005 | <0.004 | 0.086 | N/S | N/S | N/S | N/S | N/S | N/S | N/S | N/S | N/S | N/S | N/S | N/S | N/S
2011-09-04 | 335 | 7.2 | 59 | 26 | 412 | 178 | 8.15 | 11.23 | 1.37 |  | 38 | 29 | 0.008 | 16 |  | <0.05 | 0.0327 | <0.001 | <0.01 | <0.02 | 1.24 | <0.03 | 0.066 | N/S | <0.008 | 0.005 | <0.004 | <0.06 | N/S | N/S | N/S | N/S | N/S | N/S | N/S | N/S | N/S | N/S | N/S | N/S | N/S
2011-09-05 | 275 | 7.3 | 45 | 30 | 448 | 184 | 11.53 | 14.01 | 1.68 |  | 69 | 41 | 0.009 | 15 |  | <0.05 | 0.0345 | <0.001 | <0.01 | 0.023 | 1.09 | <0.03 | 0.064 | N/S | <0.008 | <0.005 | <0.004 | <0.06 | N/S | N/S | N/S | N/S | N/S | N/S | N/S | N/S | N/S | N/S | N/S | N/S | N/S
2011-09-06 | 78 | 7.2 | 53 | 28 | 416 | 164 | 8.11 | 11.63 | 1.54 |  | 40 | 32 | 0.008 | 9 |  | <0.05 | 0.0337 | <0.001 | <0.01 | 0.021 | 1.3 | <0.03 | 0.0741 | <0.2 | <0.008 | <0.005 | <0.004 | 0.06 | N/S | N/S | N/S | N/S | N/S | 0.236 | N/S | N/S | N/S | N/S | N/S | N/S | N/S
2011-09-07 | 63 | 7.2 | 77 | 44 | 506 | 118 | 10.14 | 13.63 | 1.79 |  | 40 | 29 | 0.007 | 15 |  | <0.05 | 0.0451 | 0.001 | <0.01 | 0.031 | 1.81 | <0.03 | 0.0877 | N/S | <0.008 | <0.005 | <0.004 | 0.081 | N/S | N/S | N/S | N/S | N/S | N/S | N/S | N/S | N/S | N/S | N/S | N/S | N/S
2011-09-08 | 47 | 7.4 | 306 | 146 | 796 | 234 | 13.28 | 22.99 | 3.23 |  | 88 | 49 | 0.009 | 19 |  | <0.05 | 0.0925 | 0.001 | 0.021 | 0.104 | 5.27 | <0.03 | 0.1269 | N/S | 0.017 | <0.005 | <0.004 | 0.261 | N/S | N/S | N/S | N/S | N/S | N/S | N/S | N/S | N/S | N/S | N/S | N/S | N/S
2011-09-09 | 17
2011-09-10 | 49 | 7.6 | 450 | 210 | 986 | 336 | 14.41 | 25.78 | 4.3 |  | 96 | 70 | 0.011 | 14 |  | <0.05 | 0.1112 | 0.002 | 0.032 | 0.132 | 6.81 | 0.04 | 0.1375 | N/S | 0.023 | <0.005 | <0.004 | 0.358 | N/S | N/S | N/S | N/S | N/S | N/S | N/S | N/S | N/S | N/S | N/S | N/S | N/S
2011-09-11 | 32
2011-09-12 | 25
2011-09-13 | 0
2011-09-14 | 0 | 7.4 | 14 | 12 | 614 | 152 | 17.51 | 20.75 | 2.03 |  | 28 | 44 | 0.009 | 55 |  | <0.05 | 0.0399 | <0.001 | <0.01 | <0.02 | 0.62 | <0.03 | 0.1033 | N/S | <0.008 | <0.005 | <0.004 | <0.06 | N/S | N/S | N/S | N/S | N/S | N/S | N/S | N/S | N/S | N/S | N/S | N/S | N/S
2011-09-15 | 0 | 7.4 | 13 | 11 | 624 | 140 | 18 | 20.43 | 1.97 |  | 41 | 37 | 0.007 | 58 |  | <0.05 | 0.0411 | <0.001 | <0.01 | <0.02 | 0.61 | <0.03 | 0.106 | N/S | <0.008 | <0.005 | <0.004 | <0.06 | N/S | N/S | N/S | N/S | N/S | N/S | N/S | N/S | N/S | N/S | N/S | N/S | N/S
2011-09-16 | 0 | 7.4 | 12 | 7 | 658 | 194 | 17.28 | 21.38 | 1.96 |  | 38 | 34 | 0.008 | 73 |  | <0.05 | 0.04 | <0.001 | <0.01 | <0.02 | 0.56 | <0.03 | 0.105 | N/S | <0.008 | <0.005 | <0.004 | <0.06 | N/S | N/S | N/S | N/S | N/S | N/S | N/S | N/S | N/S | N/S | N/S | N/S | N/S
2011-09-17 | 4 | 7.6 | 17 | 13 | 660 | 238 | 16.93 | 21.44 | 1.92 |  | 46 | 25 | 0.009 | 77 |  | <0.05 | 0.0397 | <0.001 | <0.01 | <0.02 | 0.54 | <0.03 | 0.1031 | N/S | <0.008 | 0.005 | <0.004 | <0.06 | N/S | N/S | N/S | N/S | N/S | N/S | N/S | N/S | N/S | N/S | N/S | N/S | N/S
2011-09-18 | 152 | 7.6 | 98 | 51 | 784 | 330 | 19.66 | 24.27 | 3.07 |  | 78 | 68 | 0.01 | 56 |  | <0.05 | 0.0528 | <0.001 | <0.01 | 0.032 | 1.69 | <0.03 | 0.1013 | N/S | 0.009 | 0.005 | <0.004 | 0.104 | N/S | N/S | N/S | N/S | N/S | N/S | N/S | N/S | N/S | N/S | N/S | N/S | N/S
2011-09-19 | 17 | 7.4 | 77 | 37 | 724 | 258 | 24.74 | 28.18 | 3.4 |  | 73 | 77 | 0.011 | 94 |  | <0.05 | 0.0415 | <0.001 | <0.01 | 0.027 | 1.32 | <0.03 | 0.0838 | N/S | 0.008 | <0.005 | <0.004 | 0.079 | N/S | N/S | N/S | N/S | N/S | N/S | N/S | N/S | N/S | N/S | N/S | N/S | N/S
2011-09-20 | 78 | 7.5 | 43 | 23 | 536 | 190 | 15.28 | 19.02 | 2.02 |  | 38 | 37 | 0.012 | 35 |  | <0.05 | 0.0281 | <0.001 | <0.01 | <0.02 | 0.67 | <0.03 | 0.0588 | <0.2 | <0.008 | <0.005 | <0.004 | <0.06 | N/S | N/S | N/S | N/S | N/S | N/S | N/S | N/S | N/S | N/S | N/S | N/S | N/S
2011-09-21 | 128 | 7.6 | 44 | 28 | 462 | 170 | 10.28 | 12.78 | 1.45 |  | 27 | 22 | 0.008 | 7 |  | <0.05 | 0.026 | <0.001 | <0.01 | <0.02 | 0.76 | <0.03 | 0.0527 | N/S | <0.008 | <0.005 | <0.004 | <0.06 | N/S | N/S | N/S | N/S | N/S | N/S | N/S | N/S | N/S | N/S | N/S | N/S | N/S
2011-09-22 | 123 | 7.4 | 46 | 14 | 478 | 122 | 9.09 | 12.17 | 1.6 |  | 31 | 22 | 0.009 | 23 |  | <0.05 | 0.0329 | 0.001 | <0.01 | 0.026 | 1.29 | <0.03 | 0.063 | N/S | <0.008 | <0.005 | <0.004 | 0.073 | N/S | N/S | N/S | N/S | N/S | N/S | N/S | N/S | N/S | N/S | N/S | N/S | N/S
2011-09-23 | 93 | 7.4 | 82 | 40 | 340 | 110 | 8.08 | 10.69 | 1.74 |  | 31 | 26 | 0.005 | 33 |  | <0.05 | 0.0349 | <0.001 | <0.01 | 0.032 | 1.83 | <0.03 | 0.0696 | N/S | <0.008 | <0.005 | <0.004 | 0.091 | N/S | N/S | N/S | N/S | N/S | N/S | N/S | N/S | N/S | N/S | N/S | N/S | N/S
2011-09-24 | 145 | 7.2 | 70 | 36 | 382 | 108 | 6.1 | 8.66 | 1.51 |  | 22 | 14 | 0.008 | 19 |  | <0.05 | 0.0305 | <0.001 | <0.01 | 0.02 | 1.37 | <0.03 | 0.063 | N/S | <0.008 | <0.005 | <0.004 | 0.067 | N/S | N/S | N/S | N/S | N/S | N/S | N/S | N/S | N/S | N/S | N/S | N/S | N/S
2011-09-25 | 47
2011-09-26 | 0
2011-09-27 | 17 | 7.5 | 23 | 16 | 520 | 126 | 13.71 | 15.37 | 1.82 |  | 22 | 18 | 0.007 | 29 |  | <0.05 | 0.0322 | <0.001 | <0.01 | <0.02 | 0.72 | <0.03 | 0.0793 | <0.2 | <0.008 | <0.005 | <0.004 | <0.06 | N/S | N/S | N/S | N/S | N/S | N/S | N/S | N/S | N/S | N/S | N/S | N/S | N/S
2011-09-28 | 152 | 7.4 | 690 | 324 | 914 | 166 | 15.23 | 27.88 | 5.25 |  | 80 | 40 | 0.012 | 7 |  | <0.05 | 0.1496 | 0.002 | 0.083 | 0.22 | 12.72 | 0.093 | 0.1734 | N/S | 0.038 | <0.005 | 0.0151 | 0.486 | N/S | N/S | N/S | N/S | N/S | N/S | N/S | N/S | N/S | N/S | N/S | N/S | N/S
2011-09-29 | 355 | 7.4 | 27 | 17 | 278 | 84 | 4.86 | 6.93 | 1.02 |  | 17 | 13 | 0.009 | 5 |  | <0.05 | 0.0212 | <0.001 | <0.01 | <0.02 | 0.96 | <0.03 | 0.0414 | N/S | <0.008 | <0.005 | <0.004 | <0.06 | N/S | N/S | N/S | N/S | N/S | N/S | N/S | N/S | N/S | N/S | N/S | N/S | N/S
2011-09-30 | 355 | 7.3 | 31 | 14 | 316 | 82 | 4.12 | 6.05 | 0.99 |  | 16 | 14 | 0.006 | <5 |  | <0.05 | 0.0242 | <0.001 | <0.01 | <0.02 | 0.87 | <0.03 | 0.0413 | N/S | <0.008 | 0.005 | <0.004 | <0.06 | N/S | N/S | N/S | N/S | N/S | N/S | N/S | N/S | N/S | N/S | N/S | N/S | N/S
2011-10-01 | 355 | 7.4 | 24 | 10 | 212 | 92 | 3.67 | 5.05 | 0.72 |  | 14 | 11 | 0.006 | <5 |  | <0.05 | 0.0232 | <0.001 | <0.01 | <0.02 | 0.73 | <0.03 | 0.0361 | N/S | <0.008 | 0.005 | <0.004 | <0.06 | N/S | N/S | N/S | N/S | N/S | N/S | N/S | N/S | N/S | N/S | N/S | N/S | N/S
2011-10-02 | 342 | 7.3 | 249 | 101 | 582 | 216 | 4.55 | 10.6 | 2.93 |  | 43 | 22 | 0.007 | 13 |  | <0.05 | 0.0926 | 0.001 | 0.029 | 0.107 | 5.95 | 0.059 | 0.1049 | N/S | 0.015 | <0.005 | <0.004 | 0.315 | N/S | N/S | N/S | N/S | N/S | N/S | N/S | N/S | N/S | N/S | N/S | N/S | N/S
2011-10-03 | 10
2011-10-04 | 0 | 7.5 | 220 | 106 | 620 | 212 | 8.29 | 14.48 | 3.04 |  | 45 | 33 | 0.008 | 22 |  | <0.05 | 0.0783 | 0.001 | 0.021 | 0.078 | 4.56 | 0.04 | 0.1171 | 0.34 | 0.012 | <0.005 | <0.004 | 0.233 | N/S | N/S | N/S | N/S | N/S | <0.200 | N/S | N/S | N/S | N/S | N/S | N/S | N/S
2011-10-05 | 11 | 7.3 | 50 | 31 | 466 | 154 | 8.16 | 11.56 | 1.74 |  | 24 | 16 | 0.007 | 10 |  | <0.05 | 0.0372 | <0.001 | <0.01 | <0.02 | 1.28 | <0.03 | 0.0864 | N/S | <0.008 | <0.005 | <0.004 | <0.06 | N/S | N/S | N/S | N/S | N/S | N/S | N/S | N/S | N/S | N/S | N/S | N/S | N/S
2011-10-06 | 31 | 7.4 | 612 | 272 | 1124 | 438 | 17.51 | 32.35 | 6.56 |  | 97 | 69 | 0.012 | 33 |  | <0.05 | 0.1755 | 0.002 | 0.055 | 0.217 | 11.6 | 0.108 | 0.2126 | N/S | 0.028 | <0.005 | 0.0055 | 0.612 | N/S | N/S | N/S | N/S | N/S | N/S | N/S | N/S | N/S | N/S | N/S | N/S | N/S
2011-10-07 | 11 | 7.2 | 260 | 96 | 826 | 308 | 23.9 | 30.26 | 3.86 |  | 52 | 30 | 0.007 | 30 |  | <0.05 | 0.0761 | 0.001 | 0.018 | 0.05 | 3.5 | <0.03 | 0.1426 | N/S | 0.011 | 0.005 | <0.004 | 0.181 | N/S | N/S | N/S | N/S | N/S | N/S | N/S | N/S | N/S | N/S | N/S | N/S | N/S
2011-10-08 | 87 | 7.4 | 1664 | 612 | 2280 | 874 | 13.79 | 46.1 | 13.66 |  | 120 | 96 | 0.01 | 17 |  | <0.05 | 0.4257 | 0.006 | 0.157 | 0.679 | 32.82 | 0.331 | 0.4057 | N/S | 0.073 | <0.005 | 0.0134 | 1.704 | N/S | N/S | N/S | N/S | N/S | N/S | N/S | N/S | N/S | N/S | N/S | N/S | N/S
2011-10-09 | 0 | 7.5 | 40 | 25 | 688 | 204 | 12.32 | 15.72 | 2.45 |  | 20 | 14 | 0.007 | <5 |  | <0.05 | 0.0369 | <0.001 | <0.01 | <0.02 | 0.81 | <0.03 | 0.0794 | N/S | <0.008 | <0.005 | <0.004 | <0.06 | N/S | N/S | N/S | N/S | N/S | N/S | N/S | N/S | N/S | N/S | N/S | N/S | N/S
2011-10-10 | 0 | 7.5 | 32 | 32 | 644 | 154 | 13.11 | 14.62 | 2.03 |  | 20 | 15 | 0.006 | 8 |  | <0.05 | 0.0357 | <0.001 | <0.01 | <0.02 | 0.77 | <0.03 | 0.081 | N/S | <0.008 | 0.007 | <0.004 | <0.06 | N/S | N/S | N/S | N/S | N/S | N/S | N/S | N/S | N/S | N/S | N/S | N/S | N/S
2011-10-11 | 20 | 7.5 | 240 | 84 | 852 | 222 | 13.99 | 16.04 | 2.95 |  | 33 | 21 | 0.007 | 15 |  | <0.05 | 0.0776 | 0.001 | 0.021 | 0.078 | 4.29 | 0.038 | 0.1162 | <0.2 | 0.011 | <0.005 | <0.004 | 0.213 | N/S | N/S | N/S | N/S | N/S | N/S | N/S | N/S | N/S | N/S | N/S | N/S | N/S
2011-10-12 | 71 | 7.3 | 1508 | 516 | 2026 | 656 | 16.19 | 46.21 | 12.65 |  | N/A | 208 | 0.02 | 17 |  | <0.05 | 0.4321 | 0.006 | 0.167 | 0.677 | 32.56 | 0.355 | 0.4058 | N/S | 0.078 | <0.005 | 0.0133 | 1.7 | N/S | N/S | N/S | N/S | N/S | N/S | N/S | N/S | N/S | N/S | N/S | N/S | N/S
2011-10-13 | 0 | 7.4 | 32 | 17 | 586 | 150 | 14.02 | 15.65 | 2.15 |  | 18 | 11 | 0.008 | 8 |  | <0.05 | 0.0338 | <0.001 | <0.01 | <0.02 | 0.69 | <0.03 | 0.071 | N/S | <0.008 | <0.005 | <0.004 | <0.06 | N/S | N/S | N/S | N/S | N/S | N/S | N/S | N/S | N/S | N/S | N/S | N/S | N/S
2011-10-14 | 17 | 7.3 | 21 | 12 | 590 | 116 | 13.69 | 14.1 | 1.85 |  | 20 | 12 | 0.006 | 8 |  | <0.05 | 0.0319 | <0.001 | <0.01 | <0.02 | 0.55 | <0.03 | 0.0672 | N/S | <0.008 | <0.005 | <0.004 | <0.06 | N/S | N/S | N/S | N/S | N/S | N/S | N/S | N/S | N/S | N/S | N/S | N/S | N/S
2011-10-15 | 200 | 7.7 | 424 | 192 | 936 | 268 | 13.53 | 19.6 | 3.93 |  | 71 | 43 | 0.007 | 21 |  | T/X | T/X | T/X | T/X | T/X | T/X | T/X | T/X | N/S | T/X | T/X | T/X | T/X | N/S | N/S | N/S | N/S | N/S | N/S | N/S | N/S | N/S | N/S | N/S | N/S | N/S
2011-10-16 | 2
2011-10-17 | 71 | 7.3 | 1008 | 468 | 1498 | 690 | 11 | 28.19 | 6.66 |  | 123 | 86 | 0.011 | 17 |  | <0.05 | 0.2546 | 0.003 | 0.083 | 0.352 | 18.07 | 0.19 | 0.2747 | N/S | 0.042 | <0.005 | 0.0069 | 0.921 | N/S | N/S | N/S | N/S | N/S | N/S | N/S | N/S | N/S | N/S | N/S | N/S | N/S
2011-10-18 | 0
2011-10-19 | 0
2011-10-20 | 17
2011-10-21 | 317 | 7.3 | 1180 | 320 | 2046 | 1024 | 5.99 | 13.61 | 3.23 |  | 62 | 55 | 0.008 | 9 |  | <0.05 | 0.3357 | 0.004 | 0.131 | 0.33 | 28.81 | 0.257 | 0.3977 | N/S | 0.073 | <0.005 | 0.0123 | 1.094 | N/S | N/S | N/S | N/S | N/S | N/S | N/S | N/S | N/S | N/S | N/S | N/S | N/S
2011-10-22 | 236 | 7.4 | 46 | 21 | 380 | 190 | 4.47 | 5.72 | 1.04 |  | 27 | 32 | 0.007 | <5 |  | <0.05 | 0.0272 | <0.001 | 0.019 | <0.02 | 1.07 | <0.03 | 0.0417 | N/S | 0.009 | 0.005 | <0.004 | 0.073 | N/S | N/S | N/S | N/S | N/S | N/S | N/S | N/S | N/S | N/S | N/S | N/S | N/S
2011-10-23 | 202 | 7.5 | 49 | 24 | 326 | 96 | 3.68 | 6.73 | 1.08 |  | 22 | 19 | 0.005 | <5 |  | <0.05 | 0.0267 | <0.001 | <0.01 | <0.02 | 1.11 | <0.03 | 0.0426 | N/S | <0.008 | <0.005 | <0.004 | 0.067 | N/S | N/S | N/S | N/S | N/S | N/S | N/S | N/S | N/S | N/S | N/S | N/S | N/S
2011-10-24 | 135 | 7.2 | 2772 | 1068 | 3196 | 1252 | 21.12 | 50.6 | 12.33 |  | 230 | 167 | 0.012 | 16 |  | <0.05 | 0.4124 | 0.006 | 0.16 | 0.688 | 31.55 | 0.337 | 0.3936 | N/S | 0.072 | <0.005 | 0.0119 | 1.683 | N/S | N/S | N/S | N/S | N/S | N/S | N/S | N/S | N/S | N/S | N/S | N/S | N/S
2011-10-25 | 24
2011-10-26 | 44 | 7.1 | 2656 | 1068 | 3208 | 1210 | 9.19 | 54.6 | 15.88 |  | 310 | 242 | 0.021 | 18 |  | <0.05 | 0.5861 | 0.008 | 0.236 | 0.961 | 48.04 | 0.498 | 0.569 | N/S | 0.111 | <0.005 | 0.0204 | 2.338 | N/S | N/S | N/S | N/S | N/S | N/S | N/S | N/S | N/S | N/S | N/S | N/S | N/S
2011-10-27 | 45 | 7.3 | 1972 | 772 | 2500 | 852 | 13.22 | 40.14 | 10.49 |  | 150 | 104 | 0.013 | 15 |  | <0.05 | 0.2526 | 0.003 | 0.075 | 0.156 | 17.71 | 0.191 | 0.289 | N/S | 0.039 | <0.005 | 0.0049 | 1.048 | N/S | N/S | N/S | N/S | N/S | N/S | N/S | N/S | N/S | N/S | N/S | N/S | N/S
2011-10-28 | 56 | 7.2 | 1404 | 592 | 1940 | 734 | 13.92 | 61.19 | 18.77 |  | 392 | 156 | 0.011 | 6 |  | <0.05 | 0.3132 | 0.004 | 0.1 | 0.379 | 21.68 | 0.218 | 0.3616 | N/S | 0.048 | <0.005 | 0.0085 | 1.201 | N/S | N/S | N/S | N/S | N/S | N/S | N/S | N/S | N/S | N/S | N/S | N/S | N/S
2011-10-29 | 33 | 7.4 | 1808 | 804 | 2366 | 988 | 12.59 | 55.38 | 12.83 |  | 500 | 292 | 0.014 | 11 |  | <0.05 | 0.3985 | 0.005 | 0.135 | 0.637 | 29.37 | 0.307 | 0.4571 | N/S | 0.067 | <0.005 | 0.0134 | 1.61 | N/S | N/S | N/S | N/S | N/S | N/S | N/S | N/S | N/S | N/S | N/S | N/S | N/S
2011-10-30 | 36 | 7.2 | 1096 | 432 | 1758 | 600 | 13.15 | 29.36 | 6.64 |  | 234 | 126 | 0.007 | 14 |  | <0.05 | 0.1577 | 0.002 | 0.047 | 0.177 | 10.25 | 0.098 | 0.237 | N/S | 0.026 | <0.005 | 0.0049 | 0.587 | N/S | N/S | N/S | N/S | N/S | N/S | N/S | N/S | N/S | N/S | N/S | N/S | N/S
2011-10-31 | 38 | 7.4 | 492 | 244 | 1090 | 330 | 14.38 | 30.56 | 6.44 |  | 237 | 130 | 0.005 | <5 |  | <0.05 | 0.0937 | 0.001 | 0.024 | 0.112 | 5.43 | 0.047 | 0.2057 | N/S | 0.015 | 0.005 | <0.004 | 0.295 | N/S | N/S | N/S | N/S | N/S | N/S | N/S | N/S | N/S | N/S | N/S | N/S | N/S
2011-11-01 | 27 | 6.9 | 304 | 176 | 1006 | 372 | 16.15 | 31.98 | 6.34 |  | 278 | 158 | 0.042 | 49 |  | <0.05 | 0.0902 | 0.001 | 0.023 | 0.117 | 4.99 | 0.037 | 0.2667 | 0.54 | 0.019 | <0.005 | <0.004 | 0.253 | N/S | N/S | N/S | N/S | N/S | 0.389 | N/S | N/S | N/S | N/S | N/S | N/S | N/S
2011-11-02 | 28 | 7.4 | 2500 | 1016 | 3490 | 1310 | 16.18 | 64.81 | 16 |  | 773 | 576 | 0.015 | 65 |  | <0.05 | 0.4215 | 0.005 | 0.147 | 0.61 | 31.64 | 0.33 | 0.5082 | N/S | 0.076 | <0.005 | 0.0146 | 1.573 | N/S | N/S | N/S | N/S | N/S | N/S | N/S | N/S | N/S | N/S | N/S | N/S | N/S
2011-11-03 | 41 | 7.1 | 1996 | 820 | 2538 | 976 | 15.54 | 56.67 | 13.97 |  | 318 | 207 | 0.013 | 56 |  | <0.05 | 0.9687 | 0.017 | 0.38 | 1.74 | 85.19 | 0.805 | 0.96 | N/S | 0.198 | <0.005 | 0.029 | 3.724 | N/S | N/S | N/S | N/S | N/S | N/S | N/S | N/S | N/S | N/S | N/S | N/S | N/S
2011-11-04 | 76 | 7.3 | 436 | 220 | 980 | 400 | 10.32 | 22.15 | 4.64 |  | 112 | 84 | 0.005 | 10 |  | <0.05 | 0.1093 | 0.001 | 0.042 | 0.14 | 7.63 | 0.07 | 0.1515 | N/S | 0.021 | <0.005 | 0.0053 | 0.396 | N/S | N/S | N/S | N/S | N/S | N/S | N/S | N/S | N/S | N/S | N/S | N/S | N/S
2011-11-05 | 28
2011-11-06 | 28 | 7.7 | 264 | 140 | 940 | 280 | 13.1 | 26.23 | 2.71 |  | 112 | 92 | <0.005 | 42 |  | <0.05 | 0.0779 | 0.001 | 0.027 | 0.101 | 5.34 | 0.043 | 0.108 | N/S | 0.018 | <0.005 | <0.004 | 0.267 | N/S | N/S | N/S | N/S | N/S | N/S | N/S | N/S | N/S | N/S | N/S | N/S | N/S
2011-11-07 | 32 | 7.3 | 328 | 156 | 1032 | 380 | 14.79 | 28.74 | 5.05 |  | 107 | 79 | <0.005 | 17 |  | <0.05 | 0.1142 | 0.001 | 0.032 | 0.096 | 6.55 | 0.069 | 0.1504 | N/S | 0.022 | <0.005 | <0.004 | 0.389 | N/S | N/S | N/S | N/S | N/S | N/S | N/S | N/S | N/S | N/S | N/S | N/S | N/S
2011-11-08 | 0
2011-11-09 | 0
2011-11-10 | 221 | 7.2 | 1436 | 496 | 1870 | 616 | 10.47 | 24.55 | 6.27 |  | 130 | 92 | 0.009 | 28 |  | <0.05 | 0.2785 | 0.003 | 0.103 | 0.365 | 21.34 | 0.229 | 0.3041 | N/S | 0.058 | <0.005 | 0.0077 | 1.06 | N/S | N/S | N/S | N/S | N/S | N/S | N/S | N/S | N/S | N/S | N/S | N/S | N/S
2011-11-11 | 355 | 7.4 | 248 | 124 | 486 | 198 | 3.54 | 15.41 | 6.39 |  | 49 | 23 | 0.007 | 5 |  | <0.05 | 0.1441 | 0.002 | 0.061 | 0.183 | 10.8 | 0.128 | 0.1606 | N/S | 0.03 | <0.005 | 0.0041 | 0.465 | N/S | N/S | N/S | N/S | N/S | N/S | N/S | N/S | N/S | N/S | N/S | N/S | N/S
2011-11-12 | 355 | 7.5 | 134 | 54 | 438 | 134 | 4.09 | 6.05 | 1.55 |  | 26 | 24 | <0.005 | 5 |  | <0.05 | 0.0529 | <0.001 | 0.015 | 0.034 | 4.23 | <0.03 | 0.0952 | N/S | 0.014 | <0.005 | <0.004 | 0.141 | N/S | N/S | N/S | N/S | N/S | N/S | N/S | N/S | N/S | N/S | N/S | N/S | N/S
2011-11-13 | 355 | 7.3 | 21 | 14 | 318 | 100 | 3.23 | 3.93 | 0.68 |  | 15 | 13 | <0.005 | <5 |  | <0.05 | 0.023 | <0.001 | <0.01 | <0.02 | 0.62 | <0.03 | 0.0383 | N/S | 0.008 | <0.005 | <0.004 | <0.06 | N/S | N/S | N/S | N/S | N/S | N/S | N/S | N/S | N/S | N/S | N/S | N/S | N/S
2011-11-14 | 255 | 7.2 | 616 | 300 | 930 | 360 | 4.34 | 15.87 | 5.54 |  | 130 | 66 | 0.007 | 10 |  | <0.05 | 0.1693 | 0.002 | 0.067 | 0.2 | 10.34 | 0.098 | 0.1953 | N/S | 0.028 | <0.005 | 0.0048 | 0.585 | N/S | N/S | N/S | N/S | N/S | N/S | N/S | N/S | N/S | N/S | N/S | N/S | N/S
2011-11-15 | 40 | 7.3 | 680 | 296 | 1170 | 442 | 9.96 | 28.17 | 7.53 |  | 142 | 98 | 0.009 | 75 |  | <0.05 | 0.2042 | 0.003 | 0.08 | 0.249 | 13.03 | 0.139 | 0.2534 | 0.88 | 0.033 | <0.005 | 0.0064 | 0.736 | N/S | N/S | N/S | N/S | N/S | N/S | N/S | N/S | N/S | N/S | N/S | N/S | N/S
2011-11-16 | 28 | 7.5 | 536 | 204 | 1114 | 346 | 9.26 | 23.55 | 6.01 |  | 117 | 72 | 0.007 | 47 |  | <0.05 | 0.1209 | 0.002 | 0.221 | 0.133 | 6 | 0.049 | 0.1876 | N/S | 0.027 | <0.005 | 0.005 | 0.38 | N/S | N/S | N/S | N/S | N/S | N/S | N/S | N/S | N/S | N/S | N/S | N/S | N/S
2011-11-17 | 22 | 7.7 | 572 | 236 | 1240 | 378 | 9.05 | 22.51 | 5.35 |  | 137 | 89 | 0.007 | 33 |  | <0.05 | 0.1347 | 0.002 | 0.046 | 0.155 | 8.22 | 0.08 | 0.1792 | N/S | 0.021 | <0.005 | 0.0049 | 0.442 | N/S | N/S | N/S | N/S | N/S | N/S | N/S | N/S | N/S | N/S | N/S | N/S | N/S
2011-11-18 | 21 | 7.5 | 748 | 312 | 1456 | 580 | 9.53 | 30.91 | 7 |  | 165 | 127 | 0.008 | 78 |  | <0.05 | 0.2137 | 0.003 | 0.076 | 0.259 | 14.25 | 0.142 | 0.2255 | N/S | 0.038 | <0.005 | 0.008 | 0.732 | N/S | N/S | N/S | N/S | N/S | N/S | N/S | N/S | N/S | N/S | N/S | N/S | N/S
2011-11-19 | 12
2011-11-20 | 14 | 7.5 | 656 | 268 | 1298 | 386 | 10.06 | 22.23 | 5.16 |  | 118 | 113 | 0.009 | 17 |  | <0.05 | 0.1895 | 0.002 | 0.065 | 0.217 | 12.13 | 0.127 | 0.2028 | N/S | 0.031 | <0.005 | 0.0062 | 0.646 | N/S | N/S | N/S | N/S | N/S | N/S | N/S | N/S | N/S | N/S | N/S | N/S | N/S
2011-11-21 | 33 | 7.6 | 312 | 128 | 934 | 288 | 9.86 | 19.64 | 3.66 |  | 66 | 42 | <0.005 | 15 |  | <0.05 | 0.1056 | 0.001 | 0.025 | 0.082 | 5.44 | 0.053 | 0.1207 | N/S | 0.014 | <0.005 | <0.004 | 0.282 | N/S | N/S | N/S | N/S | N/S | N/S | N/S | N/S | N/S | N/S | N/S | N/S | N/S
2011-11-22 | 7 | 7.6 | 500 | 168 | 942 | 318 | 12.15 | 21.92 | 3.94 |  | 72 | 48 | 0.006 | 9 |  | <0.05 | 0.1153 | 0.001 | 0.029 | 0.086 | 6.44 | 0.068 | 0.1347 | 0.34 | 0.017 | <0.005 | <0.004 | 0.344 | N/S | N/S | N/S | N/S | N/S | N/S | N/S | N/S | N/S | N/S | N/S | N/S | N/S
2011-11-23 | 107 | 7.3 | 156 | 72 | 648 | 228 | 9.46 | 18.22 | 3.09 |  | 70 | 53 | 0.007 | 20 |  | <0.05 | 0.0684 | 0.001 | 0.016 | 0.043 | 3.14 | <0.03 | 0.0942 | N/S | 0.01 | <0.005 | <0.004 | 0.194 | N/S | N/S | N/S | N/S | N/S | N/S | N/S | N/S | N/S | N/S | N/S | N/S | N/S
2011-11-24 | 24 | 7.6 | 696 | 316 | 1192 | 544 | 10.3 | 15.1 | 3.38 |  | 145 | 192 | 0.006 | 31 |  | <0.05 | 0.1603 | 0.002 | 0.058 | 0.159 | 9.52 | 0.099 | 0.163 | N/S | 0.028 | <0.005 | 0.0041 | 0.576 | N/S | N/S | N/S | N/S | N/S | N/S | N/S | N/S | N/S | N/S | N/S | N/S | N/S
2011-11-25 | 12 | 7.3 | 376 | 168 | 878 | 374 | 7.94 | 19.26 | 3.94 |  | 77 | 51 | 0.007 | 17 |  | <0.05 | 0.1293 | 0.002 | 0.042 | 0.165 | 8.27 | 0.079 | 0.1383 | N/S | 0.022 | <0.005 | <0.004 | 0.426 | N/S | N/S | N/S | N/S | N/S | N/S | N/S | N/S | N/S | N/S | N/S | N/S | N/S
2011-11-26 | 16 | 7.5 | 192 | 66 | 788 | 172 | 10.16 | 17.37 | 2.15 |  | 35 | 27 | <0.005 | 7 |  | <0.05 | 0.0552 | <0.001 | 0.01 | 0.031 | 2.16 | <0.03 | 0.0865 | N/S | 0.009 | <0.005 | <0.004 | 0.093 | N/S | N/S | N/S | N/S | N/S | N/S | N/S | N/S | N/S | N/S | N/S | N/S | N/S
2011-11-27 | 7 | 7.7 | 106 | 53 | 736 | 176 | 10.42 | 16.04 | 1.99 |  | 27 | 20 | <0.005 | 6 |  | <0.05 | 0.0541 | 0.001 | 0.01 | 0.041 | 2.39 | <0.03 | 0.0889 | N/S | 0.009 | 0.005 | <0.004 | 0.119 | N/S | N/S | N/S | N/S | N/S | N/S | N/S | N/S | N/S | N/S | N/S | N/S | N/S
2011-11-28 | 28 | 7.5 | 484 | 200 | 982 | 312 | 9.99 | 22.21 | 4.52 |  | 79 | 51 | 0.006 | 26 |  | <0.05 | 0.184 | 0.002 | 0.063 | 0.22 | 12.95 | 0.122 | 0.1965 | N/S | 0.031 | <0.005 | 0.006 | 0.599 | N/S | N/S | N/S | N/S | N/S | N/S | N/S | N/S | N/S | N/S | N/S | N/S | N/S
2011-11-29 | 142 | 7.4 | 59 | 28 | 374 | 126 | 5.53 | 8.96 | 1.52 |  | 24 | 18 | <0.005 | <5 |  | <0.05 | 0.0302 | <0.001 | <0.01 | 0.022 | 1.22 | <0.03 | 0.047 | <0.2 | 0.011 | <0.005 | <0.004 | 0.072 | N/S | N/S | N/S | N/S | N/S | N/S | N/S | N/S | N/S | N/S | N/S | N/S | N/S
2011-11-30 | 226 | 7.3 | 476 | 196 | 658 | 358 | 3.6 | 8.3 | 1.75 |  | 36 | 26 | <0.005 | <5 |  | <0.05 | 0.0899 | 0.001 | 0.034 | 0.109 | 5.57 | 0.071 | 0.1032 | N/S | 0.019 | <0.005 | <0.004 | 0.245 | N/S | N/S | N/S | N/S | N/S | N/S | N/S | N/S | N/S | N/S | N/S | N/S | N/S
2011-12-01 | 434 | 7.3 | 41 | 20 | 366 | 78 | 3.7 | 6.53 | 0.76 |  | 18 | 15 | 0.005 | <5 |  | <0.05 | 0.0315 | <0.001 | <0.01 | 0.023 | 1.26 | <0.03 | 0.0434 | N/S | 0.008 | <0.005 | <0.004 | 0.061 | N/S | N/S | N/S | N/S | N/S | N/S | N/S | N/S | N/S | N/S | N/S | N/S | N/S
2011-12-02 | 517 | 7.3 | 142 | 74 | 434 | 158 | 3.4 | 8.03 | 1.54 |  | 68 | 42 | <0.005 | <5 |  | <0.05 | 0.0458 | <0.001 | 0.013 | 0.042 | 2.44 | <0.03 | 0.06 | N/S | 0.008 | <0.005 | <0.004 | 0.133 | N/S | N/S | N/S | N/S | N/S | N/S | N/S | N/S | N/S | N/S | N/S | N/S | N/S
2011-12-03 | 38 | 7.3 | 1428 | 656 | 1840 | 858 | 6.94 | 39.01 | 9.97 |  | 255 | 168 | 0.01 | 22 |  | <0.05 | 0.2987 | 0.004 | 0.116 | 0.425 | 20.36 | 0.228 | 0.2864 | N/S | 0.049 | <0.005 | 0.0113 | 1.189 | N/S | N/S | N/S | N/S | N/S | N/S | N/S | N/S | N/S | N/S | N/S | N/S | N/S
2011-12-04 | 70 | 7.4 | 312 | 160 | 840 | 344 | 6.9 | 17.29 | 3.28 |  | 116 | 85 | 0.005 | 8 |  | <0.05 | 0.0915 | 0.001 | 0.026 | 0.093 | 5.09 | 0.047 | 0.1101 | N/S | 0.015 | <0.005 | <0.004 | 0.275 | N/S | N/S | N/S | N/S | N/S | N/S | N/S | N/S | N/S | N/S | N/S | N/S | N/S
2011-12-05 | 26 | 7.4 | 840 | 416 | 1318 | 530 | 7.59 | 30.46 | 6.59 |  | 286 | 315 | 0.009 | 32 |  | <0.05 | 0.1879 | 0.003 | 0.064 | 0.275 | 13.16 | 0.124 | 0.1805 | N/S | 0.033 | <0.005 | 0.006 | 0.734 | N/S | N/S | N/S | N/S | N/S | N/S | N/S | N/S | N/S | N/S | N/S | N/S | N/S
2011-12-06 | 42 | 7.5 | 464 | 212 | 1060 | 324 | 8.86 | 21.22 | 3.88 |  | 132 | 101 | 0.006 | 5 |  | <0.05 | 0.1333 | 0.002 | 0.042 | 0.169 | 8.79 | 0.085 | 0.1372 | 0.42 | 0.024 | <0.005 | 0.0041 | 0.454 | N/S | N/S | N/S | N/S | N/S | <0.200 | N/S | N/S | N/S | N/S | N/S | N/S | N/S
2011-12-07 | 22
2011-12-08 | 22
2011-12-09 | 22
2011-12-10 | 22 | 7.6 | 320 | 140 |  |  | 8.85 | 18.02 | 3.05 |  | 182 | 132 | 0.008 | <5 |  | <0.05 | 0.1045 | 0.002 | 0.028 | 0.107 | 6.02 | 0.056 | 0.1134 | N/S | 0.017 | <0.005 | <0.004 | 0.306 | N/S | N/S | N/S | N/S | N/S | N/S | N/S | N/S | N/S | N/S | N/S | N/S | N/S
2011-12-11 | 10 | 7.9 | 244 | 116 | 970 | 226 | 8.53 | 16.93 | 2.96 |  | 122 | 91 | 0.009 | 7 |  | <0.05 | 0.0917 | 0.002 | 0.024 | 0.1 | 5.07 | 0.047 | 0.0973 | N/S | 0.015 | <0.005 | <0.004 | 0.27 | N/S | N/S | N/S | N/S | N/S | N/S | N/S | N/S | N/S | N/S | N/S | N/S | N/S
2011-12-12 | 25 | 7.7 | 190 | 88 | 878 | 210 | 9.35 | 16.05 | 2.49 |  | 85 | 68 | 0.014 | <5 |  | <0.05 | 0.0733 | 0.001 | 0.017 | 0.063 | 3.35 | 0.032 | 0.0804 | N/S | 0.011 | <0.005 | <0.004 | 0.173 | N/S | N/S | N/S | N/S | N/S | N/S | N/S | N/S | N/S | N/S | N/S | N/S | N/S
2011-12-13 | 11
2011-12-14 | 0 | 7.6 | 16 | 14 | 714 | 132 | 9.94 | 12.78 | 1.29 |  | 34 | 25 | <0.005 | <5 |  | <0.05 | 0.0379 | <0.001 | <0.01 | <0.02 | 0.59 | <0.03 | 0.0591 | N/S | <0.008 | 0.005 | <0.004 | <0.06 | N/S | N/S | N/S | N/S | N/S | N/S | N/S | N/S | N/S | N/S | N/S | N/S | N/S
2011-12-15 | 296 | 7.1 | 72 | 34 | 436 | 74 | 3.81 | 4.49 | 0.7 |  | 33 | 34 | 0.013 | <5 |  | <0.05 | 0.0305 | <0.001 | <0.01 | 0.021 | 1.28 | <0.03 | 0.0403 | N/S | <0.008 | <0.005 | <0.004 | 0.076 | N/S | N/S | N/S | N/S | N/S | N/S | N/S | N/S | N/S | N/S | N/S | N/S | N/S
2011-12-16 | 355 | 7.8 | 35 | 23 | 418 | 98 | 3 | 3.34 | 0.53 |  |  |  | 0.009 | <5 |  | <0.05 | 0.0263 | <0.001 | 0.01 | <0.02 | 0.7 | <0.03 | 0.0354 | N/S | <0.008 | <0.005 | <0.004 | 0.066 | N/S | N/S | N/S | N/S | N/S | N/S | N/S | N/S | N/S | N/S | N/S | N/S | N/S
2011-12-17 | 355 | 7.7 | 26 | 17 | 480 | 82 | 3.87 | 4.68 | 0.62 |  | 24 | 26 | 0.005 | <5 |  | <0.05 | 0.0295 | <0.001 | <0.01 | <0.02 | 0.6 | <0.03 | 0.0394 | N/S | <0.008 | <0.005 | <0.004 | <0.06 | N/S | N/S | N/S | N/S | N/S | N/S | N/S | N/S | N/S | N/S | N/S | N/S | N/S
2011-12-18 | 451 | 7.6 | 37 | 20 | 400 | 86 | 3.28 | 4.32 | 0.66 |  | 23 | 21 | 0.005 | <5 |  | <0.05 | 0.0294 | <0.001 | <0.01 | <0.02 | 0.74 | <0.03 | 0.04 | N/S | <0.008 | <0.005 | <0.004 | <0.06 | N/S | N/S | N/S | N/S | N/S | N/S | N/S | N/S | N/S | N/S | N/S | N/S | N/S
2011-12-19 | 125 | 7.3 | 1732 | 836 | 2252 | 1038 | 6.18 | 45.26 | 14.46 |  | 365 | 221 | 0.016 | 6 |  | <0.05 | 0.381 | 0.004 | 0.168 | 0.456 | 22.19 | 0.212 | 0.4035 | N/S | 0.055 | <0.005 | 0.013 | 1.538 | N/S | N/S | N/S | N/S | N/S | N/S | N/S | N/S | N/S | N/S | N/S | N/S | N/S
2011-12-20 | 44 | 7.5 | 252 | 116 | 936 | 246 | 9.85 | 15.6 | 2.6 |  | 130 | 93 | 0.006 | 22 |  | <0.05 | 0.0895 | 0.001 | 0.022 | 0.086 | 4.87 | 0.039 | 0.1344 | 0.33 | 0.014 | <0.005 | <0.004 | 0.245 | N/S | N/S | N/S | N/S | N/S | N/S | N/S | N/S | N/S | N/S | N/S | N/S | N/S
2011-12-21 | 27 | 7.6 | 188 | 112 | 880 | 230 | 10.15 | 14.29 | 2.22 |  | 91 | 52 | 0.006 | 16 |  | <0.05 | 0.0815 | 0.002 | 0.022 | 0.063 | 3.43 | <0.03 | 0.0985 | N/S | 0.014 | <0.005 | <0.004 | 0.226 | N/S | N/S | N/S | N/S | N/S | N/S | N/S | N/S | N/S | N/S | N/S | N/S | N/S
2011-12-22 | 31 | 7.6 | 200 | 108 | 856 | 250 | 9.09 | 17.07 | 2.48 |  | 60 | 37 | 0.007 | 8 |  | <0.05 | 0.0761 | 0.001 | 0.018 | 0.06 | 3.29 | <0.03 | 0.097 | N/S | 0.013 | <0.005 | <0.004 | 0.183 | N/S | N/S | N/S | N/S | N/S | N/S | N/S | N/S | N/S | N/S | N/S | N/S | N/S
2011-12-23 | 26 | 7.4 | 260 | 136 | 964 | 268 | 8.74 | 18.97 | 3 |  | 161 | 58 | 0.007 | 31 |  | <0.05 | 0.0863 | 0.001 | 0.021 | 0.082 | 4.32 | 0.039 | 0.1083 | N/S | 0.013 | <0.005 | <0.004 | 0.245 | N/S | N/S | N/S | N/S | N/S | N/S | N/S | N/S | N/S | N/S | N/S | N/S | N/S
2011-12-24 | 0
2011-12-25 | 58 | 7.5 | 292 | 148 | 1020 | 294 | 8.47 | 16.57 | 2.99 |  | 158 | 134 | 0.007 | 24 |  | <0.05 | 0.0975 | 0.001 | 0.024 | 0.093 | 4.96 | 0.039 | 0.1131 | N/S | 0.014 | <0.005 | <0.004 | 0.262 | N/S | N/S | N/S | N/S | N/S | N/S | N/S | N/S | N/S | N/S | N/S | N/S | N/S
2011-12-26 | 23 | 7.7 | 324 | 180 | 980 | 284 | 8.43 | 18.07 | 3.24 |  | 188 | 150 | 0.008 | 34 |  | <0.05 | 0.0934 | 0.001 | 0.023 | 0.094 | 5.32 | 0.037 | 0.1023 | N/S | 0.014 | <0.005 | <0.004 | 0.273 | N/S | N/S | N/S | N/S | N/S | N/S | N/S | N/S | N/S | N/S | N/S | N/S | N/S
2011-12-27 | 36 | 7.4 | 204 | 104 | 934 | 226 | 9.25 | 15.48 | 2.46 |  | 90 | 71 | 0.007 | 7 |  | <0.05 | 0.0754 | 0.001 | 0.015 | 0.063 | 3.63 | 0.03 | 0.093 | <0.2 | 0.011 | 0.005 | <0.004 | 0.202 | N/S | N/S | N/S | N/S | N/S | N/S | N/S | N/S | N/S | N/S | N/S | N/S | N/S
2011-12-28 | 28 | 7.6 | 248 | 144 | 944 | 246 | 17.41 | 26.12 | 3.65 |  | 83 | 65 | 0.015 | 11 |  | <0.05 | 0.091 | 0.001 | 0.025 | 0.081 | 4.33 | 0.037 | 0.1061 | N/S | 0.014 | <0.005 | <0.004 | 0.28 | N/S | N/S | N/S | N/S | N/S | N/S | N/S | N/S | N/S | N/S | N/S | N/S | N/S
2011-12-29 | 37 | 7.5 | 220 | 108 | 892 | 218 | 8.7 | 13.55 | 2.27 |  | 70 | 58 | 0.01 | 9 |  | <0.05 | 0.0734 | 0.001 | 0.018 | 0.069 | 4.02 | 0.035 | 0.0978 | N/S | 0.012 | <0.005 | <0.004 | 0.21 | N/S | N/S | N/S | N/S | N/S | N/S | N/S | N/S | N/S | N/S | N/S | N/S | N/S
2011-12-30 | 20
2011-12-31 | 17 | 7.4 | 272 | 136 | 860 | 484 | 8.33 | 15.97 | 2.9 |  | 86 | 57 | 0.01 | 6 |  | <0.05 | 0.081 | 0.002 | 0.03 | 0.085 | 4.02 | 0.035 | 0.0897 | N/S | 0.016 | <0.005 | <0.004 | 0.245 | N/S | N/S | N/S | N/S | N/S | N/S | N/S | N/S | N/S | N/S | N/S | N/S | N/S
Reporting Limit (RL) |  |  | 4 | 4 | 30 | 30 | 0.1 | 0.5 | 0.1 | 0.1 | 2 | 2 | 0.005 | 5 | 5 | 0.05 | 0.004 | 0.001 | 0.01 | 0.02 | 0.2 | 0.03 | 0.003 | 0.2 | 0.008 | 0.005 | 0.004 | 0.06 | 0.02 | 0.004 | 0.001 | 0.003 | 0.005 | 0.2 | 0.03 | 0.003 | 0.2 | 0.008 | 0.03 | 0.004 | 0.02
RL From March 1, 2011 |  |  | 4 | 4 | 30 | 30 | 0.1 | 0.5 | 0.1 | 0.1 | 2 | 2 | 0.005 | 5 | 5 | 0.05 | 0.004 | 0.001 | 0.01 | 0.02 | 0.2 | 0.03 | 0.003 | 0.2 | 0.008 | 0.005 | 0.004 | 0.06 | 0.02 | 0.004 | 0.001 | 0.003 | 0.005 | 0.2 | 0.03 | 0.003 | 0.2 | 0.008 | 0.03 | 0.001 | 0.02
Observation | 365 | 236 | 235 | 235 | 235 | 235 | 236 | 236 | 236 | 0 | 232 | 232 | 236 | 236 | 0 | 235 | 235 | 235 | 235 | 235 | 235 | 235 | 235 | 31 | 235 | 235 | 235 | 235 | 3 | 3 | 3 | 3 | 3 | 12 | 3 | 3 | 0 | 3 | 3 | 3 | 3
Minimum | 0 | 6.9 | 12 | 7 | 212 | 58 | 0.63 | 1.98 | 0.33 |  | 7 | 5 | <0.005 | <5 |  | <0.05 | 0.02 | <0.001 | <0.01 | <0.02 | 0.42 | <0.03 | 0.028 | <0.2 | <0.008 | <0.005 | <0.004 | <0.06 | <0.02 | 0.0261 | <0.001 | <0.003 | <0.005 | <0.2 | <0.03 | 0.0437 |  | <0.008 | <0.03 | 0.002 | <0.02
Mean | 113 | 7.4 | 279 | 127 | 902 | 261 | 9.21 | 16.76 | 2.97 |  | 100 | 77 | <0.009 | <24 |  | <0.05 | 0.0872 | <0.001 | <0.03 | <0.09 | 4.93 | <0.06 | 0.1173 | <0.3 | <0.016 | <0.005 | <0.005 | <0.26 | <0.02 | 0.0343 | <0.001 | <0.003 | <0.005 | <0.2 | <0.03 | 0.0507 |  | <0.008 | <0.03 | <0.003 | <0.02
Maximum | 517 | 7.9 | 3880 | 1412 | 4572 | 1968 | 26.81 | 64.81 | 18.77 |  | 1084 | 576 | 0.042 | 496 |  | <0.05 | 0.9687 | 0.017 | 0.38 | 1.74 | 85.19 | 0.805 | 0.96 | 0.88 | 0.198 | 0.013 | 0.029 | 3.724 | <0.02 | 0.0421 | <0.001 | 0.003 | <0.005 | 0.389 | <0.03 | 0.0612 |  | <0.008 | <0.03 | <0.004 | 0.021
Std Dev | 129 | 0.2 | 518 | 214 | 599 | 248 | 5.05 | 11.37 | 3.07 |  | 133 | 93 | 0.005 | 41 |  | 0 | 0.1129 | 0.002 | 0.046 | 0.182 | 9.05 | 0.086 | 0.1087 | 0.15 | 0.021 | 0.001 | 0.0031 | 0.438 | 0 | 0.008 | 0 | 0 | 0 | 0.07 | 0 | 0.0093 |  | 0 | 0 | 0.0012 | 0.001
Note: Except for soluble Fe, soluble metals are no longer being analyzed.
January 21, 2011 SS, VSS, N/A: Sample was not analyzed; insufficient sample volume.
March 1, 2011 CBOD5, N/A: Results suspect; the individual CBOD dilution results were significantly different from each other.
March 2, 2011 BOD5, CBOD5, N/A: All sample dilutions resulted in final DO values of zero.
March 10, 2011 TSV: Spike failure. Matrix interference is possible; other QA/QC parameters are within limits.
April 12 and 22-26, 2011 BOD5, CBOD5: Batch failed QA standard; analysis exempt from rerun.
May 1, 2011 Soluble Fe: Aliquot not preserved immediately; acid added prior to analysis.
June 23 and 26, 2011 BOD5, CBOD5: Batch failed QA standard; analysis exempt from rerun.
June 29 and 30, 2011 Tot Phos: Method blank is outside acceptance criteria.
July 2, 8-9, and 13, 2011 BOD5, CBOD5: Batch failed QA standard; analysis exempt from rerun.
July 6-9, 2011 Tot Phos: Method blank is ouside acceptance criteria.
August 1-8, 2011 pH: Expired calibration standard was used.
August 20, 2011 BOD5, CBOD5: Batch failed QA standard; analysis exempt from rerun.
August 21, 2011 BOD5, CBOD5 N/A: Laboratory technician error, analysis canceled.
September 10, 15, 19, and 27, 2011 BOD5, CBOD5: Batch failed QA standard; analysis exempt from rerun.
October 12, 2011 BOD5 N/A: Dilutions did not meet required DO loss of at least 2 mg/L.
October 15, 2011 Total Metals T/X: Insufficient sample volume.
November 4 and 30, 2011 BOD5, CBOD5: Batch failed QA standard; analysis exempt from rerun.
December 19, 2011 Phenol: High solids content, minimum dilution to protect instrument.
December 26, 2011 BOD5, CBOD5: Batch failed QA standard; analysis exempt from rerun.

## ST TARP 2012
Date | FLOW | pH | SS | VSS | TS | TVS | NH3-N | TKN | P-TOT | P-SOL | BOD5 | CBOD5 | CN | PHENOL | FOG | As | Ba | Cd | Cr | Cu | Fe | Pb | Mn | Hg | Ni | Se | Ag | Zn | Fe Sol
| MGD |  | mg/L | mg/L | mg/L | mg/L | mg/L | mg/L | mg/L | mg/L | mg/L | mg/L | mg/L | ug/L | mg/L | mg/L | mg/L | mg/L | mg/L | mg/L | mg/L | mg/L | mg/L | ug/L | mg/L | mg/L | mg/L | mg/L | mg/L
2012-01-01 | 15
2012-01-02 | 37 | 7.6 | 508 | 332 | 890 | 492 | 6.3 | 16 | 3.7 |  | 155 | 113 | 0.011 | 11
2012-01-03 | 44
2012-01-04 | 37
2012-01-05 | 35
2012-01-06 | 21
2012-01-07 | 24
2012-01-08 | 6
2012-01-09 | 24 | 7.7 | 220 | 96 | 910 | 238 | 12.7 | 32 | 3.9 |  | 70 | 54 | 0.01 | <5
2012-01-10 | 13
2012-01-11 | 0 | 8 | 30 | 17 | 714 | 192 | 10.3 | 15 | 1.5 |  | 23 | 21 | T/X | T/X |  | <0.05 | 0.034 | <0.001 | <0.005 | 0.014 | 1.1 | <0.02 | 0.053 |  | <0.005 | <0.005 | 0.002 | 0.04 | 0.2
2012-01-12 | 0
2012-01-13 | 0
2012-01-14 | 34
2012-01-15 | 68 | 7.6 | 82 | 56 | 1442 | 176 | 10.8 | 19 | 2.3 |  | 53 | 40 | 0.011 | 9
2012-01-16 | 0
2012-01-17 | 17 | 7.4 | 400 | 228 | 2264 | 414 | 12 | 30 | 5.1 |  | 147 | 120 | 0.019 | 78 |  | <0.05 | 0.138 | 0.002 | 0.029 | 0.143 | 6.5 | 0.05 | 0.134 | 0.3 | 0.02 | <0.005 | 0.005 | 0.37
2012-01-18 | 54 | 7.4 | 260 | 152 | 1746 | 614 | 11.5 | 26 | 3.6 |  | 111 | 105 | 0.009 | 26
2012-01-19 | 31
2012-01-20 | 11
2012-01-21 | 142
2012-01-22 | 1
2012-01-23 | 55
2012-01-24 | 349 | 7.2 | 58 | 36 | 1360 | 142 | 4.8 | 8 | 1.3 |  | 33 | 28 | 0.019 | 5 |  | <0.05 | 0.053 | 0.002 | 0.014 | 0.036 | 2.2 | 0.02 | 0.062 | <0.2 | 0.009 | <0.005 | 0.001 | 0.13
2012-01-25 | 355 | 7.3 | 38 | 26 | 1494 | 92 | 2.7 | 4 | 0.5 |  | 26 | 24 | 0.014 | <5
2012-01-26 | 355 | 7.4 | 40 | 20 | 1606 | 368 | 4.2 | 7 | 0.7 |  | 25 | 22 | 0.01 | <5
2012-01-27 | 355 | 7.3 | 32 | 22 | 1358 | 110 | 4 | 7 | 0.6 |  | 22 | 17 | 0.012 | <5
2012-01-28 | 70
2012-01-29 | 85 | 7.4 | 256 | 140 | 1634 | 488 | 10.3 | 23 | 4.2 |  | 172 | 174 | 0.02 | 18
2012-01-30 | 0
2012-01-31 | 0
2012-02-01 | 0
2012-02-02 | 35 | 7.3 | 324 | 220 | 1412 | 382 | 11.8 | 22 | 2.7 |  | 435 | 445 | 0.011 | 33 |  | <0.05 | 0.094 | 0.001 | 0.02 | 0.059 | 3.2 | 0.02 | 0.11 |  | 0.017 | <0.005 | 0.003 | 0.17
2012-02-03 | 104 | 7.2 | 66 | 40 | 1030 | 192 | 11.4 | 19 | 2 |  | 193 | 142 | 0.01 | 17
2012-02-04 | 98 | 7.4 | 82 | 52 | 898 | 228 | 10.3 | 17 | 1.9 |  | 58 | 47 | 0.007 | 21
2012-02-05 | 92 | 7.5 | 52 | 37 | 832 | 268 | 8.9 | 16 | 2.3 |  | 51 | 34 | 0.008 | 5
2012-02-06 | 0 | 7.4 | 41 | 34 | 798 | 222 | 9.7 | 14 | 3.5 |  | 41 | 24 | 0.007 | 9
2012-02-07 | 0 | 7.4 | 33 | 25 | 778 | 186 | 10.1 | 16 | 3.8 |  | 45 | 30 | 0.006 | 65 |  | <0.05 | 0.04 | <0.001 | <0.005 | 0.009 | 0.8 | <0.02 | 0.202 | <0.2 | <0.005 | <0.005 | 0.002 | 0.01 | 0.2
2012-02-08 | 0 | 7.4 | 31 | 24 | 790 | 184 | 10.3 | 16 | 3.9 |  | 44 | 40 | 0.006 | 5
2012-02-09 | 42 | 7.5 | 26 | 22 | 782 | 140 | 11.2 | 16 | 3.9 |  | 36 | 28 | 0.007 | <5
2012-02-10 | 84 | 7.6 | 90 | 64 | 858 | 210 | 10.9 | 17 | 2.9 |  | 88 | 55 | 0.007 | <5
2012-02-11 | 0
2012-02-12 | 62 | 7.2 | 200 | 148 | 1010 | 258 | 11.8 | 20 | 3.1 |  | 225 | 184 | 0.008 | 16
2012-02-13 | 100 | 7.4 | 65 | 47 | 1064 | 234 | 11.3 | 17 | 2.4 |  | 113 | 100 | 0.007 | 11
2012-02-14 | 0
2012-02-15 | 0
2012-02-16 | 0
2012-02-17 | 3 | 7.1 | 160 | 106 | 1098 | 336 | 13.1 | 21 | 3.1 |  | 273 | 170 | 0.009 | 31 |  | <0.05 | 0.08 | <0.001 | 0.01 | 0.058 | 2.9 | 0.02 | 0.097 |  | 0.008 | 0.005 | 0.002 | 0.15
2012-02-18 | 142 | 6.6 | 104 | 74 | 1510 | 432 | 16.8 | 25 | 2.7 |  | 435 | 301 | 0.012 | 23
2012-02-19 | 133 | 7.3 | 72 | 28 | 1108 | 200 | 10 | 14 | 1.7 |  | 66 | 65 | 0.009 | 18
2012-02-20 | 0
2012-02-21 | 0 | 7.4 | 28 | 22 | 926 | 142 | 10 | 14 | 1.9 |  | 32 | 25 | 0.009 | 18 |  | <0.05 | 0.042 | <0.001 | <0.005 | 0.01 | 0.7 | <0.02 | 0.065 | <0.2 | <0.005 | 0.006 | 0.001 | 0.02
2012-02-22 | 0 | 7.5 | 19 | 18 | 766 | 214 | 10.3 | 14 | 1.7 |  | 27 | 24 | 0.008 | 27
2012-02-23 | 0 | 7.5 | 28 | 21 | 846 | 134 | 10.7 | 15 | 1.7 |  | 28 | 22 | 0.008 | 32
2012-02-24 | 33 | 7.4 | 66 | 46 | 972 | 172 | 11.7 | 17 | 2.2 |  | 71 | 63 | 0.011 | 25
2012-02-25 | 142 | 7.3 | 33 | 26 | 1416 | 206 | 11.3 | 16 | 1.8 |  | 210 | 190 | 0.017 | 22
2012-02-26 | 142 | 7.4 | 29 | 23 | 1060 | 130 | 9.3 | 14 | 1.6 |  | 133 | 137 | 0.015 | 12
2012-02-27 | 142 | 7.4 | 30 | 25 | 1136 | 142 | 9 | 13 | 1.8 |  | 97 | 93 | 0.011 | 6
2012-02-28 | 66 | 7.3 | 27 | 21 | 1648 | 146 | 6.7 | 11 | 1.3 |  | 46 | 39 | 0.019 | <5 |  | <0.05 | 0.088 | 0.001 | 0.025 | 0.076 | 2.8 | <0.02 | 0.157 | <0.2 | 0.025 | <0.005 | 0.003 | 0.23
2012-02-29 | 46 | 7.3 | 58 | 40 | 1044 | 180 | 5.5 | 9 | 1 |  | 83 | 83 | 0.012 | 11
2012-03-01 | 209 | 7.2 | 64 | 38 | 1048 | 208 | 7.8 | 13 | 1.5 |  | 71 | 71 | 0.014 | 10
2012-03-02 | 104 | 7.3 | 286 | 190 | 1092 | 266 | 5.9 | 16 | 3.3 |  | 125 | 107 | 0.019 | 16
2012-03-03 | 0 | 7.3 | 39 | 29 | 824 | 124 | 6.2 | 11 | 1.7 |  | 60 | 52 | 0.016 | 18
2012-03-04 | 64 | 7.4 | 272 | 172 | 1104 | 300 | 7.4 | 15 | 2.4 |  | 167 | 156 | 0.018 | 27
2012-03-05 | 213 | 7.2 | 292 | 224 | 1062 | 316 | 9.6 | 19 | 2.9 |  | 113 | 97 | 0.013 | 16
2012-03-06 | 0
2012-03-07 | 73 | 7.3 | 272 | 168 | 1062 | 304 | 11.1 | 23 | 4 |  | 150 | 121 | 0.018 | 20 |  | <0.05 | 0.097 | <0.001 | 0.021 | 0.096 | 4.6 | 0.03 | 0.114 | 0.2 | 0.012 | 0.008 | 0.003 | 0.27 | 0.2
2012-03-08 | 0
2012-03-09 | 36 | 7 | 1444 | 772 | 2344 | 1116 | 11.5 | 52 | 11.4 |  | 450 | 396 | 0.042 | 122
2012-03-10 | 142 | 7.3 | 76 | 38 | 916 | 214 | 11.3 | 17 | 2.4 |  | 122 | 119 | 0.009 | 23
2012-03-11 | 6
2012-03-12 | 18 | 7.4 | 100 | 60 | 990 | 224 | 8.4 | 14 | 2.1 |  | 55 | 48 | 0.012 | 10
2012-03-13 | 14 | 7.4 | 78 | 50 | 912 | 224 | 11.2 | 15 | 1.9 |  | 63 | 61 | 0.008 | 43 |  | <0.05 | 0.048 | <0.001 | <0.005 | 0.022 | 1.1 | <0.02 | 0.069 | <0.2 | 0.005 | 0.006 | 0.002 | 0.06
2012-03-14 | 142 | 7.3 | 124 | 76 | 910 | 242 | 9.3 | 15 | 2.3 |  | 95 | 93 | 0.01 | 17
2012-03-15 | 30 | 7.3 | 40 | 30 | 786 | 236 | 8.9 | 13 | 1.5 |  | 51 | 44 | 0.006 | 9
2012-03-16 | 81 | 7.3 | 96 | 60 | 860 | 384 | 9.7 | 17 | 2.5 |  | 70 | 64 | 0.008 | 16
2012-03-17 | 0
2012-03-18 | 76
2012-03-19 | 22
2012-03-20 | 57 | 7.2 | 136 | 84 | 892 | 516 | 11.2 | 19 | 2.9 |  | 98 | 95 | 0.008 | 30 |  | <0.05 | 0.068 | 0.001 | 0.01 | 0.046 | 2.2 | <0.02 | 0.083 | <0.2 | 0.007 | <0.005 | 0.002 | 0.12
2012-03-21 | 0
2012-03-22 | 0 | 7.3 | 34 | 34 | 706 | 146 | 11.3 | 16 | 1.8 |  | 51 | 46 | 0.005 | 27
2012-03-23 | 0 | 7.4 | 29 | 21 | 730 | 166 | 11.7 | 17 | 1.9 |  | 53 | 51 | <0.005 | 32
2012-03-24 | 136 | 7.3 | 204 | 112 | 806 | 288 | 10 | 17 | 2.8 |  | 93 | 83 | 0.007 | 27
2012-03-25 | 355 | 7.4 | 38 | 18 | 446 | 100 | 3.5 | 7 | 0.8 |  | 30 | 29 | 0.007 | <5
2012-03-26 | 355 | 7 | 41 | 26 | 552 | 126 | 4.4 | 7 | 0.9 |  | 38 | 35 | 0.005 | 9
2012-03-27 | 237
2012-03-28 | 180
2012-03-29 | 38 | 7.2 | 640 | 372 | 1020 | 370 | 10.5 | 25 | 3.9 |  | 167 | 154 | 0.011 | 30 |  | <0.05 | 0.097 | 0.001 | 0.023 | 0.083 | 6.7 | 0.04 | 0.258 |  | 0.013 | 0.005 | 0.003 | 0.26
2012-03-30 | 64 | 7 | 138 | 86 | 712 | 220 | 9.9 | 84 | 18.5 |  | 520 | 588 | 0.025 | 56
2012-03-31 | 70 | 7.2 | 158 | 100 | 722 | 250 | 7.8 | 13 | 1.8 |  | 82 | 80 | 0.024 | 12
2012-04-01 | 68
2012-04-02 | 71 | 7.2 | 75 | 53 | 546 | 180 | 6 | 11 | 1.8 |  | 79 | 70 | 0.009 | 6
2012-04-03 | 0
2012-04-04 | 0
2012-04-05 | 0 | 7.5 | 31 | 24 | 630 | 150 | 8.7 | 12 | 1.6 |  | 44 | 42 | 0.008 | 27 |  | <0.05 | 0.039 | <0.001 | <0.005 | 0.008 | 1.1 | <0.02 | 0.095 | 0.6 | <0.005 | 0.007 | 0.001 | 0.02 | 0.3
2012-04-06 | 0
2012-04-07 | 51 | 7.2 | 196 | 112 | 824 | 248 | 10 | 16 | 2.5 |  | 77 | 77 | 0.01 | 37
2012-04-08 | 142 | 7.4 | 31 | 24 | 754 | 194 | 8.7 | 13 | 1.8 |  | 67 | 63 | 0.01 | 37
2012-04-09 | 53 | 7 | 1736 | 820 | 2418 | 1088 | 12.6 | 25 | 5.4 |  | 400 | 342 | 0.022 | 171
2012-04-10 | 0
2012-04-11 | 0
2012-04-12 | 0
2012-04-13 | 50
2012-04-14 | 154 | 7.3 | 660 | 296 | 1278 | 474 | 13.6 | 27 | 4.3 |  | 163 | 144 | 0.011 | 136 |  | <0.05 | 0.23 | 0.002 | 0.073 | 0.308 | 14.7 | 0.14 | 0.218 | 0.9 | 0.033 | <0.005 | 0.006 | 0.83
2012-04-15 | 0
2012-04-16 | 132 | 6.9 | 3728 | 1480 | 4146 | 1954 | 6.2 | 51 | 15.5 |  | 520 | 425 | 0.035 | 14
2012-04-17 | 440 | 7.1 | 466 | 248 | 724 | 310 | 2.6 | 8 | 1.7 |  | 57 | 84 | 0.006 | 7 |  | <0.05 | 0.109 | 0.003 | 0.036 | 0.086 | 8.7 | 0.07 | 0.126 | <0.2 | 0.021 | <0.005 | 0.001 | 0.32
2012-04-18 | 540 | 7.2 | 38 | 24 | 366 | 112 | 3.7 | 7 | 0.9 |  | 27 | 25 | 0.005 | <5
2012-04-19 | 0
2012-04-20 | 0
2012-04-21 | 118
2012-04-22 | 250
2012-04-23 | 50
2012-04-24 | 0
2012-04-25 | 73
2012-04-26 | 16
2012-04-27 | 62
2012-04-28 | 0
2012-04-29 | 87
2012-04-30 | 0
2012-05-01 | 0
2012-05-02 | 63
2012-05-03 | 79
2012-05-04 | 86
2012-05-05 | 229
2012-05-06 | 109
2012-05-07 | 38
2012-05-08 | 179 | 7.3 | 21 | 13 | 440 | 108 | 8.4 | 10 | 1.5 |  | 26 | 25 | <0.005 | 15 |  | <0.05 | 0.023 | <0.001 | <0.005 | 0.009 | 0.8 | <0.02 | 0.058 | <0.2 | <0.005 | <0.005 | 0.001 | 0.01 | 0.2
2012-05-09 | 278 | 7.1 | 71 | 30 | 422 | 96 | 4.3 | 8 | 1 |  | 24 | 20 | <0.005 | <5
2012-05-10 | 355 | 7.4 | 25 | 17 | 444 | 114 | 6 | 9 | 1.1 |  | 30 | 27 | <0.005 | 11
2012-05-11 | 227 | 7.4 | 41 | 30 | 442 | 124 | 5.8 | 6 | 0.8 |  | 26 | 22 | <0.005 | 13
2012-05-12 | 119 | 7.3 | 38 | 25 | 434 | 104 | 4.3 | 6 | 0.8 |  | 24 | 16 | <0.005 | <5
2012-05-13 | 303 | 7.3 | 33 | 20 | 406 | 112 | 4.6 | 5 | 0.8 |  | 24 | 24 | <0.005 | 8
2012-05-14 | 293 | 7.1 | 184 | 110 | 596 | 204 | 6.6 | 13 | 2.7 |  | 86 | 63 | 0.006 | 8
2012-05-15 | 0
2012-05-16 | 132 | 7.1 | 115 | 74 | 848 | 264 | 16.9 | 27 | 4.6 |  | 144 | 133 | <0.005 | 39 |  | <0.05 | 0.043 | <0.001 | 0.008 | 0.023 | 2.3 | <0.02 | 0.153 | <0.2 | 0.008 | <0.005 | 0.002 | 0.08
2012-05-17 | 49 | 7 | 236 | 142 | 934 | 298 | 14.1 | 25 | 4.5 |  | 143 | 105 | 0.006 | 21
2012-05-18 | 1
2012-05-19 | 0
2012-05-20 | 0
2012-05-21 | 143 | 6.9 | 252 | 144 | 986 | 296 | 21.9 | 34 | 5.6 |  | 157 | 177 | 0.005 | 78
2012-05-22 | 47
2012-05-23 | 0
2012-05-24 | 0
2012-05-25 | 47 | 7.1 | 156 | 90 | 1100 | 226 | 22.3 | 28 | 4 |  | 82 | 67 | 0.007 | 59 |  | <0.05 | 0.055 | 0.001 | 0.012 | 0.041 | 3 | <0.02 | 0.115 |  | 0.008 | <0.005 | 0.002 | 0.12
2012-05-26 | 119 | 7.4 | 118 | 74 | 1060 | 202 | 22.4 | 22 | 3.2 |  | 67 | 73 | 0.005 | 38
2012-05-27 | 0
2012-05-28 | 0
2012-05-29 | 24
2012-05-30 | 52 | 7.1 | 292 | 148 | 948 | 292 | 16.2 | 29 | 4.5 |  | 98 | 84 | 0.006 | 48 |  | <0.05 | 0.089 | 0.001 | 0.031 | 0.093 | 4.6 | 0.04 | 0.125 | 0.3 | 0.014 | <0.005 | 0.002 | 0.25
2012-05-31 | 43 | 7.4 | 416 | 212 | 1034 | 378 | 15.5 | 29 | 5.5 |  | 110 | 90 | 0.007 | 37
2012-06-01 | 146 | 7 | 344 | 194 | 848 | 166 | 14.7 | 40 | 8.7 |  | 100 | 112 | 0.007 | 30
2012-06-02 | 109 | 7.4 | 63 | 41 | 380 | 134 | 5.9 | 10 | 1.3 |  | 35 | 29 | <0.005 | 5
2012-06-03 | 324 | 7.3 | 97 | 57 | 442 | 172 | 5.3 | 9 | 1.4 |  | 42 | 34 | 0.005 | 6
2012-06-04 | 417 | 7 | 102 | 58 | 458 | 176 | 6.8 | 12 | 2 |  | 59 | 48 | 0.01 | 21
2012-06-05 | 45 | 7.3 | 528 | 244 | 950 | 382 | 6.8 | 20 | 5.1 |  | 115 | 93 | 0.013 | 11 |  | <0.05 | 0.135 | 0.001 | 0.047 | 0.171 | 8.1 | 0.08 | 0.14 | 1 | 0.019 | <0.005 | 0.003 | 0.46 | 0.3
2012-06-06 | 0
2012-06-07 | 0
2012-06-08 | 0
2012-06-09 | 67 | 7.3 | 1128 | 572 | 1800 | 752 | 18.1 | 33 | 6.5 |  | 172 | 155 | 0.009 | 66
2012-06-10 | 142 | 7.3 | 160 | 88 | 744 | 206 | 14.8 | 16 | 2.6 |  | 72 | 61 | <0.005 | 49
2012-06-11 | 12 | 7.3 | 232 | 124 | 840 | 344 | 14.2 | 17 | 3.1 |  | 57 | 49 | <0.005 | 34
2012-06-12 | 0
2012-06-13 | 13 | 7.2 | 352 | 160 | 946 | 362 | 16 | 28 | 4.4 |  | 87 | 73 | <0.005 | 41 |  | <0.05 | 0.109 | 0.001 | 0.036 | 0.127 | 6 | 0.05 | 0.126 | 0.5 | 0.016 | <0.005 | 0.004 | 0.33
2012-06-14 | 22 | 7.1 | 768 | 388 | 1506 | 632 | 16.7 | 40 | 8.1 |  | 180 | 152 | 0.006 | 42
2012-06-15 | 0
2012-06-16 | 0
2012-06-17 | 123 | 7.4 | 492 | 392 | 802 | 288 | 14.1 | 26 | 3.8 |  | 69 | 57 | 0.005 | 30
2012-06-18 | 213 | 7.1 | 130 | 68 | 560 | 162 | 8.1 | 14 | 2.4 |  | 44 | 40 | 0.006 | 16
2012-06-19 | 155 | 7.2 | 114 | 66 | 554 | 210 | 9.4 | 14 | 1.8 |  | 49 | 45 | <0.005 | 32 |  | <0.05 | 0.039 | <0.001 | 0.01 | 0.037 | 1.8 | <0.02 | 0.071 | <0.2 | 0.007 | <0.005 | 0.001 | 0.1
2012-06-20 | 0
2012-06-21 | 0
2012-06-22 | 0
2012-06-23 | 149 | 7.2 | 226 | 102 | 754 | 260 | 13.1 | 21 | 3.8 |  | 61 | 72 | 0.005 | 29
2012-06-24 | 0
2012-06-25 | 0
2012-06-26 | 0
2012-06-27 | 0
2012-06-28 | 0
2012-06-29 | 0
2012-06-30 | 150 | 7 | 548 | 276 | 1166 | 434 | 15.6 | 28 | 5.2 |  | 170 | 143 | 0.008 | 34 |  | <0.05 | 0.156 | 0.002 | 0.041 | 0.176 | 7.3 | 0.05 | 0.15 | 0.9 | 0.02 | <0.005 | 0.004 | 0.46
2012-07-01 | 114 | 7.4 | 194 | 92 | 706 | 214 | 13.6 | 21 | 3.3 |  | 51 | 45 | <0.005 | 31 | Hg: 0.2
2012-07-02 | 225 | 7.1 | 318 | 136 | 702 | 268 | 8.1 | 17 | 3.2 |  | 58 | 49 | 0.005 | 8
2012-07-03 | 213 | 6.9 | 88 | 40 | 426 | 154 | 7.9 | 11 | 1.6 |  | 36 | 26 | 0.005 | 10 |  | <0.05 | 0.043 | <0.001 | 0.013 | 0.038 | 2 | 0.02 | 0.068 | <0.2 | 0.007 | <0.005 | 0.001 | 0.13
2012-07-04 | 89 | 7 | 260 | 124 | 594 | 234 | 8.7 | 16 | 2.8 |  | 58 | 47 | <0.005 | 15
2012-07-05 | 0
2012-07-06 | 0
2012-07-07 | 0
2012-07-08 | 50 | 7.2 | 356 | 168 | 870 | 312 | 11.9 | 24 | 4.4 |  | 90 | 83 | 0.005 | 36
2012-07-09 | 46 | 6.9 | 118 | 62 | 620 | 198 | 11.4 | 17 | 2.3 |  | 34 | 93 | 0.005 | 15
2012-07-10 | 0
2012-07-11 | 35
2012-07-12 | 142 | 7.2 | 80 | 46 | 570 | 172 | 15.3 | 19 | 2.8 |  | 49 | 43 | <0.005 | 32 |  | <0.05 | 0.048 | <0.001 | 0.009 | 0.032 | 2.1 | <0.02 | 0.117 | <0.2 | 0.007 | 0.005 | 0.001 | 0.1 | 0.4
2012-07-13 | 7
2012-07-14 | 16
2012-07-15 | 213 | 7.2 | 80 | 42 | 510 | 182 | 10.7 | 15 | 2.1 |  | 44 | 28 | <0.005 | 15
2012-07-16 | 213 | 7.1 | 91 | 49 | 366 | 140 | 5 | 8 | 1.2 |  | 29 | 26 | <0.005 | <5
2012-07-17 | 115 | 7.1 | 176 | 86 | 492 | 246 | 5.7 | 10 | 2 |  | 36 | 35 | <0.005 | <5 |  | <0.05 | 0.06 | 0.001 | 0.018 | 0.062 | 3.6 | 0.03 | 0.104 | <0.2 | 0.01 | <0.005 | 0.001 | 0.2
2012-07-18 | 0
2012-07-19 | 0
2012-07-20 | 0
2012-07-21 | 197 | 7 | 222 | 112 | 486 | 184 | 4.3 | 7 | 1.4 |  | 32 | 27 | <0.005 | 10
2012-07-22 | 337 | 7.3 | 49 | 37 | 346 | 134 | 3.7 | 5 | 1 |  | 16 | 12 | 0.005 | 5
2012-07-23 | 175 | 6.9 | 64 | 31 | 380 | 120 | 5.4 | 7 | 1.1 |  | 29 | 26 | <0.005 | 13
2012-07-24 | 66 | 6.9 | 71 | 31 | 364 | 144 | 6.1 | 8 | 1.3 |  | 24 | 20 | <0.005 | 11 |  | <0.05 | 0.039 | <0.001 | 0.008 | 0.032 | 2 | <0.02 | 0.075 | <0.2 | 0.006 | <0.005 | 0.001 | 0.1
2012-07-25 | 213 | 6.9 | 74 | 45 | 286 | 112 | 4.5 | 7 | 1 |  | 21 | 17 | 0.005 | 6
2012-07-26 | 97 | 7.1 | 39 | 26 | 400 | 144 | 4.7 | 8 | 1.1 |  | 25 | 21 | 0.005 | 7
2012-07-27 | 100 | 7.1 | 43 | 31 | 422 | 170 | 5.7 | 8 | 1.1 |  | 41 | 37 | 0.006 | 8
2012-07-28 | 275 | 7.1 | 57 | 35 | 368 | 128 | 5.6 | 7 | 1 |  | 24 | 21 | 0.005 | 7
2012-07-29 | 138 | 7.1 | 388 | 192 | 718 | 358 | 5.8 | 13 | 2.9 |  | 67 | 53 | 0.008 | 7
2012-07-30 | 0
2012-07-31 | 17 | 7.2 | 765 | 345 | 1200 | 440 | 8.2 | 26 | 5.8 |  | 105 | 85 | 0.012 | 15 |  | <0.05 | 0.225 | 0.003 | 0.076 | 0.299 | 15.2 | 0.13 | 0.213 | 0.8 | 0.036 | <0.005 | 0.005 | 0.82
2012-08-01 | 84 | 7.1 | 234 | 106 | 818 | 300 | 12.6 | 23 | 3.3 |  | 70 | 60 | 0.006 | 31
2012-08-02 | 49 | 7.3 | 340 | 156 | 876 | 324 | 13.3 | 27 | 4.4 |  | 85 | 81 | 0.008 | 31
2012-08-03 | 29
2012-08-04 | 32
2012-08-05 | 335
2012-08-06 | 355
2012-08-07 | 136
2012-08-08 | 4
2012-08-09 | 107 | 6.8 | 162 | 72 | 594 | 214 | 8.9 | 15 | 2.7 |  | 83 | 66 | <0.005 | 18 |  | <0.05 | 0.081 | 0.001 | 0.022 | 0.086 | 7.1 | 0.04 | 0.128 | 0.4 | 0.014 | <0.005 | 0.001 | 0.24 | 0.8
2012-08-10 | 85 | 7.1 | 130 | 64 | 602 | 216 | 9.9 | 15 | 2.3 |  | 56 | 54 | 0.005 | 23
2012-08-11 | 355 | 7 | 1128 | 430 | 1284 | 490 | 3.8 | 8 | 1.6 |  | 209 | 110 | 0.005 | 6
2012-08-12 | 355 | 7.2 | 64 | 32 | 272 | 92 | 2.7 | 5 | 0.7 |  | 16 | 13 | <0.005 | <5
2012-08-13 | 29 | 6.7 | 100 | 40 | 326 | 100 | 3.1 | 6 | 1 |  | 16 | 14 | <0.005 | <5
2012-08-14 | 213 | 6.9 | 56 | 28 | 370 | 106 | 4.6 | 8 | 1.2 |  | 22 | 19 | <0.005 | <5 |  | <0.05 | 0.034 | <0.001 | 0.005 | 0.022 | 1.5 | <0.02 | 0.063 | <0.2 | 0.006 | <0.005 | <0.001 | 0.07
2012-08-15 | 51 | 7.4 | 178 | 86 | 624 | 200 | 7.1 | 13 | 2.1 |  | 35 | 27 | 0.005 | 6
2012-08-16 | 46
2012-08-17 | 142 | 7.3 | 138 | 66 | 822 | 206 | 12.4 | 22 | 1.9 |  | 108 | 95 | 0.005 | 24
2012-08-18 | 50 | 7.2 | 120 | 56 | 592 | 150 | 11.7 | 16 | 2.2 |  | 49 | 43 | 0.005 | 20
2012-08-19 | 0
2012-08-20 | 0
2012-08-21 | 0
2012-08-22 | 0
2012-08-23 | 0
2012-08-24 | 69 | 7 | 476 | 220 | 1242 | 522 | 26.9 | 42 | 3.8 |  | 188 | 180 | 0.008 | 78 |  | <0.05 | 0.155 | 0.002 | 0.044 | 0.187 | 8.4 | 0.05 | 0.163 | 0.3 | 0.03 | <0.005 | 0.004 | 0.49
2012-08-25 | 138 | 7.4 | 124 | 68 | 1022 | 360 | 29.7 | 40 | 1.9 |  | 147 | 128 | 0.006 | 101
2012-08-26 | 0
2012-08-27 | 60 | 6.8 | 516 | 148 | 820 | 240 | 8.2 | 17 | 3.9 |  |  |  | <0.005 | <5
2012-08-28 | 297 | 6.9 | 41 | 20 | 374 | 120 | 8.3 | 12 | 1.7 |  | 18 | 11 | <0.005 | <5 |  | <0.05 | 0.032 | <0.001 | 0.008 | 0.024 | 1.5 | <0.02 | 0.056 | <0.2 | 0.007 | <0.005 | 0.001 | 0.07
2012-08-29 | 441 | 6.8 | 35 | 19 | 282 | 80 | 2.2 | 4 | 0.5 |  | 13 | 10 | <0.005 | <5
2012-08-30 | 512 | 6.8 | 86 | 36 | 380 | 166 | 3 | 5 | 1 |  | 14 | 6 | <0.005 | <5
2012-08-31 | 0 | 7.2 | 230 | 110 | 442 | 176 | 3 | 7 | 1.6 |  | 22 | 17 | <0.005 | <5
2012-09-01 | 0
2012-09-02 | 79 | 7.1 | 240 | 92 | 816 | 296 | 10.4 | 18 | 3.1 |  | 95 | 78 | 0.006 | 28
2012-09-03 | 0
2012-09-04 | 176 | 7 | 96 | 92 | 606 | 200 | 12.7 | 16 | 2.5 |  | 41 | 34 | 0.005 | 13 |  | <0.05 | 0.063 | <0.001 | 0.014 | 0.044 | 3.4 | 0.02 | 0.126 | <0.2 | 0.008 | <0.005 | 0.001 | 0.14 | 0.5
2012-09-05 | 314 | 7.1 | 70 | 39 | 356 | 132 | 6.4 | 8 | 1.3 |  | 30 | 26 | 0.007 | <5
2012-09-06 | 252 | 7 | 188 | 84 | 446 | 144 | 4.1 | 11 | 2.6 |  | 38 | 38 | 0.007 | <5
2012-09-07 | 31 | 7.1 | 596 | 256 | 970 | 432 | 8.1 | 18 | 4 |  | 81 | 88 | 0.005 | 5
2012-09-08 | 41
2012-09-09 | 95 | 7 | 504 | 208 | 860 | 284 | 9.4 | 16 | 3 |  | 57 | 47 | 0.008 | 15
2012-09-10 | 65 | 7.4 | 108 | 44 | 494 | 158 | 8.5 | 12 | 1.9 |  | 34 | 25 | <0.005 | <5
2012-09-11 | 71 | 7 | 100 | 48 | 570 | 248 | 10.5 | 15 | 2.3 |  | 38 | 30 | 0.006 | 22 |  | <0.05 | 0.048 | <0.001 | 0.007 | 0.027 | 1.8 | <0.02 | 0.079 | <0.2 | 0.005 | <0.005 | 0.001 | 0.09
2012-09-12 | 69 | 7.2 | 76 | 48 | 590 | 180 | 15.9 | 23 | 2.9 |  | 48 | 41 | <0.005 | 20
2012-09-13 | 3
2012-09-14 | 0
2012-09-15 | 18
2012-09-16 | 58 | 7.4 | 206 | 94 | 774 | 226 | 18.2 | 25 | 3.7 |  | 32 | 28 | <0.005 | 5
2012-09-17 | 0
2012-09-18 | 117 | 7 | 72 | 40 | 598 | 172 | 13.4 | 21 | 3.6 |  | 23 | 18 | <0.005 | 10 |  | <0.05 | 0.046 | <0.001 | 0.006 | 0.017 | 1.3 | <0.02 | 0.07 | <0.2 | 0.005 | <0.005 | 0.002 | 0.07
2012-09-19 | 66 | 7.2 | 93 | 45 | 496 | 154 | 8.7 | 15 | 2.3 |  | 36 | 29 | <0.005 | <5
2012-09-20 | 0
2012-09-21 | 0
2012-09-22 | 36 | 7.5 | 112 | 56 | 556 | 206 | 10.2 | 14 | 2.5 |  | 51 | 44 | <0.005 | 13
2012-09-23 | 84 | 7.4 | 68 | 40 | 650 | 210 | 11.9 | 16 | 2.1 |  | 39 | 33 | 0.007 | 16
2012-09-24 | 0
2012-09-25 | 0
2012-09-26 | 18 | 7.2 | 80 | 42 | 586 | 230 | 13.7 | 14 | 1.9 |  | 50 | 46 | <0.005 | 50 |  | <0.05 | 0.054 | <0.001 | 0.011 | 0.046 | 2.3 | 0.02 | 0.068 | <0.2 | 0.007 | <0.005 | 0.002 | 0.15
2012-09-27 | 33 | 7.4 | 90 | 52 | 602 | 178 | 13.7 | 20 | 2.6 |  | 37 | 40 | <0.005 | 25
2012-09-28 | 89 | 7.4 | 73 | 44 | 602 | 176 | 13.6 | 17 | 2.3 |  | 41 | 38 | <0.005 | 16
2012-09-29 | 0
2012-09-30 | 0
2012-10-01 | 0
2012-10-02 | 18
2012-10-03 | 109 | 7.3 | 28 | 20 | 584 | 308 | 14.9 | 20 | 2.5 |  | 50 | 44 | <0.005 | 46 |  | <0.05 | 0.033 | <0.001 | 0.005 | 0.016 | 0.6 | <0.02 | 0.051 | <0.2 | 0.005 | 0.01 | 0.001 | 0.05 | 0.2
2012-10-04 | 0
2012-10-05 | 0
2012-10-06 | 77 | 7.4 | 154 | 74 | 702 | 216 | 14.2 | 19 | 2.6 |  | 60 | 68 | <0.005 | 24
2012-10-07 | 9
2012-10-08 | 0
2012-10-09 | 0
2012-10-10 | 0
2012-10-11 | 35 | 7.6 | 68 | 38 | 592 | 160 | 15.6 | 18 | 2.2 |  | 80 | 74 | <0.005 | 41 |  | <0.05 | 0.037 | <0.001 | 0.005 | 0.028 | 1 | <0.02 | 0.049 | <0.2 | 0.006 | 0.005 | 0.001 | 0.07
2012-10-12 | 125 | 7.3 | 58 | 32 | 584 | 160 | 13.9 | 19 | 2.3 |  | 49 | 44 | <0.005 | 27
2012-10-13 | 0
2012-10-14 | 0
2012-10-15 | 343 | 7.3 | 41 | 31 | 360 | 166 | 6.9 | 10 | 1.3 |  | 34 | 30 | <0.005 | 12
2012-10-16 | 206 | 7 | 45 | 30 | 268 | 90 | 3.8 | 7 | 1.1 |  | T/X | 27 | <0.005 | <5 |  | <0.05 | 0.022 | <0.001 | 0.005 | 0.018 | 1 | <0.02 | 0.044 | <0.2 | <0.005 | <0.005 | 0.001 | 0.06
2012-10-17 | 0
2012-10-18 | 212 | 7.3 | 116 | 62 | 470 | 172 | 5.6 | 12 | 2 |  | 71 | 61 | <0.005 | 6
2012-10-19 | 0 | 7.5 | 256 | 136 | 550 | 226 | 3.6 | 11 | 2.4
2012-10-20 | 52 | 7.2 | 364 | 196 | 720 | 314 | 7.1 | 14 | 2.7 |  | 100 | 86 | <0.005 | 9
2012-10-21 | 40 | 7.2 | 176 | 108 | 568 | 180 | 6 | 12 | 2.3 |  | 210 | 195 | 0.005 | 13
2012-10-22 | 0
2012-10-23 | 0 | 7.1 | 150 | 68 | 588 | 202 | 6.7 | 10 | 1.7 |  | 67 | 62 | <0.005 | 21 |  | <0.05 | 0.059 | 0.001 | 0.018 | 0.071 | 3.7 | 0.03 | 0.082 | <0.2 | 0.01 | <0.005 | 0.002 | 0.18
2012-10-24 | 0
2012-10-25 | 65 | 7.3 | 58 | 40 | 362 | 118 | 6.8 | 9 | 1.2 |  | T/X | 23 | <0.005 | <5
2012-10-26 | 297 | 7.3 | 160 | 96 | 552 | 248 | 11.7 | 17 | 2 |  | 69 | 66 | 0.005 | 22
2012-10-27 | 355 | 7.3 | 104 | 36 | 388 | 200 | 4.9 | 8 | 1.3 |  | 32 | 18 | <0.005 | 6
2012-10-28 | 84 | 7.3 | 236 | 114 | 554 | 282 | 5.4 | 13 | 2.8 |  | 64 | 51 | <0.005 | <5
2012-10-29 | 0
2012-10-30 | 0
2012-10-31 | 0
2012-11-01 | 190 | 7.3 | 40 | 28 | 734 | 180 | 22.3 | 25 | 3.5 |  | 130 | 120 | <0.005 | 91 |  | <0.05 | 0.04 | <0.001 | 0.009 | 0.026 | 1.3 | <0.02 | 0.087 | <0.2 | 0.01 | <0.005 | 0.002 | 0.08 | 0.2
2012-11-02 | 49
2012-11-03 | 73 | 7.3 | 216 | 104 | 776 | 210 | 15 | 23 | 4 |  | 85 | 74 | <0.005 | 59
2012-11-04 | 0
2012-11-05 | 0
2012-11-06 | 0
2012-11-07 | 26
2012-11-08 | 49 | 7.2 | 316 | 152 | 892 | 366 | 17.1 | 28 | 3.8 |  | 155 | 137 | <0.005 | 98 |  | <0.05 | 0.071 | 0.001 | 0.021 | 0.088 | 2.9 | <0.02 | 0.072 | <0.2 | 0.012 | <0.005 | 0.002 | 0.19
2012-11-09 | 0
2012-11-10 | 0
2012-11-11 | 192 | 7.3 | 332 | 180 | 808 | 300 | 14.6 | 24 | 4.5 |  | 132 | 118 | 0.005 | 61
2012-11-12 | 106 | 7.4 | 168 | 112 | 534 | 200 | 9.4 | 13 | 2.4 |  | 74 | 69 | 0.006 | 17 |  | <0.05 | 0.053 | <0.001 | 0.019 | 0.06 | 2.9 | 0.02 | 0.083 | <0.2 | 0.011 | <0.005 | 0.002 | 0.2
2012-11-13 | 0
2012-11-14 | 0
2012-11-15 | 0
2012-11-16 | 11 | 7.3 | 1192 | 596 | 1614 | 668 | 13.8 | 43 | 10.2 |  | 310 | 218 | T/X | T/X
2012-11-17 | 113 | 7.4 | 98 | 56 | 634 | 176 | 12.5 | 19 | 3.2 |  | 83 | 74 | T/X | T/X
2012-11-18 | 0
2012-11-19 | 0
2012-11-20 | 0
2012-11-21 | 0
2012-11-22 | 0
2012-11-23 | 29 | 7.3 | 964 | 408 | 1580 | 558 | 19 | 34 | 6.3 |  | 213 | 186 | 0.006 | 97
2012-11-24 | 104 | 7.8 | 92 | 58 | 654 | 170 | 16.9 | 21 | 3.1 |  | 72 | 62 | <0.005 | 45 |  | <0.05 | 0.046 | 0.001 | 0.01 | 0.039 | 1.7 | <0.02 | 0.078 | <0.2 | 0.009 | <0.005 | 0.002 | 0.15
2012-11-25 | 0
2012-11-26 | 29
2012-11-27 | 31
2012-11-28 | 0
2012-11-29 | 0
2012-11-30 | 0
2012-12-01 | 44 | 7.5 | 121 | 78 | 634 | 220 | 15.8 | 18 | 2.6 |  | T/X | 148 | <0.005 | 47
2012-12-02 | 178 | 7.4 | 118 | 77 | 648 | 204 | 14.5 | 17 | 2.4 |  | 57 | 62 | 0.005 | 41 |  | <0.05 | 0.049 | <0.001 | 0.011 | 0.044 | 1.9 | <0.02 | 0.069 | <0.2 | 0.009 | 0.006 | 0.002 | 0.15 | 0.1
2012-12-03 | 11
2012-12-04 | 74 | 7.5 | 350 | 190 | 900 | 294 | 16.1 | 29 | 5.5 |  | 127 | 95 | 0.006 | 36
2012-12-05 | 0 | 7.3 | 132 | 74 | 702 | 214 | 19.5 | 27 | 4 |  | 64 | 55 | <0.005 | 46
2012-12-06 | 0 | 8.2 | 116 | 66 | 682 | 198 | 28.8 | 33 | 3.9 |  | 50 | 34 | <0.005 | 34
2012-12-07 | 0
2012-12-08 | 0
2012-12-09 | 0
2012-12-10 | 0
2012-12-11 | 17
2012-12-12 | 83 | 7.3 | 616 | 300 | 1148 |  | 16.5 | 30 | 5.5 |  | 149 | 128 | 0.006 | 61 |  | <0.05 | 0.162 | 0.002 | 0.067 | 0.268 | 11.3 | 0.1 | 0.14 | 0.6 | 0.031 | 0.006 | 0.005 | 0.68
2012-12-13 | 117 | 7.4 | 364 | 172 | 762 | 248 | 9.3 | 17 | 3.2 |  | 82 | 71 | <0.005 | 26
2012-12-14 | 0
2012-12-15 | 0
2012-12-16 | 111 | 7.3 | 288 | 160 | 710 | 270 | 12.7 | 17 | 2.7 |  | 102 | 85 | <0.005 | 36 |  | <0.05 | 0.097 | 0.001 | 0.031 | 0.115 | 4.5 | 0.03 | 0.088 | 0.4 | 0.02 | <0.005 | 0.003 | 0.32
2012-12-17 | 0
2012-12-18 | 24 | 7.3 | 92 | 68 | 652 | 200 | 11.1 | 18 | 2.3 |  | 59 | 56 | <0.005 | 46
2012-12-19 | 34
2012-12-20 | 0
2012-12-21 | 130 | 7.3 | 71 | 40 | 380 | 104 | 11.7 | 18 | 2.3 |  | 37 | 30 | <0.005 | <5
2012-12-22 | 398 | 7.4 | 100 | 48 | 330 | 104 | 4.8 | 8 | 1.1 |  | 28 | 22 | <0.005 | <5
2012-12-23 | 426 | 7.5 | 100 | 48 | 454 | 116 | 4.1 | 8 | 1 |  | 32 | 28 | <0.005 | <5
2012-12-24 | 197 | 7.5 | 24 | 21 | 314 | 78 | 3.7 | 5 | 0.6 |  | 25 | 24 | <0.005 | <5
2012-12-25 | 213 | 7.5 | 18 | 12 | 274 | 74 | 3.2 | 5 | 0.5 |  | 18 | 15 | <0.005 | <5 |  | <0.05 | 0.018 | <0.001 | <0.005 | 0.005 | 0.4 | <0.02 | 0.028 | <0.2 | <0.005 | <0.005 | 0.001 | 0.03
2012-12-26 | 213 | 7.4 | 24 | 19 | 288 | 66 | 4.2 | 7 | 0.7 |  | 18 | 15 | <0.005 | <5
2012-12-27 | 0
2012-12-28 | 0
2012-12-29 | 0
2012-12-30 | 118 | 7.3 | 160 | 112 | 804 | 226 | 11 | 20 | 3 |  | 120 | 110 | <0.005 | 31
2012-12-31 | 0
Reporting Limit |  |  | 4 | 4 | 100 |  | 0.1 | 1 | 0.1 | 0.1 | 2 | 2 | 0.005 | 5 | 5 | 0.05 | 0.004 | 0.001 | 0.005 | 0.005 | 0.1 | 0.02 | 0.001 | 0.2 | 0.005 | 0.005 | 0.001 | 0.01 | 0.1
Observation | 366 | 189 | 189 | 189 | 189 | 188 | 189 | 189 | 189 | 0 | 184 | 187 | 185 | 185 | 0 | 48 | 48 | 48 | 48 | 48 | 48 | 48 | 48 | 46 | 48 | 48 | 48 | 48 | 12
Minimum | 0 | 6.6 | 18 | 12 | 268 | 66 | 2.2 | 4 | 0.5 |  | 13 | 6 | <0.005 | <5 |  | <0.05 | 0.018 | <0.001 | <0.005 | 0.005 | 0.4 | <0.02 | 0.028 | <0.2 | <0.005 | <0.005 | <0.001 | 0.01 | 0.1
Mean | 77 | 7.3 | 217 | 112 | 810 | 250 | 10.2 | 17 | 2.8 |  | 87 | 77 | <0.008 | <24 |  | <0.05 | 0.073 | <0.001 | <0.019 | 0.071 | 3.7 | <0.03 | 0.104 | <0.3 | <0.012 | <0.005 | <0.002 | 0.2 | 0.3
Maximum | 540 | 8.2 | 3728 | 1480 | 4146 | 1954 | 29.7 | 84 | 18.5 |  | 520 | 588 | 0.042 | 171 |  | <0.05 | 0.23 | 0.003 | 0.076 | 0.308 | 15.2 | 0.14 | 0.258 | 1 | 0.036 | 0.01 | 0.006 | 0.83 | 0.8
Std Dev | 105 | 0.2 | 359 | 158 | 455 | 193 | 5 | 10 | 2.2 |  | 87 | 78 | 0.005 | 25 |  | 0 | 0.049 | 0.001 | 0.018 | 0.073 | 3.5 | 0.03 | 0.049 | 0.2 | 0.008 | 0.001 | 0.001 | 0.19 | 0.2
January 11, 15, 17-18, and 29, 2012 BOD5, CBOD5: Batch failed QA standard; analysis exempt from rerun.
January 11, 2012 CN, Phenol, T/X: Insufficient sample volume for analysis.
February 2, 2012 Cu, Pb and Ni: Sample MS recovery failed but LCS passed.
February 3, 2012 NH3_N, TKN, Tot Phos: Aliquot not preserved; added prior to analysis .
February 3, 6-10, 17, 19, 22 and 27-28, 2012 BOD5, CBOD5: Batch failed QA standard; analysis exempt from rerun.
February 21, 2012 TVS: Weight set used to calibrate balance expired.
February 22, 2012 SS, VSS: Weight set used to calibrate balance expired.
March 5, 9, 10 and 15, 2012 BOD5, CBOD5: Batch failed QA sandard; analysis exempt from rerun.
April 8-9, and 14, 2012 BOD5, CBOD5: Batch failed QA standard; analysis exempt from rerun.
April 14, 2012 TS, TSV: Sample left out overnight; no thermal preservation.
May 12, 2012 CN: Sample/aliquot not chemically preservered.
May 14 and 16-17, 2012 BOD5, CBOD5: BOD incubator overheated.
May 25-26, 2012 TS: The batch was analyzed by technician with no vaild DOC.
June 2, 2012 BOD5, CBOD5: Batch failed QA standard; analysis exempt from rerun.
August 12, 2012 BOD5, CBOD5: Batch failed QA standard; analysis exempt from rerun.
September 2, 2012 NH3_N: Sample MS recovery failed but LCS passed.
September 7 and 12, 2012 BOD5, CBOD5: Batch failed QA standard; analysis exempt from rerun.
October 16 and 25, 2012 CBOD5: Batch failed QA standard; analysis exempt from rerun.
October 16 and 25, 2012 BOD5, T/X: Batch failed QA standard.
October 20, 2012 NH3_N: Sample MS recovery failed but LCS passed.
November 16-17, 2012 CN, Phenol, T/X: Sample not poured.
December 1, 2012 CBOD5: Batch failed QA standard; analysis exempt from rerun.
December 1, 2012 BOD5, T/X: Batch failed QA standard.
December 18, 2012 Tot Phos: Sample MS recovery failed but LCS passed.
December 24, 2012 SS: Dry residue is < 0.0025 g.

## ST TARP 2013
Date | FLOW | pH | SS | VSS | TS | TVS | NH3-N | TKN | P-TOT | P-SOL | BOD5 | CBOD5 | CN | PHENOL | FOG | As | Ba | Cd | Cr | Cu | Fe | Pb | Mn | Hg | Ni | Se | Ag | Zn | Fe Sol
| MGD |  | mg/L | mg/L | mg/L | mg/L | mg/L | mg/L | mg/L | mg/L | mg/L | mg/L | mg/L | ug/L | mg/L | mg/L | mg/L | mg/L | mg/L | mg/L | mg/L | mg/L | mg/L | ug/L | mg/L | mg/L | mg/L | mg/L | mg/L
2013-01-01 | 2 | 7.3 | 204 | 120 | 1122 | 232 | 12.7 | 21 | 3.1 |  | 127 | 116 | 0.005 | 16 |  | <0.05 | 0.0403 | <0.001 | <0.005 | 0.0331 | 1.14 | <0.02 | 0.0866 | <0.2 | 0.0086 | 0.018 | <0.001 | 0.071 | 0.37
2013-01-02 | 81 | 7.3 | 128 | 84 | 1080 | 274 | 13.4 | 22 | 3.2 |  | 150 | 134 | 0.006 | 28
2013-01-03 | 0
2013-01-04 | 0
2013-01-05 | 0
2013-01-06 | 0
2013-01-07 | 0
2013-01-08 | 26
2013-01-09 | 101 | 7.6 | 118 | 86 | 786 | 212 | 15.4 | 20 | 2.8 |  | 90 | 87 | <0.005 | 100
2013-01-10 | 0
2013-01-11 | 91 | 7.5 | 70 | 46 | 610 | 144 | 21.9 | 25 | 2.9 |  | 60 | 48 | 0.005 | 21 |  | <0.05 | 0.0348 | <0.001 | 0.0052 | 0.0232 | 1.17 | <0.02 | 0.055 | <0.2 | 0.0102 | 0.016 | <0.001 | 0.075 | 0.7
2013-01-12 | 312 | 7.3 | 50 | 44 | 490 | 106 | 9.1 | 12 | 1.4 |  | 49 | 41 | <0.005 | 9
2013-01-13 | 177 | 7.4 | 45 | 32 | 544 | 138 | 7.8 | 12 | 1.5 |  | 69 | 63 | 0.005 | 14 |  | <0.05 | 0.0307 | <0.001 | <0.005 | 0.0193 | 0.89 | <0.02 | 0.0524 | <0.2 | 0.0076 | 0.013 | <0.001 | 0.083 | 0.63
2013-01-14 | 266 | 7.3 | 72 | 60 | 574 | 106 | 5.3 | 9 | 1.3 |  | 60 | 48 | 0.005 | <5
2013-01-15 | 20
2013-01-16 | 0
2013-01-17 | 3
2013-01-18 | 32 | 7.3 | 416 | 260 | 1088 | 364 | 9.4 | 23 | 4.9 |  | 351 | 295 | 0.009 | 52
2013-01-19 | 24 | 7.2 | 284 | 152 | 1014 | 338 | 12.2 | 23 | 4.5 |  | 192 | 188 | 0.016 | 80
2013-01-20 | 84 | 7.3 | 124 | 84 | 892 | 310 | 11.9 | 20 | 2.8 |  | T/X | 120 | <0.005 | 18 |  | <0.05 | 0.0563 | <0.001 | 0.01 | 0.0485 | 2.73 | <0.02 | 0.1085 | <0.2 | 0.0086 | 0.028 | 0.001 | 0.163
2013-01-21 | 0
2013-01-22 | 0
2013-01-23 | 0
2013-01-24 | 22 | 7.4 | 188 | 112 | 784 | 212 | 12.6 | 20 | 3 |  | 101 | 92 | <0.005 | 39
2013-01-25 | 134 | 7.2 | 120 | 84 | 780 | 218 | 13.5 | 22 | 3 |  | 129 | 110 | 0.005 | 44
2013-01-26 | 0
2013-01-27 | 0
2013-01-28 | 235 | 6.9 | 56 | 42 | 1478 | 144 | 10.4 | 17 | 2.1 |  | 77 | 72 | 0.018 | 38
2013-01-29 | 137
2013-01-30 | 160 | 7.1 | 368 | 216 | 1150 | 286 | 3.3 | 16 | 3.6 |  | 215 | 203 | 0.019 | 63 |  | <0.05 | 0.0983 | <0.001 | 0.0486 | 0.1382 | 7.16 | 0.054 | 0.104 | 0.44 | 0.0197 | 0.018 | 0.0016 | 0.545
2013-01-31 | 258 | 7.5 | 156 | 84 | 724 | 180 | 10.8 | 16 | 1.6 |  | 38 | 34 | 0.009 | 11
2013-02-01 | 355 | 7.7 | 72 | 47 | 552 | 86 | 2.6 | 5 | 0.5 |  | 29 | 25 | 0.012 | 5
2013-02-02 | 355 | 7.8 | 24 | 17 | 560 | 86 | 3.4 | 5 | 0.5 |  | 22 | 20 | 0.006 | <5
2013-02-03 | 355 | 7.8 | 16 | 11 | 522 | 88 | 3.2 | 5 | 0.4 |  | 16 | 15 | <0.005 | <5
2013-02-04 | 282 | 7.5 | 108 | 68 | 698 | 176 | 3.6 | 10 | 2.2 |  | 65 | 59 | 0.013 | 6
2013-02-05 | 0
2013-02-06 | 13
2013-02-07 | 0
2013-02-08 | 228 | 7.1 | 44 | 28 | 1710 | 110 | 4.9 | 6 | 0.8 |  | 64 | 66 | 0.023 | 12 |  | <0.05 | 0.0389 |  | <0.005 | 0.0381 | 0.99 | <0.02 | 0.0693 | <0.2 | 0.0072 | 0.021 | <0.001 | 0.057
2013-02-09 | 296 | 7.1 | 98 | 48 | 1508 | 170 | 4.1 | 7 | 1.2 |  | T/X | 48 | 0.018 | <5
2013-02-10 | 95 | 7.2 | 144 | 86 | 1884 | 170 | 4.8 | 9 | 1.7 |  | 62 | 46 | 0.023 | <5 |  | <0.05 | 0.0574 |  | 0.016 | 0.0436 | 2.53 | 0.021 | 0.0777 | <0.2 | 0.0059 | 0.017 | <0.001 | 0.259 | <0.1
2013-02-11 | 184 | 7.3 | 78 | 40 | 1170 | 190 | 6.6 | 11 | 1.6 |  | 57 | 41 | 0.009 | 11
2013-02-12 | 319 | 7.3 | 37 | 24 | 1046 | 150 | 4.7 | 9 | 1.1 |  | 66 | 56 | 0.019 | 7
2013-02-13 | 200 | 7.4 | 29 | 19 | 864 | 96 | 3.2 | 6 | 0.7 |  | 94 | 92 | 0.008 | <5
2013-02-14 | 76 | 7.2 | 51 | 31 | 1084 | 188 | 7 | 8 | 1.1 |  | 164 | 158 | 0.01 | 5
2013-02-15 | 65 | 7.3 | 58 | 40 | 1002 | 154 | 5.6 | 8 | 1 |  | 144 | 138 | 0.015 | <5
2013-02-16 | 26 | 7 | 832 | 520 | 1780 | 670 | 7.7 | 17 | 3.8 |  | 726 | 613 | 0.024 | 78
2013-02-17 | 79 | 7.3 | 1264 | 668 | 2058 | 766 | 7.9 | 33 | 7.5 |  | T/X | 419 | 0.024 | 14
2013-02-18 | 0
2013-02-19 | 22
2013-02-20 | 142
2013-02-21 | 128
2013-02-22 | 0
2013-02-23 | 0
2013-02-24 | 57 | 7.1 | 234 | 152 | 1554 | 372 | 7.6 | 13 | 2.1 |  | 590 | 540 | 0.014 | 22 |  | <0.05 | 0.0751 | <0.001 | 0.0129 | 0.0543 | 2.68 | <0.02 | 0.0973 | <0.2 | 0.0101 | 0.034 | 0.0017 | 0.169
2013-02-25 | 82 | 7.3 | 196 | 118 | 1356 | 236 | 8.1 | 13 | 1.8 |  | T/X | 318 | 0.008 | 13
2013-02-26 | 0
2013-02-27 | 0
2013-02-28 | 0
2013-03-01 | 183 | 7 | 152 | 102 | 2146 | 212 | 9.3 | 11 | 1.4 |  | 330 | 328 | 0.019 | 13
2013-03-02 | 213 | 7.3 | 144 | 100 | 2054 | 180 | 6.7 | 9 | 1.3 |  | 170 | 149 | 0.017 | 6
2013-03-03 | 210
2013-03-04 | 0
2013-03-05 | 0
2013-03-06 | 0
2013-03-07 | 192 | 7 | 35 | 27 | 1920 | 316 | 10 | 14 | 1.5 |  | 458 | 406 | 0.014 | 21 |  | <0.05 | 0.0538 | <0.001 | <0.005 | 0.0146 | 0.9 | <0.02 | 0.0766 | <0.2 | 0.0056 | 0.032 | <0.001 | 0.045 | 0.37
2013-03-08 | 87
2013-03-09 | 0
2013-03-10 | 89 | 7 | 50 | 34 | 1516 | 270 | 6.8 | 11 | 1.2 |  | T/X | 442 | 0.014 | 17 |  | <0.05 | 0.0636 | <0.001 | <0.005 | 0.0201 | 1.16 | <0.02 | 0.0762 | <0.2 | 0.0064 | 0.03 | <0.001 | 0.07
2013-03-11 | 213 | 7.5 | 35 | 24 | 808 | 160 | 2.3 | 4 | 0.4 |  | T/X | 78 | 0.009 | 7
2013-03-12 | 186 | 7.6 | 29 | 16 | 726 | 190 | 4.3 | 7 | 1 |  | T/X | 20 | 0.007 | <5
2013-03-13 | 302 | 7.5 | 30 | 20 | 862 | 136 | 5.3 | 8 | 0.9 |  | T/X | 19 | 0.006 | <5
2013-03-14 | 355 | 7.3 | 30 | 18 | 866 | 156 | 2.7 | 4 | 0.5 |  | T/X | 34 | 0.005 | <5
2013-03-15 | 312 | 7.4 | 31 | 25 | 850 | 164 | 3.1 | 5 | 0.6 |  | 49 | 48 | 0.005 | <5
2013-03-16 | 213 | 7.5 | 26 | 23 | 858 | 164 | 3.6 | 6 | 0.6 |  | 49 | 45 | 0.009 | <5
2013-03-17 | 213 | 7.5 | 18 | 14 | 760 | 158 | 2.9 | 4 | 0.4 |  | T/X | 42 | 0.006 | <5 |  | <0.05 | 0.0312 | <0.001 | <0.005 | 0.0055 | 0.43 | <0.02 | 0.0435 | <0.2 | 0.0058 | 0.023 | <0.001 | 0.024
2013-03-18 | 213 | 7.4 | 20 | 15 | 682 | 88 | 3.6 | 5 | 0.6 |  | 21 | 17 | 0.006 | <5
2013-03-19 | 64
2013-03-20 | 0
2013-03-21 | 0
2013-03-22 | 56
2013-03-23 | 94 | 6.9 | 65 | 51 | 1036 | 258 | 6.5 | 8 | 0.9 |  | 333 | 333 | 0.006 | 13
2013-03-24 | 142 | 7.4 | 41 | 28 | 946 | 138 | 8.8 | 10 | 1.4 |  | T/X | 127 | 0.006 | 15 |  | <0.05 | 0.0329 | <0.001 | <0.005 | 0.0067 | 1.16 | <0.02 | 0.0889 | <0.2 | <0.005 | 0.028 | <0.001 | 0.024
2013-03-25 | 41
2013-03-26 | 35
2013-03-27 | 34
2013-03-28 | 0
2013-03-29 | 0
2013-03-30 | 123
2013-03-31 | 2
2013-04-01 | 38
2013-04-02 | 0
2013-04-03 | 0
2013-04-04 | 0
2013-04-05 | 0
2013-04-06 | 0
2013-04-07 | 85
2013-04-08 | 21
2013-04-09 | 188
2013-04-10 | 53
2013-04-11 | 3
2013-04-12 | 192
2013-04-13 | 316
2013-04-14 | 291
2013-04-15 | 175
2013-04-16 | 189
2013-04-17 | 188
2013-04-18 | 34
2013-04-19 | 0
2013-04-20 | 0
2013-04-21 | 56
2013-04-22 | 156
2013-04-23 | 304
2013-04-24 | 263
2013-04-25 | 426
2013-04-26 | 426 | 7.6 | 24 | 13 | 650 | 140 | 4 | 5 | 0.6 |  | 27 | 19 | <0.005 | <5 |  | <0.05 | 0.0322 | <0.001 | <0.005 | 0.0102 | 0.71 | <0.02 | 0.049 | <0.2 | <0.005 | 0.012 | <0.001 | 0.034
2013-04-27 | 426 | 7.7 | T/X | T/X | 610 | 132 | 3.8 | 7 | 1 |  | 19 | 17 | <0.005 | <5
2013-04-28 | 346 | 7.3 | 382 | 188 | 986 | 304 | 3.5 | 12 | 2.2 |  | 125 | 98 | 0.006 | 5 |  | <0.05 | 0.0913 | <0.001 | 0.0258 | 0.0793 | 7.08 | 0.029 | 0.1581 | <0.2 | 0.014 | 0.009 | 0.0013 | 0.24 | 0.44
2013-04-29 | 28 | 7.8 | 136 | 98 | 916 | 302 | 5.5 | 13 | 2.2 |  | 129 | 109 | 0.007 | 5
2013-04-30 | 12
2013-05-01 | 123 | 7.4 | 116 | 80 | 988 | 286 | 20.9 | 33 | 3.7 |  | 118 | 107 | 0.007 | 20
2013-05-02 | 86 | 7.6 | 76 | 52 | 842 | 238 | 11.3 | 20 | 2.2 |  | T/X | 67 | 0.006 | 10
2013-05-03 | 142 | 9.2 | 35 | 23 | 832 | 222 | 7.2 | 12 | 1.2 |  | 52 | 51 | <0.005 | 6
2013-05-04 | 6 | 7.8 | 58 | 39 | 988 | 264 | 6.5 | 13 | 7.6 |  | 127 | 101 | 0.005 | 13
2013-05-05 | 44
2013-05-06 | 142 | 7.2 | 58 | 47 | 828 | 206 | 7.5 | 14 | 1.6 |  | 77 | 71 | 0.006 | 16
2013-05-07 | 36 | 7.3 | 110 | 72 | 892 | 224 | 9 | 16 | 2 |  | 78 | 79 | 0.009 | 14 |  | <0.05 | 0.054 | <0.001 | 0.0067 | 0.0308 | 2.12 | <0.02 | 0.0909 | <0.2 | <0.005 | 0.013 | <0.001 | 0.078 | 0.25
2013-05-08 | 75 | 7 | 492 | 332 | 1208 | 520 | 8.8 | 27 | 5 |  | 345 | 275 | 0.017 | 21
2013-05-09 | 18
2013-05-10 | 173 | 7 | 78 | 40 | 574 | 186 | 6.4 | 11 | 1.5 |  | 85 | 68 | <0.005 | 13
2013-05-11 | 340
2013-05-12 | 213 | 7.1 | 72 | 55 | 544 | 186 | 5 | 8 | 1.2 |  | 58 | 44 | 0.005 | 7 |  | <0.05 | 0.0312 | <0.001 | 0.0063 | 0.0205 | 1.32 | <0.02 | 0.0682 | <0.2 | 0.0082 | 0.018 | <0.001 | 0.057
2013-05-13 | 43 | 7.5 | 88 | 70 | 690 | 290 | 7.2 | 13 | 1.5 |  | 75 | 52 | 0.005 | 8
2013-05-14 | 97 | 7.2 | 887 | 580 | 1540 | 764 | 10 | 37 | 6.9 |  | 712 | 285 | 0.013 | 39
2013-05-15 | 0
2013-05-16 | 35 | 7.5 | 76 | 51 | 688 | 246 | 10.1 | 15 | 1.8 |  | 78 | 74 | 0.005 | 21
2013-05-17 | 141 | 7.3 | 47 | 33 | 780 | 456 | 9.9 | 14 | 1.3 |  | 130 | 115 | 0.005 | 32
2013-05-18 | 0 | 7.5 | 146 | 98 | 822 | 230 | 11.2 | 18 | 2.4 |  | 119 | 105 | 0.006 | 17
2013-05-19 | 0
2013-05-20 | 0
2013-05-21 | 148 | 7.2 | 47 | 32 | 498 | 162 | 5.7 | 10 | 1.3 |  | 67 | 59 | <0.005 | 18 |  | <0.05 | 0.0325 | <0.001 | 0.0075 | 0.0223 | 1.1 | <0.02 | 0.0719 | <0.2 | <0.005 | 0.022 | <0.001 | 0.069
2013-05-22 | 160 | 7.3 | 31 | 19 | 266 | 142 | 1.6 | 4 | 0.4 |  | 18 | 19 | 0.006 | <5
2013-05-23 | 188 | 7.5 | 31 | 18 | 330 | 182 | 3.2 | 6 | 0.5 |  | 18 | 16 | <0.005 | <5
2013-05-24 | 413 | 7.3 | 38 | 26 | 460 | 144 | 6.6 | 10 | 1.1 |  | 39 | 34 | 0.005 | 13
2013-05-25 | 497 | 7.4 | 41 | 27 | 424 | 204 | 4.7 | 8 | 0.9 |  | 26 | 22 | <0.005 | 5
2013-05-26 | 481 | 7.2 | 45 | 28 | 430 | 290 | 3.6 | 8 | 1.2 |  | 29 | 25 | 0.006 | <5 |  | <0.05 | 0.0424 | <0.001 | 0.0104 | 0.0366 | 2.29 | 0.02 | 0.0862 | <0.2 | 0.0064 | 0.028 | <0.001 | 0.112
2013-05-27 | 102 | 7.4 | 197 | 97 | 610 | 242 | 4.5 | 12 | 2 |  | 75 | 62 | 0.005 | 5
2013-05-28 | 0
2013-05-29 | 113 | 7.3 | 65 | 41 | 592 | 220 | 9.9 | 16 | 2.2 |  | 43 | 39 | <0.005 | 18
2013-05-30 | 191 | 7.4 | 74 | 46 | 438 | 132 | 3.8 | 8 | 1.1 |  | 37 | 30 | <0.005 | <5
2013-05-31 | 208 | 7.8 | 48 | 28 | 438 | 196 | 2.3 | 4 | 0.5 |  | 29 | 20 | <0.005 | <5
2013-06-01 | 245 | 8 | 62 | 38 | 544 | 260 | 3.9 | 7 | 0.8 |  | 28 | 24 | <0.005 | <5
2013-06-02 | 278 | 7.6 | 47 | 26 | 418 | 136 | 3.3 | 5 | 0.7 |  | 24 | 20 | <0.005 | 7 |  | <0.05 | 0.0299 | <0.001 | 0.0062 | 0.0142 | 1.27 | <0.02 | 0.0688 | <0.2 | <0.005 | 0.016 | <0.001 | 0.038 | 0.33
2013-06-03 | 355 | 7.6 | 28 | 19 | 416 | 186 | 4.3 | 7 | 1 |  | 24 | 22 | <0.005 | 10
2013-06-04 | 355 | 7.5 | 28 | 21 | 416 | 140 | 4.4 | 7 | 0.7 |  | 22 | 16 | 0.006 | 6
2013-06-05 | 355 | 6.9 | 1504 | 680 | 1270 | 490 | 9 | 28 | 6.1 |  | 300 | 248 | 0.011 | 31
2013-06-06 | 4
2013-06-07 | 105
2013-06-08 | 142 | 7.2 | 230 | 142 | 992 | 402 | 12.1 | 21 | 2.8 |  | 196 | 166 | 0.005 | 51
2013-06-09 | 83 | 7.4 | 226 | 114 | 900 | 332 | 11.1 | 18 | 2.4 |  | 112 | 105 | 0.005 | 29 |  | 0.08 | 0.0606 | <0.001 | 0.0108 | 0.0347 | 2.49 | <0.02 | 0.1462 | <0.2 | 0.0087 | 0.05 | <0.001 | 0.099
2013-06-10 | 163 | 7.1 | 251 | 120 | 744 | 358 | 8.5 | 14 | 2.4 |  | 105 | 93 | 0.005 | 26
2013-06-11 | 219
2013-06-12 | 0 | 7.6 | 152 | 90 | 584 | 296 | 5.3 | 13 | 2.1 |  | 76 | 64 | 0.01 | <5
2013-06-13 | 85 | 7.3 | 408 | 188 | 788 | 390 | 6.2 | 15 | 2.9 |  | 123 | 116 | 0.006 | 25
2013-06-14 | 270 | 7.1 | 303 | 157 | 742 | 256 | 7.3 | 13 | 2.2 |  | 155 | 90 | 0.005 | 24
2013-06-15 | 62 | 7.3 | 392 | 212 | 774 | 350 | 7.3 | 16 | 3.1 |  | 132 | 123 | 0.006 | 15
2013-06-16 | 93 | 7 | 169 | 100 | 896 | 334 | 18.2 | 28 | 3.7 |  | 174 | 148 | 0.009 | 94 |  | 0.05 | 0.0692 | <0.001 | 0.016 | 0.0536 | 3.24 | 0.03 | 0.1482 | <0.2 | 0.0123 | 0.024 | <0.001 | 0.169
2013-06-17 | 0
2013-06-18 | 26 | 7.5 | 130 | 76 | 668 | 274 | 8.5 | 13 | 1.8 |  | 71 | 64 | <0.005 | 23
2013-06-19 | 120 | 7.5 | 312 | 180 | 926 | 394 | 10.3 | 16 | 2.5 |  | 120 | 98 | <0.005 | 28
2013-06-20 | 0
2013-06-21 | 41 | 7.4 | 120 | 68 | 590 | 356 | 7.9 | 10 | 1.4 |  | 92 | 79 | <0.005 | 16
2013-06-22 | 313 | 7.3 | 292 | 156 | 786 | 406 | 8.4 | 14 | 2.3 |  | 105 | 80 | 0.005 | 23
2013-06-23 | 163 | 7.3 | 168 | 90 | 576 | 222 | 8.1 | 16 | 2.6 |  | 76 | 68 | <0.005 | 12 |  | <0.05 | 0.0559 | 0.0013 | 0.0164 | 0.0619 | 3.62 | 0.033 | 0.1044 | 0.24 | 0.0125 | 0.017 | <0.001 | 0.183
2013-06-24 | 0
2013-06-25 | 194 | 7.3 | 212 | 104 | 832 | 274 | 12.6 | 20 | 3.1 |  | 104 | 88 | 0.005 | 31
2013-06-26 | 162 | 7.1 | 112 | 44 | 276 | 116 | 3.1 | 6 | 0.9 |  | 28 | 22 | 0.005 | 5
2013-06-27 | 385 | 7.3 | 66 | 38 | 264 | 148 | 5.7 | 9 | 1 |  | 27 | 22 | <0.005 | <5
2013-06-28 | 214 | 7.4 | 16 | 4 | 162 | 26 | 1.5 | 2 | 0.2 |  | 7 | 4 | <0.005 | <5
2013-06-29 | 386 | 7.4 | 47 | 21 | 298 | 66 | 2.9 | 4 | 0.6 |  | 21 | 16 | <0.005 | <5
2013-06-30 | 459 | 7.3 | 78 | 36 | 420 | 128 | 3.8 | 7 | 1.2 |  | 31 | 28 | <0.005 | <5 |  | <0.05 | 0.051 | <0.001 | 0.0151 | 0.0464 | 2.82 | 0.024 | 0.0667 | 0.2 | 0.0135 | 0.019 | 0.001 | 0.155
2013-07-01 | 537 |  | 254 | 82 | 610 | 182 | 2.8 | 6 | 1.5 |  | 43 | 36 | <0.005 | <5
2013-07-02 | 56 |  | 620 | 190 | 996 | 376 | 4.8 | 12 | 2.6 |  | 83 | 64 | <0.005 | <5
2013-07-03 | 0
2013-07-04 | 133 |  | 212 | 96 | 868 | 208 | 8.6 | 15 | 2.1 |  | T/X | T/X | 0.005 | 16
2013-07-05 | 15 |  | 212 | 108 | 918 | 334 | 7.3 | 13 | 2.2 |  | 52 | 44 | 0.006 | 5
2013-07-06 | 0
2013-07-07 | 91 |  | 306 | 122 | 1108 | 460 | 15.3 | 21 | 3.1 |  | 52 | 48 | 0.007 | 23 |  | <0.05 | 0.0873 | 0.001 | 0.0235 | 0.0829 | 5.39 | 0.058 | 0.159 | <0.2 | 0.0273 | 0.036 | 0.0013 | 0.231 | 0.69
2013-07-08 | 35 |  | 156 | 84 | 738 | 204 | 9.8 | 16 | 3 |  | 47 | 41 | 0.006 | 16
2013-07-09 | 327 |  | 122 | 52 | 490 | 184 | 6.9 | 11 | 1.8 |  | 37 | 30 | 0.005 | 9
2013-07-10 | 295 |  | 264 | 116 | 600 | 224 | 6.5 | 12 | 2.4 |  | 72 | 60 | 0.008 | 12
2013-07-11 | 17 |  | 324 | 112 | 702 | 256 | 7.2 | 14 | 2.8 |  | 72 | 61 | 0.006 | 10
2013-07-12 | 0
2013-07-13 | 41
2013-07-14 | 83 |  | 1348 | 580 | 2146 | 986 | 28.8 | 57 | 12.7 |  | 288 | 231 | 0.016 | 53 |  | 0.06 | 0.3766 | 0.0067 | 0.1421 | 0.5199 | 28.75 | 0.294 | 0.4373 | 1.69 | 0.085 | 0.01 | 0.0067 | 1.452
2013-07-15 | 0
2013-07-16 | 24 |  | 698 | 256 | 1426 | 560 | 17.1 | 33 | 6.1 |  | 172 | 163 | 0.008 | 57
2013-07-17 | 80
2013-07-18 | 0
2013-07-19 | 0
2013-07-20 | 271 |  | 452 | 160 | 942 | 298 | 11.5 | 23 | 4.5 |  | 87 | 72 | 0.009 | 30
2013-07-21 | 80 |  | 234 | 86 | 600 | 204 | 7.2 | 15 | 2.7 |  | 72 | 64 | 0.005 | 20 |  | <0.05 | 0.0715 | <0.001 | 0.0218 | 0.0936 | 4.85 | 0.052 | 0.111 | 0.86 | 0.018 | 0.018 | 0.0013 | 0.252
2013-07-22 | 117 |  | 180 | 92 | 568 | 176 | 7.4 | 14 | 2.6 |  | 64 | 52 | 0.005 | 16
2013-07-23 | 0
2013-07-24 | 0
2013-07-25 | 74 |  | 88 | 38 | 600 | 346 | 12.6 | 21 | 0.4 |  | 90 | 78 | 0.005 | 36
2013-07-26 | 22
2013-07-27 | 48 |  | 54 | 30 | 536 | 164 | 15.5 | 19 | 3.1 |  | T/X | T/X | 0.006 | 59
2013-07-28 | 89 |  | 208 | 86 | 714 | 202 | 17.4 | 24 | 3.5 |  | 58 | 53 | 0.007 | 54 |  | <0.05 | 0.0653 | <0.001 | 0.0136 | 0.0352 | 3.22 | 0.03 | 0.1247 | <0.2 | 0.0148 | 0.028 | 0.001 | 0.182
2013-07-29 | 0
2013-07-30 | 49
2013-07-31 | 49 |  | 118 | 52 | 710 | 226 | 21.6 | 28 | 3.8 |  | T/X | T/X | 0.005 | 47
2013-08-01 | 46 |  | 100 | 50 | 484 | 162 | 6.2 | 10 | 1.6 |  | 49 | 46 | 0.007 | 7
2013-08-02 | 114 |  | 152 | 55 | 606 | 176 | 11 | 16 | 2.6 |  | 50 | 50 | 0.01 | 24
2013-08-03 | 313 |  | 113 | 47 | 440 | 154 | 7.6 | 11 | 1.7 |  | 41 | 34 | 0.005 | 11
2013-08-04 | 169 |  | 164 | 66 | 358 | 174 | 3.2 | 5 | 1.2 |  | 29 | 25 | <0.005 | <5 |  | <0.05 | 0.049 | <0.001 | 0.0144 | 0.0528 | 3.24 | 0.035 | 0.0686 | 0.43 | 0.0099 | 0.011 | <0.001 | 0.152 | 0.22
2013-08-05 | 0
2013-08-06 | 0
2013-08-07 | 0
2013-08-08 | 109 |  | 292 | 140 | 870 | 326 | 11.1 | 21 | 3.2 |  | 104 | 108 | 0.01 | 32
2013-08-09 | 58 |  | 276 | 124 | 818 | 330 | 15.7 | 23 | 3.5 |  | 152 | 114 | 0.005 | 54
2013-08-10 | 0
2013-08-11 | 50
2013-08-12 | 66
2013-08-13 | 0 |  | 48 | 28 | 546 | 174 | 15 | 16 | 2.3 |  | 50 | 44 | <0.005 | 56 |  | <0.05 | 0.0323 | <0.001 | <0.005 | 0.0177 | 1.04 | <0.02 | 0.0691 | <0.2 | 0.0081 | 0.025 | <0.001 | 0.047
2013-08-14 | 0 |  | 29 | 16 | 540 | 152 | 15.5 | 18 | 2.4 |  | 66 | 55 | <0.005 | 67
2013-08-15 | 0 |  | 27 | 17 | 550 | 170 | 15.2 | 18 | 2.3 |  | 42 | 43 | <0.005 | 50
2013-08-16 | 35 |  | 98 | 56 | 636 | 166 | 15 | 19 | 2.6 |  | T/X | T/X | <0.005 | 42
2013-08-17 | 118 |  | 124 | 78 | 830 | 260 | 14.4 | 23 | 2.8 |  | 68 | 61 | 0.005 | 21
2013-08-18 | 86 |  | 45 | 25 | 628 | 178 | 15.2 | 22 | 2.9 |  | 79 | 68 | <0.005 | 54 |  | <0.05 | 0.0542 | <0.001 | 0.0152 | 0.054 | 2.49 | 0.023 | 0.0811 | 0.31 | 0.0175 | 0.022 | <0.001 | 0.145
2013-08-19 | 48 |  | 374 | 244 | 652 | 214 | 14.5 | 19 | 2.5 |  | 57 | 50 | <0.005 | 54
2013-08-20 | 0
2013-08-21 | 44 |  | 134 | 48 | 708 | 222 | 17.3 | 21 | 2.9 |  | 58 | 53 | <0.005 | 70
2013-08-22 | 34
2013-08-23 | 0
2013-08-24 | 52 |  | 92 | 62 | 662 | 204 | 21.6 | 27 | 3.9 |  | 73 | 64 | 0.006 | 61
2013-08-25 | 83 |  | 122 | 68 | 706 | 222 | 21.4 | 27 | 3.5 |  | 65 | 57 | 0.006 | 43 |  | <0.05 | 0.0524 | <0.001 | 0.0121 | 0.0428 | 2.2 | 0.02 | 0.0849 | <0.2 | 0.0135 | 0.036 | <0.001 | 0.134
2013-08-26 | 0
2013-08-27 | 0
2013-08-28 | 24 |  | 92 | 54 | 730 | 256 | 15.6 | 19 | 2.6 |  | 85 | 75 | 0.005 | 53
2013-08-29 | 125 |  | 108 | 52 | 644 | 324 | 16.5 | 20 | 2.6 |  | 49 | 42 | <0.005 | 38
2013-08-30 | 0
2013-08-31 | 23 |  | 214 | 90 | 660 | 192 | 14.8 | 23 | 3.4 |  | 65 | 68 | 0.005 | 29
2013-09-01 | 142 |  | 188 | 66 | 512 | 160 | 10.2 | 16 | 2.3 |  | 41 | 33 | <0.005 | 67 |  | <0.05 | 0.0515 | <0.001 | 0.0159 | 0.0567 | 3.05 | 0.025 | 0.0796 | <0.2 | 0.0125 | 0.015 | <0.001 | 0.151
2013-09-02 | 142 |  | 43 | 20 | 248 | 102 | 3.2 | 5 | 0.6 |  | 16 | 11 | 0.005 | <5 | [14 empty] | 0.2
2013-09-03 | 68 |  | 40 | 21 | 286 | 94 | 4.9 | 7 | 0.8 |  | 18 | 14 | 0.006 | <5
2013-09-04 | 33 |  | 40 | 20 | 298 | 88 | 5.2 | 7 | 0.9 |  | 21 | 17 | <0.005 | 8
2013-09-05 | 213 |  | 58 | 30 | 456 | 204 | 8.7 | 13 | 1.8 |  | T/X | T/X | 0.008 | 29
2013-09-06 | 167 |  | 87 | 39 | 442 | 168 | 18.4 | 22 | 2.9 |  | 86 | 78 | <0.005 | 41
2013-09-07 | 288 |  | 124 | 62 | 400 | 162 | 7.3 | 10 | 1.8 |  | 37 | 33 | <0.005 | 12
2013-09-08 | 36 |  | 200 | 84 | 504 | 244 | 6.7 | 10 | 1.9 |  | 45 | 39 | <0.005 | 14 |  | <0.05 | 0.0641 | <0.001 | 0.0156 | 0.0716 | 4.09 | 0.034 | 0.1113 | <0.2 | 0.012 | 0.007 | <0.001 | 0.182
2013-09-09 | 0
2013-09-10 | 0
2013-09-11 | 0
2013-09-12 | 0
2013-09-13 | 53 |  | 118 | 48 | 532 | 162 | 12.3 | 16 | 2.4 |  | 88 | 79 | <0.005 | 44
2013-09-14 | 132 |  | 128 | 68 | 714 | 192 | 18.3 | 26 | 3.5 |  | 103 | 91 | <0.005 | 76
2013-09-15 | 15
2013-09-16 | 189 |  | 276 | 120 | 706 | 244 | 14.5 | 23 | 3.9 |  | 69 | 58 | <0.005 | 24 |  | <0.05 | 0.0832 | 0.001 | 0.0241 | 0.1067 | 5.06 | 0.045 | 0.109 | 0.25 | 0.0159 | 0.023 | 0.0016 | 0.291
2013-09-17 | 0
2013-09-18 | 0
2013-09-19 | 90 |  | 40 | 21 | 372 | 228 | 5.1 | 8 | 1.2 |  | 29 | 28 | <0.005 | 9
2013-09-20 | 310 |  | 49 | 24 | 252 | 86 | 3.5 | 6 | 0.9 |  | 27 | 20 | <0.005 | <5
2013-09-21 | 497 |  | 100 | 52 | 314 | 108 | 3 | 6 | 1 |  | 27 | 22 | <0.005 | <5
2013-09-22 | 497 |  | 60 | 26 | 294 | 106 | 3.4 | 6 | 0.8 |  | 23 | 17 | <0.005 | <5 |  | <0.05 | 0.0354 | <0.001 | 0.0064 | 0.039 | 1.98 | <0.02 | 0.0655 | <0.2 | 0.006 | 0.009 | <0.001 | 0.082
2013-09-23 | 192 |  | 94 | 40 | 310 | 82 | 4 | 7 | 1.1 |  | 24 | 17 | <0.005 | <5
2013-09-24 | 0
2013-09-25 | 0
2013-09-26 | 97 |  | 272 | 120 | 806 | 264 | 15.9 | 25 | 4.1 |  | 106 | 98 | <0.005 | 41
2013-09-27 | 67 |  | 224 | 104 | 826 | 204 | 12.7 | 21 | 3.1 |  | 57 | 48 | <0.005 | 15
2013-09-28 | 148
2013-09-29 | 148 |  | 168 | 80 | 684 | 182 | 14.4 | 27 | 4 |  | 67 | 59 | <0.005 | 22 |  | <0.05 | 0.1113 | 0.0015 | 0.0366 | 0.1337 | 7.2 | 0.061 | 0.1409 | 0.47 | 0.0226 | 0.023 | 0.0016 | 0.426
2013-09-30 | 174 |  | 186 | 96 | 602 | 184 | 11.6 | 22 | 3.2 |  | 39 | 31 | <0.005 | 9
2013-10-01 | 0
2013-10-02 | 0
2013-10-03 | 35
2013-10-04 | 142 |  | 108 | 58 | 544 | 144 | 14.4 | 24 | 2.9 |  | 51 | 40 | <0.005 | 12
2013-10-05 | 144 |  | 64 | 38 | 410 | 94 | 7.6 | 22 | 4.6 |  | 35 | 30 | <0.005 | <5
2013-10-06 | 196 |  | 62 | 30 | 342 | 86 | 7.7 | 19 | 4.1 |  | 24 | 17 | <0.005 | <5 |  | <0.05 | <0.004 | <0.001 | <0.005 | 0.0113 | <0.1 | <0.02 | <0.001 | 0.3 | <0.005 | <0.005 | <0.001 | <0.01 | 0.98
2013-10-07 | 367 |  | 46 | 25 | 286 | 88 | 4.4 | 7 | 1 |  | 19 | 18 | <0.005 | <5
2013-10-08 | 0 |  | 49 | 25 | 308 | 92 | 3.9 | 6 | 1 |  | 18 | 16 | <0.005 | <5
2013-10-09 | 170 |  | 150 | 84 | 470 | 164 | 6.4 | 14 | 2.2 |  | 41 | 35 | <0.005 | <5
2013-10-10 | 2
2013-10-11 | 15
2013-10-12 | 91 |  | 270 | 118 | 958 | 296 | 18.8 | 28 | 4 |  | 149 | 138 | 0.006 | 90
2013-10-13 | 142 |  | 47 | 31 | 606 | 160 | 18.1 | 24 | 2.8 |  | 94 | 77 | 0.005 | 35 |  | <0.05 | 0.038 | <0.001 | 0.0091 | 0.0232 | 1.06 | <0.02 | 0.0687 | <0.2 | 0.0062 | 0.034 | <0.001 | 0.1
2013-10-14 | 142 |  | 36 | 24 | 616 | 140 | 15.9 | 24 | 2.6 |  | 53 | 48 | <0.005 | 26
2013-10-15 | 56 |  | 96 | 56 | 670 | 202 | 17.1 | 25 | 3.1 |  | 109 | 102 | 0.006 | 38
2013-10-16 | 95 |  | 118 | 70 | 670 | 224 | 16.4 | 27 | 3.3 |  | 93 | 86 | <0.005 | 34
2013-10-17 | 0
2013-10-18 | 1 | [5 empty] | 14.9 | 22 | 2.7 |  | 38 | 34 | 0.005 | 11
2013-10-19 | 307 |  | 69 | 41 | 652 | 218 | 17.1 | 25 | 2.7 |  | 128 | 114 | <0.005 | 38
2013-10-20 | 217 |  | 140 | 76 | 638 | 216 | 14.5 | 22 | 3 |  | 67 | 61 | 0.005 | 44 |  | <0.05 | 0.0471 | <0.001 | 0.015 | 0.0428 | 2.35 | 0.022 | 0.0786 | <0.2 | 0.0091 | 0.014 | <0.001 | 0.142
2013-10-21 | 42 |  | 98 | 64 | 614 | 166 | 16.3 | 24 | 3.6 |  | 57 | 50 | <0.005 | 8
2013-10-22 | 0
2013-10-23 | 0
2013-10-24 | 45 |  | 126 | 70 | 656 | 180 | 19.6 | 32 | 3.7 |  | 70 | 65 | 0.005 | 33
2013-10-25 | 71 |  | 68 | 44 | 644 | 186 | 29.2 | 40 | 4.2 |  | 103 | 92 | 0.006 | 63
2013-10-26 | 0
2013-10-27 | 0
2013-10-28 | 9 |  | 45 | 28 | 604 | 198 | 26.5 | 37 | 3.6 |  | 113 | 98 | <0.005 | 76
2013-10-29 | 56 |  | 75 | 42 | 628 | 194 | 25.2 | 33 | 3.7 |  | 124 | 117 | 0.007 | 76
2013-10-30 | 51 |  | 43 | 33 | 596 | 148 | 24.9 | 40 | 2.8 |  | 101 | 108 | 0.008 | 62
2013-10-31 | 41 |  | 58 | 43 | 588 | 178 | 20.9 | 26 | 2.9 |  | 99 | 83 | 0.007 | 58
2013-11-01 | 165 |  | 34 | 24 | 356 | 194 | 7.07 | 13.32 | 1.31 |  | 39 | 29 | <0.005 | 7
2013-11-02 | 230 |  | 704 | 238 | 1028 | 482 | 12.32 | 27.22 | 5.07 |  | 88 | 75 | 0.007 | 13
2013-11-03 | 347 |  | 32 | 23 | 376 | 168 | 6.19 | 10.73 | 1.11 |  | 24 | 20 | <0.005 | <5 |  | <0.05 | 0.0262 | <0.001 | 0.007 | 0.0207 | 1.25 | <0.02 | 0.0522 | <0.2 | 0.0061 | 0.013 | <0.001 | 0.065 | 0.13
2013-11-04 | 435 |  | 52 | 30 | 398 | 128 | 6.55 | 10.67 | 1.45 |  | 32 | 24 | <0.005 | <5
2013-11-05 | 293 |  | 46 | 34 | 474 | 128 | 11.21 | 16.38 | 1.89 |  | 39 | 36 | <0.005 | 26
2013-11-06 | 22 |  | 98 | 48 | 536 | 162 | 15.32 | 30.22 | 3.15 |  | 57 | 52 | 0.005 | 28
2013-11-07 | 412 |  | 46 | 34 | 400 | 140 | 8.42 | 11.31 | 1.71 |  | 30 | 26 | <0.005 | <5
2013-11-08 | 426 |  | 33 | 24 | 412 | 106 | 6.28 | 9.79 | 1.01 |  | 41 | 30 | <0.005 | 6
2013-11-09 | 299 |  | 104 | 64 | 492 | 136 | 8.69 | 15.45 | 2.1 |  | 66 | 51 | <0.005 | 10
2013-11-10 | 124 |  | 140 | 92 | 624 | 178 | 9.77 | 23.24 | 3.8 |  | 72 | 59 | <0.005 | 9 |  | <0.05 | 0.0791 | 0.0013 | 0.0242 | 0.0731 | 4.06 | 0.036 | 0.099 | <0.2 | 0.0117 | 0.03 | <0.001 | 0.321
2013-11-11 | 0
2013-11-12 | 176 |  | 336 | 202 | 876 | 322 | 15.11 | 32.16 | 6.31 |  | 157 | 133 | 0.006 | 37
2013-11-13 | 86 |  | 344 | 192 | 944 | 298 | 14.43 | 31.17 | 4.44 |  | 148 | 132 | 0.007 | 31
2013-11-14 | 0
2013-11-15 | 145 |  | 64 | 38 | 642 | 170 | 17.73 | 32.58 | 3.93 |  | 123 | 99 | 0.005 | 30
2013-11-16 | 93 |  | 70 | 44 | 648 | 158 | 15.67 | 24.11 | 3.21 |  | 72 | 57 | <0.005 | 28
2013-11-17 | 0
2013-11-18 | 264 |  | 100 | 48 | 660 | 232 | 12.99 | 26.78 | 3.13 |  | 65 | 65 | <0.005 | 14
2013-11-19 | 422 |  | 36 | 23 | 362 | 114 | 5.42 | 14.48 | 0.85 |  | T/X | T/X | <0.005 | <5
2013-11-20 | 425 |  | 35 | 25 | 372 | 126 | 4.98 | 11.1 | 0.91 |  | 28 | 24 | <0.005 | 6
2013-11-21 | 355 |  | 27 | 20 | 370 | 110 | 4.57 | 10.51 | 0.9 |  | 35 | 34 | <0.005 | <5
2013-11-22 | 244 |  | 41 | 26 | 410 | 108 | 5.64 | 10.47 | 1.04 |  | 30 | 29 | <0.005 | <5
2013-11-23 | 213 |  | 50 | 26 | 520 | 140 | 8.26 | 17.94 | 1.89 |  | 52 | 48 | <0.005 | 8
2013-11-24 | 138 |  | 278 | 152 | 798 | 264 | 11.12 | 25.94 | 4.41 |  | 120 | 132 | <0.005 | 11 |  | <0.05 | 0.0752 | 0.0012 | 0.0258 | 0.0943 | 4.36 | 0.035 | 0.1204 | 0.24 | 0.0121 | 0.033 | 0.001 | 0.299
2013-11-25 | 0
2013-11-26 | 35 |  | 1384 | 708 | 1978 | 866 | 16.41 | 59.74 | 13.41 |  | 370 | 344 | 0.009 | 72
2013-11-27 | 205 |  | 300 | 154 | 964 | 322 | 16.3 | 29.15 | 4.25 |  | 160 | 142 | <0.005 | 27
2013-11-28 | 115
2013-11-29 | 0
2013-11-30 | 11 |  | 504 | 226 | 1156 | 376 | 15.37 | 30.43 | 5.62 |  | 246 | 235 | <0.005 | 22
2013-12-01 | 167 |  | 172 | 100 | 804 | 262 | 21.58 | 35.41 | 6.07 |  | 137 | 122 | 0.006 | 32 |  | <0.05 | 0.1107 | 0.0022 | 0.0479 | 0.1553 | 7.37 | 0.072 | 0.123 | 12.3 | 0.0225 | 0.011 | 0.0022 | 0.47 | 0.29
2013-12-02 | 125 |  | 94 | 60 | 714 | 198 | 16.76 | 23.71 | 2.86 |  | 58 | 51 | <0.005 | 20
2013-12-03 | 0
2013-12-04 | 0
2013-12-05 | 0
2013-12-06 | 20
2013-12-07 | 202
2013-12-08 | 212
2013-12-09 | 146
2013-12-10 | 0
2013-12-11 | 0
2013-12-12 | 0
2013-12-13 | 0
2013-12-14 | 0
2013-12-15 | 0
2013-12-16 | 0
2013-12-17 | 69
2013-12-18 | 123
2013-12-19 | 188
2013-12-20 | 117 |  | 556 | 204 | 1402 | 272 | 18.67 | 27.27 | 3.68 |  | 230 | 213 | 0.006 | 72
2013-12-21 | 169 |  | 82 | 42 | 1652 | 224 | 13.76 | 22.16 | 2.53 |  | 190 | 195 | 0.01 | 32
2013-12-22 | 62 |  | 74 | 40 | 1480 | 242 | 10.88 | 19.62 | 2.17 |  | 220 | 210 | 0.009 | 32 |  | 0.05 | 0.0596 | <0.001 | 0.005 | 0.0214 | 1.42 | <0.02 | 0.0638 | <0.2 | 0.0068 | 0.032 | <0.001 | 0.082
2013-12-23 | 213 |  | 40 | 28 | 1466 | 192 | 12.13 | 18.99 | 2.04 |  | 110 | 110 | 0.01 | 25
2013-12-24 | 213 |  | 38 | 25 | 1226 | 228 | 10.63 | 17.01 | 2.07 |  | 163 | 155 | 0.007 | 27
2013-12-25 | 213 |  | 56 | 20 | 1134 | 202 | 11.58 | 21.95 | 2.42 |  | 94 | 89 | 0.006 | 28
2013-12-26 | 213 |  | 45 | 34 | 1082 | 134 | 10.95 | 19.11 | 2.09 |  | 23 | 22 | 0.009 | 21
2013-12-27 | 85 |  | 124 | 86 | 1302 | 204 | 11.54 | 20.46 | 2.79 |  | 149 | 145 | 0.01 | 19
2013-12-28 | 0
2013-12-29 | 95 |  | 352 | 216 | 1404 | 360 | 19.08 | 38.61 | 5.28 |  | 254 | 245 | 0.008 | 78 |  | 0.06 | 0.1195 | 0.0013 | 0.0359 | 0.1529 | 6.63 | 0.054 | 0.1291 | 0.45 | 0.0215 | 0.026 | 0.0021 | 0.466
2013-12-30 | 98 |  | 152 | 86 | 1228 | 322 | 16.95 | 29.45 | 3.34 |  | 168 | 170 | 0.006 | 31
2013-12-31 | 118 |  | 156 | 102 | 1096 | 298 | 17.97 | 32.81 | 3.97 |  | 210 | 209 | 0.006 | 50
Reporting Limit |  |  | 4 | 4 | 100 |  | 0.1 | 1 | 0.2 |  | 2 | 2 | 0.005 | 5 |  | 0.05 | 0.004 | 0.001 | 0.005 | 0.005 | 0.1 | 0.02 | 0.001 | 0.2 | 0.005 | 0.005 | 0.001 | 0.01 | 0.1
Observation | 365 | 97 | 210 | 210 | 211 | 211 | 212 | 212 | 212 | 0 | 194 | 206 | 212 | 212 |  | 45 | 45 | 45 | 45 | 45 | 45 | 45 | 45 | 46 | 45 | 45 | 45 | 45 | 14
Minimum | 0 | 6.9 | 16 | 4 | 162 | 26 | 1.46 | 2.1 | 0.23 |  | 7 | 4 | <0.005 | <5 |  | <0.05 | <0.004 | <0.001 | <0.005 | 0.0055 | <0.1 | <0.02 | <0.001 | <0.2 | <0.005 | <0.005 | <0.001 | <0.01 | <0.1
Mean | 114 | 7.4 | 166 | 87 | 776 | 227 | 10.12 | 16.97 | 2.47 |  | 99 | 90 | <0.007 | <24 |  | <0.05 | <0.063 | <0.001 | <0.017 | 0.0613 | <3.4 | <0.03 | <0.097 | <0.5 | <0.012 | <0.021 | <0.001 | <0.19 | <0.4
Maximum | 537 | 9.2 | 1504 | 708 | 2146 | 986 | 29.19 | 59.74 | 13.41 |  | 726 | 613 | 0.024 | 100 |  | 0.08 | 0.3766 | 0.0067 | 0.1421 | 0.5199 | 28.75 | 0.294 | 0.4373 | 12.3 | 0.085 | 0.05 | 0.0067 | 1.452 | 0.98
Std Dev | 124 | 0.3 | 221 | 109 | 391 | 129 | 5.77 | 9.52 | 1.75 |  | 104 | 92 | 0.004 | 21 |  | 0 | 0.0538 | 0.0009 | 0.022 | 0.0799 | 4.35 | 0.042 | 0.0613 | 1.79 | 0.0124 | 0.009 | 0.0009 | 0.231 | 0.25
January 20, 2013 CBOD5: Batch failed QA standard; analysis exempt from rerun.
January 20, 2013 BOD5, T/X: Batch failed QA standard.
February 9, 17 and 25, 2013 CBOD5: Batch failed QA standard; analysis exempt from rerun.
February 9, 17 and 25, 2013 BOD5, T/X: Batch failed QA standard.
February 16, 2013 Phenol: Sample RPD failed but LCS passed.
February 17, 2013 Phenol: Aliquot not preserved adequately; acid added prior to analysis.
March 10-14, 2013 CBOD5: Batch failed QA standard due to incubator malfunction.
March 10-14, 2013 BOD5, T/X: Batch failed QA standard due to incubator malfunction.
March 17 and 24, 2013 CBOD5: Batch failed QA standard; analysis exempt from rerun.
March 17 and 24, 2013 BOD5, T/X: Batch failed QA standard.
April 27, 2013 SS, VSS, T/X: Dry wt. < 0.0025 g.
May 2, 2013 CBOD5: Batch failed QA standard; analysis exempt from rerun.
May 2, 2013 BOD5, T/X: Batch failed QA standard.
July 4, 27, 31, 2013 BOD5, CBOD5 T/X: Batch failed QA standard.
July 11, 2013 BOD5, CBOD5: Sample/aliquot not thermally preserved.
July 11, 2013 Phenol: Sample/aliquot not thermally preserved.
July 11, 2013 CN: Sample/aliquot not thermally preserved.
August 3, 4, 2013 CN: Sample/aliquot holding time exceeded.
August 13, 2013 TKN: Sample MS recovery failed, but LCS passed.
August 16, 2013 BOD5, CBOD5 T/X: Batch failed QA standard.
September 6, 2013 BOD5, CBOD5 T/X: Batch failed QA standard.
October 9. 2013 Tot Phos: Sample MS recovery failed, but LCS passed.
October 16, 18, 2013 NH3_N: Aliquot not preserved, added prior to analysis.
October 18, 2013 TKN: Aliquot not preserved, added prior to analysis.
October 18, 2013 Tot Phos: Aliquot not preserved, added prior to analysis.
November 19, 2013 BOD5, CBOD5, T/X: Batch LCS failure.
December 1, Sol Fe: Sample aliquot was filtered and preserved after 24 hrs of collection.

## ST TARP 2014
Date | FLOW | SS | VSS | TS | TVS | NH3-N | TKN | P-TOT | P-SOL | BOD5 | CBOD5 | CN | PHENOL | As | Ba | Cd | Cr | Cu | Fe | Pb | Mn | Hg | Ni | Se | Ag | Zn | Fe Sol
| MGD | mg/L | mg/L | mg/L | mg/L | mg/L | mg/L | mg/L | mg/L | mg/L | mg/L | mg/L | ug/L | mg/L | mg/L | mg/L | mg/L | mg/L | mg/L | mg/L | mg/L | ug/L | mg/L | mg/L | mg/L | mg/L | mg/L
2014-01-01 | 89 | 320 | 194 | 1170 | 360 | 14.47 | 35.74 | 5.47 | N/S | 129 | 118 | 0.008 | 77 | N/S | N/S | N/S | N/S | N/S | N/S | N/S | N/S | N/S | N/S | N/S | N/S | N/S | N/S
2014-01-02 | 45 | S/X | S/X | S/X | S/X | S/X | S/X | S/X | S/X | S/X | S/X | S/X | S/X | S/X | S/X | S/X | S/X | S/X | S/X | S/X | S/X | S/X | S/X | S/X | S/X | S/X | S/X
2014-01-03 | 58 | 240 | 108 | 1842 | 274 | 16.39 | 30.48 | 4.2 | N/S | 955 | 944 | 0.009 | 50 | N/S | N/S | N/S | N/S | N/S | N/S | N/S | N/S | N/S | N/S | N/S | N/S | N/S | N/S
2014-01-04 | 142 | 174 | 88 | 2332 | 258 | 17.1 | 35.22 | 4.85 | N/S | 595 | 730 | 0.013 | 48 | N/S | N/S | N/S | N/S | N/S | N/S | N/S | N/S | N/S | N/S | N/S | N/S | N/S | N/S
2014-01-05 | 7 | 552 | 280 | 3302 | 354 | 16.39 | 30.08 | 4.4 | N/S | T/X | T/X | 0.015 | 28 | 0.07 | 0.195 | 0.0029 | 0.0685 | 0.266 | 11.96 | 0.154 | 0.2078 | 0.51 | 0.0466 | 0.022 | 0.0018 | 0.673 | T/X
2014-01-06 | 0 | S/X | S/X | S/X | S/X | S/X | S/X | S/X | S/X | S/X | S/X | S/X | S/X | S/X | S/X | S/X | S/X | S/X | S/X | S/X | S/X | S/X | S/X | S/X | S/X | S/X | S/X
2014-01-07 | 60 | S/X | S/X | S/X | S/X | S/X | S/X | S/X | S/X | S/X | S/X | S/X | S/X | S/X | S/X | S/X | S/X | S/X | S/X | S/X | S/X | S/X | S/X | S/X | S/X | S/X | S/X
2014-01-08 | 74 | S/X | S/X | S/X | S/X | S/X | S/X | S/X | S/X | S/X | S/X | S/X | S/X | S/X | S/X | S/X | S/X | S/X | S/X | S/X | S/X | S/X | S/X | S/X | S/X | S/X | S/X
2014-01-09 | 0 | S/X | S/X | S/X | S/X | S/X | S/X | S/X | S/X | S/X | S/X | S/X | S/X | S/X | S/X | S/X | S/X | S/X | S/X | S/X | S/X | S/X | S/X | S/X | S/X | S/X | S/X
2014-01-10 | 27 | 146 | 106 | 2006 | 680 | 18.23 | 29.63 | 3.47 | N/S | T/X | T/X | 0.008 | 71 | N/S | N/S | N/S | N/S | N/S | N/S | N/S | N/S | N/S | N/S | N/S | N/S | N/S | N/S
2014-01-11 | 139 | 118 | 72 | 2358 | 256 | 10.43 | 16.32 | 2.23 | N/S | 305 | 290 | 0.017 | 31 | N/S | N/S | N/S | N/S | N/S | N/S | N/S | N/S | N/S | N/S | N/S | N/S | N/S | N/S
2014-01-12 | 184 | 104 | 56 | 1876 | 222 | 16.68 | 26.61 | 3.39 | N/S | 235 | 230 | 0.013 | 26 | <0.05 | 0.0436 | <0.001 | 0.0074 | 0.033 | 1.51 | <0.02 | 0.0623 | <0.2 | 0.0099 | 0.023 | <0.001 | 0.113 | N/S
2014-01-13 | 213 | 104 | 72 | 1846 | 168 | 11.41 | 18.73 | 2.39 | N/S | 152 | 147 | 0.012 | 18 | N/S | N/S | N/S | N/S | N/S | N/S | N/S | N/S | N/S | N/S | N/S | N/S | N/S | N/S
2014-01-14 | 192 | 75 | 42 | 2066 | 174 | 12.62 | 20.61 | 2.3 | N/S | 110 | 106 | 0.012 | 16 | N/S | N/S | N/S | N/S | N/S | N/S | N/S | N/S | N/S | N/S | N/S | N/S | N/S | N/S
2014-01-15 | 164 | 75 | 47 | 2190 | 188 | 8.92 | 17.97 | 1.94 | N/S | 143 | 128 | 0.013 | 16 | N/S | N/S | N/S | N/S | N/S | N/S | N/S | N/S | N/S | N/S | N/S | N/S | N/S | N/S
2014-01-16 | 313 | 74 | 58 | 2050 | 200 | 9.8 | 20.27 | 1.84 | N/S | 167 | 157 | 0.012 | 17 | N/S | N/S | N/S | N/S | N/S | N/S | N/S | N/S | N/S | N/S | N/S | N/S | N/S | N/S
2014-01-17 | 290 | 44 | 32 | 2096 | 148 | 9.02 | 13.22 | 1.52 | N/S | 150 | 147 | 0.012 | 14 | N/S | N/S | N/S | N/S | N/S | N/S | N/S | N/S | N/S | N/S | N/S | N/S | N/S | N/S
2014-01-18 | 355 | 62 | 44 | 2008 | 128 | 9.17 | 13.26 | 1.54 | N/S | 157 | 155 | 0.01 | 13 | N/S | N/S | N/S | N/S | N/S | N/S | N/S | N/S | N/S | N/S | N/S | N/S | N/S | N/S
2014-01-19 | 355 | 52 | 48 | 1856 | 138 | 9.41 | 14.77 | 1.8 | N/S | 170 | 174 | 0.011 | 15 | <0.05 | 0.0496 | <0.001 | <0.005 | 0.022 | 0.88 | <0.02 | 0.0616 | 0.39 | <0.005 | 0.032 | <0.001 | 0.065 | N/S
2014-01-20 | 279 | 116 | 80 | 1796 | 222 | 9.12 | 16.96 | 2.33 | N/S | 185 | 196 | 0.013 | 16 | N/S | N/S | N/S | N/S | N/S | N/S | N/S | N/S | N/S | N/S | N/S | N/S | N/S | N/S
2014-01-21 | 50 | 66 | 56 | 1696 | 178 | 11.37 | 23.34 | 2.8 | N/S | 135 | 125 | 0.013 | 19 | N/S | N/S | N/S | N/S | N/S | N/S | N/S | N/S | N/S | N/S | N/S | N/S | N/S | N/S
2014-01-22 | 44 | 86 | 58 | 1590 | 192 | 14.02 | 21.07 | 2.74 | N/S | 170 | 157 | 0.01 | 24 | N/S | N/S | N/S | N/S | N/S | N/S | N/S | N/S | N/S | N/S | N/S | N/S | N/S | N/S
2014-01-23 | 142 | 40 | 25 | 1440 | 190 | 13.32 | 22.44 | 2.79 | N/S | 265 | 243 | 0.008 | 29 | N/S | N/S | N/S | N/S | N/S | N/S | N/S | N/S | N/S | N/S | N/S | N/S | N/S | N/S
2014-01-24 | 31 | 70 | 58 | 1502 | 200 | 13.54 | 15.76 | 2.15 | N/S | 147 | 142 | 0.007 | 25 | N/S | N/S | N/S | N/S | N/S | N/S | N/S | N/S | N/S | N/S | N/S | N/S | N/S | N/S
2014-01-25 | 112 | 47 | 40 | 1500 | 184 | 13.84 | 21.61 | 2.58 | N/S | 182 | 163 | 0.007 | 21 | N/S | N/S | N/S | N/S | N/S | N/S | N/S | N/S | N/S | N/S | N/S | N/S | N/S | N/S
2014-01-26 | 74 | 42 | 34 | 1226 | 158 | 14.23 | 15.98 | 1.92 | N/S | 85 | 80 | 0.007 | 15 | 0.06 | 0.0419 | <0.001 | <0.005 | 0.0613 | 0.61 | <0.02 | 0.0604 | <0.2 | 0.0064 | 0.016 | 0.001 | 0.067 | N/S
2014-01-27 | 48 | 35 | 24 | 1670 | 152 | 13.73 | 17.09 | 2.26 | N/S | 76 | 72 | 0.007 | 16 | N/S | N/S | N/S | N/S | N/S | N/S | N/S | N/S | N/S | N/S | N/S | N/S | N/S | N/S
2014-01-28 | 0 | S/X | S/X | S/X | S/X | S/X | S/X | S/X | S/X | S/X | S/X | S/X | S/X | S/X | S/X | S/X | S/X | S/X | S/X | S/X | S/X | S/X | S/X | S/X | S/X | S/X | S/X
2014-01-29 | 81 | 72 | 50 | 1038 | 258 | 17.16 | 19.69 | 2.55 | N/S | 140 | 137 | 0.008 | 69 | N/S | N/S | N/S | N/S | N/S | N/S | N/S | N/S | N/S | N/S | N/S | N/S | N/S | N/S
2014-01-30 | 235 | 44 | 34 | 1122 | 190 | 16.86 | 19.55 | 2.36 | N/S | 122 | 123 | 0.007 | 31 | N/S | N/S | N/S | N/S | N/S | N/S | N/S | N/S | N/S | N/S | N/S | N/S | N/S | N/S
2014-01-31 | 84 | 366 | 252 | 1632 | 364 | 12.7 | 17.3 | 3.49 | N/S | 195 | 162 | 0.016 | 21 | N/S | N/S | N/S | N/S | N/S | N/S | N/S | N/S | N/S | N/S | N/S | N/S | N/S | N/S
2014-02-01 | 68 | 92 | 68 | 1062 | 184 | 16.76 | 18.32 | 2.47 | N/S | 119 | 113 | 0.009 | 23 | N/S | N/S | N/S | N/S | N/S | N/S | N/S | N/S | N/S | N/S | N/S | N/S | N/S | N/S
2014-02-02 | 0 | S/X | S/X | S/X | S/X | S/X | S/X | S/X | S/X | S/X | S/X | S/X | S/X | S/X | S/X | S/X | S/X | S/X | S/X | S/X | S/X | S/X | S/X | S/X | S/X | S/X | S/X
2014-02-03 | 66 | 88 | 60 | 1440 | 226 | 13.45 | 17.6 | 2.63 | N/S | 114 | 109 | 0.009 | 22 | 0.05 | 0.0555 | <0.001 | 0.0078 | 0.0321 | 1.67 | <0.02 | 0.0834 | <0.2 | 0.0063 | 0.041 | <0.001 | 0.103 | 0.27
2014-02-04 | 0 | S/X | S/X | S/X | S/X | S/X | S/X | S/X | S/X | S/X | S/X | S/X | S/X | S/X | S/X | S/X | S/X | S/X | S/X | S/X | S/X | S/X | S/X | S/X | S/X | S/X | S/X
2014-02-05 | 0 | S/X | S/X | S/X | S/X | S/X | S/X | S/X | S/X | S/X | S/X | S/X | S/X | S/X | S/X | S/X | S/X | S/X | S/X | S/X | S/X | S/X | S/X | S/X | S/X | S/X | S/X
2014-02-06 | 133 | 67 | 45 | 1946 | 178 | 18.09 | 28.39 | 3.63 | N/S | 148 | 133 | 0.011 | 33 | N/S | N/S | N/S | N/S | N/S | N/S | N/S | N/S | N/S | N/S | N/S | N/S | N/S | N/S
2014-02-07 | 53 | 71 | 51 | 1944 | 244 | 11.31 | 14.91 | 2.01 | N/S | 70 | 68 | 0.009 | 16 | N/S | N/S | N/S | N/S | N/S | N/S | N/S | N/S | N/S | N/S | N/S | N/S | N/S | N/S
2014-02-08 | 81 | 260 | 188 | 1652 | 366 | 17.26 | 33.23 | 5.36 | N/S | 202 | 169 | 0.013 | 16 | N/S | N/S | N/S | N/S | N/S | N/S | N/S | N/S | N/S | N/S | N/S | N/S | N/S | N/S
2014-02-09 | 0 | S/X | S/X | S/X | S/X | S/X | S/X | S/X | S/X | S/X | S/X | S/X | S/X | S/X | S/X | S/X | S/X | S/X | S/X | S/X | S/X | S/X | S/X | S/X | S/X | S/X | S/X
2014-02-10 | 0 | S/X | S/X | S/X | S/X | S/X | S/X | S/X | S/X | S/X | S/X | S/X | S/X | S/X | S/X | S/X | S/X | S/X | S/X | S/X | S/X | S/X | S/X | S/X | S/X | S/X | S/X
2014-02-11 | 35 | S/X | S/X | S/X | S/X | S/X | S/X | S/X | S/X | S/X | S/X | S/X | S/X | S/X | S/X | S/X | S/X | S/X | S/X | S/X | S/X | S/X | S/X | S/X | S/X | S/X | S/X
2014-02-12 | 47 | S/X | S/X | S/X | S/X | S/X | S/X | S/X | S/X | S/X | S/X | S/X | S/X | S/X | S/X | S/X | S/X | S/X | S/X | S/X | S/X | S/X | S/X | S/X | S/X | S/X | S/X
2014-02-13 | 0 | S/X | S/X | S/X | S/X | S/X | S/X | S/X | S/X | S/X | S/X | S/X | S/X | S/X | S/X | S/X | S/X | S/X | S/X | S/X | S/X | S/X | S/X | S/X | S/X | S/X | S/X
2014-02-14 | 0 | S/X | S/X | S/X | S/X | S/X | S/X | S/X | S/X | S/X | S/X | S/X | S/X | S/X | S/X | S/X | S/X | S/X | S/X | S/X | S/X | S/X | S/X | S/X | S/X | S/X | S/X
2014-02-15 | 49 | S/X | S/X | S/X | S/X | S/X | S/X | S/X | S/X | S/X | S/X | S/X | S/X | S/X | S/X | S/X | S/X | S/X | S/X | S/X | S/X | S/X | S/X | S/X | S/X | S/X | S/X
2014-02-16 | 141 | 52 | 34 | 1034 | 196 | 18.46 | 22.29 | 2.73 | N/S | 57 | 54 | 0.005 | 20 | <0.05 | 0.0416 | <0.001 | <0.005 | 0.0248 | 1.08 | <0.02 | 0.0586 | <0.2 | 0.0055 | 0.033 | <0.001 | 0.092 | N/S
2014-02-17 | 0 | 174 | 110 | 954 | 294 | 12.93 | 18.85 | 2.77 | N/S | 71 | 56 | 0.006 | 14 | N/S | N/S | N/S | N/S | N/S | N/S | N/S | N/S | N/S | N/S | N/S | N/S | N/S | N/S
2014-02-18 | 0 | S/X | S/X | S/X | S/X | S/X | S/X | S/X | S/X | S/X | S/X | S/X | S/X | S/X | S/X | S/X | S/X | S/X | S/X | S/X | S/X | S/X | S/X | S/X | S/X | S/X | S/X
2014-02-19 | 0 | S/X | S/X | S/X | S/X | S/X | S/X | S/X | S/X | S/X | S/X | S/X | S/X | S/X | S/X | S/X | S/X | S/X | S/X | S/X | S/X | S/X | S/X | S/X | S/X | S/X | S/X
2014-02-20 | 38 | S/X | S/X | S/X | S/X | S/X | S/X | S/X | S/X | S/X | S/X | S/X | S/X | S/X | S/X | S/X | S/X | S/X | S/X | S/X | S/X | S/X | S/X | S/X | S/X | S/X | S/X
2014-02-21 | 197 | 88 | 54 | 1500 | 142 | 4.78 | 8.77 | 1.11 | N/S | 39 | 38 | 0.014 | 5 | N/S | N/S | N/S | N/S | N/S | N/S | N/S | N/S | N/S | N/S | N/S | N/S | N/S | N/S
2014-02-22 | 252 | 62 | 35 | 1232 | 144 | 13.69 | 17.56 | 2.36 | N/S | 51 | 43 | 0.01 | 10 | N/S | N/S | N/S | N/S | N/S | N/S | N/S | N/S | N/S | N/S | N/S | N/S | N/S | N/S
2014-02-23 | 321 | 76 | 44 | 1852 | 180 | 7.46 | 12.02 | 1.69 | N/S | 44 | 37 | 0.012 | 8 | <0.05 | 0.0465 | <0.001 | 0.0122 | 0.0224 | 1.26 | <0.02 | 0.0629 | <0.2 | 0.0063 | 0.042 | <0.001 | 0.095 | N/S
2014-02-24 | 323 | 121 | 76 | 1680 | 232 | 5.63 | 10.15 | 1.44 | N/S | 51 | 44 | 0.012 | <5 | N/S | N/S | N/S | N/S | N/S | N/S | N/S | N/S | N/S | N/S | N/S | N/S | N/S | N/S
2014-02-25 | 240 | 29 | 23 | 1340 | 108 | 6.07 | 8.73 | 0.99 | N/S | 34 | 32 | 0.01 | 5 | N/S | N/S | N/S | N/S | N/S | N/S | N/S | N/S | N/S | N/S | N/S | N/S | N/S | N/S
2014-02-26 | 277 | 33 | 20 | 1330 | 180 | 7.89 | 10.73 | 1.06 | N/S | 200 | 270 | 0.009 | <5 | N/S | N/S | N/S | N/S | N/S | N/S | N/S | N/S | N/S | N/S | N/S | N/S | N/S | N/S
2014-02-27 | 322 | 102 | 60 | 1198 | 146 | 7.22 | 11.21 | 1.57 | N/S | 248 | 231 | 0.012 | <5 | N/S | N/S | N/S | N/S | N/S | N/S | N/S | N/S | N/S | N/S | N/S | N/S | N/S | N/S
2014-02-28 | 32 | 1480 | 770 | 2440 | 900 | 11.64 | 38.44 | 9.33 | N/S | 520 | 394 | 0.054 | 25 | N/S | N/S | N/S | N/S | N/S | N/S | N/S | N/S | N/S | N/S | N/S | N/S | N/S | N/S
2014-03-01 | 0 | S/X | S/X | S/X | S/X | S/X | S/X | S/X | S/X | S/X | S/X | S/X | S/X | S/X | S/X | S/X | S/X | S/X | S/X | S/X | S/X | S/X | S/X | S/X | S/X | S/X | S/X
2014-03-02 | 0 | S/X | S/X | S/X | S/X | S/X | S/X | S/X | S/X | S/X | S/X | S/X | S/X | S/X | S/X | S/X | S/X | S/X | S/X | S/X | S/X | S/X | S/X | S/X | S/X | S/X | S/X
2014-03-03 | 53 | S/X | S/X | S/X | S/X | S/X | S/X | S/X | S/X | S/X | S/X | S/X | S/X | S/X | S/X | S/X | S/X | S/X | S/X | S/X | S/X | S/X | S/X | S/X | S/X | S/X | S/X
2014-03-04 | 89 | 404 | 228 | 2160 | 636 | 15.65 | 29.33 | 4.38 | N/S | 1171 | 1050 | 0.023 | 75 | 0.09 | 0.1192 | 0.0028 | 0.0325 | 0.1334 | 6.35 | 0.028 | 0.1595 | <0.2 | 0.0198 | 0.068 | 0.0024 | 0.354 | 0.66
2014-03-05 | 88 | 88 | 66 | 1404 | 208 | 17.18 | 21.5 | 2.69 | N/S | 235 | 229 | 0.008 | 17 | N/S | N/S | N/S | N/S | N/S | N/S | N/S | N/S | N/S | N/S | N/S | N/S | N/S | N/S
2014-03-06 | 82 | 64 | 48 | 1646 | 212 | 12.88 | 17.32 | 1.99 | N/S | 484 | 460 | 0.008 | 19 | N/S | N/S | N/S | N/S | N/S | N/S | N/S | N/S | N/S | N/S | N/S | N/S | N/S | N/S
2014-03-07 | 47 | 84 | 59 | 1690 | 250 | 14.77 | 19.47 | 2.12 | N/S | 700 | 685 | 0.008 | 24 | N/S | N/S | N/S | N/S | N/S | N/S | N/S | N/S | N/S | N/S | N/S | N/S | N/S | N/S
2014-03-08 | 0 | S/X | S/X | S/X | S/X | S/X | S/X | S/X | S/X | S/X | S/X | S/X | S/X | S/X | S/X | S/X | S/X | S/X | S/X | S/X | S/X | S/X | S/X | S/X | S/X | S/X | S/X
2014-03-09 | 0 | S/X | S/X | S/X | S/X | S/X | S/X | S/X | S/X | S/X | S/X | S/X | S/X | S/X | S/X | S/X | S/X | S/X | S/X | S/X | S/X | S/X | S/X | S/X | S/X | S/X | S/X
2014-03-10 | 0 | S/X | S/X | S/X | S/X | S/X | S/X | S/X | S/X | S/X | S/X | S/X | S/X | S/X | S/X | S/X | S/X | S/X | S/X | S/X | S/X | S/X | S/X | S/X | S/X | S/X | S/X
2014-03-11 | 64 | 128 | 94 | 2226 | 452 | 13.99 | 18.49 | 2.06 | N/S | 500 | 750 | 0.012 | 34 | 0.05 | 0.069 | <0.001 | 0.0067 | 0.0469 | 1.88 | <0.02 | 0.0944 | <0.2 | 0.0091 | 0.008 | <0.001 | 0.117 | N/S
2014-03-12 | 142 | 36 | 23 | 1472 | 214 | 9.71 | 10.8 | 0.94 | N/S | 450 | 520 | 0.008 | 13 | N/S | N/S | N/S | N/S | N/S | N/S | N/S | N/S | N/S | N/S | N/S | N/S | N/S | N/S
2014-03-13 | 217 | 46 | 35 | 1464 | 206 | 21.19 | 25.69 | 2.89 | N/S | 70 | 68 | 0.008 | 14 | N/S | N/S | N/S | N/S | N/S | N/S | N/S | N/S | N/S | N/S | N/S | N/S | N/S | N/S
2014-03-14 | 191 | 46 | 29 | 1676 | 230 | 8.75 | 12.74 | 1.5 | N/S | 154 | 149 | 0.008 | 9 | N/S | N/S | N/S | N/S | N/S | N/S | N/S | N/S | N/S | N/S | N/S | N/S | N/S | N/S
2014-03-15 | 107 | 31 | 22 | 1702 | 266 | 12.12 | 14.86 | 1.67 | N/S | 300 | 308 | 0.007 | 19 | N/S | N/S | N/S | N/S | N/S | N/S | N/S | N/S | N/S | N/S | N/S | N/S | N/S | N/S
2014-03-16 | 213 | 28 | 22 | 1400 | 210 | 11.69 | 15.62 | 1.97 | N/S | 129 | 124 | 0.007 | 14 | 0.05 | 0.0449 | <0.001 | <0.005 | 0.0123 | 0.69 | <0.02 | 0.0666 | <0.2 | 0.0072 | 0.007 | <0.001 | 0.068 | N/S
2014-03-17 | 288 | 34 | 17 | 1348 | 172 | 7.58 | 13.09 | 1.41 | N/S | 71 | 69 | 0.006 | 11 | N/S | N/S | N/S | N/S | N/S | N/S | N/S | N/S | N/S | N/S | N/S | N/S | N/S | N/S
2014-03-18 | 273 | 33 | 25 | 1334 | 160 | 8.26 | 15.25 | 1.53 | N/S | 61 | 58 | 0.006 | 13 | N/S | N/S | N/S | N/S | N/S | N/S | N/S | N/S | N/S | N/S | N/S | N/S | N/S | N/S
2014-03-19 | 50 | 26 | 21 | 1310 | 182 | 8.79 | 12.15 | 1.37 | N/S | 54 | 56 | 0.007 | 8 | N/S | N/S | N/S | N/S | N/S | N/S | N/S | N/S | N/S | N/S | N/S | N/S | N/S | N/S
2014-03-20 | 66 | 62 | 40 | 1330 | 226 | 9.02 | 14.73 | 1.94 | N/S | 215 | 189 | 0.009 | 16 | N/S | N/S | N/S | N/S | N/S | N/S | N/S | N/S | N/S | N/S | N/S | N/S | N/S | N/S
2014-03-21 | 132 | 56 | 42 | 1314 | 222 | 14.54 | 20.9 | 2.41 | N/S | 153 | 157 | 0.008 | 20 | N/S | N/S | N/S | N/S | N/S | N/S | N/S | N/S | N/S | N/S | N/S | N/S | N/S | N/S
2014-03-22 | 194 | 28 | 19 | 1192 | 160 | 12.72 | 18.5 | 1.92 | N/S | T/X | T/X | 0.007 | 12 | N/S | N/S | N/S | N/S | N/S | N/S | N/S | N/S | N/S | N/S | N/S | N/S | N/S | N/S
2014-03-23 | 355 | 32 | 28 | 1166 | 146 | 8.5 | 12.96 | 1.34 | N/S | 67 | 58 | 0.007 | 10 | 0.05 | 0.0446 | <0.001 | <0.005 | 0.0143 | 0.55 | <0.02 | 0.0596 | <0.2 | 0.0165 | <0.005 | <0.001 | 0.063 | N/S
2014-03-24 | 355 | 35 | 28 | 1116 | 154 | 9.06 | 12.8 | 1.42 | N/S | 52 | 48 | 0.006 | 10 | N/S | N/S | N/S | N/S | N/S | N/S | N/S | N/S | N/S | N/S | N/S | N/S | N/S | N/S
2014-03-25 | 176 | 81 | 55 | 1128 | 200 | 12.04 | 17.39 | 2.22 | N/S | 58 | 48 | 0.007 | 8 | N/S | N/S | N/S | N/S | N/S | N/S | N/S | N/S | N/S | N/S | N/S | N/S | N/S | N/S
2014-03-26 | 55 | 280 | 195 | 1394 | 364 | 16.91 | 31.29 | 5.07 | N/S | 158 | 134 | 0.013 | 34 | N/S | N/S | N/S | N/S | N/S | N/S | N/S | N/S | N/S | N/S | N/S | N/S | N/S | N/S
2014-03-27 | 64 | 176 | 132 | 1434 | 314 | 16.88 | 28 | 3.63 | N/S | T/X | T/X | 0.01 | 21 | N/S | N/S | N/S | N/S | N/S | N/S | N/S | N/S | N/S | N/S | N/S | N/S | N/S | N/S
2014-03-28 | 5 | S/X | S/X | S/X | S/X | S/X | S/X | S/X | S/X | S/X | S/X | S/X | S/X | S/X | S/X | S/X | S/X | S/X | S/X | S/X | S/X | S/X | S/X | S/X | S/X | S/X | S/X
2014-03-29 | 142 | 132 | 80 | 1316 | 262 | 29.49 | 38.87 | 4.65 | N/S | 246 | 217 | 0.009 | 19 | N/S | N/S | N/S | N/S | N/S | N/S | N/S | N/S | N/S | N/S | N/S | N/S | N/S | N/S
2014-03-30 | 142 | 62 | 56 | 1192 | 196 | 32.07 | 36.16 | 3.83 | N/S | T/X | T/X | 0.007 | 12 | 0.05 | 0.0485 | <0.001 | 0.0054 | 0.0199 | 1.22 | <0.02 | 0.0895 | <0.2 | 0.0079 | <0.005 | <0.001 | 0.07 | N/S
2014-03-31 | 50 | 64 | 50 | 1144 | 214 | 11.58 | 18.64 | 2.63 | N/S | 105 | 133 | 0.007 | 10 | N/S | N/S | N/S | N/S | N/S | N/S | N/S | N/S | N/S | N/S | N/S | N/S | N/S | N/S
2014-04-01 | 45 | 126 | 82 | 1072 | 234 | 12.03 | 17.98 | 2.5 | N/S | 125 | 124 | 0.007 | 12 | N/S | N/S | N/S | N/S | N/S | N/S | N/S | N/S | N/S | N/S | N/S | N/S | N/S | N/S
2014-04-02 | 47 | 122 | 98 | 1376 | 356 | 11.14 | 17.75 | 2.3 | N/S | 225 | 250 | 0.006 | 18 | N/S | N/S | N/S | N/S | N/S | N/S | N/S | N/S | N/S | N/S | N/S | N/S | N/S | N/S
2014-04-03 | 0 | S/X | S/X | S/X | S/X | S/X | S/X | S/X | S/X | S/X | S/X | S/X | S/X | S/X | S/X | S/X | S/X | S/X | S/X | S/X | S/X | S/X | S/X | S/X | S/X | S/X | S/X
2014-04-04 | 62 | 35 | 20 | 962 | 206 | 36.63 | 38.58 | 4.4 | N/S | 85 | 74 | 0.005 | 15 | N/S | N/S | N/S | N/S | N/S | N/S | N/S | N/S | N/S | N/S | N/S | N/S | N/S | N/S
2014-04-05 | 213 | 27 | 18 | 786 | 170 | 14.31 | 17.04 | 1.95 | N/S | 60 | 47 | 0.005 | 6 | N/S | N/S | N/S | N/S | N/S | N/S | N/S | N/S | N/S | N/S | N/S | N/S | N/S | N/S
2014-04-06 | 213 | 35 | 29 | 706 | 110 | 4.74 | 6.9 | 0.79 | N/S | 58 | 55 | 0.005 | <5 | <0.05 | 0.0317 | <0.001 | <0.005 | 0.0108 | 0.75 | <0.02 | 0.0508 | <0.2 | 0.0056 | 0.029 | <0.001 | 0.079 | 0.19
2014-04-07 | 109 | 30 | 19 | 1696 | 412 | 4.44 | 6.68 | 0.78 | N/S | 56 | 55 | <0.005 | <5 | N/S | N/S | N/S | N/S | N/S | N/S | N/S | N/S | N/S | N/S | N/S | N/S | N/S | N/S
2014-04-08 | 103 | 26 | 21 | 708 | 182 | 9.42 | 10.67 | 1.28 | N/S | 59 | 53 | 0.006 | 8 | N/S | N/S | N/S | N/S | N/S | N/S | N/S | N/S | N/S | N/S | N/S | N/S | N/S | N/S
2014-04-09 | 104 | 27 | 19 | 790 | 138 | 15.89 | 19 | 2.13 | N/S | 61 | 62 | 0.011 | 12 | N/S | N/S | N/S | N/S | N/S | N/S | N/S | N/S | N/S | N/S | N/S | N/S | N/S | N/S
2014-04-10 | 120 | 36 | 35 | 844 | 184 | 18.2 | 21.47 | 2.16 | N/S | 59 | 54 | 0.01 | 14 | N/S | N/S | N/S | N/S | N/S | N/S | N/S | N/S | N/S | N/S | N/S | N/S | N/S | N/S
2014-04-11 | 255 | S/X | S/X | S/X | S/X | S/X | S/X | S/X | S/X | S/X | S/X | S/X | S/X | S/X | S/X | S/X | S/X | S/X | S/X | S/X | S/X | S/X | S/X | S/X | S/X | S/X | S/X
2014-04-12 | 341 | S/X | S/X | S/X | S/X | S/X | S/X | S/X | S/X | S/X | S/X | S/X | S/X | S/X | S/X | S/X | S/X | S/X | S/X | S/X | S/X | S/X | S/X | S/X | S/X | S/X | S/X
2014-04-13 | 44 | S/X | S/X | S/X | S/X | S/X | S/X | S/X | S/X | S/X | S/X | S/X | S/X | S/X | S/X | S/X | S/X | S/X | S/X | S/X | S/X | S/X | S/X | S/X | S/X | S/X | S/X
2014-04-14 | 0 | S/X | S/X | S/X | S/X | S/X | S/X | S/X | S/X | S/X | S/X | S/X | S/X | S/X | S/X | S/X | S/X | S/X | S/X | S/X | S/X | S/X | S/X | S/X | S/X | S/X | S/X
2014-04-15 | 0 | S/X | S/X | S/X | S/X | S/X | S/X | S/X | S/X | S/X | S/X | S/X | S/X | S/X | S/X | S/X | S/X | S/X | S/X | S/X | S/X | S/X | S/X | S/X | S/X | S/X | S/X
2014-04-16 | 71 | S/X | S/X | S/X | S/X | S/X | S/X | S/X | S/X | S/X | S/X | S/X | S/X | S/X | S/X | S/X | S/X | S/X | S/X | S/X | S/X | S/X | S/X | S/X | S/X | S/X | S/X
2014-04-17 | 213 | S/X | S/X | S/X | S/X | S/X | S/X | S/X | S/X | S/X | S/X | S/X | S/X | S/X | S/X | S/X | S/X | S/X | S/X | S/X | S/X | S/X | S/X | S/X | S/X | S/X | S/X
2014-04-18 | 213 | S/X | S/X | S/X | S/X | S/X | S/X | S/X | S/X | S/X | S/X | S/X | S/X | S/X | S/X | S/X | S/X | S/X | S/X | S/X | S/X | S/X | S/X | S/X | S/X | S/X | S/X
2014-04-19 | 162 | S/X | S/X | S/X | S/X | S/X | S/X | S/X | S/X | S/X | S/X | S/X | S/X | S/X | S/X | S/X | S/X | S/X | S/X | S/X | S/X | S/X | S/X | S/X | S/X | S/X | S/X
2014-04-20 | 0 | S/X | S/X | S/X | S/X | S/X | S/X | S/X | S/X | S/X | S/X | S/X | S/X | S/X | S/X | S/X | S/X | S/X | S/X | S/X | S/X | S/X | S/X | S/X | S/X | S/X | S/X
2014-04-21 | 0 | S/X | S/X | S/X | S/X | S/X | S/X | S/X | S/X | S/X | S/X | S/X | S/X | S/X | S/X | S/X | S/X | S/X | S/X | S/X | S/X | S/X | S/X | S/X | S/X | S/X | S/X
2014-04-22 | 66 | S/X | S/X | S/X | S/X | S/X | S/X | S/X | S/X | S/X | S/X | S/X | S/X | S/X | S/X | S/X | S/X | S/X | S/X | S/X | S/X | S/X | S/X | S/X | S/X | S/X | S/X
2014-04-23 | 178 | S/X | S/X | S/X | S/X | S/X | S/X | S/X | S/X | S/X | S/X | S/X | S/X | S/X | S/X | S/X | S/X | S/X | S/X | S/X | S/X | S/X | S/X | S/X | S/X | S/X | S/X
2014-04-24 | 0 | S/X | S/X | S/X | S/X | S/X | S/X | S/X | S/X | S/X | S/X | S/X | S/X | S/X | S/X | S/X | S/X | S/X | S/X | S/X | S/X | S/X | S/X | S/X | S/X | S/X | S/X
2014-04-25 | 0 | S/X | S/X | S/X | S/X | S/X | S/X | S/X | S/X | S/X | S/X | S/X | S/X | S/X | S/X | S/X | S/X | S/X | S/X | S/X | S/X | S/X | S/X | S/X | S/X | S/X | S/X
2014-04-26 | 49 | S/X | S/X | S/X | S/X | S/X | S/X | S/X | S/X | S/X | S/X | S/X | S/X | S/X | S/X | S/X | S/X | S/X | S/X | S/X | S/X | S/X | S/X | S/X | S/X | S/X | S/X
2014-04-27 | 195 | S/X | S/X | S/X | S/X | S/X | S/X | S/X | S/X | S/X | S/X | S/X | S/X | S/X | S/X | S/X | S/X | S/X | S/X | S/X | S/X | S/X | S/X | S/X | S/X | S/X | S/X
2014-04-28 | 0 | S/X | S/X | S/X | S/X | S/X | S/X | S/X | S/X | S/X | S/X | S/X | S/X | S/X | S/X | S/X | S/X | S/X | S/X | S/X | S/X | S/X | S/X | S/X | S/X | S/X | S/X
2014-04-29 | 0 | S/X | S/X | S/X | S/X | S/X | S/X | S/X | S/X | S/X | S/X | S/X | S/X | S/X | S/X | S/X | S/X | S/X | S/X | S/X | S/X | S/X | S/X | S/X | S/X | S/X | S/X
2014-04-30 | 114 | S/X | S/X | S/X | S/X | S/X | S/X | S/X | S/X | S/X | S/X | S/X | S/X | S/X | S/X | S/X | S/X | S/X | S/X | S/X | S/X | S/X | S/X | S/X | S/X | S/X | S/X
2014-05-01 | 283 | S/X | S/X | S/X | S/X | S/X | S/X | S/X | S/X | S/X | S/X | S/X | S/X | S/X | S/X | S/X | S/X | S/X | S/X | S/X | S/X | S/X | S/X | S/X | S/X | S/X | S/X
2014-05-02 | 213 | S/X | S/X | S/X | S/X | S/X | S/X | S/X | S/X | S/X | S/X | S/X | S/X | S/X | S/X | S/X | S/X | S/X | S/X | S/X | S/X | S/X | S/X | S/X | S/X | S/X | S/X
2014-05-03 | 9 | S/X | S/X | S/X | S/X | S/X | S/X | S/X | S/X | S/X | S/X | S/X | S/X | S/X | S/X | S/X | S/X | S/X | S/X | S/X | S/X | S/X | S/X | S/X | S/X | S/X | S/X
2014-05-04 | 0 | S/X | S/X | S/X | S/X | S/X | S/X | S/X | S/X | S/X | S/X | S/X | S/X | S/X | S/X | S/X | S/X | S/X | S/X | S/X | S/X | S/X | S/X | S/X | S/X | S/X | S/X
2014-05-05 | 69 | S/X | S/X | S/X | S/X | S/X | S/X | S/X | S/X | S/X | S/X | S/X | S/X | S/X | S/X | S/X | S/X | S/X | S/X | S/X | S/X | S/X | S/X | S/X | S/X | S/X | S/X
2014-05-06 | 200 | S/X | S/X | S/X | S/X | S/X | S/X | S/X | S/X | S/X | S/X | S/X | S/X | S/X | S/X | S/X | S/X | S/X | S/X | S/X | S/X | S/X | S/X | S/X | S/X | S/X | S/X
2014-05-07 | 15 | S/X | S/X | S/X | S/X | S/X | S/X | S/X | S/X | S/X | S/X | S/X | S/X | S/X | S/X | S/X | S/X | S/X | S/X | S/X | S/X | S/X | S/X | S/X | S/X | S/X | S/X
2014-05-08 | 110 | S/X | S/X | S/X | S/X | S/X | S/X | S/X | S/X | S/X | S/X | S/X | S/X | S/X | S/X | S/X | S/X | S/X | S/X | S/X | S/X | S/X | S/X | S/X | S/X | S/X | S/X
2014-05-09 | 21 | S/X | S/X | S/X | S/X | S/X | S/X | S/X | S/X | S/X | S/X | S/X | S/X | S/X | S/X | S/X | S/X | S/X | S/X | S/X | S/X | S/X | S/X | S/X | S/X | S/X | S/X
2014-05-10 | 214 | S/X | S/X | S/X | S/X | S/X | S/X | S/X | S/X | S/X | S/X | S/X | S/X | S/X | S/X | S/X | S/X | S/X | S/X | S/X | S/X | S/X | S/X | S/X | S/X | S/X | S/X
2014-05-11 | 106 | S/X | S/X | S/X | S/X | S/X | S/X | S/X | S/X | S/X | S/X | S/X | S/X | S/X | S/X | S/X | S/X | S/X | S/X | S/X | S/X | S/X | S/X | S/X | S/X | S/X | S/X
2014-05-12 | 94 | S/X | S/X | S/X | S/X | S/X | S/X | S/X | S/X | S/X | S/X | S/X | S/X | S/X | S/X | S/X | S/X | S/X | S/X | S/X | S/X | S/X | S/X | S/X | S/X | S/X | S/X
2014-05-13 | 232 | S/X | S/X | S/X | S/X | S/X | S/X | S/X | S/X | S/X | S/X | S/X | S/X | S/X | S/X | S/X | S/X | S/X | S/X | S/X | S/X | S/X | S/X | S/X | S/X | S/X | S/X
2014-05-14 | 355 | S/X | S/X | S/X | S/X | S/X | S/X | S/X | S/X | S/X | S/X | S/X | S/X | S/X | S/X | S/X | S/X | S/X | S/X | S/X | S/X | S/X | S/X | S/X | S/X | S/X | S/X
2014-05-15 | 197 | S/X | S/X | S/X | S/X | S/X | S/X | S/X | S/X | S/X | S/X | S/X | S/X | S/X | S/X | S/X | S/X | S/X | S/X | S/X | S/X | S/X | S/X | S/X | S/X | S/X | S/X
2014-05-16 | 355 | S/X | S/X | S/X | S/X | S/X | S/X | S/X | S/X | S/X | S/X | S/X | S/X | S/X | S/X | S/X | S/X | S/X | S/X | S/X | S/X | S/X | S/X | S/X | S/X | S/X | S/X
2014-05-17 | 355 | S/X | S/X | S/X | S/X | S/X | S/X | S/X | S/X | S/X | S/X | S/X | S/X | S/X | S/X | S/X | S/X | S/X | S/X | S/X | S/X | S/X | S/X | S/X | S/X | S/X | S/X
2014-05-18 | 355 | S/X | S/X | S/X | S/X | S/X | S/X | S/X | S/X | S/X | S/X | S/X | S/X | S/X | S/X | S/X | S/X | S/X | S/X | S/X | S/X | S/X | S/X | S/X | S/X | S/X | S/X
2014-05-19 | 334 | S/X | S/X | S/X | S/X | S/X | S/X | S/X | S/X | S/X | S/X | S/X | S/X | S/X | S/X | S/X | S/X | S/X | S/X | S/X | S/X | S/X | S/X | S/X | S/X | S/X | S/X
2014-05-20 | 53 | S/X | S/X | S/X | S/X | S/X | S/X | S/X | S/X | S/X | S/X | S/X | S/X | S/X | S/X | S/X | S/X | S/X | S/X | S/X | S/X | S/X | S/X | S/X | S/X | S/X | S/X
2014-05-21 | 52 | S/X | S/X | S/X | S/X | S/X | S/X | S/X | S/X | S/X | S/X | S/X | S/X | S/X | S/X | S/X | S/X | S/X | S/X | S/X | S/X | S/X | S/X | S/X | S/X | S/X | S/X
2014-05-22 | 275 | S/X | S/X | S/X | S/X | S/X | S/X | S/X | S/X | S/X | S/X | S/X | S/X | S/X | S/X | S/X | S/X | S/X | S/X | S/X | S/X | S/X | S/X | S/X | S/X | S/X | S/X
2014-05-23 | 355 | S/X | S/X | S/X | S/X | S/X | S/X | S/X | S/X | S/X | S/X | S/X | S/X | S/X | S/X | S/X | S/X | S/X | S/X | S/X | S/X | S/X | S/X | S/X | S/X | S/X | S/X
2014-05-24 | 132 | S/X | S/X | S/X | S/X | S/X | S/X | S/X | S/X | S/X | S/X | S/X | S/X | S/X | S/X | S/X | S/X | S/X | S/X | S/X | S/X | S/X | S/X | S/X | S/X | S/X | S/X
2014-05-25 | 0 | S/X | S/X | S/X | S/X | S/X | S/X | S/X | S/X | S/X | S/X | S/X | S/X | S/X | S/X | S/X | S/X | S/X | S/X | S/X | S/X | S/X | S/X | S/X | S/X | S/X | S/X
2014-05-26 | 0 | S/X | S/X | S/X | S/X | S/X | S/X | S/X | S/X | S/X | S/X | S/X | S/X | S/X | S/X | S/X | S/X | S/X | S/X | S/X | S/X | S/X | S/X | S/X | S/X | S/X | S/X
2014-05-27 | 153 | S/X | S/X | S/X | S/X | S/X | S/X | S/X | S/X | S/X | S/X | S/X | S/X | S/X | S/X | S/X | S/X | S/X | S/X | S/X | S/X | S/X | S/X | S/X | S/X | S/X | S/X
2014-05-28 | 58 | S/X | S/X | S/X | S/X | S/X | S/X | S/X | S/X | S/X | S/X | S/X | S/X | S/X | S/X | S/X | S/X | S/X | S/X | S/X | S/X | S/X | S/X | S/X | S/X | S/X | S/X
2014-05-29 | 209 | S/X | S/X | S/X | S/X | S/X | S/X | S/X | S/X | S/X | S/X | S/X | S/X | S/X | S/X | S/X | S/X | S/X | S/X | S/X | S/X | S/X | S/X | S/X | S/X | S/X | S/X
2014-05-30 | 22 | S/X | S/X | S/X | S/X | S/X | S/X | S/X | S/X | S/X | S/X | S/X | S/X | S/X | S/X | S/X | S/X | S/X | S/X | S/X | S/X | S/X | S/X | S/X | S/X | S/X | S/X
2014-05-31 | 0 | S/X | S/X | S/X | S/X | S/X | S/X | S/X | S/X | S/X | S/X | S/X | S/X | S/X | S/X | S/X | S/X | S/X | S/X | S/X | S/X | S/X | S/X | S/X | S/X | S/X | S/X
2014-06-01 | 0 | S/X | S/X | S/X | S/X | S/X | S/X | S/X | S/X | S/X | S/X | S/X | S/X | S/X | S/X | S/X | S/X | S/X | S/X | S/X | S/X | S/X | S/X | S/X | S/X | S/X | S/X
2014-06-02 | 0 | S/X | S/X | S/X | S/X | S/X | S/X | S/X | S/X | S/X | S/X | S/X | S/X | S/X | S/X | S/X | S/X | S/X | S/X | S/X | S/X | S/X | S/X | S/X | S/X | S/X | S/X
2014-06-03 | 78 | S/X | S/X | S/X | S/X | S/X | S/X | S/X | S/X | S/X | S/X | S/X | S/X | S/X | S/X | S/X | S/X | S/X | S/X | S/X | S/X | S/X | S/X | S/X | S/X | S/X | S/X
2014-06-04 | 72 | S/X | S/X | S/X | S/X | S/X | S/X | S/X | S/X | S/X | S/X | S/X | S/X | S/X | S/X | S/X | S/X | S/X | S/X | S/X | S/X | S/X | S/X | S/X | S/X | S/X | S/X
2014-06-05 | 12 | S/X | S/X | S/X | S/X | S/X | S/X | S/X | S/X | S/X | S/X | S/X | S/X | S/X | S/X | S/X | S/X | S/X | S/X | S/X | S/X | S/X | S/X | S/X | S/X | S/X | S/X
2014-06-06 | 0 | S/X | S/X | S/X | S/X | S/X | S/X | S/X | S/X | S/X | S/X | S/X | S/X | S/X | S/X | S/X | S/X | S/X | S/X | S/X | S/X | S/X | S/X | S/X | S/X | S/X | S/X
2014-06-07 | 60 | S/X | S/X | S/X | S/X | S/X | S/X | S/X | S/X | S/X | S/X | S/X | S/X | S/X | S/X | S/X | S/X | S/X | S/X | S/X | S/X | S/X | S/X | S/X | S/X | S/X | S/X
2014-06-08 | 176 | S/X | S/X | S/X | S/X | S/X | S/X | S/X | S/X | S/X | S/X | S/X | S/X | S/X | S/X | S/X | S/X | S/X | S/X | S/X | S/X | S/X | S/X | S/X | S/X | S/X | S/X
2014-06-09 | 27 | S/X | S/X | S/X | S/X | S/X | S/X | S/X | S/X | S/X | S/X | S/X | S/X | S/X | S/X | S/X | S/X | S/X | S/X | S/X | S/X | S/X | S/X | S/X | S/X | S/X | S/X
2014-06-10 | 0 | S/X | S/X | S/X | S/X | S/X | S/X | S/X | S/X | S/X | S/X | S/X | S/X | S/X | S/X | S/X | S/X | S/X | S/X | S/X | S/X | S/X | S/X | S/X | S/X | S/X | S/X
2014-06-11 | 67 | S/X | S/X | S/X | S/X | S/X | S/X | S/X | S/X | S/X | S/X | S/X | S/X | S/X | S/X | S/X | S/X | S/X | S/X | S/X | S/X | S/X | S/X | S/X | S/X | S/X | S/X
2014-06-12 | 203 | S/X | S/X | S/X | S/X | S/X | S/X | S/X | S/X | S/X | S/X | S/X | S/X | S/X | S/X | S/X | S/X | S/X | S/X | S/X | S/X | S/X | S/X | S/X | S/X | S/X | S/X
2014-06-13 | 256 | S/X | S/X | S/X | S/X | S/X | S/X | S/X | S/X | S/X | S/X | S/X | S/X | S/X | S/X | S/X | S/X | S/X | S/X | S/X | S/X | S/X | S/X | S/X | S/X | S/X | S/X
2014-06-14 | 655 | S/X | S/X | S/X | S/X | S/X | S/X | S/X | S/X | S/X | S/X | S/X | S/X | S/X | S/X | S/X | S/X | S/X | S/X | S/X | S/X | S/X | S/X | S/X | S/X | S/X | S/X
2014-06-15 | 250 | S/X | S/X | S/X | S/X | S/X | S/X | S/X | S/X | S/X | S/X | S/X | S/X | S/X | S/X | S/X | S/X | S/X | S/X | S/X | S/X | S/X | S/X | S/X | S/X | S/X | S/X
2014-06-16 | 142 | S/X | S/X | S/X | S/X | S/X | S/X | S/X | S/X | S/X | S/X | S/X | S/X | S/X | S/X | S/X | S/X | S/X | S/X | S/X | S/X | S/X | S/X | S/X | S/X | S/X | S/X
2014-06-17 | 119 | S/X | S/X | S/X | S/X | S/X | S/X | S/X | S/X | S/X | S/X | S/X | S/X | S/X | S/X | S/X | S/X | S/X | S/X | S/X | S/X | S/X | S/X | S/X | S/X | S/X | S/X
2014-06-18 | 64 | S/X | S/X | S/X | S/X | S/X | S/X | S/X | S/X | S/X | S/X | S/X | S/X | S/X | S/X | S/X | S/X | S/X | S/X | S/X | S/X | S/X | S/X | S/X | S/X | S/X | S/X
2014-06-19 | 135 | S/X | S/X | S/X | S/X | S/X | S/X | S/X | S/X | S/X | S/X | S/X | S/X | S/X | S/X | S/X | S/X | S/X | S/X | S/X | S/X | S/X | S/X | S/X | S/X | S/X | S/X
2014-06-20 | 191 | S/X | S/X | S/X | S/X | S/X | S/X | S/X | S/X | S/X | S/X | S/X | S/X | S/X | S/X | S/X | S/X | S/X | S/X | S/X | S/X | S/X | S/X | S/X | S/X | S/X | S/X
2014-06-21 | 264 | S/X | S/X | S/X | S/X | S/X | S/X | S/X | S/X | S/X | S/X | S/X | S/X | S/X | S/X | S/X | S/X | S/X | S/X | S/X | S/X | S/X | S/X | S/X | S/X | S/X | S/X
2014-06-22 | 142 | S/X | S/X | S/X | S/X | S/X | S/X | S/X | S/X | S/X | S/X | S/X | S/X | S/X | S/X | S/X | S/X | S/X | S/X | S/X | S/X | S/X | S/X | S/X | S/X | S/X | S/X
2014-06-23 | 99 | S/X | S/X | S/X | S/X | S/X | S/X | S/X | S/X | S/X | S/X | S/X | S/X | S/X | S/X | S/X | S/X | S/X | S/X | S/X | S/X | S/X | S/X | S/X | S/X | S/X | S/X
2014-06-24 | 225 | S/X | S/X | S/X | S/X | S/X | S/X | S/X | S/X | S/X | S/X | S/X | S/X | S/X | S/X | S/X | S/X | S/X | S/X | S/X | S/X | S/X | S/X | S/X | S/X | S/X | S/X
2014-06-25 | 167 | S/X | S/X | S/X | S/X | S/X | S/X | S/X | S/X | S/X | S/X | S/X | S/X | S/X | S/X | S/X | S/X | S/X | S/X | S/X | S/X | S/X | S/X | S/X | S/X | S/X | S/X
2014-06-26 | 191 | S/X | S/X | S/X | S/X | S/X | S/X | S/X | S/X | S/X | S/X | S/X | S/X | S/X | S/X | S/X | S/X | S/X | S/X | S/X | S/X | S/X | S/X | S/X | S/X | S/X | S/X
2014-06-27 | 290 | S/X | S/X | S/X | S/X | S/X | S/X | S/X | S/X | S/X | S/X | S/X | S/X | S/X | S/X | S/X | S/X | S/X | S/X | S/X | S/X | S/X | S/X | S/X | S/X | S/X | S/X
2014-06-28 | 285 | S/X | S/X | S/X | S/X | S/X | S/X | S/X | S/X | S/X | S/X | S/X | S/X | S/X | S/X | S/X | S/X | S/X | S/X | S/X | S/X | S/X | S/X | S/X | S/X | S/X | S/X
2014-06-29 | 230 | S/X | S/X | S/X | S/X | S/X | S/X | S/X | S/X | S/X | S/X | S/X | S/X | S/X | S/X | S/X | S/X | S/X | S/X | S/X | S/X | S/X | S/X | S/X | S/X | S/X | S/X
2014-06-30 | 69 | S/X | S/X | S/X | S/X | S/X | S/X | S/X | S/X | S/X | S/X | S/X | S/X | S/X | S/X | S/X | S/X | S/X | S/X | S/X | S/X | S/X | S/X | S/X | S/X | S/X | S/X
2014-07-01 | 212 | S/X | S/X | S/X | S/X | S/X | S/X | S/X | S/X | S/X | S/X | S/X | S/X | S/X | S/X | S/X | S/X | S/X | S/X | S/X | S/X | S/X | S/X | S/X | S/X | S/X | S/X
2014-07-02 | 77 | S/X | S/X | S/X | S/X | S/X | S/X | S/X | S/X | S/X | S/X | S/X | S/X | S/X | S/X | S/X | S/X | S/X | S/X | S/X | S/X | S/X | S/X | S/X | S/X | S/X | S/X
2014-07-03 | 83 | S/X | S/X | S/X | S/X | S/X | S/X | S/X | S/X | S/X | S/X | S/X | S/X | S/X | S/X | S/X | S/X | S/X | S/X | S/X | S/X | S/X | S/X | S/X | S/X | S/X | S/X
2014-07-04 | 350 | S/X | S/X | S/X | S/X | S/X | S/X | S/X | S/X | S/X | S/X | S/X | S/X | S/X | S/X | S/X | S/X | S/X | S/X | S/X | S/X | S/X | S/X | S/X | S/X | S/X | S/X
2014-07-05 | 355 | S/X | S/X | S/X | S/X | S/X | S/X | S/X | S/X | S/X | S/X | S/X | S/X | S/X | S/X | S/X | S/X | S/X | S/X | S/X | S/X | S/X | S/X | S/X | S/X | S/X | S/X
2014-07-06 | 355 | S/X | S/X | S/X | S/X | S/X | S/X | S/X | S/X | S/X | S/X | S/X | S/X | S/X | S/X | S/X | S/X | S/X | S/X | S/X | S/X | S/X | S/X | S/X | S/X | S/X | S/X
2014-07-07 | 244 | S/X | S/X | S/X | S/X | S/X | S/X | S/X | S/X | S/X | S/X | S/X | S/X | S/X | S/X | S/X | S/X | S/X | S/X | S/X | S/X | S/X | S/X | S/X | S/X | S/X | S/X
2014-07-08 | 164 | S/X | S/X | S/X | S/X | S/X | S/X | S/X | S/X | S/X | S/X | S/X | S/X | S/X | S/X | S/X | S/X | S/X | S/X | S/X | S/X | S/X | S/X | S/X | S/X | S/X | S/X
2014-07-09 | 355 | S/X | S/X | S/X | S/X | S/X | S/X | S/X | S/X | S/X | S/X | S/X | S/X | S/X | S/X | S/X | S/X | S/X | S/X | S/X | S/X | S/X | S/X | S/X | S/X | S/X | S/X
2014-07-10 | 355 | S/X | S/X | S/X | S/X | S/X | S/X | S/X | S/X | S/X | S/X | S/X | S/X | S/X | S/X | S/X | S/X | S/X | S/X | S/X | S/X | S/X | S/X | S/X | S/X | S/X | S/X
2014-07-11 | 355 | S/X | S/X | S/X | S/X | S/X | S/X | S/X | S/X | S/X | S/X | S/X | S/X | S/X | S/X | S/X | S/X | S/X | S/X | S/X | S/X | S/X | S/X | S/X | S/X | S/X | S/X
2014-07-12 | 8 | S/X | S/X | S/X | S/X | S/X | S/X | S/X | S/X | S/X | S/X | S/X | S/X | S/X | S/X | S/X | S/X | S/X | S/X | S/X | S/X | S/X | S/X | S/X | S/X | S/X | S/X
2014-07-13 | 56 | S/X | S/X | S/X | S/X | S/X | S/X | S/X | S/X | S/X | S/X | S/X | S/X | S/X | S/X | S/X | S/X | S/X | S/X | S/X | S/X | S/X | S/X | S/X | S/X | S/X | S/X
2014-07-14 | 87 | S/X | S/X | S/X | S/X | S/X | S/X | S/X | S/X | S/X | S/X | S/X | S/X | S/X | S/X | S/X | S/X | S/X | S/X | S/X | S/X | S/X | S/X | S/X | S/X | S/X | S/X
2014-07-15 | 322 | S/X | S/X | S/X | S/X | S/X | S/X | S/X | S/X | S/X | S/X | S/X | S/X | S/X | S/X | S/X | S/X | S/X | S/X | S/X | S/X | S/X | S/X | S/X | S/X | S/X | S/X
2014-07-16 | 357 | S/X | S/X | S/X | S/X | S/X | S/X | S/X | S/X | S/X | S/X | S/X | S/X | S/X | S/X | S/X | S/X | S/X | S/X | S/X | S/X | S/X | S/X | S/X | S/X | S/X | S/X
2014-07-17 | 355 | S/X | S/X | S/X | S/X | S/X | S/X | S/X | S/X | S/X | S/X | S/X | S/X | S/X | S/X | S/X | S/X | S/X | S/X | S/X | S/X | S/X | S/X | S/X | S/X | S/X | S/X
2014-07-18 | 355 | S/X | S/X | S/X | S/X | S/X | S/X | S/X | S/X | S/X | S/X | S/X | S/X | S/X | S/X | S/X | S/X | S/X | S/X | S/X | S/X | S/X | S/X | S/X | S/X | S/X | S/X
2014-07-19 | 290 | S/X | S/X | S/X | S/X | S/X | S/X | S/X | S/X | S/X | S/X | S/X | S/X | S/X | S/X | S/X | S/X | S/X | S/X | S/X | S/X | S/X | S/X | S/X | S/X | S/X | S/X
2014-07-20 | 220 | S/X | S/X | S/X | S/X | S/X | S/X | S/X | S/X | S/X | S/X | S/X | S/X | S/X | S/X | S/X | S/X | S/X | S/X | S/X | S/X | S/X | S/X | S/X | S/X | S/X | S/X
2014-07-21 | 44 | S/X | S/X | S/X | S/X | S/X | S/X | S/X | S/X | S/X | S/X | S/X | S/X | S/X | S/X | S/X | S/X | S/X | S/X | S/X | S/X | S/X | S/X | S/X | S/X | S/X | S/X
2014-07-22 | 0 | S/X | S/X | S/X | S/X | S/X | S/X | S/X | S/X | S/X | S/X | S/X | S/X | S/X | S/X | S/X | S/X | S/X | S/X | S/X | S/X | S/X | S/X | S/X | S/X | S/X | S/X
2014-07-23 | 87 | S/X | S/X | S/X | S/X | S/X | S/X | S/X | S/X | S/X | S/X | S/X | S/X | S/X | S/X | S/X | S/X | S/X | S/X | S/X | S/X | S/X | S/X | S/X | S/X | S/X | S/X
2014-07-24 | 207 | S/X | S/X | S/X | S/X | S/X | S/X | S/X | S/X | S/X | S/X | S/X | S/X | S/X | S/X | S/X | S/X | S/X | S/X | S/X | S/X | S/X | S/X | S/X | S/X | S/X | S/X
2014-07-25 | 173 | S/X | S/X | S/X | S/X | S/X | S/X | S/X | S/X | S/X | S/X | S/X | S/X | S/X | S/X | S/X | S/X | S/X | S/X | S/X | S/X | S/X | S/X | S/X | S/X | S/X | S/X
2014-07-26 | 123 | S/X | S/X | S/X | S/X | S/X | S/X | S/X | S/X | S/X | S/X | S/X | S/X | S/X | S/X | S/X | S/X | S/X | S/X | S/X | S/X | S/X | S/X | S/X | S/X | S/X | S/X
2014-07-27 | 0 | S/X | S/X | S/X | S/X | S/X | S/X | S/X | S/X | S/X | S/X | S/X | S/X | S/X | S/X | S/X | S/X | S/X | S/X | S/X | S/X | S/X | S/X | S/X | S/X | S/X | S/X
2014-07-28 | 44 | S/X | S/X | S/X | S/X | S/X | S/X | S/X | S/X | S/X | S/X | S/X | S/X | S/X | S/X | S/X | S/X | S/X | S/X | S/X | S/X | S/X | S/X | S/X | S/X | S/X | S/X
2014-07-29 | 62 | S/X | S/X | S/X | S/X | S/X | S/X | S/X | S/X | S/X | S/X | S/X | S/X | S/X | S/X | S/X | S/X | S/X | S/X | S/X | S/X | S/X | S/X | S/X | S/X | S/X | S/X
2014-07-30 | 39 | S/X | S/X | S/X | S/X | S/X | S/X | S/X | S/X | S/X | S/X | S/X | S/X | S/X | S/X | S/X | S/X | S/X | S/X | S/X | S/X | S/X | S/X | S/X | S/X | S/X | S/X
2014-07-31 | 33 | S/X | S/X | S/X | S/X | S/X | S/X | S/X | S/X | S/X | S/X | S/X | S/X | S/X | S/X | S/X | S/X | S/X | S/X | S/X | S/X | S/X | S/X | S/X | S/X | S/X | S/X
2014-08-01 | 0 | S/X | S/X | S/X | S/X | S/X | S/X | S/X | S/X | S/X | S/X | S/X | S/X | S/X | S/X | S/X | S/X | S/X | S/X | S/X | S/X | S/X | S/X | S/X | S/X | S/X | S/X
2014-08-02 | 191 | S/X | S/X | S/X | S/X | S/X | S/X | S/X | S/X | S/X | S/X | S/X | S/X | S/X | S/X | S/X | S/X | S/X | S/X | S/X | S/X | S/X | S/X | S/X | S/X | S/X | S/X
2014-08-03 | 22 | S/X | S/X | S/X | S/X | S/X | S/X | S/X | S/X | S/X | S/X | S/X | S/X | S/X | S/X | S/X | S/X | S/X | S/X | S/X | S/X | S/X | S/X | S/X | S/X | S/X | S/X
2014-08-04 | 112 | S/X | S/X | S/X | S/X | S/X | S/X | S/X | S/X | S/X | S/X | S/X | S/X | S/X | S/X | S/X | S/X | S/X | S/X | S/X | S/X | S/X | S/X | S/X | S/X | S/X | S/X
2014-08-05 | 127 | S/X | S/X | S/X | S/X | S/X | S/X | S/X | S/X | S/X | S/X | S/X | S/X | S/X | S/X | S/X | S/X | S/X | S/X | S/X | S/X | S/X | S/X | S/X | S/X | S/X | S/X
2014-08-06 | 180 | S/X | S/X | S/X | S/X | S/X | S/X | S/X | S/X | S/X | S/X | S/X | S/X | S/X | S/X | S/X | S/X | S/X | S/X | S/X | S/X | S/X | S/X | S/X | S/X | S/X | S/X
2014-08-07 | 226 | S/X | S/X | S/X | S/X | S/X | S/X | S/X | S/X | S/X | S/X | S/X | S/X | S/X | S/X | S/X | S/X | S/X | S/X | S/X | S/X | S/X | S/X | S/X | S/X | S/X | S/X
2014-08-08 | 287 | S/X | S/X | S/X | S/X | S/X | S/X | S/X | S/X | S/X | S/X | S/X | S/X | S/X | S/X | S/X | S/X | S/X | S/X | S/X | S/X | S/X | S/X | S/X | S/X | S/X | S/X
2014-08-09 | 462 | S/X | S/X | S/X | S/X | S/X | S/X | S/X | S/X | S/X | S/X | S/X | S/X | S/X | S/X | S/X | S/X | S/X | S/X | S/X | S/X | S/X | S/X | S/X | S/X | S/X | S/X
2014-08-10 | 426 | S/X | S/X | S/X | S/X | S/X | S/X | S/X | S/X | S/X | S/X | S/X | S/X | S/X | S/X | S/X | S/X | S/X | S/X | S/X | S/X | S/X | S/X | S/X | S/X | S/X | S/X
2014-08-11 | 144 | S/X | S/X | S/X | S/X | S/X | S/X | S/X | S/X | S/X | S/X | S/X | S/X | S/X | S/X | S/X | S/X | S/X | S/X | S/X | S/X | S/X | S/X | S/X | S/X | S/X | S/X
2014-08-12 | 150 | S/X | S/X | S/X | S/X | S/X | S/X | S/X | S/X | S/X | S/X | S/X | S/X | S/X | S/X | S/X | S/X | S/X | S/X | S/X | S/X | S/X | S/X | S/X | S/X | S/X | S/X
2014-08-13 | 284 | S/X | S/X | S/X | S/X | S/X | S/X | S/X | S/X | S/X | S/X | S/X | S/X | S/X | S/X | S/X | S/X | S/X | S/X | S/X | S/X | S/X | S/X | S/X | S/X | S/X | S/X
2014-08-14 | 46 | S/X | S/X | S/X | S/X | S/X | S/X | S/X | S/X | S/X | S/X | S/X | S/X | S/X | S/X | S/X | S/X | S/X | S/X | S/X | S/X | S/X | S/X | S/X | S/X | S/X | S/X
2014-08-15 | 47 | S/X | S/X | S/X | S/X | S/X | S/X | S/X | S/X | S/X | S/X | S/X | S/X | S/X | S/X | S/X | S/X | S/X | S/X | S/X | S/X | S/X | S/X | S/X | S/X | S/X | S/X
2014-08-16 | 43 | S/X | S/X | S/X | S/X | S/X | S/X | S/X | S/X | S/X | S/X | S/X | S/X | S/X | S/X | S/X | S/X | S/X | S/X | S/X | S/X | S/X | S/X | S/X | S/X | S/X | S/X
2014-08-17 | 0 | S/X | S/X | S/X | S/X | S/X | S/X | S/X | S/X | S/X | S/X | S/X | S/X | S/X | S/X | S/X | S/X | S/X | S/X | S/X | S/X | S/X | S/X | S/X | S/X | S/X | S/X
2014-08-18 | 0 | S/X | S/X | S/X | S/X | S/X | S/X | S/X | S/X | S/X | S/X | S/X | S/X | S/X | S/X | S/X | S/X | S/X | S/X | S/X | S/X | S/X | S/X | S/X | S/X | S/X | S/X
2014-08-19 | 26 | S/X | S/X | S/X | S/X | S/X | S/X | S/X | S/X | S/X | S/X | S/X | S/X | S/X | S/X | S/X | S/X | S/X | S/X | S/X | S/X | S/X | S/X | S/X | S/X | S/X | S/X
2014-08-20 | 124 | S/X | S/X | S/X | S/X | S/X | S/X | S/X | S/X | S/X | S/X | S/X | S/X | S/X | S/X | S/X | S/X | S/X | S/X | S/X | S/X | S/X | S/X | S/X | S/X | S/X | S/X
2014-08-21 | 31 | S/X | S/X | S/X | S/X | S/X | S/X | S/X | S/X | S/X | S/X | S/X | S/X | S/X | S/X | S/X | S/X | S/X | S/X | S/X | S/X | S/X | S/X | S/X | S/X | S/X | S/X
2014-08-22 | 134 | S/X | S/X | S/X | S/X | S/X | S/X | S/X | S/X | S/X | S/X | S/X | S/X | S/X | S/X | S/X | S/X | S/X | S/X | S/X | S/X | S/X | S/X | S/X | S/X | S/X | S/X
2014-08-23 | 269 | S/X | S/X | S/X | S/X | S/X | S/X | S/X | S/X | S/X | S/X | S/X | S/X | S/X | S/X | S/X | S/X | S/X | S/X | S/X | S/X | S/X | S/X | S/X | S/X | S/X | S/X
2014-08-24 | 103 | S/X | S/X | S/X | S/X | S/X | S/X | S/X | S/X | S/X | S/X | S/X | S/X | S/X | S/X | S/X | S/X | S/X | S/X | S/X | S/X | S/X | S/X | S/X | S/X | S/X | S/X
2014-08-25 | 203 | S/X | S/X | S/X | S/X | S/X | S/X | S/X | S/X | S/X | S/X | S/X | S/X | S/X | S/X | S/X | S/X | S/X | S/X | S/X | S/X | S/X | S/X | S/X | S/X | S/X | S/X
2014-08-26 | 112 | S/X | S/X | S/X | S/X | S/X | S/X | S/X | S/X | S/X | S/X | S/X | S/X | S/X | S/X | S/X | S/X | S/X | S/X | S/X | S/X | S/X | S/X | S/X | S/X | S/X | S/X
2014-08-27 | 298 | S/X | S/X | S/X | S/X | S/X | S/X | S/X | S/X | S/X | S/X | S/X | S/X | S/X | S/X | S/X | S/X | S/X | S/X | S/X | S/X | S/X | S/X | S/X | S/X | S/X | S/X
2014-08-28 | 280 | S/X | S/X | S/X | S/X | S/X | S/X | S/X | S/X | S/X | S/X | S/X | S/X | S/X | S/X | S/X | S/X | S/X | S/X | S/X | S/X | S/X | S/X | S/X | S/X | S/X | S/X
2014-08-29 | 355 | S/X | S/X | S/X | S/X | S/X | S/X | S/X | S/X | S/X | S/X | S/X | S/X | S/X | S/X | S/X | S/X | S/X | S/X | S/X | S/X | S/X | S/X | S/X | S/X | S/X | S/X
2014-08-30 | 355 | S/X | S/X | S/X | S/X | S/X | S/X | S/X | S/X | S/X | S/X | S/X | S/X | S/X | S/X | S/X | S/X | S/X | S/X | S/X | S/X | S/X | S/X | S/X | S/X | S/X | S/X
2014-08-31 | 273 | S/X | S/X | S/X | S/X | S/X | S/X | S/X | S/X | S/X | S/X | S/X | S/X | S/X | S/X | S/X | S/X | S/X | S/X | S/X | S/X | S/X | S/X | S/X | S/X | S/X | S/X
2014-09-01 | 7 | S/X | S/X | S/X | S/X | S/X | S/X | S/X | S/X | S/X | S/X | S/X | S/X | S/X | S/X | S/X | S/X | S/X | S/X | S/X | S/X | S/X | S/X | S/X | S/X | S/X | S/X
2014-09-02 | 28 | S/X | S/X | S/X | S/X | S/X | S/X | S/X | S/X | S/X | S/X | S/X | S/X | S/X | S/X | S/X | S/X | S/X | S/X | S/X | S/X | S/X | S/X | S/X | S/X | S/X | S/X
2014-09-03 | 51 | S/X | S/X | S/X | S/X | S/X | S/X | S/X | S/X | S/X | S/X | S/X | S/X | S/X | S/X | S/X | S/X | S/X | S/X | S/X | S/X | S/X | S/X | S/X | S/X | S/X | S/X
2014-09-04 | 154 | S/X | S/X | S/X | S/X | S/X | S/X | S/X | S/X | S/X | S/X | S/X | S/X | S/X | S/X | S/X | S/X | S/X | S/X | S/X | S/X | S/X | S/X | S/X | S/X | S/X | S/X
2014-09-05 | 16 | S/X | S/X | S/X | S/X | S/X | S/X | S/X | S/X | S/X | S/X | S/X | S/X | S/X | S/X | S/X | S/X | S/X | S/X | S/X | S/X | S/X | S/X | S/X | S/X | S/X | S/X
2014-09-06 | 93 | S/X | S/X | S/X | S/X | S/X | S/X | S/X | S/X | S/X | S/X | S/X | S/X | S/X | S/X | S/X | S/X | S/X | S/X | S/X | S/X | S/X | S/X | S/X | S/X | S/X | S/X
2014-09-07 | 113 | S/X | S/X | S/X | S/X | S/X | S/X | S/X | S/X | S/X | S/X | S/X | S/X | S/X | S/X | S/X | S/X | S/X | S/X | S/X | S/X | S/X | S/X | S/X | S/X | S/X | S/X
2014-09-08 | 213 | S/X | S/X | S/X | S/X | S/X | S/X | S/X | S/X | S/X | S/X | S/X | S/X | S/X | S/X | S/X | S/X | S/X | S/X | S/X | S/X | S/X | S/X | S/X | S/X | S/X | S/X
2014-09-09 | 173 | S/X | S/X | S/X | S/X | S/X | S/X | S/X | S/X | S/X | S/X | S/X | S/X | S/X | S/X | S/X | S/X | S/X | S/X | S/X | S/X | S/X | S/X | S/X | S/X | S/X | S/X
2014-09-10 | 72 | S/X | S/X | S/X | S/X | S/X | S/X | S/X | S/X | S/X | S/X | S/X | S/X | S/X | S/X | S/X | S/X | S/X | S/X | S/X | S/X | S/X | S/X | S/X | S/X | S/X | S/X
2014-09-11 | 332 | S/X | S/X | S/X | S/X | S/X | S/X | S/X | S/X | S/X | S/X | S/X | S/X | S/X | S/X | S/X | S/X | S/X | S/X | S/X | S/X | S/X | S/X | S/X | S/X | S/X | S/X
2014-09-12 | 355 | S/X | S/X | S/X | S/X | S/X | S/X | S/X | S/X | S/X | S/X | S/X | S/X | S/X | S/X | S/X | S/X | S/X | S/X | S/X | S/X | S/X | S/X | S/X | S/X | S/X | S/X
2014-09-13 | 355 | S/X | S/X | S/X | S/X | S/X | S/X | S/X | S/X | S/X | S/X | S/X | S/X | S/X | S/X | S/X | S/X | S/X | S/X | S/X | S/X | S/X | S/X | S/X | S/X | S/X | S/X
2014-09-14 | 355 | S/X | S/X | S/X | S/X | S/X | S/X | S/X | S/X | S/X | S/X | S/X | S/X | S/X | S/X | S/X | S/X | S/X | S/X | S/X | S/X | S/X | S/X | S/X | S/X | S/X | S/X
2014-09-15 | 53 | S/X | S/X | S/X | S/X | S/X | S/X | S/X | S/X | S/X | S/X | S/X | S/X | S/X | S/X | S/X | S/X | S/X | S/X | S/X | S/X | S/X | S/X | S/X | S/X | S/X | S/X
2014-09-16 | 59 | S/X | S/X | S/X | S/X | S/X | S/X | S/X | S/X | S/X | S/X | S/X | S/X | S/X | S/X | S/X | S/X | S/X | S/X | S/X | S/X | S/X | S/X | S/X | S/X | S/X | S/X
2014-09-17 | 0 | S/X | S/X | S/X | S/X | S/X | S/X | S/X | S/X | S/X | S/X | S/X | S/X | S/X | S/X | S/X | S/X | S/X | S/X | S/X | S/X | S/X | S/X | S/X | S/X | S/X | S/X
2014-09-18 | 0 | S/X | S/X | S/X | S/X | S/X | S/X | S/X | S/X | S/X | S/X | S/X | S/X | S/X | S/X | S/X | S/X | S/X | S/X | S/X | S/X | S/X | S/X | S/X | S/X | S/X | S/X
2014-09-19 | 117 | S/X | S/X | S/X | S/X | S/X | S/X | S/X | S/X | S/X | S/X | S/X | S/X | S/X | S/X | S/X | S/X | S/X | S/X | S/X | S/X | S/X | S/X | S/X | S/X | S/X | S/X
2014-09-20 | 120 | S/X | S/X | S/X | S/X | S/X | S/X | S/X | S/X | S/X | S/X | S/X | S/X | S/X | S/X | S/X | S/X | S/X | S/X | S/X | S/X | S/X | S/X | S/X | S/X | S/X | S/X
2014-09-21 | 0 | S/X | S/X | S/X | S/X | S/X | S/X | S/X | S/X | S/X | S/X | S/X | S/X | S/X | S/X | S/X | S/X | S/X | S/X | S/X | S/X | S/X | S/X | S/X | S/X | S/X | S/X
2014-09-22 | 38 | S/X | S/X | S/X | S/X | S/X | S/X | S/X | S/X | S/X | S/X | S/X | S/X | S/X | S/X | S/X | S/X | S/X | S/X | S/X | S/X | S/X | S/X | S/X | S/X | S/X | S/X
2014-09-23 | 177 | S/X | S/X | S/X | S/X | S/X | S/X | S/X | S/X | S/X | S/X | S/X | S/X | S/X | S/X | S/X | S/X | S/X | S/X | S/X | S/X | S/X | S/X | S/X | S/X | S/X | S/X
2014-09-24 | 201 | S/X | S/X | S/X | S/X | S/X | S/X | S/X | S/X | S/X | S/X | S/X | S/X | S/X | S/X | S/X | S/X | S/X | S/X | S/X | S/X | S/X | S/X | S/X | S/X | S/X | S/X
2014-09-25 | 58 | S/X | S/X | S/X | S/X | S/X | S/X | S/X | S/X | S/X | S/X | S/X | S/X | S/X | S/X | S/X | S/X | S/X | S/X | S/X | S/X | S/X | S/X | S/X | S/X | S/X | S/X
2014-09-26 | 67 | S/X | S/X | S/X | S/X | S/X | S/X | S/X | S/X | S/X | S/X | S/X | S/X | S/X | S/X | S/X | S/X | S/X | S/X | S/X | S/X | S/X | S/X | S/X | S/X | S/X | S/X
2014-09-27 | 149 | S/X | S/X | S/X | S/X | S/X | S/X | S/X | S/X | S/X | S/X | S/X | S/X | S/X | S/X | S/X | S/X | S/X | S/X | S/X | S/X | S/X | S/X | S/X | S/X | S/X | S/X
2014-09-28 | 179 | S/X | S/X | S/X | S/X | S/X | S/X | S/X | S/X | S/X | S/X | S/X | S/X | S/X | S/X | S/X | S/X | S/X | S/X | S/X | S/X | S/X | S/X | S/X | S/X | S/X | S/X
2014-09-29 | 0 | S/X | S/X | S/X | S/X | S/X | S/X | S/X | S/X | S/X | S/X | S/X | S/X | S/X | S/X | S/X | S/X | S/X | S/X | S/X | S/X | S/X | S/X | S/X | S/X | S/X | S/X
2014-09-30 | 92 | S/X | S/X | S/X | S/X | S/X | S/X | S/X | S/X | S/X | S/X | S/X | S/X | S/X | S/X | S/X | S/X | S/X | S/X | S/X | S/X | S/X | S/X | S/X | S/X | S/X | S/X
2014-10-01 | 0 | S/X | S/X | S/X | S/X | S/X | S/X | S/X | S/X | S/X | S/X | S/X | S/X | S/X | S/X | S/X | S/X | S/X | S/X | S/X | S/X | S/X | S/X | S/X | S/X | S/X | S/X
2014-10-02 | 0 | S/X | S/X | S/X | S/X | S/X | S/X | S/X | S/X | S/X | S/X | S/X | S/X | S/X | S/X | S/X | S/X | S/X | S/X | S/X | S/X | S/X | S/X | S/X | S/X | S/X | S/X
2014-10-03 | 152 | S/X | S/X | S/X | S/X | S/X | S/X | S/X | S/X | S/X | S/X | S/X | S/X | S/X | S/X | S/X | S/X | S/X | S/X | S/X | S/X | S/X | S/X | S/X | S/X | S/X | S/X
2014-10-04 | 188 | S/X | S/X | S/X | S/X | S/X | S/X | S/X | S/X | S/X | S/X | S/X | S/X | S/X | S/X | S/X | S/X | S/X | S/X | S/X | S/X | S/X | S/X | S/X | S/X | S/X | S/X
2014-10-05 | 317 | S/X | S/X | S/X | S/X | S/X | S/X | S/X | S/X | S/X | S/X | S/X | S/X | S/X | S/X | S/X | S/X | S/X | S/X | S/X | S/X | S/X | S/X | S/X | S/X | S/X | S/X
2014-10-06 | 239 | S/X | S/X | S/X | S/X | S/X | S/X | S/X | S/X | S/X | S/X | S/X | S/X | S/X | S/X | S/X | S/X | S/X | S/X | S/X | S/X | S/X | S/X | S/X | S/X | S/X | S/X
2014-10-07 | 0 | S/X | S/X | S/X | S/X | S/X | S/X | S/X | S/X | S/X | S/X | S/X | S/X | S/X | S/X | S/X | S/X | S/X | S/X | S/X | S/X | S/X | S/X | S/X | S/X | S/X | S/X
2014-10-08 | 40 | S/X | S/X | S/X | S/X | S/X | S/X | S/X | S/X | S/X | S/X | S/X | S/X | S/X | S/X | S/X | S/X | S/X | S/X | S/X | S/X | S/X | S/X | S/X | S/X | S/X | S/X
2014-10-09 | 261 | S/X | S/X | S/X | S/X | S/X | S/X | S/X | S/X | S/X | S/X | S/X | S/X | S/X | S/X | S/X | S/X | S/X | S/X | S/X | S/X | S/X | S/X | S/X | S/X | S/X | S/X
2014-10-10 | 214 | S/X | S/X | S/X | S/X | S/X | S/X | S/X | S/X | S/X | S/X | S/X | S/X | S/X | S/X | S/X | S/X | S/X | S/X | S/X | S/X | S/X | S/X | S/X | S/X | S/X | S/X
2014-10-11 | 317 | S/X | S/X | S/X | S/X | S/X | S/X | S/X | S/X | S/X | S/X | S/X | S/X | S/X | S/X | S/X | S/X | S/X | S/X | S/X | S/X | S/X | S/X | S/X | S/X | S/X | S/X
2014-10-12 | 307 | S/X | S/X | S/X | S/X | S/X | S/X | S/X | S/X | S/X | S/X | S/X | S/X | S/X | S/X | S/X | S/X | S/X | S/X | S/X | S/X | S/X | S/X | S/X | S/X | S/X | S/X
2014-10-13 | 2 | S/X | S/X | S/X | S/X | S/X | S/X | S/X | S/X | S/X | S/X | S/X | S/X | S/X | S/X | S/X | S/X | S/X | S/X | S/X | S/X | S/X | S/X | S/X | S/X | S/X | S/X
2014-10-14 | 8 | S/X | S/X | S/X | S/X | S/X | S/X | S/X | S/X | S/X | S/X | S/X | S/X | S/X | S/X | S/X | S/X | S/X | S/X | S/X | S/X | S/X | S/X | S/X | S/X | S/X | S/X
2014-10-15 | 62 | S/X | S/X | S/X | S/X | S/X | S/X | S/X | S/X | S/X | S/X | S/X | S/X | S/X | S/X | S/X | S/X | S/X | S/X | S/X | S/X | S/X | S/X | S/X | S/X | S/X | S/X
2014-10-16 | 173 | S/X | S/X | S/X | S/X | S/X | S/X | S/X | S/X | S/X | S/X | S/X | S/X | S/X | S/X | S/X | S/X | S/X | S/X | S/X | S/X | S/X | S/X | S/X | S/X | S/X | S/X
2014-10-17 | 238 | S/X | S/X | S/X | S/X | S/X | S/X | S/X | S/X | S/X | S/X | S/X | S/X | S/X | S/X | S/X | S/X | S/X | S/X | S/X | S/X | S/X | S/X | S/X | S/X | S/X | S/X
2014-10-18 | 213 | S/X | S/X | S/X | S/X | S/X | S/X | S/X | S/X | S/X | S/X | S/X | S/X | S/X | S/X | S/X | S/X | S/X | S/X | S/X | S/X | S/X | S/X | S/X | S/X | S/X | S/X
2014-10-19 | 328 | S/X | S/X | S/X | S/X | S/X | S/X | S/X | S/X | S/X | S/X | S/X | S/X | S/X | S/X | S/X | S/X | S/X | S/X | S/X | S/X | S/X | S/X | S/X | S/X | S/X | S/X
2014-10-20 | 155 | S/X | S/X | S/X | S/X | S/X | S/X | S/X | S/X | S/X | S/X | S/X | S/X | S/X | S/X | S/X | S/X | S/X | S/X | S/X | S/X | S/X | S/X | S/X | S/X | S/X | S/X
2014-10-21 | 125 | S/X | S/X | S/X | S/X | S/X | S/X | S/X | S/X | S/X | S/X | S/X | S/X | S/X | S/X | S/X | S/X | S/X | S/X | S/X | S/X | S/X | S/X | S/X | S/X | S/X | S/X
2014-10-22 | 213 | S/X | S/X | S/X | S/X | S/X | S/X | S/X | S/X | S/X | S/X | S/X | S/X | S/X | S/X | S/X | S/X | S/X | S/X | S/X | S/X | S/X | S/X | S/X | S/X | S/X | S/X
2014-10-23 | 44 | S/X | S/X | S/X | S/X | S/X | S/X | S/X | S/X | S/X | S/X | S/X | S/X | S/X | S/X | S/X | S/X | S/X | S/X | S/X | S/X | S/X | S/X | S/X | S/X | S/X | S/X
2014-10-24 | 0 | S/X | S/X | S/X | S/X | S/X | S/X | S/X | S/X | S/X | S/X | S/X | S/X | S/X | S/X | S/X | S/X | S/X | S/X | S/X | S/X | S/X | S/X | S/X | S/X | S/X | S/X
2014-10-25 | 0 | S/X | S/X | S/X | S/X | S/X | S/X | S/X | S/X | S/X | S/X | S/X | S/X | S/X | S/X | S/X | S/X | S/X | S/X | S/X | S/X | S/X | S/X | S/X | S/X | S/X | S/X
2014-10-26 | 98 | S/X | S/X | S/X | S/X | S/X | S/X | S/X | S/X | S/X | S/X | S/X | S/X | S/X | S/X | S/X | S/X | S/X | S/X | S/X | S/X | S/X | S/X | S/X | S/X | S/X | S/X
2014-10-27 | 142 | S/X | S/X | S/X | S/X | S/X | S/X | S/X | S/X | S/X | S/X | S/X | S/X | S/X | S/X | S/X | S/X | S/X | S/X | S/X | S/X | S/X | S/X | S/X | S/X | S/X | S/X
2014-10-28 | 71 | S/X | S/X | S/X | S/X | S/X | S/X | S/X | S/X | S/X | S/X | S/X | S/X | S/X | S/X | S/X | S/X | S/X | S/X | S/X | S/X | S/X | S/X | S/X | S/X | S/X | S/X
2014-10-29 | 48 | S/X | S/X | S/X | S/X | S/X | S/X | S/X | S/X | S/X | S/X | S/X | S/X | S/X | S/X | S/X | S/X | S/X | S/X | S/X | S/X | S/X | S/X | S/X | S/X | S/X | S/X
2014-10-30 | 44 | S/X | S/X | S/X | S/X | S/X | S/X | S/X | S/X | S/X | S/X | S/X | S/X | S/X | S/X | S/X | S/X | S/X | S/X | S/X | S/X | S/X | S/X | S/X | S/X | S/X | S/X
2014-10-31 | 0 | S/X | S/X | S/X | S/X | S/X | S/X | S/X | S/X | S/X | S/X | S/X | S/X | S/X | S/X | S/X | S/X | S/X | S/X | S/X | S/X | S/X | S/X | S/X | S/X | S/X | S/X
2014-11-01 | 84 | S/X | S/X | S/X | S/X | S/X | S/X | S/X | S/X | S/X | S/X | S/X | S/X | S/X | S/X | S/X | S/X | S/X | S/X | S/X | S/X | S/X | S/X | S/X | S/X | S/X | S/X
2014-11-02 | 43 | S/X | S/X | S/X | S/X | S/X | S/X | S/X | S/X | S/X | S/X | S/X | S/X | S/X | S/X | S/X | S/X | S/X | S/X | S/X | S/X | S/X | S/X | S/X | S/X | S/X | S/X
2014-11-03 | 58 | S/X | S/X | S/X | S/X | S/X | S/X | S/X | S/X | S/X | S/X | S/X | S/X | S/X | S/X | S/X | S/X | S/X | S/X | S/X | S/X | S/X | S/X | S/X | S/X | S/X | S/X
2014-11-04 | 12 | S/X | S/X | S/X | S/X | S/X | S/X | S/X | S/X | S/X | S/X | S/X | S/X | S/X | S/X | S/X | S/X | S/X | S/X | S/X | S/X | S/X | S/X | S/X | S/X | S/X | S/X
2014-11-05 | 50 | S/X | S/X | S/X | S/X | S/X | S/X | S/X | S/X | S/X | S/X | S/X | S/X | S/X | S/X | S/X | S/X | S/X | S/X | S/X | S/X | S/X | S/X | S/X | S/X | S/X | S/X
2014-11-06 | 0 | S/X | S/X | S/X | S/X | S/X | S/X | S/X | S/X | S/X | S/X | S/X | S/X | S/X | S/X | S/X | S/X | S/X | S/X | S/X | S/X | S/X | S/X | S/X | S/X | S/X | S/X
2014-11-07 | 76 | S/X | S/X | S/X | S/X | S/X | S/X | S/X | S/X | S/X | S/X | S/X | S/X | S/X | S/X | S/X | S/X | S/X | S/X | S/X | S/X | S/X | S/X | S/X | S/X | S/X | S/X
2014-11-08 | 26 | S/X | S/X | S/X | S/X | S/X | S/X | S/X | S/X | S/X | S/X | S/X | S/X | S/X | S/X | S/X | S/X | S/X | S/X | S/X | S/X | S/X | S/X | S/X | S/X | S/X | S/X
2014-11-09 | 0 | S/X | S/X | S/X | S/X | S/X | S/X | S/X | S/X | S/X | S/X | S/X | S/X | S/X | S/X | S/X | S/X | S/X | S/X | S/X | S/X | S/X | S/X | S/X | S/X | S/X | S/X
2014-11-10 | 2 | S/X | S/X | S/X | S/X | S/X | S/X | S/X | S/X | S/X | S/X | S/X | S/X | S/X | S/X | S/X | S/X | S/X | S/X | S/X | S/X | S/X | S/X | S/X | S/X | S/X | S/X
2014-11-11 | 78 | S/X | S/X | S/X | S/X | S/X | S/X | S/X | S/X | S/X | S/X | S/X | S/X | S/X | S/X | S/X | S/X | S/X | S/X | S/X | S/X | S/X | S/X | S/X | S/X | S/X | S/X
2014-11-12 | 153 | S/X | S/X | S/X | S/X | S/X | S/X | S/X | S/X | S/X | S/X | S/X | S/X | S/X | S/X | S/X | S/X | S/X | S/X | S/X | S/X | S/X | S/X | S/X | S/X | S/X | S/X
2014-11-13 | 16 | S/X | S/X | S/X | S/X | S/X | S/X | S/X | S/X | S/X | S/X | S/X | S/X | S/X | S/X | S/X | S/X | S/X | S/X | S/X | S/X | S/X | S/X | S/X | S/X | S/X | S/X
2014-11-14 | 0 | S/X | S/X | S/X | S/X | S/X | S/X | S/X | S/X | S/X | S/X | S/X | S/X | S/X | S/X | S/X | S/X | S/X | S/X | S/X | S/X | S/X | S/X | S/X | S/X | S/X | S/X
2014-11-15 | 0 | S/X | S/X | S/X | S/X | S/X | S/X | S/X | S/X | S/X | S/X | S/X | S/X | S/X | S/X | S/X | S/X | S/X | S/X | S/X | S/X | S/X | S/X | S/X | S/X | S/X | S/X
2014-11-16 | 6 | S/X | S/X | S/X | S/X | S/X | S/X | S/X | S/X | S/X | S/X | S/X | S/X | S/X | S/X | S/X | S/X | S/X | S/X | S/X | S/X | S/X | S/X | S/X | S/X | S/X | S/X
2014-11-17 | 6 | S/X | S/X | S/X | S/X | S/X | S/X | S/X | S/X | S/X | S/X | S/X | S/X | S/X | S/X | S/X | S/X | S/X | S/X | S/X | S/X | S/X | S/X | S/X | S/X | S/X | S/X
2014-11-18 | 0 | S/X | S/X | S/X | S/X | S/X | S/X | S/X | S/X | S/X | S/X | S/X | S/X | S/X | S/X | S/X | S/X | S/X | S/X | S/X | S/X | S/X | S/X | S/X | S/X | S/X | S/X
2014-11-19 | 0 | S/X | S/X | S/X | S/X | S/X | S/X | S/X | S/X | S/X | S/X | S/X | S/X | S/X | S/X | S/X | S/X | S/X | S/X | S/X | S/X | S/X | S/X | S/X | S/X | S/X | S/X
2014-11-20 | 0 | S/X | S/X | S/X | S/X | S/X | S/X | S/X | S/X | S/X | S/X | S/X | S/X | S/X | S/X | S/X | S/X | S/X | S/X | S/X | S/X | S/X | S/X | S/X | S/X | S/X | S/X
2014-11-21 | 0 | S/X | S/X | S/X | S/X | S/X | S/X | S/X | S/X | S/X | S/X | S/X | S/X | S/X | S/X | S/X | S/X | S/X | S/X | S/X | S/X | S/X | S/X | S/X | S/X | S/X | S/X
2014-11-22 | 268 | S/X | S/X | S/X | S/X | S/X | S/X | S/X | S/X | S/X | S/X | S/X | S/X | S/X | S/X | S/X | S/X | S/X | S/X | S/X | S/X | S/X | S/X | S/X | S/X | S/X | S/X
2014-11-23 | 0 | S/X | S/X | S/X | S/X | S/X | S/X | S/X | S/X | S/X | S/X | S/X | S/X | S/X | S/X | S/X | S/X | S/X | S/X | S/X | S/X | S/X | S/X | S/X | S/X | S/X | S/X
2014-11-24 | 0 | S/X | S/X | S/X | S/X | S/X | S/X | S/X | S/X | S/X | S/X | S/X | S/X | S/X | S/X | S/X | S/X | S/X | S/X | S/X | S/X | S/X | S/X | S/X | S/X | S/X | S/X
2014-11-25 | 154 | S/X | S/X | S/X | S/X | S/X | S/X | S/X | S/X | S/X | S/X | S/X | S/X | S/X | S/X | S/X | S/X | S/X | S/X | S/X | S/X | S/X | S/X | S/X | S/X | S/X | S/X
2014-11-26 | 274 | S/X | S/X | S/X | S/X | S/X | S/X | S/X | S/X | S/X | S/X | S/X | S/X | S/X | S/X | S/X | S/X | S/X | S/X | S/X | S/X | S/X | S/X | S/X | S/X | S/X | S/X
2014-11-27 | 283 | S/X | S/X | S/X | S/X | S/X | S/X | S/X | S/X | S/X | S/X | S/X | S/X | S/X | S/X | S/X | S/X | S/X | S/X | S/X | S/X | S/X | S/X | S/X | S/X | S/X | S/X
2014-11-28 | 274 | S/X | S/X | S/X | S/X | S/X | S/X | S/X | S/X | S/X | S/X | S/X | S/X | S/X | S/X | S/X | S/X | S/X | S/X | S/X | S/X | S/X | S/X | S/X | S/X | S/X | S/X
2014-11-29 | 58 | S/X | S/X | S/X | S/X | S/X | S/X | S/X | S/X | S/X | S/X | S/X | S/X | S/X | S/X | S/X | S/X | S/X | S/X | S/X | S/X | S/X | S/X | S/X | S/X | S/X | S/X
2014-11-30 | 0 | S/X | S/X | S/X | S/X | S/X | S/X | S/X | S/X | S/X | S/X | S/X | S/X | S/X | S/X | S/X | S/X | S/X | S/X | S/X | S/X | S/X | S/X | S/X | S/X | S/X | S/X
2014-12-01 | 0 | S/X | S/X | S/X | S/X | S/X | S/X | S/X | S/X | S/X | S/X | S/X | S/X | S/X | S/X | S/X | S/X | S/X | S/X | S/X | S/X | S/X | S/X | S/X | S/X | S/X | S/X
2014-12-02 | 0 | S/X | S/X | S/X | S/X | S/X | S/X | S/X | S/X | S/X | S/X | S/X | S/X | S/X | S/X | S/X | S/X | S/X | S/X | S/X | S/X | S/X | S/X | S/X | S/X | S/X | S/X
2014-12-03 | 0 | S/X | S/X | S/X | S/X | S/X | S/X | S/X | S/X | S/X | S/X | S/X | S/X | S/X | S/X | S/X | S/X | S/X | S/X | S/X | S/X | S/X | S/X | S/X | S/X | S/X | S/X
2014-12-04 | 0 | S/X | S/X | S/X | S/X | S/X | S/X | S/X | S/X | S/X | S/X | S/X | S/X | S/X | S/X | S/X | S/X | S/X | S/X | S/X | S/X | S/X | S/X | S/X | S/X | S/X | S/X
2014-12-05 | 5 | S/X | S/X | S/X | S/X | S/X | S/X | S/X | S/X | S/X | S/X | S/X | S/X | S/X | S/X | S/X | S/X | S/X | S/X | S/X | S/X | S/X | S/X | S/X | S/X | S/X | S/X
2014-12-06 | 0 | S/X | S/X | S/X | S/X | S/X | S/X | S/X | S/X | S/X | S/X | S/X | S/X | S/X | S/X | S/X | S/X | S/X | S/X | S/X | S/X | S/X | S/X | S/X | S/X | S/X | S/X
2014-12-07 | 0 | S/X | S/X | S/X | S/X | S/X | S/X | S/X | S/X | S/X | S/X | S/X | S/X | S/X | S/X | S/X | S/X | S/X | S/X | S/X | S/X | S/X | S/X | S/X | S/X | S/X | S/X
2014-12-08 | 0 | S/X | S/X | S/X | S/X | S/X | S/X | S/X | S/X | S/X | S/X | S/X | S/X | S/X | S/X | S/X | S/X | S/X | S/X | S/X | S/X | S/X | S/X | S/X | S/X | S/X | S/X
2014-12-09 | 7 | S/X | S/X | S/X | S/X | S/X | S/X | S/X | S/X | S/X | S/X | S/X | S/X | S/X | S/X | S/X | S/X | S/X | S/X | S/X | S/X | S/X | S/X | S/X | S/X | S/X | S/X
2014-12-10 | 0 | S/X | S/X | S/X | S/X | S/X | S/X | S/X | S/X | S/X | S/X | S/X | S/X | S/X | S/X | S/X | S/X | S/X | S/X | S/X | S/X | S/X | S/X | S/X | S/X | S/X | S/X
2014-12-11 | 0 | S/X | S/X | S/X | S/X | S/X | S/X | S/X | S/X | S/X | S/X | S/X | S/X | S/X | S/X | S/X | S/X | S/X | S/X | S/X | S/X | S/X | S/X | S/X | S/X | S/X | S/X
2014-12-12 | 0 | S/X | S/X | S/X | S/X | S/X | S/X | S/X | S/X | S/X | S/X | S/X | S/X | S/X | S/X | S/X | S/X | S/X | S/X | S/X | S/X | S/X | S/X | S/X | S/X | S/X | S/X
2014-12-13 | 0 | S/X | S/X | S/X | S/X | S/X | S/X | S/X | S/X | S/X | S/X | S/X | S/X | S/X | S/X | S/X | S/X | S/X | S/X | S/X | S/X | S/X | S/X | S/X | S/X | S/X | S/X
2014-12-14 | 0 | S/X | S/X | S/X | S/X | S/X | S/X | S/X | S/X | S/X | S/X | S/X | S/X | S/X | S/X | S/X | S/X | S/X | S/X | S/X | S/X | S/X | S/X | S/X | S/X | S/X | S/X
2014-12-15 | 39 | S/X | S/X | S/X | S/X | S/X | S/X | S/X | S/X | S/X | S/X | S/X | S/X | S/X | S/X | S/X | S/X | S/X | S/X | S/X | S/X | S/X | S/X | S/X | S/X | S/X | S/X
2014-12-16 | 142 | S/X | S/X | S/X | S/X | S/X | S/X | S/X | S/X | S/X | S/X | S/X | S/X | S/X | S/X | S/X | S/X | S/X | S/X | S/X | S/X | S/X | S/X | S/X | S/X | S/X | S/X
2014-12-17 | 142 | S/X | S/X | S/X | S/X | S/X | S/X | S/X | S/X | S/X | S/X | S/X | S/X | S/X | S/X | S/X | S/X | S/X | S/X | S/X | S/X | S/X | S/X | S/X | S/X | S/X | S/X
2014-12-18 | 142 | S/X | S/X | S/X | S/X | S/X | S/X | S/X | S/X | S/X | S/X | S/X | S/X | S/X | S/X | S/X | S/X | S/X | S/X | S/X | S/X | S/X | S/X | S/X | S/X | S/X | S/X
2014-12-19 | 209 | S/X | S/X | S/X | S/X | S/X | S/X | S/X | S/X | S/X | S/X | S/X | S/X | S/X | S/X | S/X | S/X | S/X | S/X | S/X | S/X | S/X | S/X | S/X | S/X | S/X | S/X
2014-12-20 | 184 | S/X | S/X | S/X | S/X | S/X | S/X | S/X | S/X | S/X | S/X | S/X | S/X | S/X | S/X | S/X | S/X | S/X | S/X | S/X | S/X | S/X | S/X | S/X | S/X | S/X | S/X
2014-12-21 | 88 | S/X | S/X | S/X | S/X | S/X | S/X | S/X | S/X | S/X | S/X | S/X | S/X | S/X | S/X | S/X | S/X | S/X | S/X | S/X | S/X | S/X | S/X | S/X | S/X | S/X | S/X
2014-12-22 | 0 | S/X | S/X | S/X | S/X | S/X | S/X | S/X | S/X | S/X | S/X | S/X | S/X | S/X | S/X | S/X | S/X | S/X | S/X | S/X | S/X | S/X | S/X | S/X | S/X | S/X | S/X
2014-12-23 | 182 | S/X | S/X | S/X | S/X | S/X | S/X | S/X | S/X | S/X | S/X | S/X | S/X | S/X | S/X | S/X | S/X | S/X | S/X | S/X | S/X | S/X | S/X | S/X | S/X | S/X | S/X
2014-12-24 | 41 | S/X | S/X | S/X | S/X | S/X | S/X | S/X | S/X | S/X | S/X | S/X | S/X | S/X | S/X | S/X | S/X | S/X | S/X | S/X | S/X | S/X | S/X | S/X | S/X | S/X | S/X
2014-12-25 | 6 | S/X | S/X | S/X | S/X | S/X | S/X | S/X | S/X | S/X | S/X | S/X | S/X | S/X | S/X | S/X | S/X | S/X | S/X | S/X | S/X | S/X | S/X | S/X | S/X | S/X | S/X
2014-12-26 | 0 | S/X | S/X | S/X | S/X | S/X | S/X | S/X | S/X | S/X | S/X | S/X | S/X | S/X | S/X | S/X | S/X | S/X | S/X | S/X | S/X | S/X | S/X | S/X | S/X | S/X | S/X
2014-12-27 | 0 | S/X | S/X | S/X | S/X | S/X | S/X | S/X | S/X | S/X | S/X | S/X | S/X | S/X | S/X | S/X | S/X | S/X | S/X | S/X | S/X | S/X | S/X | S/X | S/X | S/X | S/X
2014-12-28 | 0 | S/X | S/X | S/X | S/X | S/X | S/X | S/X | S/X | S/X | S/X | S/X | S/X | S/X | S/X | S/X | S/X | S/X | S/X | S/X | S/X | S/X | S/X | S/X | S/X | S/X | S/X
2014-12-29 | 0 | S/X | S/X | S/X | S/X | S/X | S/X | S/X | S/X | S/X | S/X | S/X | S/X | S/X | S/X | S/X | S/X | S/X | S/X | S/X | S/X | S/X | S/X | S/X | S/X | S/X | S/X
2014-12-30 | 0 | S/X | S/X | S/X | S/X | S/X | S/X | S/X | S/X | S/X | S/X | S/X | S/X | S/X | S/X | S/X | S/X | S/X | S/X | S/X | S/X | S/X | S/X | S/X | S/X | S/X | S/X
2014-12-31 | 0 | S/X | S/X | S/X | S/X | S/X | S/X | S/X | S/X | S/X | S/X | S/X | S/X | S/X | S/X | S/X | S/X | S/X | S/X | S/X | S/X | S/X | S/X | S/X | S/X | S/X | S/X
PQL |  | 4 | 4 | 100 |  | 0.1 | 1 | 0.2 |  | 2 | 2 | 0.005 | 5 | 0.05 | 0.004 | 0.001 | 0.005 | 0.005 | 0.1 | 0.02 | 0.001 | 0.2 | 0.005 | 0.005 | 0.001 | 0.01 | 0.1
Observation | 365 | 73 | 73 | 73 | 73 | 73 | 73 | 73 | 0 | 68 | 68 | 73 | 73 | 13 | 13 | 13 | 13 | 13 | 13 | 13 | 13 | 13 | 13 | 13 | 13 | 13 | 3
Minimum | 0 | 26 | 17 | 706 | 108 | 4.44 | 6.68 | 0.78 |  | 34 | 32 | <0.005 | <5 | <0.05 | 0.0317 | <0.001 | <0.005 | 0.0108 | 0.55 | <0.02 | 0.0508 | <0.2 | <0.005 | <0.005 | <0.001 | 0.063 | 0.19
Mean | 121 | 116 | 73 | 1525 | 238 | 13.22 | 19.69 | 2.55 |  | 194 | 191 | <0.010 | <20 | <0.06 | 0.064 | <0.001 | <0.013 | 0.0538 | 2.34 | <0.03 | 0.086 | <0.24 | <0.011 | <0.025 | <0.001 | 0.151 | 0.37
Maximum | 655 | 1480 | 770 | 3302 | 900 | 36.63 | 38.87 | 9.33 |  | 1171 | 1050 | 0.054 | 77 | 0.09 | 0.195 | 0.0029 | 0.0685 | 0.266 | 11.96 | 0.154 | 0.2078 | 0.51 | 0.0466 | 0.068 | 0.0024 | 0.673 | 0.66
Std Dev | 118 | 188 | 99 | 464 | 128 | 5.58 | 7.86 | 1.36 |  | 206 | 209 | 0.006 | 16 | 0.01 | 0.045 | 0.0007 | 0.0183 | 0.0716 | 3.26 | 0.037 | 0.0463 | 0.1 | 0.0114 | 0.018 | 0.0004 | 0.175 | 0.25
S/X indicates 'No Sample' either due to no flow of the sampling point being out of service.
January 5, 2014 Fe Sol T/X: Aliquot never arrived in laboratory.
January 5, 10, 2014 BOD5, CBOD5 T/X: Batch failed QA standard.
January 19, 2014 P-TOT: Sample MS Recovery failed but LCS passed.
March 22, 27, 30, 2014 BOD5, CBOD5 T/X: Batch failed QA standard.
March 30, 2014 HG: Sample MS Recovery failed but LCS passed.
April 7, 2014 VTS: Initial analysis within holding time. Reanalysis past holding time.

## ST TARP 2015
Date | FLOW | SS | VSS | TS | TVS | NH3-N | TKN | P-TOT | P-SOL | BOD5 | CBOD5 | CN | PHENOL | SO4 | As | Ba | Cd | Cr | Cu | Fe | Pb | Mn | Hg | Ni | Se | Ag | Zn | Fe Sol
| MGD | mg/L | mg/L | mg/L | mg/L | mg/L | mg/L | mg/L | mg/L | mg/L | mg/L | mg/L | ug/L | mg/L | mg/L | mg/L | mg/L | mg/L | mg/L | mg/L | mg/L | mg/L | ug/L | mg/L | mg/L | mg/L | mg/L | mg/L
2015-01-01 | 0 | S/X | S/X | S/X | S/X | S/X | S/X | S/X | S/X | S/X | S/X | S/X | S/X | S/X | S/X | S/X | S/X | S/X | S/X | S/X | S/X | S/X | S/X | S/X | S/X | S/X | S/X | S/X
2015-01-02 | 0 | S/X | S/X | S/X | S/X | S/X | S/X | S/X | S/X | S/X | S/X | S/X | S/X | S/U | S/X | S/X | S/X | S/X | S/X | S/X | S/X | S/X | S/X | S/X | S/X | S/X | S/X | S/X
2015-01-03 | 0 | S/X | S/X | S/X | S/X | S/X | S/X | S/X | S/X | S/X | S/X | S/X | S/X | S/X | S/X | S/X | S/X | S/X | S/X | S/X | S/X | S/X | S/X | S/X | S/X | S/X | S/X | S/X
2015-01-04 | 154 | S/X | S/X | S/X | S/X | S/X | S/X | S/X | S/X | S/X | S/X | S/X | S/X | S/X | S/X | S/X | S/X | S/X | S/X | S/X | S/X | S/X | S/X | S/X | S/X | S/X | S/X | S/X
2015-01-05 | 284 | S/X | S/X | S/X | S/X | S/X | S/X | S/X | S/X | S/X | S/X | S/X | S/X | S/X | S/X | S/X | S/X | S/X | S/X | S/X | S/X | S/X | S/X | S/X | S/X | S/X | S/X | S/X
2015-01-06 | 59 | S/X | S/X | S/X | S/X | S/X | S/X | S/X | S/X | S/X | S/X | S/X | S/X | S/X | S/X | S/X | S/X | S/X | S/X | S/X | S/X | S/X | S/X | S/X | S/X | S/X | S/X | S/X
2015-01-07 | 0 | S/X | S/X | S/X | S/X | S/X | S/X | S/X | S/X | S/X | S/X | S/X | S/X | S/X | S/X | S/X | S/X | S/X | S/X | S/X | S/X | S/X | S/X | S/X | S/X | S/X | S/X | S/X
2015-01-08 | 36 | S/X | S/X | S/X | S/X | S/X | S/X | S/X | S/X | S/X | S/X | S/X | S/X | S/X | S/X | S/X | S/X | S/X | S/X | S/X | S/X | S/X | S/X | S/X | S/X | S/X | S/X | S/X
2015-01-09 | 0 | S/X | S/X | S/X | S/X | S/X | S/X | S/X | S/X | S/X | S/X | S/X | S/X | S/X | S/X | S/X | S/X | S/X | S/X | S/X | S/X | S/X | S/X | S/X | S/X | S/X | S/X | S/X
2015-01-10 | 0 | S/X | S/X | S/X | S/X | S/X | S/X | S/X | S/X | S/X | S/X | S/X | S/X | S/X | S/X | S/X | S/X | S/X | S/X | S/X | S/X | S/X | S/X | S/X | S/X | S/X | S/X | S/X
2015-01-11 | 0 | S/X | S/X | S/X | S/X | S/X | S/X | S/X | S/X | S/X | S/X | S/X | S/X | S/X | S/X | S/X | S/X | S/X | S/X | S/X | S/X | S/X | S/X | S/X | S/X | S/X | S/X | S/X
2015-01-12 | 83 | S/X | S/X | S/X | S/X | S/X | S/X | S/X | S/X | S/X | S/X | S/X | S/X | S/X | S/X | S/X | S/X | S/X | S/X | S/X | S/X | S/X | S/X | S/X | S/X | S/X | S/X | S/X
2015-01-13 | 46 | S/X | S/X | S/X | S/X | S/X | S/X | S/X | S/X | S/X | S/X | S/X | S/X | S/X | S/X | S/X | S/X | S/X | S/X | S/X | S/X | S/X | S/X | S/X | S/X | S/X | S/X | S/X
2015-01-14 | 0 | S/X | S/X | S/X | S/X | S/X | S/X | S/X | S/X | S/X | S/X | S/X | S/X | S/X | S/X | S/X | S/X | S/X | S/X | S/X | S/X | S/X | S/X | S/X | S/X | S/X | S/X | S/X
2015-01-15 | 0 | S/X | S/X | S/X | S/X | S/X | S/X | S/X | S/X | S/X | S/X | S/X | S/X | S/X | S/X | S/X | S/X | S/X | S/X | S/X | S/X | S/X | S/X | S/X | S/X | S/X | S/X | S/X
2015-01-16 | 0 | S/X | S/X | S/X | S/X | S/X | S/X | S/X | S/X | S/X | S/X | S/X | S/X | S/X | S/X | S/X | S/X | S/X | S/X | S/X | S/X | S/X | S/X | S/X | S/X | S/X | S/X | S/X
2015-01-17 | 102 | S/X | S/X | S/X | S/X | S/X | S/X | S/X | S/X | S/X | S/X | S/X | S/X | S/X | S/X | S/X | S/X | S/X | S/X | S/X | S/X | S/X | S/X | S/X | S/X | S/X | S/X | S/X
2015-01-18 | 19 | S/X | S/X | S/X | S/X | S/X | S/X | S/X | S/X | S/X | S/X | S/X | S/X | S/X | S/X | S/X | S/X | S/X | S/X | S/X | S/X | S/X | S/X | S/X | S/X | S/X | S/X | S/X
2015-01-19 | 0 | S/X | S/X | S/X | S/X | S/X | S/X | S/X | S/X | S/X | S/X | S/X | S/X | S/X | S/X | S/X | S/X | S/X | S/X | S/X | S/X | S/X | S/X | S/X | S/X | S/X | S/X | S/X
2015-01-20 | 0 | S/X | S/X | S/X | S/X | S/X | S/X | S/X | S/X | S/X | S/X | S/X | S/X | S/X | S/X | S/X | S/X | S/X | S/X | S/X | S/X | S/X | S/X | S/X | S/X | S/X | S/X | S/X
2015-01-21 | 0 | S/X | S/X | S/X | S/X | S/X | S/X | S/X | S/X | S/X | S/X | S/X | S/X | S/X | S/X | S/X | S/X | S/X | S/X | S/X | S/X | S/X | S/X | S/X | S/X | S/X | S/X | S/X
2015-01-22 | 0 | S/X | S/X | S/X | S/X | S/X | S/X | S/X | S/X | S/X | S/X | S/X | S/X | S/X | S/X | S/X | S/X | S/X | S/X | S/X | S/X | S/X | S/X | S/X | S/X | S/X | S/X | S/X
2015-01-23 | 0 | S/X | S/X | S/X | S/X | S/X | S/X | S/X | S/X | S/X | S/X | S/X | S/X | S/X | S/X | S/X | S/X | S/X | S/X | S/X | S/X | S/X | S/X | S/X | S/X | S/X | S/X | S/X
2015-01-24 | 0 | S/X | S/X | S/X | S/X | S/X | S/X | S/X | S/X | S/X | S/X | S/X | S/X | S/X | S/X | S/X | S/X | S/X | S/X | S/X | S/X | S/X | S/X | S/X | S/X | S/X | S/X | S/X
2015-01-25 | 0 | S/X | S/X | S/X | S/X | S/X | S/X | S/X | S/X | S/X | S/X | S/X | S/X | S/X | S/X | S/X | S/X | S/X | S/X | S/X | S/X | S/X | S/X | S/X | S/X | S/X | S/X | S/X
2015-01-26 | 0 | S/X | S/X | S/X | S/X | S/X | S/X | S/X | S/X | S/X | S/X | S/X | S/X | S/X | S/X | S/X | S/X | S/X | S/X | S/X | S/X | S/X | S/X | S/X | S/X | S/X | S/X | S/X
2015-01-27 | 0 | S/X | S/X | S/X | S/X | S/X | S/X | S/X | S/X | S/X | S/X | S/X | S/X | S/X | S/X | S/X | S/X | S/X | S/X | S/X | S/X | S/X | S/X | S/X | S/X | S/X | S/X | S/X
2015-01-28 | 0 | S/X | S/X | S/X | S/X | S/X | S/X | S/X | S/X | S/X | S/X | S/X | S/X | S/X | S/X | S/X | S/X | S/X | S/X | S/X | S/X | S/X | S/X | S/X | S/X | S/X | S/X | S/X
2015-01-29 | 130 | S/X | S/X | S/X | S/X | S/X | S/X | S/X | S/X | S/X | S/X | S/X | S/X | S/X | S/X | S/X | S/X | S/X | S/X | S/X | S/X | S/X | S/X | S/X | S/X | S/X | S/X | S/X
2015-01-30 | 0 | S/X | S/X | S/X | S/X | S/X | S/X | S/X | S/X | S/X | S/X | S/X | S/X | S/U | S/X | S/X | S/X | S/X | S/X | S/X | S/X | S/X | S/X | S/X | S/X | S/X | S/X | S/X
2015-01-31 | 13 | S/X | S/X | S/X | S/X | S/X | S/X | S/X | S/X | S/X | S/X | S/X | S/X | S/U | S/X | S/X | S/X | S/X | S/X | S/X | S/X | S/X | S/X | S/X | S/X | S/X | S/X | S/X
2015-02-01 | 17 | S/X | S/X | S/X | S/X | S/X | S/X | S/X | S/X | S/X | S/X | S/X | S/X | S/X | S/X | S/X | S/X | S/X | S/X | S/X | S/X | S/X | S/X | S/X | S/X | S/X | S/X | S/X
2015-02-02 | 0 | S/X | S/X | S/X | S/X | S/X | S/X | S/X | S/X | S/X | S/X | S/X | S/X | S/X | S/X | S/X | S/X | S/X | S/X | S/X | S/X | S/X | S/X | S/X | S/X | S/X | S/X | S/X
2015-02-03 | 0 | S/X | S/X | S/X | S/X | S/X | S/X | S/X | S/X | S/X | S/X | S/X | S/X | S/X | S/X | S/X | S/X | S/X | S/X | S/X | S/X | S/X | S/X | S/X | S/X | S/X | S/X | S/X
2015-02-04 | 48 | S/X | S/X | S/X | S/X | S/X | S/X | S/X | S/X | S/X | S/X | S/X | S/X | S/X | S/X | S/X | S/X | S/X | S/X | S/X | S/X | S/X | S/X | S/X | S/X | S/X | S/X | S/X
2015-02-05 | 0 | S/X | S/X | S/X | S/X | S/X | S/X | S/X | S/X | S/X | S/X | S/X | S/X | S/X | S/X | S/X | S/X | S/X | S/X | S/X | S/X | S/X | S/X | S/X | S/X | S/X | S/X | S/X
2015-02-06 | 0 | S/X | S/X | S/X | S/X | S/X | S/X | S/X | S/X | S/X | S/X | S/X | S/X | S/X | S/X | S/X | S/X | S/X | S/X | S/X | S/X | S/X | S/X | S/X | S/X | S/X | S/X | S/X
2015-02-07 | 91 | S/X | S/X | S/X | S/X | S/X | S/X | S/X | S/X | S/X | S/X | S/X | S/X | S/X | S/X | S/X | S/X | S/X | S/X | S/X | S/X | S/X | S/X | S/X | S/X | S/X | S/X | S/X
2015-02-08 | 0 | S/X | S/X | S/X | S/X | S/X | S/X | S/X | S/X | S/X | S/X | S/X | S/X | S/X | S/X | S/X | S/X | S/X | S/X | S/X | S/X | S/X | S/X | S/X | S/X | S/X | S/X | S/X
2015-02-09 | 0 | S/X | S/X | S/X | S/X | S/X | S/X | S/X | S/X | S/X | S/X | S/X | S/X | S/X | S/X | S/X | S/X | S/X | S/X | S/X | S/X | S/X | S/X | S/X | S/X | S/X | S/X | S/X
2015-02-10 | 0 | S/X | S/X | S/X | S/X | S/X | S/X | S/X | S/X | S/X | S/X | S/X | S/X | S/X | S/X | S/X | S/X | S/X | S/X | S/X | S/X | S/X | S/X | S/X | S/X | S/X | S/X | S/X
2015-02-11 | 0 | S/X | S/X | S/X | S/X | S/X | S/X | S/X | S/X | S/X | S/X | S/X | S/X | S/X | S/X | S/X | S/X | S/X | S/X | S/X | S/X | S/X | S/X | S/X | S/X | S/X | S/X | S/X
2015-02-12 | 0 | S/X | S/X | S/X | S/X | S/X | S/X | S/X | S/X | S/X | S/X | S/X | S/X | S/X | S/X | S/X | S/X | S/X | S/X | S/X | S/X | S/X | S/X | S/X | S/X | S/X | S/X | S/X
2015-02-13 | 0 | S/X | S/X | S/X | S/X | S/X | S/X | S/X | S/X | S/X | S/X | S/X | S/X | S/U | S/X | S/X | S/X | S/X | S/X | S/X | S/X | S/X | S/X | S/X | S/X | S/X | S/X | S/X
2015-02-14 | 0 | S/X | S/X | S/X | S/X | S/X | S/X | S/X | S/X | S/X | S/X | S/X | S/X | S/X | S/X | S/X | S/X | S/X | S/X | S/X | S/X | S/X | S/X | S/X | S/X | S/X | S/X | S/X
2015-02-15 | 0 | S/X | S/X | S/X | S/X | S/X | S/X | S/X | S/X | S/X | S/X | S/X | S/X | S/X | S/X | S/X | S/X | S/X | S/X | S/X | S/X | S/X | S/X | S/X | S/X | S/X | S/X | S/X
2015-02-16 | 0 | S/X | S/X | S/X | S/X | S/X | S/X | S/X | S/X | S/X | S/X | S/X | S/X | S/X | S/X | S/X | S/X | S/X | S/X | S/X | S/X | S/X | S/X | S/X | S/X | S/X | S/X | S/X
2015-02-17 | 0 | S/X | S/X | S/X | S/X | S/X | S/X | S/X | S/X | S/X | S/X | S/X | S/X | S/X | S/X | S/X | S/X | S/X | S/X | S/X | S/X | S/X | S/X | S/X | S/X | S/X | S/X | S/X
2015-02-18 | 0 | S/X | S/X | S/X | S/X | S/X | S/X | S/X | S/X | S/X | S/X | S/X | S/X | S/X | S/X | S/X | S/X | S/X | S/X | S/X | S/X | S/X | S/X | S/X | S/X | S/X | S/X | S/X
2015-02-19 | 0 | S/X | S/X | S/X | S/X | S/X | S/X | S/X | S/X | S/X | S/X | S/X | S/X | S/X | S/X | S/X | S/X | S/X | S/X | S/X | S/X | S/X | S/X | S/X | S/X | S/X | S/X | S/X
2015-02-20 | 0 | S/X | S/X | S/X | S/X | S/X | S/X | S/X | S/X | S/X | S/X | S/X | S/X | S/U | S/X | S/X | S/X | S/X | S/X | S/X | S/X | S/X | S/X | S/X | S/X | S/X | S/X | S/X
2015-02-21 | 0 | S/X | S/X | S/X | S/X | S/X | S/X | S/X | S/X | S/X | S/X | S/X | S/X | S/X | S/X | S/X | S/X | S/X | S/X | S/X | S/X | S/X | S/X | S/X | S/X | S/X | S/X | S/X
2015-02-22 | 0 | S/X | S/X | S/X | S/X | S/X | S/X | S/X | S/X | S/X | S/X | S/X | S/X | S/X | S/X | S/X | S/X | S/X | S/X | S/X | S/X | S/X | S/X | S/X | S/X | S/X | S/X | S/X
2015-02-23 | 0 | S/X | S/X | S/X | S/X | S/X | S/X | S/X | S/X | S/X | S/X | S/X | S/X | S/X | S/X | S/X | S/X | S/X | S/X | S/X | S/X | S/X | S/X | S/X | S/X | S/X | S/X | S/X
2015-02-24 | 0 | S/X | S/X | S/X | S/X | S/X | S/X | S/X | S/X | S/X | S/X | S/X | S/X | S/X | S/X | S/X | S/X | S/X | S/X | S/X | S/X | S/X | S/X | S/X | S/X | S/X | S/X | S/X
2015-02-25 | 0 | S/X | S/X | S/X | S/X | S/X | S/X | S/X | S/X | S/X | S/X | S/X | S/X | S/X | S/X | S/X | S/X | S/X | S/X | S/X | S/X | S/X | S/X | S/X | S/X | S/X | S/X | S/X
2015-02-26 | 80 | S/X | S/X | S/X | S/X | S/X | S/X | S/X | S/X | S/X | S/X | S/X | S/X | S/X | S/X | S/X | S/X | S/X | S/X | S/X | S/X | S/X | S/X | S/X | S/X | S/X | S/X | S/X
2015-02-27 | 94 | S/X | S/X | S/X | S/X | S/X | S/X | S/X | S/X | S/X | S/X | S/X | S/X | S/X | S/X | S/X | S/X | S/X | S/X | S/X | S/X | S/X | S/X | S/X | S/X | S/X | S/X | S/X
2015-02-28 | 0 | S/X | S/X | S/X | S/X | S/X | S/X | S/X | S/X | S/X | S/X | S/X | S/X | S/X | S/X | S/X | S/X | S/X | S/X | S/X | S/X | S/X | S/X | S/X | S/X | S/X | S/X | S/X
2015-03-01 | 0 | S/X | S/X | S/X | S/X | S/X | S/X | S/X | S/X | S/X | S/X | S/X | S/X | S/X | S/X | S/X | S/X | S/X | S/X | S/X | S/X | S/X | S/X | S/X | S/X | S/X | S/X | S/X
2015-03-02 | 0 | S/X | S/X | S/X | S/X | S/X | S/X | S/X | S/X | S/X | S/X | S/X | S/X | S/X | S/X | S/X | S/X | S/X | S/X | S/X | S/X | S/X | S/X | S/X | S/X | S/X | S/X | S/X
2015-03-03 | 0 | S/X | S/X | S/X | S/X | S/X | S/X | S/X | S/X | S/X | S/X | S/X | S/X | S/X | S/X | S/X | S/X | S/X | S/X | S/X | S/X | S/X | S/X | S/X | S/X | S/X | S/X | S/X
2015-03-04 | 0 | S/X | S/X | S/X | S/X | S/X | S/X | S/X | S/X | S/X | S/X | S/X | S/X | S/X | S/X | S/X | S/X | S/X | S/X | S/X | S/X | S/X | S/X | S/X | S/X | S/X | S/X | S/X
2015-03-05 | 0 | S/X | S/X | S/X | S/X | S/X | S/X | S/X | S/X | S/X | S/X | S/X | S/X | S/X | S/X | S/X | S/X | S/X | S/X | S/X | S/X | S/X | S/X | S/X | S/X | S/X | S/X | S/X
2015-03-06 | 0 | S/X | S/X | S/X | S/X | S/X | S/X | S/X | S/X | S/X | S/X | S/X | S/X | S/X | S/X | S/X | S/X | S/X | S/X | S/X | S/X | S/X | S/X | S/X | S/X | S/X | S/X | S/X
2015-03-07 | 94 | S/X | S/X | S/X | S/X | S/X | S/X | S/X | S/X | S/X | S/X | S/X | S/X | S/X | S/X | S/X | S/X | S/X | S/X | S/X | S/X | S/X | S/X | S/X | S/X | S/X | S/X | S/X
2015-03-08 | 83 | S/X | S/X | S/X | S/X | S/X | S/X | S/X | S/X | S/X | S/X | S/X | S/X | S/X | S/X | S/X | S/X | S/X | S/X | S/X | S/X | S/X | S/X | S/X | S/X | S/X | S/X | S/X
2015-03-09 | 25 | S/X | S/X | S/X | S/X | S/X | S/X | S/X | S/X | S/X | S/X | S/X | S/X | S/X | S/X | S/X | S/X | S/X | S/X | S/X | S/X | S/X | S/X | S/X | S/X | S/X | S/X | S/X
2015-03-10 | 67 | S/X | S/X | S/X | S/X | S/X | S/X | S/X | S/X | S/X | S/X | S/X | S/X | S/X | S/X | S/X | S/X | S/X | S/X | S/X | S/X | S/X | S/X | S/X | S/X | S/X | S/X | S/X
2015-03-11 | 142 | S/X | S/X | S/X | S/X | S/X | S/X | S/X | S/X | S/X | S/X | S/X | S/X | S/X | S/X | S/X | S/X | S/X | S/X | S/X | S/X | S/X | S/X | S/X | S/X | S/X | S/X | S/X
2015-03-12 | 142 | S/X | S/X | S/X | S/X | S/X | S/X | S/X | S/X | S/X | S/X | S/X | S/X | S/X | S/X | S/X | S/X | S/X | S/X | S/X | S/X | S/X | S/X | S/X | S/X | S/X | S/X | S/X
2015-03-13 | 92 | S/X | S/X | S/X | S/X | S/X | S/X | S/X | S/X | S/X | S/X | S/X | S/X | S/X | S/X | S/X | S/X | S/X | S/X | S/X | S/X | S/X | S/X | S/X | S/X | S/X | S/X | S/X
2015-03-14 | 13 | S/X | S/X | S/X | S/X | S/X | S/X | S/X | S/X | S/X | S/X | S/X | S/X | S/X | S/X | S/X | S/X | S/X | S/X | S/X | S/X | S/X | S/X | S/X | S/X | S/X | S/X | S/X
2015-03-15 | 2 | S/X | S/X | S/X | S/X | S/X | S/X | S/X | S/X | S/X | S/X | S/X | S/X | S/X | S/X | S/X | S/X | S/X | S/X | S/X | S/X | S/X | S/X | S/X | S/X | S/X | S/X | S/X
2015-03-16 | 0 | S/X | S/X | S/X | S/X | S/X | S/X | S/X | S/X | S/X | S/X | S/X | S/X | S/X | S/X | S/X | S/X | S/X | S/X | S/X | S/X | S/X | S/X | S/X | S/X | S/X | S/X | S/X
2015-03-17 | 0 | S/X | S/X | S/X | S/X | S/X | S/X | S/X | S/X | S/X | S/X | S/X | S/X | S/X | S/X | S/X | S/X | S/X | S/X | S/X | S/X | S/X | S/X | S/X | S/X | S/X | S/X | S/X
2015-03-18 | 0 | S/X | S/X | S/X | S/X | S/X | S/X | S/X | S/X | S/X | S/X | S/X | S/X | S/X | S/X | S/X | S/X | S/X | S/X | S/X | S/X | S/X | S/X | S/X | S/X | S/X | S/X | S/X
2015-03-19 | 0 | S/X | S/X | S/X | S/X | S/X | S/X | S/X | S/X | S/X | S/X | S/X | S/X | S/X | S/X | S/X | S/X | S/X | S/X | S/X | S/X | S/X | S/X | S/X | S/X | S/X | S/X | S/X
2015-03-20 | 0 | S/X | S/X | S/X | S/X | S/X | S/X | S/X | S/X | S/X | S/X | S/X | S/X | S/X | S/X | S/X | S/X | S/X | S/X | S/X | S/X | S/X | S/X | S/X | S/X | S/X | S/X | S/X
2015-03-21 | 0 | S/X | S/X | S/X | S/X | S/X | S/X | S/X | S/X | S/X | S/X | S/X | S/X | S/X | S/X | S/X | S/X | S/X | S/X | S/X | S/X | S/X | S/X | S/X | S/X | S/X | S/X | S/X
2015-03-22 | 24 | S/X | S/X | S/X | S/X | S/X | S/X | S/X | S/X | S/X | S/X | S/X | S/X | S/X | S/X | S/X | S/X | S/X | S/X | S/X | S/X | S/X | S/X | S/X | S/X | S/X | S/X | S/X
2015-03-23 | 142 | S/X | S/X | S/X | S/X | S/X | S/X | S/X | S/X | S/X | S/X | S/X | S/X | S/X | S/X | S/X | S/X | S/X | S/X | S/X | S/X | S/X | S/X | S/X | S/X | S/X | S/X | S/X
2015-03-24 | 51 | S/X | S/X | S/X | S/X | S/X | S/X | S/X | S/X | S/X | S/X | S/X | S/X | S/X | S/X | S/X | S/X | S/X | S/X | S/X | S/X | S/X | S/X | S/X | S/X | S/X | S/X | S/X
2015-03-25 | 40 | S/X | S/X | S/X | S/X | S/X | S/X | S/X | S/X | S/X | S/X | S/X | S/X | S/X | S/X | S/X | S/X | S/X | S/X | S/X | S/X | S/X | S/X | S/X | S/X | S/X | S/X | S/X
2015-03-26 | 273 | S/X | S/X | S/X | S/X | S/X | S/X | S/X | S/X | S/X | S/X | S/X | S/X | S/X | S/X | S/X | S/X | S/X | S/X | S/X | S/X | S/X | S/X | S/X | S/X | S/X | S/X | S/X
2015-03-27 | 21 | S/X | S/X | S/X | S/X | S/X | S/X | S/X | S/X | S/X | S/X | S/X | S/X | S/X | S/X | S/X | S/X | S/X | S/X | S/X | S/X | S/X | S/X | S/X | S/X | S/X | S/X | S/X
2015-03-28 | 0 | S/X | S/X | S/X | S/X | S/X | S/X | S/X | S/X | S/X | S/X | S/X | S/X | S/X | S/X | S/X | S/X | S/X | S/X | S/X | S/X | S/X | S/X | S/X | S/X | S/X | S/X | S/X
2015-03-29 | 0 | S/X | S/X | S/X | S/X | S/X | S/X | S/X | S/X | S/X | S/X | S/X | S/X | S/X | S/X | S/X | S/X | S/X | S/X | S/X | S/X | S/X | S/X | S/X | S/X | S/X | S/X | S/X
2015-03-30 | 0 | S/X | S/X | S/X | S/X | S/X | S/X | S/X | S/X | S/X | S/X | S/X | S/X | S/X | S/X | S/X | S/X | S/X | S/X | S/X | S/X | S/X | S/X | S/X | S/X | S/X | S/X | S/X
2015-03-31 | 0 | S/X | S/X | S/X | S/X | S/X | S/X | S/X | S/X | S/X | S/X | S/X | S/X | S/X | S/X | S/X | S/X | S/X | S/X | S/X | S/X | S/X | S/X | S/X | S/X | S/X | S/X | S/X
2015-04-01 | 0 | S/X | S/X | S/X | S/X | S/X | S/X | S/X | S/X | S/X | S/X | S/X | S/X | S/X | S/X | S/X | S/X | S/X | S/X | S/X | S/X | S/X | S/X | S/X | S/X | S/X | S/X | S/X
2015-04-02 | 0 | S/X | S/X | S/X | S/X | S/X | S/X | S/X | S/X | S/X | S/X | S/X | S/X | S/X | S/X | S/X | S/X | S/X | S/X | S/X | S/X | S/X | S/X | S/X | S/X | S/X | S/X | S/X
2015-04-03 | 83 | S/X | S/X | S/X | S/X | S/X | S/X | S/X | S/X | S/X | S/X | S/X | S/X | S/X | S/X | S/X | S/X | S/X | S/X | S/X | S/X | S/X | S/X | S/X | S/X | S/X | S/X | S/X
2015-04-04 | 125 | S/X | S/X | S/X | S/X | S/X | S/X | S/X | S/X | S/X | S/X | S/X | S/X | S/X | S/X | S/X | S/X | S/X | S/X | S/X | S/X | S/X | S/X | S/X | S/X | S/X | S/X | S/X
2015-04-05 | 0 | S/X | S/X | S/X | S/X | S/X | S/X | S/X | S/X | S/X | S/X | S/X | S/X | S/X | S/X | S/X | S/X | S/X | S/X | S/X | S/X | S/X | S/X | S/X | S/X | S/X | S/X | S/X
2015-04-06 | 0 | S/X | S/X | S/X | S/X | S/X | S/X | S/X | S/X | S/X | S/X | S/X | S/X | S/X | S/X | S/X | S/X | S/X | S/X | S/X | S/X | S/X | S/X | S/X | S/X | S/X | S/X | S/X
2015-04-07 | 0 | S/X | S/X | S/X | S/X | S/X | S/X | S/X | S/X | S/X | S/X | S/X | S/X | S/X | S/X | S/X | S/X | S/X | S/X | S/X | S/X | S/X | S/X | S/X | S/X | S/X | S/X | S/X
2015-04-08 | 10 | S/X | S/X | S/X | S/X | S/X | S/X | S/X | S/X | S/X | S/X | S/X | S/X | S/X | S/X | S/X | S/X | S/X | S/X | S/X | S/X | S/X | S/X | S/X | S/X | S/X | S/X | S/X
2015-04-09 | 0 | S/X | S/X | S/X | S/X | S/X | S/X | S/X | S/X | S/X | S/X | S/X | S/X | S/X | S/X | S/X | S/X | S/X | S/X | S/X | S/X | S/X | S/X | S/X | S/X | S/X | S/X | S/X
2015-04-10 | 147 | S/X | S/X | S/X | S/X | S/X | S/X | S/X | S/X | S/X | S/X | S/X | S/X | S/X | S/X | S/X | S/X | S/X | S/X | S/X | S/X | S/X | S/X | S/X | S/X | S/X | S/X | S/X
2015-04-11 | 285 | S/X | S/X | S/X | S/X | S/X | S/X | S/X | S/X | S/X | S/X | S/X | S/X | S/X | S/X | S/X | S/X | S/X | S/X | S/X | S/X | S/X | S/X | S/X | S/X | S/X | S/X | S/X
2015-04-12 | 229 | S/X | S/X | S/X | S/X | S/X | S/X | S/X | S/X | S/X | S/X | S/X | S/X | S/X | S/X | S/X | S/X | S/X | S/X | S/X | S/X | S/X | S/X | S/X | S/X | S/X | S/X | S/X
2015-04-13 | 125 | S/X | S/X | S/X | S/X | S/X | S/X | S/X | S/X | S/X | S/X | S/X | S/X | S/X | S/X | S/X | S/X | S/X | S/X | S/X | S/X | S/X | S/X | S/X | S/X | S/X | S/X | S/X
2015-04-14 | 261 | S/X | S/X | S/X | S/X | S/X | S/X | S/X | S/X | S/X | S/X | S/X | S/X | S/X | S/X | S/X | S/X | S/X | S/X | S/X | S/X | S/X | S/X | S/X | S/X | S/X | S/X | S/X
2015-04-15 | 355 | S/X | S/X | S/X | S/X | S/X | S/X | S/X | S/X | S/X | S/X | S/X | S/X | S/X | S/X | S/X | S/X | S/X | S/X | S/X | S/X | S/X | S/X | S/X | S/X | S/X | S/X | S/X
2015-04-16 | 195 | S/X | S/X | S/X | S/X | S/X | S/X | S/X | S/X | S/X | S/X | S/X | S/X | S/X | S/X | S/X | S/X | S/X | S/X | S/X | S/X | S/X | S/X | S/X | S/X | S/X | S/X | S/X
2015-04-17 | 245 | S/X | S/X | S/X | S/X | S/X | S/X | S/X | S/X | S/X | S/X | S/X | S/X | S/X | S/X | S/X | S/X | S/X | S/X | S/X | S/X | S/X | S/X | S/X | S/X | S/X | S/X | S/X
2015-04-18 | 132 | S/X | S/X | S/X | S/X | S/X | S/X | S/X | S/X | S/X | S/X | S/X | S/X | S/X | S/X | S/X | S/X | S/X | S/X | S/X | S/X | S/X | S/X | S/X | S/X | S/X | S/X | S/X
2015-04-19 | 0 | S/X | S/X | S/X | S/X | S/X | S/X | S/X | S/X | S/X | S/X | S/X | S/X | S/X | S/X | S/X | S/X | S/X | S/X | S/X | S/X | S/X | S/X | S/X | S/X | S/X | S/X | S/X
2015-04-20 | 89 | S/X | S/X | S/X | S/X | S/X | S/X | S/X | S/X | S/X | S/X | S/X | S/X | S/X | S/X | S/X | S/X | S/X | S/X | S/X | S/X | S/X | S/X | S/X | S/X | S/X | S/X | S/X
2015-04-21 | 142 | S/X | S/X | S/X | S/X | S/X | S/X | S/X | S/X | S/X | S/X | S/X | S/X | S/X | S/X | S/X | S/X | S/X | S/X | S/X | S/X | S/X | S/X | S/X | S/X | S/X | S/X | S/X
2015-04-22 | 22 | S/X | S/X | S/X | S/X | S/X | S/X | S/X | S/X | S/X | S/X | S/X | S/X | S/X | S/X | S/X | S/X | S/X | S/X | S/X | S/X | S/X | S/X | S/X | S/X | S/X | S/X | S/X
2015-04-23 | 14 | S/X | S/X | S/X | S/X | S/X | S/X | S/X | S/X | S/X | S/X | S/X | S/X | S/X | S/X | S/X | S/X | S/X | S/X | S/X | S/X | S/X | S/X | S/X | S/X | S/X | S/X | S/X
2015-04-24 | 122 | S/X | S/X | S/X | S/X | S/X | S/X | S/X | S/X | S/X | S/X | S/X | S/X | S/X | S/X | S/X | S/X | S/X | S/X | S/X | S/X | S/X | S/X | S/X | S/X | S/X | S/X | S/X
2015-04-25 | 0 | S/X | S/X | S/X | S/X | S/X | S/X | S/X | S/X | S/X | S/X | S/X | S/X | S/X | S/X | S/X | S/X | S/X | S/X | S/X | S/X | S/X | S/X | S/X | S/X | S/X | S/X | S/X
2015-04-26 | 67 | S/X | S/X | S/X | S/X | S/X | S/X | S/X | S/X | S/X | S/X | S/X | S/X | S/X | S/X | S/X | S/X | S/X | S/X | S/X | S/X | S/X | S/X | S/X | S/X | S/X | S/X | S/X
2015-04-27 | 255 | S/X | S/X | S/X | S/X | S/X | S/X | S/X | S/X | S/X | S/X | S/X | S/X | S/X | S/X | S/X | S/X | S/X | S/X | S/X | S/X | S/X | S/X | S/X | S/X | S/X | S/X | S/X
2015-04-28 | 19 | S/X | S/X | S/X | S/X | S/X | S/X | S/X | S/X | S/X | S/X | S/X | S/X | S/X | S/X | S/X | S/X | S/X | S/X | S/X | S/X | S/X | S/X | S/X | S/X | S/X | S/X | S/X
2015-04-29 | 0 | S/X | S/X | S/X | S/X | S/X | S/X | S/X | S/X | S/X | S/X | S/X | S/X | S/X | S/X | S/X | S/X | S/X | S/X | S/X | S/X | S/X | S/X | S/X | S/X | S/X | S/X | S/X
2015-04-30 | 0 | S/X | S/X | S/X | S/X | S/X | S/X | S/X | S/X | S/X | S/X | S/X | S/X | S/X | S/X | S/X | S/X | S/X | S/X | S/X | S/X | S/X | S/X | S/X | S/X | S/X | S/X | S/X
2015-05-01 | 47 | S/X | S/X | S/X | S/X | S/X | S/X | S/X | S/X | S/X | S/X | S/X | S/X | S/X | S/X | S/X | S/X | S/X | S/X | S/X | S/X | S/X | S/X | S/X | S/X | S/X | S/X | S/X
2015-05-02 | 103 | S/X | S/X | S/X | S/X | S/X | S/X | S/X | S/X | S/X | S/X | S/X | S/X | S/U | S/X | S/X | S/X | S/X | S/X | S/X | S/X | S/X | S/X | S/X | S/X | S/X | S/X | S/X
2015-05-03 | 0 | S/X | S/X | S/X | S/X | S/X | S/X | S/X | S/X | S/X | S/X | S/X | S/X | S/X | S/X | S/X | S/X | S/X | S/X | S/X | S/X | S/X | S/X | S/X | S/X | S/X | S/X | S/X
2015-05-04 | 0 | S/X | S/X | S/X | S/X | S/X | S/X | S/X | S/X | S/X | S/X | S/X | S/X | S/X | S/X | S/X | S/X | S/X | S/X | S/X | S/X | S/X | S/X | S/X | S/X | S/X | S/X | S/X
2015-05-05 | 46 | S/X | S/X | S/X | S/X | S/X | S/X | S/X | S/X | S/X | S/X | S/X | S/X | S/X | S/X | S/X | S/X | S/X | S/X | S/X | S/X | S/X | S/X | S/X | S/X | S/X | S/X | S/X
2015-05-06 | 213 | S/X | S/X | S/X | S/X | S/X | S/X | S/X | S/X | S/X | S/X | S/X | S/X | S/X | S/X | S/X | S/X | S/X | S/X | S/X | S/X | S/X | S/X | S/X | S/X | S/X | S/X | S/X
2015-05-07 | 227 | S/X | S/X | S/X | S/X | S/X | S/X | S/X | S/X | S/X | S/X | S/X | S/X | S/X | S/X | S/X | S/X | S/X | S/X | S/X | S/X | S/X | S/X | S/X | S/X | S/X | S/X | S/X
2015-05-08 | 185 | S/X | S/X | S/X | S/X | S/X | S/X | S/X | S/X | S/X | S/X | S/X | S/X | S/X | S/X | S/X | S/X | S/X | S/X | S/X | S/X | S/X | S/X | S/X | S/X | S/X | S/X | S/X
2015-05-09 | 192 | S/X | S/X | S/X | S/X | S/X | S/X | S/X | S/X | S/X | S/X | S/X | S/X | S/X | S/X | S/X | S/X | S/X | S/X | S/X | S/X | S/X | S/X | S/X | S/X | S/X | S/X | S/X
2015-05-10 | 279 | S/X | S/X | S/X | S/X | S/X | S/X | S/X | S/X | S/X | S/X | S/X | S/X | S/X | S/X | S/X | S/X | S/X | S/X | S/X | S/X | S/X | S/X | S/X | S/X | S/X | S/X | S/X
2015-05-11 | 292 | S/X | S/X | S/X | S/X | S/X | S/X | S/X | S/X | S/X | S/X | S/X | S/X | S/X | S/X | S/X | S/X | S/X | S/X | S/X | S/X | S/X | S/X | S/X | S/X | S/X | S/X | S/X
2015-05-12 | 355 | S/X | S/X | S/X | S/X | S/X | S/X | S/X | S/X | S/X | S/X | S/X | S/X | S/X | S/X | S/X | S/X | S/X | S/X | S/X | S/X | S/X | S/X | S/X | S/X | S/X | S/X | S/X
2015-05-13 | 293 | S/X | S/X | S/X | S/X | S/X | S/X | S/X | S/X | S/X | S/X | S/X | S/X | S/X | S/X | S/X | S/X | S/X | S/X | S/X | S/X | S/X | S/X | S/X | S/X | S/X | S/X | S/X
2015-05-14 | 19 | S/X | S/X | S/X | S/X | S/X | S/X | S/X | S/X | S/X | S/X | S/X | S/X | S/X | S/X | S/X | S/X | S/X | S/X | S/X | S/X | S/X | S/X | S/X | S/X | S/X | S/X | S/X
2015-05-15 | 104 | S/X | S/X | S/X | S/X | S/X | S/X | S/X | S/X | S/X | S/X | S/X | S/X | S/X | S/X | S/X | S/X | S/X | S/X | S/X | S/X | S/X | S/X | S/X | S/X | S/X | S/X | S/X
2015-05-16 | 0 | S/X | S/X | S/X | S/X | S/X | S/X | S/X | S/X | S/X | S/X | S/X | S/X | S/X | S/X | S/X | S/X | S/X | S/X | S/X | S/X | S/X | S/X | S/X | S/X | S/X | S/X | S/X
2015-05-17 | 43 | S/X | S/X | S/X | S/X | S/X | S/X | S/X | S/X | S/X | S/X | S/X | S/X | S/X | S/X | S/X | S/X | S/X | S/X | S/X | S/X | S/X | S/X | S/X | S/X | S/X | S/X | S/X
2015-05-18 | 100 | S/X | S/X | S/X | S/X | S/X | S/X | S/X | S/X | S/X | S/X | S/X | S/X | S/X | S/X | S/X | S/X | S/X | S/X | S/X | S/X | S/X | S/X | S/X | S/X | S/X | S/X | S/X
2015-05-19 | 0 | S/X | S/X | S/X | S/X | S/X | S/X | S/X | S/X | S/X | S/X | S/X | S/X | S/X | S/X | S/X | S/X | S/X | S/X | S/X | S/X | S/X | S/X | S/X | S/X | S/X | S/X | S/X
2015-05-20 | 0 | S/X | S/X | S/X | S/X | S/X | S/X | S/X | S/X | S/X | S/X | S/X | S/X | S/X | S/X | S/X | S/X | S/X | S/X | S/X | S/X | S/X | S/X | S/X | S/X | S/X | S/X | S/X
2015-05-21 | 0 | S/X | S/X | S/X | S/X | S/X | S/X | S/X | S/X | S/X | S/X | S/X | S/X | S/X | S/X | S/X | S/X | S/X | S/X | S/X | S/X | S/X | S/X | S/X | S/X | S/X | S/X | S/X
2015-05-22 | 0 | S/X | S/X | S/X | S/X | S/X | S/X | S/X | S/X | S/X | S/X | S/X | S/X | S/X | S/X | S/X | S/X | S/X | S/X | S/X | S/X | S/X | S/X | S/X | S/X | S/X | S/X | S/X
2015-05-23 | 51 | S/X | S/X | S/X | S/X | S/X | S/X | S/X | S/X | S/X | S/X | S/X | S/X | S/X | S/X | S/X | S/X | S/X | S/X | S/X | S/X | S/X | S/X | S/X | S/X | S/X | S/X | S/X
2015-05-24 | 106 | S/X | S/X | S/X | S/X | S/X | S/X | S/X | S/X | S/X | S/X | S/X | S/X | S/X | S/X | S/X | S/X | S/X | S/X | S/X | S/X | S/X | S/X | S/X | S/X | S/X | S/X | S/X
2015-05-25 | 34 | S/X | S/X | S/X | S/X | S/X | S/X | S/X | S/X | S/X | S/X | S/X | S/X | S/X | S/X | S/X | S/X | S/X | S/X | S/X | S/X | S/X | S/X | S/X | S/X | S/X | S/X | S/X
2015-05-26 | 155 | S/X | S/X | S/X | S/X | S/X | S/X | S/X | S/X | S/X | S/X | S/X | S/X | S/X | S/X | S/X | S/X | S/X | S/X | S/X | S/X | S/X | S/X | S/X | S/X | S/X | S/X | S/X
2015-05-27 | 355 | S/X | S/X | S/X | S/X | S/X | S/X | S/X | S/X | S/X | S/X | S/X | S/X | S/X | S/X | S/X | S/X | S/X | S/X | S/X | S/X | S/X | S/X | S/X | S/X | S/X | S/X | S/X
2015-05-28 | 108 | S/X | S/X | S/X | S/X | S/X | S/X | S/X | S/X | S/X | S/X | S/X | S/X | S/X | S/X | S/X | S/X | S/X | S/X | S/X | S/X | S/X | S/X | S/X | S/X | S/X | S/X | S/X
2015-05-29 | 34 | S/X | S/X | S/X | S/X | S/X | S/X | S/X | S/X | S/X | S/X | S/X | S/X | S/X | S/X | S/X | S/X | S/X | S/X | S/X | S/X | S/X | S/X | S/X | S/X | S/X | S/X | S/X
2015-05-30 | 27 | S/X | S/X | S/X | S/X | S/X | S/X | S/X | S/X | S/X | S/X | S/X | S/X | S/X | S/X | S/X | S/X | S/X | S/X | S/X | S/X | S/X | S/X | S/X | S/X | S/X | S/X | S/X
2015-05-31 | 0 | S/X | S/X | S/X | S/X | S/X | S/X | S/X | S/X | S/X | S/X | S/X | S/X | S/X | S/X | S/X | S/X | S/X | S/X | S/X | S/X | S/X | S/X | S/X | S/X | S/X | S/X | S/X
2015-06-01 | 0 | S/X | S/X | S/X | S/X | S/X | S/X | S/X | S/X | S/X | S/X | S/X | S/X | S/X | S/X | S/X | S/X | S/X | S/X | S/X | S/X | S/X | S/X | S/X | S/X | S/X | S/X | S/X
2015-06-02 | 0 | S/X | S/X | S/X | S/X | S/X | S/X | S/X | S/X | S/X | S/X | S/X | S/X | S/X | S/X | S/X | S/X | S/X | S/X | S/X | S/X | S/X | S/X | S/X | S/X | S/X | S/X | S/X
2015-06-03 | 0 | S/X | S/X | S/X | S/X | S/X | S/X | S/X | S/X | S/X | S/X | S/X | S/X | S/X | S/X | S/X | S/X | S/X | S/X | S/X | S/X | S/X | S/X | S/X | S/X | S/X | S/X | S/X
2015-06-04 | 80 | S/X | S/X | S/X | S/X | S/X | S/X | S/X | S/X | S/X | S/X | S/X | S/X | S/X | S/X | S/X | S/X | S/X | S/X | S/X | S/X | S/X | S/X | S/X | S/X | S/X | S/X | S/X
2015-06-05 | 220 | S/X | S/X | S/X | S/X | S/X | S/X | S/X | S/X | S/X | S/X | S/X | S/X | S/X | S/X | S/X | S/X | S/X | S/X | S/X | S/X | S/X | S/X | S/X | S/X | S/X | S/X | S/X
2015-06-06 | 213 | S/X | S/X | S/X | S/X | S/X | S/X | S/X | S/X | S/X | S/X | S/X | S/X | S/X | S/X | S/X | S/X | S/X | S/X | S/X | S/X | S/X | S/X | S/X | S/X | S/X | S/X | S/X
2015-06-07 | 26 | S/X | S/X | S/X | S/X | S/X | S/X | S/X | S/X | S/X | S/X | S/X | S/X | S/X | S/X | S/X | S/X | S/X | S/X | S/X | S/X | S/X | S/X | S/X | S/X | S/X | S/X | S/X
2015-06-08 | 247 | S/X | S/X | S/X | S/X | S/X | S/X | S/X | S/X | S/X | S/X | S/X | S/X | S/X | S/X | S/X | S/X | S/X | S/X | S/X | S/X | S/X | S/X | S/X | S/X | S/X | S/X | S/X
2015-06-09 | 149 | S/X | S/X | S/X | S/X | S/X | S/X | S/X | S/X | S/X | S/X | S/X | S/X | S/X | S/X | S/X | S/X | S/X | S/X | S/X | S/X | S/X | S/X | S/X | S/X | S/X | S/X | S/X
2015-06-10 | 17 | S/X | S/X | S/X | S/X | S/X | S/X | S/X | S/X | S/X | S/X | S/X | S/X | S/X | S/X | S/X | S/X | S/X | S/X | S/X | S/X | S/X | S/X | S/X | S/X | S/X | S/X | S/X
2015-06-11 | 28 | S/X | S/X | S/X | S/X | S/X | S/X | S/X | S/X | S/X | S/X | S/X | S/X | S/X | S/X | S/X | S/X | S/X | S/X | S/X | S/X | S/X | S/X | S/X | S/X | S/X | S/X | S/X
2015-06-12 | 34 | S/X | S/X | S/X | S/X | S/X | S/X | S/X | S/X | S/X | S/X | S/X | S/X | S/X | S/X | S/X | S/X | S/X | S/X | S/X | S/X | S/X | S/X | S/X | S/X | S/X | S/X | S/X
2015-06-13 | 158 | S/X | S/X | S/X | S/X | S/X | S/X | S/X | S/X | S/X | S/X | S/X | S/X | S/X | S/X | S/X | S/X | S/X | S/X | S/X | S/X | S/X | S/X | S/X | S/X | S/X | S/X | S/X
2015-06-14 | 87 | S/X | S/X | S/X | S/X | S/X | S/X | S/X | S/X | S/X | S/X | S/X | S/X | S/X | S/X | S/X | S/X | S/X | S/X | S/X | S/X | S/X | S/X | S/X | S/X | S/X | S/X | S/X
2015-06-15 | 103 | S/X | S/X | S/X | S/X | S/X | S/X | S/X | S/X | S/X | S/X | S/X | S/X | S/X | S/X | S/X | S/X | S/X | S/X | S/X | S/X | S/X | S/X | S/X | S/X | S/X | S/X | S/X
2015-06-16 | 0 | S/X | S/X | S/X | S/X | S/X | S/X | S/X | S/X | S/X | S/X | S/X | S/X | S/X | S/X | S/X | S/X | S/X | S/X | S/X | S/X | S/X | S/X | S/X | S/X | S/X | S/X | S/X
2015-06-17 | 140 | S/X | S/X | S/X | S/X | S/X | S/X | S/X | S/X | S/X | S/X | S/X | S/X | S/X | S/X | S/X | S/X | S/X | S/X | S/X | S/X | S/X | S/X | S/X | S/X | S/X | S/X | S/X
2015-06-18 | 138 | S/X | S/X | S/X | S/X | S/X | S/X | S/X | S/X | S/X | S/X | S/X | S/X | S/X | S/X | S/X | S/X | S/X | S/X | S/X | S/X | S/X | S/X | S/X | S/X | S/X | S/X | S/X
2015-06-19 | 357 | S/X | S/X | S/X | S/X | S/X | S/X | S/X | S/X | S/X | S/X | S/X | S/X | S/X | S/X | S/X | S/X | S/X | S/X | S/X | S/X | S/X | S/X | S/X | S/X | S/X | S/X | S/X
2015-06-20 | 288 | S/X | S/X | S/X | S/X | S/X | S/X | S/X | S/X | S/X | S/X | S/X | S/X | S/X | S/X | S/X | S/X | S/X | S/X | S/X | S/X | S/X | S/X | S/X | S/X | S/X | S/X | S/X
2015-06-21 | 285 | S/X | S/X | S/X | S/X | S/X | S/X | S/X | S/X | S/X | S/X | S/X | S/X | S/X | S/X | S/X | S/X | S/X | S/X | S/X | S/X | S/X | S/X | S/X | S/X | S/X | S/X | S/X
2015-06-22 | 355 | S/X | S/X | S/X | S/X | S/X | S/X | S/X | S/X | S/X | S/X | S/X | S/X | S/X | S/X | S/X | S/X | S/X | S/X | S/X | S/X | S/X | S/X | S/X | S/X | S/X | S/X | S/X
2015-06-23 | 478 | S/X | S/X | S/X | S/X | S/X | S/X | S/X | S/X | S/X | S/X | S/X | S/X | S/X | S/X | S/X | S/X | S/X | S/X | S/X | S/X | S/X | S/X | S/X | S/X | S/X | S/X | S/X
2015-06-24 | 211 | S/X | S/X | S/X | S/X | S/X | S/X | S/X | S/X | S/X | S/X | S/X | S/X | S/X | S/X | S/X | S/X | S/X | S/X | S/X | S/X | S/X | S/X | S/X | S/X | S/X | S/X | S/X
2015-06-25 | 72 | S/X | S/X | S/X | S/X | S/X | S/X | S/X | S/X | S/X | S/X | S/X | S/X | S/X | S/X | S/X | S/X | S/X | S/X | S/X | S/X | S/X | S/X | S/X | S/X | S/X | S/X | S/X
2015-06-26 | 237 | S/X | S/X | S/X | S/X | S/X | S/X | S/X | S/X | S/X | S/X | S/X | S/X | S/X | S/X | S/X | S/X | S/X | S/X | S/X | S/X | S/X | S/X | S/X | S/X | S/X | S/X | S/X
2015-06-27 | 81 | S/X | S/X | S/X | S/X | S/X | S/X | S/X | S/X | S/X | S/X | S/X | S/X | S/X | S/X | S/X | S/X | S/X | S/X | S/X | S/X | S/X | S/X | S/X | S/X | S/X | S/X | S/X
2015-06-28 | 288 | S/X | S/X | S/X | S/X | S/X | S/X | S/X | S/X | S/X | S/X | S/X | S/X | S/X | S/X | S/X | S/X | S/X | S/X | S/X | S/X | S/X | S/X | S/X | S/X | S/X | S/X | S/X
2015-06-29 | 320 | S/X | S/X | S/X | S/X | S/X | S/X | S/X | S/X | S/X | S/X | S/X | S/X | S/X | S/X | S/X | S/X | S/X | S/X | S/X | S/X | S/X | S/X | S/X | S/X | S/X | S/X | S/X
2015-06-30 | 159 | S/X | S/X | S/X | S/X | S/X | S/X | S/X | S/X | S/X | S/X | S/X | S/X | S/X | S/X | S/X | S/X | S/X | S/X | S/X | S/X | S/X | S/X | S/X | S/X | S/X | S/X | S/X
2015-07-01 | 84 | S/X | S/X | S/X | S/X | S/X | S/X | S/X | S/X | S/X | S/X | S/X | S/X | S/X | S/X | S/X | S/X | S/X | S/X | S/X | S/X | S/X | S/X | S/X | S/X | S/X | S/X | S/X
2015-07-02 | 194 | S/X | S/X | S/X | S/X | S/X | S/X | S/X | S/X | S/X | S/X | S/X | S/X | S/X | S/X | S/X | S/X | S/X | S/X | S/X | S/X | S/X | S/X | S/X | S/X | S/X | S/X | S/X
2015-07-03 | 30 | S/X | S/X | S/X | S/X | S/X | S/X | S/X | S/X | S/X | S/X | S/X | S/X | S/X | S/X | S/X | S/X | S/X | S/X | S/X | S/X | S/X | S/X | S/X | S/X | S/X | S/X | S/X
2015-07-04 | 11 | S/X | S/X | S/X | S/X | S/X | S/X | S/X | S/X | S/X | S/X | S/X | S/X | S/X | S/X | S/X | S/X | S/X | S/X | S/X | S/X | S/X | S/X | S/X | S/X | S/X | S/X | S/X
2015-07-05 | 114 | S/X | S/X | S/X | S/X | S/X | S/X | S/X | S/X | S/X | S/X | S/X | S/X | S/X | S/X | S/X | S/X | S/X | S/X | S/X | S/X | S/X | S/X | S/X | S/X | S/X | S/X | S/X
2015-07-06 | 24 | S/X | S/X | S/X | S/X | S/X | S/X | S/X | S/X | S/X | S/X | S/X | S/X | S/X | S/X | S/X | S/X | S/X | S/X | S/X | S/X | S/X | S/X | S/X | S/X | S/X | S/X | S/X
2015-07-07 | 114 | S/X | S/X | S/X | S/X | S/X | S/X | S/X | S/X | S/X | S/X | S/X | S/X | S/X | S/X | S/X | S/X | S/X | S/X | S/X | S/X | S/X | S/X | S/X | S/X | S/X | S/X | S/X
2015-07-08 | 259 | S/X | S/X | S/X | S/X | S/X | S/X | S/X | S/X | S/X | S/X | S/X | S/X | S/X | S/X | S/X | S/X | S/X | S/X | S/X | S/X | S/X | S/X | S/X | S/X | S/X | S/X | S/X
2015-07-09 | 106 | S/X | S/X | S/X | S/X | S/X | S/X | S/X | S/X | S/X | S/X | S/X | S/X | S/X | S/X | S/X | S/X | S/X | S/X | S/X | S/X | S/X | S/X | S/X | S/X | S/X | S/X | S/X
2015-07-10 | 60 | S/X | S/X | S/X | S/X | S/X | S/X | S/X | S/X | S/X | S/X | S/X | S/X | S/X | S/X | S/X | S/X | S/X | S/X | S/X | S/X | S/X | S/X | S/X | S/X | S/X | S/X | S/X
2015-07-11 | 12 | S/X | S/X | S/X | S/X | S/X | S/X | S/X | S/X | S/X | S/X | S/X | S/X | S/X | S/X | S/X | S/X | S/X | S/X | S/X | S/X | S/X | S/X | S/X | S/X | S/X | S/X | S/X
2015-07-12 | 5 | S/X | S/X | S/X | S/X | S/X | S/X | S/X | S/X | S/X | S/X | S/X | S/X | S/X | S/X | S/X | S/X | S/X | S/X | S/X | S/X | S/X | S/X | S/X | S/X | S/X | S/X | S/X
2015-07-13 | 0 | S/X | S/X | S/X | S/X | S/X | S/X | S/X | S/X | S/X | S/X | S/X | S/X | S/X | S/X | S/X | S/X | S/X | S/X | S/X | S/X | S/X | S/X | S/X | S/X | S/X | S/X | S/X
2015-07-14 | 235 | S/X | S/X | S/X | S/X | S/X | S/X | S/X | S/X | S/X | S/X | S/X | S/X | S/X | S/X | S/X | S/X | S/X | S/X | S/X | S/X | S/X | S/X | S/X | S/X | S/X | S/X | S/X
2015-07-15 | 18 | S/X | S/X | S/X | S/X | S/X | S/X | S/X | S/X | S/X | S/X | S/X | S/X | S/X | S/X | S/X | S/X | S/X | S/X | S/X | S/X | S/X | S/X | S/X | S/X | S/X | S/X | S/X
2015-07-16 | 0 | S/X | S/X | S/X | S/X | S/X | S/X | S/X | S/X | S/X | S/X | S/X | S/X | S/X | S/X | S/X | S/X | S/X | S/X | S/X | S/X | S/X | S/X | S/X | S/X | S/X | S/X | S/X
2015-07-17 | 290 | S/X | S/X | S/X | S/X | S/X | S/X | S/X | S/X | S/X | S/X | S/X | S/X | S/X | S/X | S/X | S/X | S/X | S/X | S/X | S/X | S/X | S/X | S/X | S/X | S/X | S/X | S/X
2015-07-18 | 58 | S/X | S/X | S/X | S/X | S/X | S/X | S/X | S/X | S/X | S/X | S/X | S/X | S/X | S/X | S/X | S/X | S/X | S/X | S/X | S/X | S/X | S/X | S/X | S/X | S/X | S/X | S/X
2015-07-19 | 354 | S/X | S/X | S/X | S/X | S/X | S/X | S/X | S/X | S/X | S/X | S/X | S/X | S/X | S/X | S/X | S/X | S/X | S/X | S/X | S/X | S/X | S/X | S/X | S/X | S/X | S/X | S/X
2015-07-20 | 176 | S/X | S/X | S/X | S/X | S/X | S/X | S/X | S/X | S/X | S/X | S/X | S/X | S/X | S/X | S/X | S/X | S/X | S/X | S/X | S/X | S/X | S/X | S/X | S/X | S/X | S/X | S/X
2015-07-21 | 6 | S/X | S/X | S/X | S/X | S/X | S/X | S/X | S/X | S/X | S/X | S/X | S/X | S/X | S/X | S/X | S/X | S/X | S/X | S/X | S/X | S/X | S/X | S/X | S/X | S/X | S/X | S/X
2015-07-22 | 0 | S/X | S/X | S/X | S/X | S/X | S/X | S/X | S/X | S/X | S/X | S/X | S/X | S/X | S/X | S/X | S/X | S/X | S/X | S/X | S/X | S/X | S/X | S/X | S/X | S/X | S/X | S/X
2015-07-23 | 0 | S/X | S/X | S/X | S/X | S/X | S/X | S/X | S/X | S/X | S/X | S/X | S/X | S/X | S/X | S/X | S/X | S/X | S/X | S/X | S/X | S/X | S/X | S/X | S/X | S/X | S/X | S/X
2015-07-24 | 0 | S/X | S/X | S/X | S/X | S/X | S/X | S/X | S/X | S/X | S/X | S/X | S/X | S/X | S/X | S/X | S/X | S/X | S/X | S/X | S/X | S/X | S/X | S/X | S/X | S/X | S/X | S/X
2015-07-25 | 0 | S/X | S/X | S/X | S/X | S/X | S/X | S/X | S/X | S/X | S/X | S/X | S/X | S/X | S/X | S/X | S/X | S/X | S/X | S/X | S/X | S/X | S/X | S/X | S/X | S/X | S/X | S/X
2015-07-26 | 6 | S/X | S/X | S/X | S/X | S/X | S/X | S/X | S/X | S/X | S/X | S/X | S/X | S/X | S/X | S/X | S/X | S/X | S/X | S/X | S/X | S/X | S/X | S/X | S/X | S/X | S/X | S/X
2015-07-27 | 0 | S/X | S/X | S/X | S/X | S/X | S/X | S/X | S/X | S/X | S/X | S/X | S/X | S/X | S/X | S/X | S/X | S/X | S/X | S/X | S/X | S/X | S/X | S/X | S/X | S/X | S/X | S/X
2015-07-28 | 14 | S/X | S/X | S/X | S/X | S/X | S/X | S/X | S/X | S/X | S/X | S/X | S/X | S/X | S/X | S/X | S/X | S/X | S/X | S/X | S/X | S/X | S/X | S/X | S/X | S/X | S/X | S/X
2015-07-29 | 77 | S/X | S/X | S/X | S/X | S/X | S/X | S/X | S/X | S/X | S/X | S/X | S/X | S/X | S/X | S/X | S/X | S/X | S/X | S/X | S/X | S/X | S/X | S/X | S/X | S/X | S/X | S/X
2015-07-30 | 8 | S/X | S/X | S/X | S/X | S/X | S/X | S/X | S/X | S/X | S/X | S/X | S/X | S/X | S/X | S/X | S/X | S/X | S/X | S/X | S/X | S/X | S/X | S/X | S/X | S/X | S/X | S/X
2015-07-31 | 0 | S/X | S/X | S/X | S/X | S/X | S/X | S/X | S/X | S/X | S/X | S/X | S/X | S/X | S/X | S/X | S/X | S/X | S/X | S/X | S/X | S/X | S/X | S/X | S/X | S/X | S/X | S/X
2015-08-01 | 102 | S/X | S/X | S/X | S/X | S/X | S/X | S/X | S/X | S/X | S/X | S/X | S/X | S/X | S/X | S/X | S/X | S/X | S/X | S/X | S/X | S/X | S/X | S/X | S/X | S/X | S/X | S/X
2015-08-02 | 131 | S/X | S/X | S/X | S/X | S/X | S/X | S/X | S/X | S/X | S/X | S/X | S/X | S/X | S/X | S/X | S/X | S/X | S/X | S/X | S/X | S/X | S/X | S/X | S/X | S/X | S/X | S/X
2015-08-03 | 194 | S/X | S/X | S/X | S/X | S/X | S/X | S/X | S/X | S/X | S/X | S/X | S/X | S/X | S/X | S/X | S/X | S/X | S/X | S/X | S/X | S/X | S/X | S/X | S/X | S/X | S/X | S/X
2015-08-04 | 360 | S/X | S/X | S/X | S/X | S/X | S/X | S/X | S/X | S/X | S/X | S/X | S/X | S/X | S/X | S/X | S/X | S/X | S/X | S/X | S/X | S/X | S/X | S/X | S/X | S/X | S/X | S/X
2015-08-05 | 108 | S/X | S/X | S/X | S/X | S/X | S/X | S/X | S/X | S/X | S/X | S/X | S/X | S/X | S/X | S/X | S/X | S/X | S/X | S/X | S/X | S/X | S/X | S/X | S/X | S/X | S/X | S/X
2015-08-06 | 4 | S/X | S/X | S/X | S/X | S/X | S/X | S/X | S/X | S/X | S/X | S/X | S/X | S/X | S/X | S/X | S/X | S/X | S/X | S/X | S/X | S/X | S/X | S/X | S/X | S/X | S/X | S/X
2015-08-07 | 0 | S/X | S/X | S/X | S/X | S/X | S/X | S/X | S/X | S/X | S/X | S/X | S/X | S/X | S/X | S/X | S/X | S/X | S/X | S/X | S/X | S/X | S/X | S/X | S/X | S/X | S/X | S/X
2015-08-08 | 0 | S/X | S/X | S/X | S/X | S/X | S/X | S/X | S/X | S/X | S/X | S/X | S/X | S/X | S/X | S/X | S/X | S/X | S/X | S/X | S/X | S/X | S/X | S/X | S/X | S/X | S/X | S/X
2015-08-09 | 31 | S/X | S/X | S/X | S/X | S/X | S/X | S/X | S/X | S/X | S/X | S/X | S/X | S/X | S/X | S/X | S/X | S/X | S/X | S/X | S/X | S/X | S/X | S/X | S/X | S/X | S/X | S/X
2015-08-10 | 31 | S/X | S/X | S/X | S/X | S/X | S/X | S/X | S/X | S/X | S/X | S/X | S/X | S/X | S/X | S/X | S/X | S/X | S/X | S/X | S/X | S/X | S/X | S/X | S/X | S/X | S/X | S/X
2015-08-11 | 70 | S/X | S/X | S/X | S/X | S/X | S/X | S/X | S/X | S/X | S/X | S/X | S/X | S/X | S/X | S/X | S/X | S/X | S/X | S/X | S/X | S/X | S/X | S/X | S/X | S/X | S/X | S/X
2015-08-12 | 28 | S/X | S/X | S/X | S/X | S/X | S/X | S/X | S/X | S/X | S/X | S/X | S/X | S/X | S/X | S/X | S/X | S/X | S/X | S/X | S/X | S/X | S/X | S/X | S/X | S/X | S/X | S/X
2015-08-13 | 31 | S/X | S/X | S/X | S/X | S/X | S/X | S/X | S/X | S/X | S/X | S/X | S/X | S/X | S/X | S/X | S/X | S/X | S/X | S/X | S/X | S/X | S/X | S/X | S/X | S/X | S/X | S/X
2015-08-14 | 0 | S/X | S/X | S/X | S/X | S/X | S/X | S/X | S/X | S/X | S/X | S/X | S/X | S/X | S/X | S/X | S/X | S/X | S/X | S/X | S/X | S/X | S/X | S/X | S/X | S/X | S/X | S/X
2015-08-15 | 20 | S/X | S/X | S/X | S/X | S/X | S/X | S/X | S/X | S/X | S/X | S/X | S/X | S/X | S/X | S/X | S/X | S/X | S/X | S/X | S/X | S/X | S/X | S/X | S/X | S/X | S/X | S/X
2015-08-16 | 213 | S/X | S/X | S/X | S/X | S/X | S/X | S/X | S/X | S/X | S/X | S/X | S/X | S/X | S/X | S/X | S/X | S/X | S/X | S/X | S/X | S/X | S/X | S/X | S/X | S/X | S/X | S/X
2015-08-17 | 82 | S/X | S/X | S/X | S/X | S/X | S/X | S/X | S/X | S/X | S/X | S/X | S/X | S/X | S/X | S/X | S/X | S/X | S/X | S/X | S/X | S/X | S/X | S/X | S/X | S/X | S/X | S/X
2015-08-18 | 9 | S/X | S/X | S/X | S/X | S/X | S/X | S/X | S/X | S/X | S/X | S/X | S/X | S/X | S/X | S/X | S/X | S/X | S/X | S/X | S/X | S/X | S/X | S/X | S/X | S/X | S/X | S/X
2015-08-19 | 182 | S/X | S/X | S/X | S/X | S/X | S/X | S/X | S/X | S/X | S/X | S/X | S/X | S/X | S/X | S/X | S/X | S/X | S/X | S/X | S/X | S/X | S/X | S/X | S/X | S/X | S/X | S/X
2015-08-20 | 233 | S/X | S/X | S/X | S/X | S/X | S/X | S/X | S/X | S/X | S/X | S/X | S/X | S/X | S/X | S/X | S/X | S/X | S/X | S/X | S/X | S/X | S/X | S/X | S/X | S/X | S/X | S/X
2015-08-21 | 309 | S/X | S/X | S/X | S/X | S/X | S/X | S/X | S/X | S/X | S/X | S/X | S/X | S/X | S/X | S/X | S/X | S/X | S/X | S/X | S/X | S/X | S/X | S/X | S/X | S/X | S/X | S/X
2015-08-22 | 355 | S/X | S/X | S/X | S/X | S/X | S/X | S/X | S/X | S/X | S/X | S/X | S/X | S/X | S/X | S/X | S/X | S/X | S/X | S/X | S/X | S/X | S/X | S/X | S/X | S/X | S/X | S/X
2015-08-23 | 355 | S/X | S/X | S/X | S/X | S/X | S/X | S/X | S/X | S/X | S/X | S/X | S/X | S/X | S/X | S/X | S/X | S/X | S/X | S/X | S/X | S/X | S/X | S/X | S/X | S/X | S/X | S/X
2015-08-24 | 91 | S/X | S/X | S/X | S/X | S/X | S/X | S/X | S/X | S/X | S/X | S/X | S/X | S/X | S/X | S/X | S/X | S/X | S/X | S/X | S/X | S/X | S/X | S/X | S/X | S/X | S/X | S/X
2015-08-25 | 0 | S/X | S/X | S/X | S/X | S/X | S/X | S/X | S/X | S/X | S/X | S/X | S/X | S/X | S/X | S/X | S/X | S/X | S/X | S/X | S/X | S/X | S/X | S/X | S/X | S/X | S/X | S/X
2015-08-26 | 0 | S/X | S/X | S/X | S/X | S/X | S/X | S/X | S/X | S/X | S/X | S/X | S/X | S/X | S/X | S/X | S/X | S/X | S/X | S/X | S/X | S/X | S/X | S/X | S/X | S/X | S/X | S/X
2015-08-27 | 0 | S/X | S/X | S/X | S/X | S/X | S/X | S/X | S/X | S/X | S/X | S/X | S/X | S/X | S/X | S/X | S/X | S/X | S/X | S/X | S/X | S/X | S/X | S/X | S/X | S/X | S/X | S/X
2015-08-28 | 0 | S/X | S/X | S/X | S/X | S/X | S/X | S/X | S/X | S/X | S/X | S/X | S/X | S/X | S/X | S/X | S/X | S/X | S/X | S/X | S/X | S/X | S/X | S/X | S/X | S/X | S/X | S/X
2015-08-29 | 37 | S/X | S/X | S/X | S/X | S/X | S/X | S/X | S/X | S/X | S/X | S/X | S/X | S/X | S/X | S/X | S/X | S/X | S/X | S/X | S/X | S/X | S/X | S/X | S/X | S/X | S/X | S/X
2015-08-30 | 203 | S/X | S/X | S/X | S/X | S/X | S/X | S/X | S/X | S/X | S/X | S/X | S/X | S/X | S/X | S/X | S/X | S/X | S/X | S/X | S/X | S/X | S/X | S/X | S/X | S/X | S/X | S/X
2015-08-31 | 213 | S/X | S/X | S/X | S/X | S/X | S/X | S/X | S/X | S/X | S/X | S/X | S/X | S/X | S/X | S/X | S/X | S/X | S/X | S/X | S/X | S/X | S/X | S/X | S/X | S/X | S/X | S/X
2015-09-01 | 89 | S/X | S/X | S/X | S/X | S/X | S/X | S/X | S/X | S/X | S/X | S/X | S/X | S/X | S/X | S/X | S/X | S/X | S/X | S/X | S/X | S/X | S/X | S/X | S/X | S/X | S/X | S/X
2015-09-02 | 0 | S/X | S/X | S/X | S/X | S/X | S/X | S/X | S/X | S/X | S/X | S/X | S/X | S/X | S/X | S/X | S/X | S/X | S/X | S/X | S/X | S/X | S/X | S/X | S/X | S/X | S/X | S/X
2015-09-03 | 0 | S/X | S/X | S/X | S/X | S/X | S/X | S/X | S/X | S/X | S/X | S/X | S/X | S/X | S/X | S/X | S/X | S/X | S/X | S/X | S/X | S/X | S/X | S/X | S/X | S/X | S/X | S/X
2015-09-04 | 90 | S/X | S/X | S/X | S/X | S/X | S/X | S/X | S/X | S/X | S/X | S/X | S/X | S/X | S/X | S/X | S/X | S/X | S/X | S/X | S/X | S/X | S/X | S/X | S/X | S/X | S/X | S/X
2015-09-05 | 70 | S/X | S/X | S/X | S/X | S/X | S/X | S/X | S/X | S/X | S/X | S/X | S/X | S/X | S/X | S/X | S/X | S/X | S/X | S/X | S/X | S/X | S/X | S/X | S/X | S/X | S/X | S/X
2015-09-06 | 0 | S/X | S/X | S/X | S/X | S/X | S/X | S/X | S/X | S/X | S/X | S/X | S/X | S/X | S/X | S/X | S/X | S/X | S/X | S/X | S/X | S/X | S/X | S/X | S/X | S/X | S/X | S/X
2015-09-07 | 49 | S/X | S/X | S/X | S/X | S/X | S/X | S/X | S/X | S/X | S/X | S/X | S/X | S/X | S/X | S/X | S/X | S/X | S/X | S/X | S/X | S/X | S/X | S/X | S/X | S/X | S/X | S/X
2015-09-08 | 80 | S/X | S/X | S/X | S/X | S/X | S/X | S/X | S/X | S/X | S/X | S/X | S/X | S/X | S/X | S/X | S/X | S/X | S/X | S/X | S/X | S/X | S/X | S/X | S/X | S/X | S/X | S/X
2015-09-09 | 347 | S/X | S/X | S/X | S/X | S/X | S/X | S/X | S/X | S/X | S/X | S/X | S/X | S/X | S/X | S/X | S/X | S/X | S/X | S/X | S/X | S/X | S/X | S/X | S/X | S/X | S/X | S/X
2015-09-10 | 225 | S/X | S/X | S/X | S/X | S/X | S/X | S/X | S/X | S/X | S/X | S/X | S/X | S/X | S/X | S/X | S/X | S/X | S/X | S/X | S/X | S/X | S/X | S/X | S/X | S/X | S/X | S/X
2015-09-11 | 166 | S/X | S/X | S/X | S/X | S/X | S/X | S/X | S/X | S/X | S/X | S/X | S/X | S/X | S/X | S/X | S/X | S/X | S/X | S/X | S/X | S/X | S/X | S/X | S/X | S/X | S/X | S/X
2015-09-12 | 164 | S/X | S/X | S/X | S/X | S/X | S/X | S/X | S/X | S/X | S/X | S/X | S/X | S/X | S/X | S/X | S/X | S/X | S/X | S/X | S/X | S/X | S/X | S/X | S/X | S/X | S/X | S/X
2015-09-13 | 355 | S/X | S/X | S/X | S/X | S/X | S/X | S/X | S/X | S/X | S/X | S/X | S/X | S/X | S/X | S/X | S/X | S/X | S/X | S/X | S/X | S/X | S/X | S/X | S/X | S/X | S/X | S/X
2015-09-14 | 355 | S/X | S/X | S/X | S/X | S/X | S/X | S/X | S/X | S/X | S/X | S/X | S/X | S/X | S/X | S/X | S/X | S/X | S/X | S/X | S/X | S/X | S/X | S/X | S/X | S/X | S/X | S/X
2015-09-15 | 75 | S/X | S/X | S/X | S/X | S/X | S/X | S/X | S/X | S/X | S/X | S/X | S/X | S/X | S/X | S/X | S/X | S/X | S/X | S/X | S/X | S/X | S/X | S/X | S/X | S/X | S/X | S/X
2015-09-16 | 7 | S/X | S/X | S/X | S/X | S/X | S/X | S/X | S/X | S/X | S/X | S/X | S/X | S/X | S/X | S/X | S/X | S/X | S/X | S/X | S/X | S/X | S/X | S/X | S/X | S/X | S/X | S/X
2015-09-17 | 0 | S/X | S/X | S/X | S/X | S/X | S/X | S/X | S/X | S/X | S/X | S/X | S/X | S/X | S/X | S/X | S/X | S/X | S/X | S/X | S/X | S/X | S/X | S/X | S/X | S/X | S/X | S/X
2015-09-18 | 34 | S/X | S/X | S/X | S/X | S/X | S/X | S/X | S/X | S/X | S/X | S/X | S/X | S/X | S/X | S/X | S/X | S/X | S/X | S/X | S/X | S/X | S/X | S/X | S/X | S/X | S/X | S/X
2015-09-19 | 31 | S/X | S/X | S/X | S/X | S/X | S/X | S/X | S/X | S/X | S/X | S/X | S/X | S/X | S/X | S/X | S/X | S/X | S/X | S/X | S/X | S/X | S/X | S/X | S/X | S/X | S/X | S/X
2015-09-20 | 418 | S/X | S/X | S/X | S/X | S/X | S/X | S/X | S/X | S/X | S/X | S/X | S/X | S/X | S/X | S/X | S/X | S/X | S/X | S/X | S/X | S/X | S/X | S/X | S/X | S/X | S/X | S/X
2015-09-21 | 489 | S/X | S/X | S/X | S/X | S/X | S/X | S/X | S/X | S/X | S/X | S/X | S/X | S/X | S/X | S/X | S/X | S/X | S/X | S/X | S/X | S/X | S/X | S/X | S/X | S/X | S/X | S/X
2015-09-22 | 419 | S/X | S/X | S/X | S/X | S/X | S/X | S/X | S/X | S/X | S/X | S/X | S/X | S/X | S/X | S/X | S/X | S/X | S/X | S/X | S/X | S/X | S/X | S/X | S/X | S/X | S/X | S/X
2015-09-23 | 407 | S/X | S/X | S/X | S/X | S/X | S/X | S/X | S/X | S/X | S/X | S/X | S/X | S/X | S/X | S/X | S/X | S/X | S/X | S/X | S/X | S/X | S/X | S/X | S/X | S/X | S/X | S/X
2015-09-24 | 53 | S/X | S/X | S/X | S/X | S/X | S/X | S/X | S/X | S/X | S/X | S/X | S/X | S/X | S/X | S/X | S/X | S/X | S/X | S/X | S/X | S/X | S/X | S/X | S/X | S/X | S/X | S/X
2015-09-25 | 50 | S/X | S/X | S/X | S/X | S/X | S/X | S/X | S/X | S/X | S/X | S/X | S/X | S/X | S/X | S/X | S/X | S/X | S/X | S/X | S/X | S/X | S/X | S/X | S/X | S/X | S/X | S/X
2015-09-26 | 3 | S/X | S/X | S/X | S/X | S/X | S/X | S/X | S/X | S/X | S/X | S/X | S/X | S/X | S/X | S/X | S/X | S/X | S/X | S/X | S/X | S/X | S/X | S/X | S/X | S/X | S/X | S/X
2015-09-27 | 0 | S/X | S/X | S/X | S/X | S/X | S/X | S/X | S/X | S/X | S/X | S/X | S/X | S/X | S/X | S/X | S/X | S/X | S/X | S/X | S/X | S/X | S/X | S/X | S/X | S/X | S/X | S/X
2015-09-28 | 120 | S/X | S/X | S/X | S/X | S/X | S/X | S/X | S/X | S/X | S/X | S/X | S/X | S/X | S/X | S/X | S/X | S/X | S/X | S/X | S/X | S/X | S/X | S/X | S/X | S/X | S/X | S/X
2015-09-29 | 3 | S/X | S/X | S/X | S/X | S/X | S/X | S/X | S/X | S/X | S/X | S/X | S/X | S/X | S/X | S/X | S/X | S/X | S/X | S/X | S/X | S/X | S/X | S/X | S/X | S/X | S/X | S/X
2015-09-30 | 50 | S/X | S/X | S/X | S/X | S/X | S/X | S/X | S/X | S/X | S/X | S/X | S/X | S/X | S/X | S/X | S/X | S/X | S/X | S/X | S/X | S/X | S/X | S/X | S/X | S/X | S/X | S/X
2015-10-01 | 61 | S/X | S/X | S/X | S/X | S/X | S/X | S/X | S/X | S/X | S/X | S/X | S/X | S/X | S/X | S/X | S/X | S/X | S/X | S/X | S/X | S/X | S/X | S/X | S/X | S/X | S/X | S/X
2015-10-02 | 4 | S/X | S/X | S/X | S/X | S/X | S/X | S/X | S/X | S/X | S/X | S/X | S/X | S/X | S/X | S/X | S/X | S/X | S/X | S/X | S/X | S/X | S/X | S/X | S/X | S/X | S/X | S/X
2015-10-03 | 33 | S/X | S/X | S/X | S/X | S/X | S/X | S/X | S/X | S/X | S/X | S/X | S/X | S/X | S/X | S/X | S/X | S/X | S/X | S/X | S/X | S/X | S/X | S/X | S/X | S/X | S/X | S/X
2015-10-04 | 44 | S/X | S/X | S/X | S/X | S/X | S/X | S/X | S/X | S/X | S/X | S/X | S/X | S/X | S/X | S/X | S/X | S/X | S/X | S/X | S/X | S/X | S/X | S/X | S/X | S/X | S/X | S/X
2015-10-05 | 17 | S/X | S/X | S/X | S/X | S/X | S/X | S/X | S/X | S/X | S/X | S/X | S/X | S/X | S/X | S/X | S/X | S/X | S/X | S/X | S/X | S/X | S/X | S/X | S/X | S/X | S/X | S/X
2015-10-06 | 30 | S/X | S/X | S/X | S/X | S/X | S/X | S/X | S/X | S/X | S/X | S/X | S/X | S/X | S/X | S/X | S/X | S/X | S/X | S/X | S/X | S/X | S/X | S/X | S/X | S/X | S/X | S/X
2015-10-07 | 0 | S/X | S/X | S/X | S/X | S/X | S/X | S/X | S/X | S/X | S/X | S/X | S/X | S/X | S/X | S/X | S/X | S/X | S/X | S/X | S/X | S/X | S/X | S/X | S/X | S/X | S/X | S/X
2015-10-08 | 40 | S/X | S/X | S/X | S/X | S/X | S/X | S/X | S/X | S/X | S/X | S/X | S/X | S/X | S/X | S/X | S/X | S/X | S/X | S/X | S/X | S/X | S/X | S/X | S/X | S/X | S/X | S/X
2015-10-09 | 30 | S/X | S/X | S/X | S/X | S/X | S/X | S/X | S/X | S/X | S/X | S/X | S/X | S/X | S/X | S/X | S/X | S/X | S/X | S/X | S/X | S/X | S/X | S/X | S/X | S/X | S/X | S/X
2015-10-10 | 0 | S/X | S/X | S/X | S/X | S/X | S/X | S/X | S/X | S/X | S/X | S/X | S/X | S/X | S/X | S/X | S/X | S/X | S/X | S/X | S/X | S/X | S/X | S/X | S/X | S/X | S/X | S/X
2015-10-11 | 21 | S/X | S/X | S/X | S/X | S/X | S/X | S/X | S/X | S/X | S/X | S/X | S/X | S/X | S/X | S/X | S/X | S/X | S/X | S/X | S/X | S/X | S/X | S/X | S/X | S/X | S/X | S/X
2015-10-12 | 0 | S/X | S/X | S/X | S/X | S/X | S/X | S/X | S/X | S/X | S/X | S/X | S/X | S/X | S/X | S/X | S/X | S/X | S/X | S/X | S/X | S/X | S/X | S/X | S/X | S/X | S/X | S/X
2015-10-13 | 42 | S/X | S/X | S/X | S/X | S/X | S/X | S/X | S/X | S/X | S/X | S/X | S/X | S/X | S/X | S/X | S/X | S/X | S/X | S/X | S/X | S/X | S/X | S/X | S/X | S/X | S/X | S/X
2015-10-14 | 30 | S/X | S/X | S/X | S/X | S/X | S/X | S/X | S/X | S/X | S/X | S/X | S/X | S/X | S/X | S/X | S/X | S/X | S/X | S/X | S/X | S/X | S/X | S/X | S/X | S/X | S/X | S/X
2015-10-15 | 47 | 29 | 18 | 718 | 174 | 14.3 | 20.24 | 2.72 | N/S | T/X | T/X | T/X | 62 | 70.59 | <0.05 | 0.0687 | <0.001 | 0.0052 | 0.0283 | 1.3 | <0.02 | 0.1341 | <0.2 | 0.0212 | <0.005 | <0.001 | 0.175 | 0.21
2015-10-16 | 55 | 27 | 15 | 654 | 186 | 15.17 | 20.47 | 2.91 | N/S | 77 | 69 | T/X | 67 | 54.79 | N/S | N/S | N/S | N/S | N/S | N/S | N/S | N/S | N/S | N/S | N/S | N/S | N/S | N/S
2015-10-17 | 129 | 54 | 37 | 840 | 298 | 19.44 | 27.69 | 3.48 | N/S | T/X | T/X | T/X | 261 | 55.28 | N/S | N/S | N/S | N/S | N/S | N/S | N/S | N/S | N/S | N/S | N/S | N/S | N/S | N/S
2015-10-18 | 0 | S/X | S/X | S/X | S/X | S/X | S/X | S/X | S/X | S/X | S/X | S/X | S/X | S/X | S/X | S/X | S/X | S/X | S/X | S/X | S/X | S/X | S/X | S/X | S/X | S/X | S/X | S/X
2015-10-19 | 0 | S/X | S/X | S/X | S/X | S/X | S/X | S/X | S/X | S/X | S/X | S/X | S/X | S/X | S/X | S/X | S/X | S/X | S/X | S/X | S/X | S/X | S/X | S/X | S/X | S/X | S/X | S/X
2015-10-20 | 0 | S/X | S/X | S/X | S/X | S/X | S/X | S/X | S/X | S/X | S/X | S/X | S/X | S/X | S/X | S/X | S/X | S/X | S/X | S/X | S/X | S/X | S/X | S/X | S/X | S/X | S/X | S/X
2015-10-21 | 38 | 355 | 245 | 990 | 420 | 19.86 | 38.71 | 6.63 | N/S | 272 | 215 | 0.01 | 441 | 38.21 | N/S | N/S | N/S | N/S | N/S | N/S | N/S | N/S | N/S | N/S | N/S | N/S | N/S | N/S
2015-10-22 | 62 | 112 | 76 | 986 | 382 | 19.95 | 31.07 | 3.74 | N/S | 190 | 170 | 0.008 | 397 | 82.77 | N/S | N/S | N/S | N/S | N/S | N/S | N/S | N/S | N/S | N/S | N/S | N/S | N/S | N/S
2015-10-23 | 67 | 100 | 52 | 806 | 188 | 14.8 | 23.56 | 3.19 | N/S | 108 | 99 | 0.007 | 174 | 58.38 | N/S | N/S | N/S | N/S | N/S | N/S | N/S | N/S | N/S | N/S | N/S | N/S | N/S | N/S
2015-10-24 | 43 | 45 | 29 | 608 | 98 | 13.27 | 17.67 | 2.51 | N/S | 37 | 32 | 0.006 | 28 | 51.82 | N/S | N/S | N/S | N/S | N/S | N/S | N/S | N/S | N/S | N/S | N/S | N/S | N/S | N/S
2015-10-25 | 15 | 82 | 60 | 348 | 118 | 8.25 | 16.33 | 2.38 | N/S | 56 | 46 | 0.006 | 8 | 26.56 | <0.05 | 0.0247 | <0.001 | <0.0050 | 0.0251 | 1.42 | <0.02 | 0.0569 | <0.2 | <0.005 | 0.005 | <0.001 | 0.082 | N/S
2015-10-26 | 30 | 175 | 95 | 506 | 182 | 8.46 | 16.09 | 2.87 | N/S | 67 | 63 | <0.005 | 16 | 34.29 | N/S | N/S | N/S | N/S | N/S | N/S | N/S | N/S | N/S | N/S | N/S | N/S | N/S | N/S
2015-10-27 | 59 | 100 | 74 | 672 | 264 | 12.73 | 20.46 | 2.64 | N/S | 105 | 107 | 0.006 | 78 | 43.79 | N/S | N/S | N/S | N/S | N/S | N/S | N/S | N/S | N/S | N/S | N/S | N/S | N/S | N/S
2015-10-28 | 46 | 188 | 104 | 500 | 208 | 4.68 | 11.19 | 1.92 | N/S | 83 | 72 | <0.005 | 70 | 24.91 | N/S | N/S | N/S | N/S | N/S | N/S | N/S | N/S | N/S | N/S | N/S | N/S | N/S | N/S
2015-10-29 | 128 | 54 | 38 | 572 | 194 | 8.98 | 15.48 | 1.95 | N/S | 77 | 71 | <0.005 | 36 | 48.37 | N/S | N/S | N/S | N/S | N/S | N/S | N/S | N/S | N/S | N/S | N/S | N/S | N/S | N/S
2015-10-30 | 118 | 111 | 46 | 550 | 178 | 7.22 | 11.79 | 1.82 | N/S | T/X | T/X | <0.005 | 23 | 43.2 | N/S | N/S | N/S | N/S | N/S | N/S | N/S | N/S | N/S | N/S | N/S | N/S | N/S | N/S
2015-10-31 | 0 | S/X | S/X | S/X | S/X | S/X | S/X | S/X | S/X | S/X | S/X | S/X | S/X | S/X | S/X | S/X | S/X | S/X | S/X | S/X | S/X | S/X | S/X | S/X | S/X | S/X | S/X | S/X
2015-11-01 | 355 | 130 | 54 | 534 | 174 | 6.22 | 12.17 | 1.94 | N/S | 68 | 56 | <0.005 | 38 | 77.09 | <0.05 | 0.0434 | <0.001 | 0.0095 | 0.0308 | 1.79 | <0.02 | 0.0644 | <0.2 | 0.0073 | 0.011 | <0.001 | 0.099 | 0.33
2015-11-02 | 355 | 64 | 38 | 394 | 130 | 5.21 | 9.91 | 1.48 | N/S | 35 | 28 | <0.005 | 6 | 34.09 | N/S | N/S | N/S | N/S | N/S | N/S | N/S | N/S | N/S | N/S | N/S | N/S | N/S | N/S
2015-11-03 | 56 | 750 | 410 | 1086 | 558 | 5.65 | 30.93 | 6.6 | N/S | 363 | 263 | 0.017 | 97 | 22.45 | N/S | N/S | N/S | N/S | N/S | N/S | N/S | N/S | N/S | N/S | N/S | N/S | N/S | N/S
2015-11-04 | 0 | 40 | 28 | 406 | 140 | 6.15 | 10.74 | 1.57 | N/S | 33 | 28 | <0.005 | 8 | 33.23 | N/S | N/S | N/S | N/S | N/S | N/S | N/S | N/S | N/S | N/S | N/S | N/S | N/S | N/S
2015-11-05 | 0 | 100 | 48 | 604 | 198 | 8.98 | 15.14 | 2.42 | N/S | 38 | 30 | <0.005 | 13 | 44.42 | N/S | N/S | N/S | N/S | N/S | N/S | N/S | N/S | N/S | N/S | N/S | N/S | N/S | N/S
2015-11-06 | 163 | S/X | S/X | S/X | S/X | S/X | S/X | S/X | S/X | S/X | S/X | S/X | S/X | S/X | S/X | S/X | S/X | S/X | S/X | S/X | S/X | S/X | S/X | S/X | S/X | S/X | S/X | S/X
2015-11-07 | 265 | S/X | S/X | S/X | S/X | S/X | S/X | S/X | S/X | S/X | S/X | S/X | S/X | S/X | S/X | S/X | S/X | S/X | S/X | S/X | S/X | S/X | S/X | S/X | S/X | S/X | S/X | S/X
2015-11-08 | 3 | 52 | 33 | 340 | 102 | 4.42 | 9.52 | 1.91 | N/S | 42 | 33 | <0.005 | 6 | 23.66 | <0.05 | 0.0247 | <0.001 | 0.0061 | 0.0203 | 1.3 | <0.02 | 0.0642 | <0.2 | 0.0053 | 0.014 | <0.001 | 0.061 | N/S
2015-11-09 | 0 | 80 | 42 | 382 | 96 | 5.66 | 10.05 | 1.86 | N/S | 35 | 29 | <0.005 | 11 | 25.94 | N/S | N/S | N/S | N/S | N/S | N/S | N/S | N/S | N/S | N/S | N/S | N/S | N/S | N/S
2015-11-10 | 0 | S/X | S/X | S/X | S/X | S/X | S/X | S/X | S/X | S/X | S/X | S/X | S/X | S/X | S/X | S/X | S/X | S/X | S/X | S/X | S/X | S/X | S/X | S/X | S/X | S/X | S/X | S/X
2015-11-11 | 0 | 33 | 23 | 604 | 148 | 10.75 | 16.62 | 2.65 | N/S | 51 | 47 | <0.005 | 26 | 39.81 | N/S | N/S | N/S | N/S | N/S | N/S | N/S | N/S | N/S | N/S | N/S | N/S | N/S | N/S
2015-11-12 | 187 | 1980 | 840 | 2400 | 968 | 15.74 | 46.3 | 9.5 | N/S | 355 | 301 | 0.009 | 208 | 42.15 | N/S | N/S | N/S | N/S | N/S | N/S | N/S | N/S | N/S | N/S | N/S | N/S | N/S | N/S
2015-11-13 | 326 | 112 | 52 | 418 | 122 | 6.28 | 11.43 | 1.64 | N/S | 45 | 43 | <0.005 | 6 | 39.8 | N/S | N/S | N/S | N/S | N/S | N/S | N/S | N/S | N/S | N/S | N/S | N/S | N/S | N/S
2015-11-14 | 153 | 272 | 120 | 558 | 204 | 5.39 | 14.16 | 2.85 | N/S | 66 | 61 | 0.005 | 21 | 24.39 | N/S | N/S | N/S | N/S | N/S | N/S | N/S | N/S | N/S | N/S | N/S | N/S | N/S | N/S
2015-11-15 | 0 | 126 | 58 | 438 | 130 | 5.15 | 9.81 | 1.91 | N/S | 39 | 38 | 0.005 | 5 | 22.79 | <0.05 | 0.0323 | <0.001 | 0.0083 | 0.0278 | 1.67 | <0.02 | 0.081 | <0.2 | 0.0064 | 0.007 | <0.001 | 0.081 | N/S
2015-11-16 | 0 | S/X | S/X | S/X | S/X | S/X | S/X | S/X | S/X | S/X | S/X | S/X | S/X | S/X | S/X | S/X | S/X | S/X | S/X | S/X | S/X | S/X | S/X | S/X | S/X | S/X | S/X | S/X
2015-11-17 | 0 | S/X | S/X | S/X | S/X | S/X | S/X | S/X | S/X | S/X | S/X | S/X | S/X | S/X | S/X | S/X | S/X | S/X | S/X | S/X | S/X | S/X | S/X | S/X | S/X | S/X | S/X | S/X
2015-11-18 | 113 | 2100 | 830 | 2460 | 924 | 12.91 | 39.93 | 8.6 | N/S | 340 | 298 | 0.013 | 57 | 40.95 | N/S | N/S | N/S | N/S | N/S | N/S | N/S | N/S | N/S | N/S | N/S | N/S | N/S | N/S
2015-11-19 | 359 | 164 | 62 | 558 | 174 | 4.92 | 11.09 | 1.61 | N/S | 49 | 41 | <0.005 | <5 | 45.93 | N/S | N/S | N/S | N/S | N/S | N/S | N/S | N/S | N/S | N/S | N/S | N/S | N/S | N/S
2015-11-20 | 135 | 3630 | 1400 | 3774 | 1656 | 5.5 | 50.97 | 12.79 | N/S | 71 | 63 | 0.009 | 26 | 20.22 | N/S | N/S | N/S | N/S | N/S | N/S | N/S | N/S | N/S | N/S | N/S | N/S | N/S | N/S
2015-11-21 | 37 | 255 | 125 | 716 | 234 | 7.51 | 17.15 | 2.81 | N/S | 79 | 72 | 0.005 | 29 | 46.8 | N/S | N/S | N/S | N/S | N/S | N/S | N/S | N/S | N/S | N/S | N/S | N/S | N/S | N/S
2015-11-22 | 199 | 77 | 41 | 1024 | 170 | 6.35 | 12.3 | 1.86 | N/S | T/X | T/X | 0.008 | 16 | <5 | <0.05 | 0.0565 | <0.001 | 0.0169 | 0.0513 | 2.67 | 0.027 | 0.0689 | <0.2 | 0.0097 | <0.005 | <0.001 | 0.169 | N/S
2015-11-23 | 290 | 120 | 58 | 958 | 206 | 5.07 | 10.82 | 1.82 | N/S | 51 | 46 | 0.006 | 16 | 47.89 | N/S | N/S | N/S | N/S | N/S | N/S | N/S | N/S | N/S | N/S | N/S | N/S | N/S | N/S
2015-11-24 | 43 | 142 | 70 | 1224 | 246 | 5.18 | 11.09 | 1.74 | N/S | 61 | 49 | 0.008 | 15 | 55.54 | N/S | N/S | N/S | N/S | N/S | N/S | N/S | N/S | N/S | N/S | N/S | N/S | N/S | N/S
2015-11-25 | 149 | 824 | 406 | 1834 | 614 | 9 | 30.84 | 6.54 | N/S | 200 | 186 | 0.013 | 11 | 18.34 | N/S | N/S | N/S | N/S | N/S | N/S | N/S | N/S | N/S | N/S | N/S | N/S | N/S | N/S
2015-11-26 | 54 | 350 | 168 | 1120 | 338 | 5.52 | 16.59 | 3 | N/S | 97 | 72 | 0.005 | 23 | 49.26 | N/S | N/S | N/S | N/S | N/S | N/S | N/S | N/S | N/S | N/S | N/S | N/S | N/S | N/S
2015-11-27 | 16 | S/X | S/X | S/X | S/X | S/X | S/X | S/X | S/X | S/X | S/X | S/X | S/X | S/X | S/X | S/X | S/X | S/X | S/X | S/X | S/X | S/X | S/X | S/X | S/X | S/X | S/X | S/X
2015-11-28 | 159 | 58 | 30 | 724 | 160 | 5.82 | 9.44 | 1.58 | N/S | 24 | 21 | <0.005 | 7 | 55.62 | N/S | N/S | N/S | N/S | N/S | N/S | N/S | N/S | N/S | N/S | N/S | N/S | N/S | N/S
2015-11-29 | 268 | 18 | 12 | 676 | 184 | 3.42 | 5.55 | 0.71 | N/S | T/X | T/X | <0.005 | 5 | 53.18 | <0.05 | 0.0303 | <0.001 | <0.005 | 0.019 | 0.32 | <0.02 | 0.039 | <0.2 | <0.005 | 0.009 | <0.001 | 0.026 | N/S
2015-11-30 | 318 | 23 | 11 | 540 | 102 | 2.51 | 4.62 | 0.5 | N/S | T/X | T/X | <0.005 | <5 | 49.51 | N/S | N/S | N/S | N/S | N/S | N/S | N/S | N/S | N/S | N/S | N/S | N/S | N/S | N/S
2015-12-01 | 232 | 73 | 30 | 608 | 138 | 3.36 | 6.52 | 0.87 | N/S | 27 | 19 | <0.005 | 5 | 52.56 | N/S | N/S | N/S | N/S | N/S | N/S | N/S | N/S | N/S | N/S | N/S | N/S | N/S | N/S
2015-12-02 | 431 | S/X | S/X | S/X | S/X | S/X | S/X | S/X | S/X | S/X | S/X | S/X | S/X | S/X | S/X | S/X | S/X | S/X | S/X | S/X | S/X | S/X | S/X | S/X | S/X | S/X | S/X | S/X
2015-12-03 | 447 | S/X | S/X | S/X | S/X | S/X | S/X | S/X | S/X | S/X | S/X | S/X | S/X | S/X | S/X | S/X | S/X | S/X | S/X | S/X | S/X | S/X | S/X | S/X | S/X | S/X | S/X | S/X
2015-12-04 | 422 | 1025 | 490 | 1564 | 574 | 5.13 | 33.86 | 8.55 | N/S | 215 | 168 | 0.011 | 29 | 50.58 | N/S | N/S | N/S | N/S | N/S | N/S | N/S | N/S | N/S | N/S | N/S | N/S | N/S | N/S
2015-12-05 | 20 | 182 | 90 | 508 | 152 | 5.54 | 12.07 | 2.18 | N/S | T/X | T/X | 0.005 | 14 | 59.62 | N/S | N/S | N/S | N/S | N/S | N/S | N/S | N/S | N/S | N/S | N/S | N/S | N/S | N/S
2015-12-06 | 0 | 102 | 60 | 832 | 244 | 8.47 | 15.3 | 2.22 | N/S | T/X | T/X | 0.007 | 26 | 81.32 | <0.05 | 0.0426 | <0.001 | 0.0084 | 0.0235 | 1.56 | <0.02 | 0.1063 | <0.2 | 0.0058 | <0.005 | <0.001 | 0.066 | <0.1
2015-12-07 | 0 | S/X | S/X | S/X | S/X | S/X | S/X | S/X | S/X | S/X | S/X | S/X | S/X | S/X | S/X | S/X | S/X | S/X | S/X | S/X | S/X | S/X | S/X | S/X | S/X | S/X | S/X | S/X
2015-12-08 | 0 | 54 | 34 | 926 | 274 | 10.6 | 18.82 | 2.1 | N/S | 125 | 94 | <0.005 | 31 | 112.4 | N/S | N/S | N/S | N/S | N/S | N/S | N/S | N/S | N/S | N/S | N/S | N/S | N/S | N/S
2015-12-09 | 0 | 54 | 28 | 938 | 304 | 10.86 | 19.68 | 2.96 | N/S | 143 | 133 | 0.006 | 91 | 115.2 | N/S | N/S | N/S | N/S | N/S | N/S | N/S | N/S | N/S | N/S | N/S | N/S | N/S | N/S
2015-12-10 | 0 | S/X | S/X | S/X | S/X | S/X | S/X | S/X | S/X | S/X | S/X | S/X | S/X | S/X | S/X | S/X | S/X | S/X | S/X | S/X | S/X | S/X | S/X | S/X | S/X | S/X | S/X | S/X
2015-12-11 | 0 | 39 | 32 | 998 | 252 | 11.47 | 19.17 | 4.54 | N/S | T/X | T/X | 0.009 | 38 | 133.8 | N/S | N/S | N/S | N/S | N/S | N/S | N/S | N/S | N/S | N/S | N/S | N/S | N/S | N/S
2015-12-12 | 0 | S/X | S/X | S/X | S/X | S/X | S/X | S/X | S/X | S/X | S/X | S/X | S/X | S/X | S/X | S/X | S/X | S/X | S/X | S/X | S/X | S/X | S/X | S/X | S/X | S/X | S/X | S/X
2015-12-13 | 0 | S/X | S/X | S/X | S/X | S/X | S/X | S/X | S/X | S/X | S/X | S/X | S/X | S/X | S/X | S/X | S/X | S/X | S/X | S/X | S/X | S/X | S/X | S/X | S/X | S/X | S/X | S/X
2015-12-14 | 109 | 316 | 172 | 1208 | 356 | 12 | 22.99 | 4.37 | N/S | 190 | 184 | 0.007 | 195 | 65.69 | <0.05 | 0.101 | 0.0023 | 0.0304 | 0.1151 | 4.81 | 0.032 | 0.1067 | <0.2 | 0.0149 | <0.005 | 0.0013 | 0.421 | N/S
2015-12-15 | 346 | 60 | 31 | 662 | 210 | 6.16 | 10.1 | 1.53 | N/S | 48 | 40 | <0.005 | 16 | 60.22 | N/S | N/S | N/S | N/S | N/S | N/S | N/S | N/S | N/S | N/S | N/S | N/S | N/S | N/S
2015-12-16 | 328 | 41 | 16 | 500 | 138 | 4.28 | 7.69 | 1.03 | N/S | 25 | 23 | 0.005 | 6 | 35.33 | N/S | N/S | N/S | N/S | N/S | N/S | N/S | N/S | N/S | N/S | N/S | N/S | N/S | N/S
2015-12-17 | 378 | 14 | 7 | 414 | 94 | 3.83 | 6.18 | 0.82 | N/S | 21 | 18 | 0.005 | <5 | 29.73 | N/S | N/S | N/S | N/S | N/S | N/S | N/S | N/S | N/S | N/S | N/S | N/S | N/S | N/S
2015-12-18 | 314 | 41 | 22 | 430 | 104 | 3.35 | 5.42 | 0.7 | N/S | T/X | T/X | 0.005 | <5 | 37.21 | N/S | N/S | N/S | N/S | N/S | N/S | N/S | N/S | N/S | N/S | N/S | N/S | N/S | N/S
2015-12-19 | 497 | S/X | S/X | S/X | S/X | S/X | S/X | S/X | S/X | S/X | S/X | S/X | S/X | S/X | S/X | S/X | S/X | S/X | S/X | S/X | S/X | S/X | S/X | S/X | S/X | S/X | S/X | S/X
2015-12-20 | 328 | 1533 | 827 | 2060 | 1026 | 15.97 | 55.97 | 11.63 | N/S | T/X | T/X | 0.028 | 110 | 24.32 | <0.05 | 0.2261 | 0.0042 | 0.0656 | 0.3435 | 12.19 | 0.103 | 0.2075 | 0.66 | 0.0341 | <0.005 | 0.0022 | 0.855 | N/S
2015-12-21 | 0 | S/X | S/X | S/X | S/X | S/X | S/X | S/X | S/X | S/X | S/X | S/X | S/X | S/X | S/X | S/X | S/X | S/X | S/X | S/X | S/X | S/X | S/X | S/X | S/X | S/X | S/X | S/X
2015-12-22 | 301 | 420 | 227 | 1036 | 446 | 9.33 | 31.41 | 6.1 | N/S | 169 | 169 | 0.007 | 96 | 44.84 | N/S | N/S | N/S | N/S | N/S | N/S | N/S | N/S | N/S | N/S | N/S | N/S | N/S | N/S
2015-12-23 | 143 | S/X | S/X | S/X | S/X | S/X | S/X | S/X | S/X | S/X | S/X | S/X | S/X | S/X | S/X | S/X | S/X | S/X | S/X | S/X | S/X | S/X | S/X | S/X | S/X | S/X | S/X | S/X
2015-12-24 | 230 | 129 | 63 | 582 | 174 | 7.15 | 14.26 | 2.54 | N/S | 37 | 30 | <0.005 | 6 | 59.13 | N/S | N/S | N/S | N/S | N/S | N/S | N/S | N/S | N/S | N/S | N/S | N/S | N/S | N/S
2015-12-25 | 284 | 25 | 19 | 414 | 98 | 3.17 | 6.28 | 0.65 | N/S | 21 | 20 | 0.005 | <5 | 38.62 | N/S | N/S | N/S | N/S | N/S | N/S | N/S | N/S | N/S | N/S | N/S | N/S | N/S | N/S
2015-12-26 | 236 | 24 | 16 | 434 | 96 | 3.87 | 6.86 | 0.72 | N/S | 18 | 17 | <0.005 | <5 | 46.02 | N/S | N/S | N/S | N/S | N/S | N/S | N/S | N/S | N/S | N/S | N/S | N/S | N/S | N/S
2015-12-27 | 220 | 160 | 45 | 582 | 134 | 4.2 | 9.67 | 1.52 | N/S | 44 | 32 | <0.005 | <5 | 43.96 | <0.05 | 0.0513 | 0.0019 | 0.0157 | 0.0441 | 8.73 | <0.02 | 0.1154 | <0.2 | 0.007 | <0.005 | <0.001 | 0.12 | N/S
2015-12-28 | 241 | S/X | S/X | S/X | S/X | S/X | S/X | S/X | S/X | S/X | S/X | S/X | S/X | S/X | S/X | S/X | S/X | S/X | S/X | S/X | S/X | S/X | S/X | S/X | S/X | S/X | S/X | S/X
2015-12-29 | 0 | S/X | S/X | S/X | S/X | S/X | S/X | S/X | S/X | S/X | S/X | S/X | S/X | S/X | S/X | S/X | S/X | S/X | S/X | S/X | S/X | S/X | S/X | S/X | S/X | S/X | S/X | S/X
2015-12-30 | 277 | 47 | 27 | 822 | 110 | 8.03 | 11.65 | 1.8 | N/S | 31 | 30 | N/S | N/S | N/S | N/S | N/S | N/S | N/S | N/S | N/S | N/S | N/S | N/S | N/S | N/S | N/S | N/S | N/S
2015-12-31 | 372 | 15 | 11 | 1018 | 110 | 3.12 | 2.66 | 0.32 | N/S | 31 | 28 | N/S | N/S | N/S | N/S | N/S | N/S | N/S | N/S | N/S | N/S | N/S | N/S | N/S | N/S | N/S | N/S | N/S
PQL |  | 4 | 4 | 100 |  | 0.1 | 1 | 0.1 |  | 2 | 2 | 0.005 | 5 | 5 | 0.05 | 0.004 | 0.001 | 0.005 | 0.005 | 0.1 | 0.02 | 0.001 | 0.2 | 0.005 | 0.005 | 0.001 | 0.01 | 0.1
Observation | 365 | 57 | 57 | 57 | 57 | 57 | 57 | 57 | 0 | 46 | 46 | 52 | 55 | 55 | 11 | 11 | 11 | 11 | 11 | 11 | 11 | 11 | 11 | 11 | 11 | 11 | 11 | 3
Minimum | 0 | 14 | 7 | 340 | 94 | 2.51 | 2.66 | 0.32 |  | 18 | 17 | <0.005 | <5 | <5 | <0.05 | 0.0247 | <0.001 | <0.005 | 0.019 | 0.32 | <0.02 | 0.039 | <0.2 | <0.005 | <0.005 | <0.001 | 0.026 | <0.1
Mean | 95 | 303 | 142 | 861 | 279 | 8.18 | 17.62 | 3.08 |  | 95 | 82 | <0.007 | <55 | <48 | <0.05 | 0.0638 | <0.002 | <0.016 | 0.0663 | 3.43 | <0.03 | 0.0949 | <0.2 | <0.011 | <0.007 | <0.001 | 0.196 | <0.2
Maximum | 497 | 3630 | 1400 | 3774 | 1656 | 19.95 | 55.97 | 12.79 |  | 363 | 301 | 0.028 | 441 | 133.8 | <0.05 | 0.2261 | 0.0042 | 0.0656 | 0.3435 | 12.19 | 0.103 | 0.2075 | 0.66 | 0.0341 | 0.014 | 0.0022 | 0.855 | 0.33
Std Dev | 121 | 626 | 259 | 610 | 279 | 4.51 | 11.73 | 2.7 |  | 91 | 76 | 0.004 | 91 | 23.77 | 0 | 0.0583 | 0.001 | 0.0181 | 0.0959 | 3.73 | 0.025 | 0.0471 | 0.14 | 0.0091 | 0.003 | 0.0004 | 0.243 | 0.12
S/X indicates 'No Sample' either due to no flow of the sampling point being out of service.
October 15, 2015 BOD5, CBOD5, T/X: Batch LCS failure.
October 17, 30, 2015 BOD5, CBOD5 T/X: Batch water blank failure.
October 15, 16, 17, 2015 CN T/X: Batch LCS expired, batch cancelled..
November 5, 11, 2015 TKN: Sample MS Recovery failed but LCS passed.
November 22, 2015 BOD5, CBOD5 T/X: Batch water blank failure.
November 29, 30, 2015 BOD5, CBOD5, T/X: Batch LCS failure.
December 5, 18, 20, 2015 BOD5, CBOD5 T/X: Batch water blank failure.
December 6, 11, 2015 BOD5, CBOD5 T/X: HVAC renovation, laboratory not operational, no analysis.
December 18,20, 22, 2015 SO4: Analyzed past holding time.

## ST TARP 2016
Date | FLOW | SS | VSS | TS | TVS | NH3-N | TKN | P-TOT | P-SOL | BOD5 | CBOD5 | CN | PHENOL | SO4 | As | Ba | Cd | Cr | Cu | Fe | Pb | Mn | Hg | Ni | Se | Ag | Zn | Fe Sol
| MGD | mg/L | mg/L | mg/L | mg/L | mg/L | mg/L | mg/L | mg/L | mg/L | mg/L | mg/L | ug/L | mg/L | mg/L | mg/L | mg/L | mg/L | mg/L | mg/L | mg/L | mg/L | ug/L | mg/L | mg/L | mg/L | mg/L | mg/L
2016-01-01 | 355 | S/X | S/X | S/X | S/X | S/X | S/X | S/X | S/X | S/X | S/X | S/X | S/X | S/X | S/X | S/X | S/X | S/X | S/X | S/X | S/X | S/X | S/X | S/X | S/X | S/X | S/X | S/X
2016-01-02 | 488 | S/X | S/X | S/X | S/X | S/X | S/X | S/X | S/X | S/X | S/X | S/X | S/X | S/X | S/X | S/X | S/X | S/X | S/X | S/X | S/X | S/X | S/X | S/X | S/X | S/X | S/X | S/X
2016-01-03 | 359 | S/X | S/X | S/X | S/X | S/X | S/X | S/X | S/X | S/X | S/X | S/X | S/X | S/X | S/X | S/X | S/X | S/X | S/X | S/X | S/X | S/X | S/X | S/X | S/X | S/X | S/X | S/X
2016-01-04 | 0 | S/X | S/X | S/X | S/X | S/X | S/X | S/X | S/X | S/X | S/X | S/X | S/X | S/X | S/X | S/X | S/X | S/X | S/X | S/X | S/X | S/X | S/X | S/X | S/X | S/X | S/X | S/X
2016-01-05 | 0 | S/X | S/X | S/X | S/X | S/X | S/X | S/X | S/X | S/X | S/X | S/X | S/X | S/X | S/X | S/X | S/X | S/X | S/X | S/X | S/X | S/X | S/X | S/X | S/X | S/X | S/X | S/X
2016-01-06 | 0 | S/X | S/X | S/X | S/X | S/X | S/X | S/X | S/X | S/X | S/X | S/X | S/X | S/X | S/X | S/X | S/X | S/X | S/X | S/X | S/X | S/X | S/X | S/X | S/X | S/X | S/X | S/X
2016-01-07 | 0 | S/X | S/X | S/X | S/X | S/X | S/X | S/X | S/X | S/X | S/X | S/X | S/X | S/X | S/X | S/X | S/X | S/X | S/X | S/X | S/X | S/X | S/X | S/X | S/X | S/X | S/X | S/X
2016-01-08 | 1 | S/X | S/X | S/X | S/X | S/X | S/X | S/X | S/X | S/X | S/X | S/X | S/X | S/X | S/X | S/X | S/X | S/X | S/X | S/X | S/X | S/X | S/X | S/X | S/X | S/X | S/X | S/X
2016-01-09 | 149 | S/X | S/X | S/X | S/X | S/X | S/X | S/X | S/X | S/X | S/X | S/X | S/X | S/X | S/X | S/X | S/X | S/X | S/X | S/X | S/X | S/X | S/X | S/X | S/X | S/X | S/X | S/X
2016-01-10 | 229 | S/X | S/X | S/X | S/X | S/X | S/X | S/X | S/X | S/X | S/X | S/X | S/X | S/X | S/X | S/X | S/X | S/X | S/X | S/X | S/X | S/X | S/X | S/X | S/X | S/X | S/X | S/X
2016-01-11 | 252 | 300 | 152 | 1382 | 244 | 5.05 | 13.63 | 2.67 | S/X | 81 | 71 | 0.01 | 11 | 54.48 | <0.05 | 0.0893 | 0.004 | 0.0282 | 0.0928 | 5.02 | <0.020 | 0.1191 | <0.20 | 0.0094 | 0.02 | <0.001 | 0.296 | S/X
2016-01-12 | 3 | S/X | S/X | S/X | S/X | S/X | S/X | S/X | S/X | S/X | S/X | S/X | S/X | S/X | S/X | S/X | S/X | S/X | S/X | S/X | S/X | S/X | S/X | S/X | S/X | S/X | S/X | S/X
2016-01-13 | 0 | S/X | S/X | S/X | S/X | S/X | S/X | S/X | S/X | S/X | S/X | S/X | S/X | S/X | S/X | S/X | S/X | S/X | S/X | S/X | S/X | S/X | S/X | S/X | S/X | S/X | S/X | S/X
2016-01-14 | 0 | S/X | S/X | S/X | S/X | S/X | S/X | S/X | S/X | S/X | S/X | S/X | S/X | S/X | S/X | S/X | S/X | S/X | S/X | S/X | S/X | S/X | S/X | S/X | S/X | S/X | S/X | S/X
2016-01-15 | 1 | S/X | S/X | S/X | S/X | S/X | S/X | S/X | S/X | S/X | S/X | S/X | S/X | S/X | S/X | S/X | S/X | S/X | S/X | S/X | S/X | S/X | S/X | S/X | S/X | S/X | S/X | S/X
2016-01-16 | 0 | S/X | S/X | S/X | S/X | S/X | S/X | S/X | S/X | S/X | S/X | S/X | S/X | S/X | S/X | S/X | S/X | S/X | S/X | S/X | S/X | S/X | S/X | S/X | S/X | S/X | S/X | S/X
2016-01-17 | 0 | S/X | S/X | S/X | S/X | S/X | S/X | S/X | S/X | S/X | S/X | S/X | S/X | S/X | S/X | S/X | S/X | S/X | S/X | S/X | S/X | S/X | S/X | S/X | S/X | S/X | S/X | S/X
2016-01-18 | 0 | S/X | S/X | S/X | S/X | S/X | S/X | S/X | S/X | S/X | S/X | S/X | S/X | S/X | S/X | S/X | S/X | S/X | S/X | S/X | S/X | S/X | S/X | S/X | S/X | S/X | S/X | S/X
2016-01-19 | 0 | S/X | S/X | S/X | S/X | S/X | S/X | S/X | S/X | S/X | S/X | S/X | S/X | S/X | S/X | S/X | S/X | S/X | S/X | S/X | S/X | S/X | S/X | S/X | S/X | S/X | S/X | S/X
2016-01-20 | 0 | S/X | S/X | S/X | S/X | S/X | S/X | S/X | S/X | S/X | S/X | S/X | S/X | S/X | S/X | S/X | S/X | S/X | S/X | S/X | S/X | S/X | S/X | S/X | S/X | S/X | S/X | S/X
2016-01-21 | 0 | S/X | S/X | S/X | S/X | S/X | S/X | S/X | S/X | S/X | S/X | S/X | S/X | S/X | S/X | S/X | S/X | S/X | S/X | S/X | S/X | S/X | S/X | S/X | S/X | S/X | S/X | S/X
2016-01-22 | 0 | S/X | S/X | S/X | S/X | S/X | S/X | S/X | S/X | S/X | S/X | S/X | S/X | S/X | S/X | S/X | S/X | S/X | S/X | S/X | S/X | S/X | S/X | S/X | S/X | S/X | S/X | S/X
2016-01-23 | 0 | S/X | S/X | S/X | S/X | S/X | S/X | S/X | S/X | S/X | S/X | S/X | S/X | S/X | S/X | S/X | S/X | S/X | S/X | S/X | S/X | S/X | S/X | S/X | S/X | S/X | S/X | S/X
2016-01-24 | 0 | S/X | S/X | S/X | S/X | S/X | S/X | S/X | S/X | S/X | S/X | S/X | S/X | S/X | S/X | S/X | S/X | S/X | S/X | S/X | S/X | S/X | S/X | S/X | S/X | S/X | S/X | S/X
2016-01-25 | 0 | S/X | S/X | S/X | S/X | S/X | S/X | S/X | S/X | S/X | S/X | S/X | S/X | S/X | S/X | S/X | S/X | S/X | S/X | S/X | S/X | S/X | S/X | S/X | S/X | S/X | S/X | S/X
2016-01-26 | 0 | S/X | S/X | S/X | S/X | S/X | S/X | S/X | S/X | S/X | S/X | S/X | S/X | S/X | S/X | S/X | S/X | S/X | S/X | S/X | S/X | S/X | S/X | S/X | S/X | S/X | S/X | S/X
2016-01-27 | 0 | S/X | S/X | S/X | S/X | S/X | S/X | S/X | S/X | S/X | S/X | S/X | S/X | S/X | S/X | S/X | S/X | S/X | S/X | S/X | S/X | S/X | S/X | S/X | S/X | S/X | S/X | S/X
2016-01-28 | 0 | S/X | S/X | S/X | S/X | S/X | S/X | S/X | S/X | S/X | S/X | S/X | S/X | S/X | S/X | S/X | S/X | S/X | S/X | S/X | S/X | S/X | S/X | S/X | S/X | S/X | S/X | S/X
2016-01-29 | 0 | S/X | S/X | S/X | S/X | S/X | S/X | S/X | S/X | S/X | S/X | S/X | S/X | S/X | S/X | S/X | S/X | S/X | S/X | S/X | S/X | S/X | S/X | S/X | S/X | S/X | S/X | S/X
2016-01-30 | 0 | S/X | S/X | S/X | S/X | S/X | S/X | S/X | S/X | S/X | S/X | S/X | S/X | S/X | S/X | S/X | S/X | S/X | S/X | S/X | S/X | S/X | S/X | S/X | S/X | S/X | S/X | S/X
2016-01-31 | 0 | S/X | S/X | S/X | S/X | S/X | S/X | S/X | S/X | S/X | S/X | S/X | S/X | S/X | S/X | S/X | S/X | S/X | S/X | S/X | S/X | S/X | S/X | S/X | S/X | S/X | S/X | S/X
2016-02-01 | 0 | S/X | S/X | S/X | S/X | S/X | S/X | S/X | S/X | S/X | S/X | S/X | S/X | S/X | S/X | S/X | S/X | S/X | S/X | S/X | S/X | S/X | S/X | S/X | S/X | S/X | S/X | S/X
2016-02-02 | 40 | S/X | S/X | S/X | S/X | S/X | S/X | S/X | S/X | S/X | S/X | S/X | S/X | S/X | S/X | S/X | S/X | S/X | S/X | S/X | S/X | S/X | S/X | S/X | S/X | S/X | S/X | S/X
2016-02-03 | 137 | S/X | S/X | S/X | S/X | S/X | S/X | S/X | S/X | S/X | S/X | S/X | S/X | S/X | S/X | S/X | S/X | S/X | S/X | S/X | S/X | S/X | S/X | S/X | S/X | S/X | S/X | S/X
2016-02-04 | 329 | S/X | S/X | S/X | S/X | S/X | S/X | S/X | S/X | S/X | S/X | S/X | S/X | S/X | S/X | S/X | S/X | S/X | S/X | S/X | S/X | S/X | S/X | S/X | S/X | S/X | S/X | S/X
2016-02-05 | 477 | S/X | S/X | S/X | S/X | S/X | S/X | S/X | S/X | S/X | S/X | S/X | S/X | S/X | S/X | S/X | S/X | S/X | S/X | S/X | S/X | S/X | S/X | S/X | S/X | S/X | S/X | S/X
2016-02-06 | 497 | S/X | S/X | S/X | S/X | S/X | S/X | S/X | S/X | S/X | S/X | S/X | S/X | S/X | S/X | S/X | S/X | S/X | S/X | S/X | S/X | S/X | S/X | S/X | S/X | S/X | S/X | S/X
2016-02-07 | 122 | S/X | S/X | S/X | S/X | S/X | S/X | S/X | S/X | S/X | S/X | S/X | S/X | S/X | S/X | S/X | S/X | S/X | S/X | S/X | S/X | S/X | S/X | S/X | S/X | S/X | S/X | S/X
2016-02-08 | 0 | S/X | S/X | S/X | S/X | S/X | S/X | S/X | S/X | S/X | S/X | S/X | S/X | S/X | S/X | S/X | S/X | S/X | S/X | S/X | S/X | S/X | S/X | S/X | S/X | S/X | S/X | S/X
2016-02-09 | 0 | S/X | S/X | S/X | S/X | S/X | S/X | S/X | S/X | S/X | S/X | S/X | S/X | S/X | S/X | S/X | S/X | S/X | S/X | S/X | S/X | S/X | S/X | S/X | S/X | S/X | S/X | S/X
2016-02-10 | 0 | S/X | S/X | S/X | S/X | S/X | S/X | S/X | S/X | S/X | S/X | S/X | S/X | S/X | S/X | S/X | S/X | S/X | S/X | S/X | S/X | S/X | S/X | S/X | S/X | S/X | S/X | S/X
2016-02-11 | 0 | S/X | S/X | S/X | S/X | S/X | S/X | S/X | S/X | S/X | S/X | S/X | S/X | S/X | S/X | S/X | S/X | S/X | S/X | S/X | S/X | S/X | S/X | S/X | S/X | S/X | S/X | S/X
2016-02-12 | 0 | S/X | S/X | S/X | S/X | S/X | S/X | S/X | S/X | S/X | S/X | S/X | S/X | S/X | S/X | S/X | S/X | S/X | S/X | S/X | S/X | S/X | S/X | S/X | S/X | S/X | S/X | S/X
2016-02-13 | 0 | S/X | S/X | S/X | S/X | S/X | S/X | S/X | S/X | S/X | S/X | S/X | S/X | S/X | S/X | S/X | S/X | S/X | S/X | S/X | S/X | S/X | S/X | S/X | S/X | S/X | S/X | S/X
2016-02-14 | 0 | S/X | S/X | S/X | S/X | S/X | S/X | S/X | S/X | S/X | S/X | S/X | S/X | S/X | S/X | S/X | S/X | S/X | S/X | S/X | S/X | S/X | S/X | S/X | S/X | S/X | S/X | S/X
2016-02-15 | 0 | S/X | S/X | S/X | S/X | S/X | S/X | S/X | S/X | S/X | S/X | S/X | S/X | S/X | S/X | S/X | S/X | S/X | S/X | S/X | S/X | S/X | S/X | S/X | S/X | S/X | S/X | S/X
2016-02-16 | 0 | S/X | S/X | S/X | S/X | S/X | S/X | S/X | S/X | S/X | S/X | S/X | S/X | S/X | S/X | S/X | S/X | S/X | S/X | S/X | S/X | S/X | S/X | S/X | S/X | S/X | S/X | S/X
2016-02-17 | 0 | S/X | S/X | S/X | S/X | S/X | S/X | S/X | S/X | S/X | S/X | S/X | S/X | S/X | S/X | S/X | S/X | S/X | S/X | S/X | S/X | S/X | S/X | S/X | S/X | S/X | S/X | S/X
2016-02-18 | 0 | S/X | S/X | S/X | S/X | S/X | S/X | S/X | S/X | S/X | S/X | S/X | S/X | S/X | S/X | S/X | S/X | S/X | S/X | S/X | S/X | S/X | S/X | S/X | S/X | S/X | S/X | S/X
2016-02-19 | 0 | S/X | S/X | S/X | S/X | S/X | S/X | S/X | S/X | S/X | S/X | S/X | S/X | S/X | S/X | S/X | S/X | S/X | S/X | S/X | S/X | S/X | S/X | S/X | S/X | S/X | S/X | S/X
2016-02-20 | 0 | S/X | S/X | S/X | S/X | S/X | S/X | S/X | S/X | S/X | S/X | S/X | S/X | S/X | S/X | S/X | S/X | S/X | S/X | S/X | S/X | S/X | S/X | S/X | S/X | S/X | S/X | S/X
2016-02-21 | 0 | S/X | S/X | S/X | S/X | S/X | S/X | S/X | S/X | S/X | S/X | S/X | S/X | S/X | S/X | S/X | S/X | S/X | S/X | S/X | S/X | S/X | S/X | S/X | S/X | S/X | S/X | S/X
2016-02-22 | 0 | S/X | S/X | S/X | S/X | S/X | S/X | S/X | S/X | S/X | S/X | S/X | S/X | S/X | S/X | S/X | S/X | S/X | S/X | S/X | S/X | S/X | S/X | S/X | S/X | S/X | S/X | S/X
2016-02-23 | 0 | S/X | S/X | S/X | S/X | S/X | S/X | S/X | S/X | S/X | S/X | S/X | S/X | S/X | S/X | S/X | S/X | S/X | S/X | S/X | S/X | S/X | S/X | S/X | S/X | S/X | S/X | S/X
2016-02-24 | 0 | S/X | S/X | S/X | S/X | S/X | S/X | S/X | S/X | S/X | S/X | S/X | S/X | S/X | S/X | S/X | S/X | S/X | S/X | S/X | S/X | S/X | S/X | S/X | S/X | S/X | S/X | S/X
2016-02-25 | 0 | S/X | S/X | S/X | S/X | S/X | S/X | S/X | S/X | S/X | S/X | S/X | S/X | S/X | S/X | S/X | S/X | S/X | S/X | S/X | S/X | S/X | S/X | S/X | S/X | S/X | S/X | S/X
2016-02-26 | 0 | S/X | S/X | S/X | S/X | S/X | S/X | S/X | S/X | S/X | S/X | S/X | S/X | S/X | S/X | S/X | S/X | S/X | S/X | S/X | S/X | S/X | S/X | S/X | S/X | S/X | S/X | S/X
2016-02-27 | 0 | S/X | S/X | S/X | S/X | S/X | S/X | S/X | S/X | S/X | S/X | S/X | S/X | S/X | S/X | S/X | S/X | S/X | S/X | S/X | S/X | S/X | S/X | S/X | S/X | S/X | S/X | S/X
2016-02-28 | 0 | S/X | S/X | S/X | S/X | S/X | S/X | S/X | S/X | S/X | S/X | S/X | S/X | S/X | S/X | S/X | S/X | S/X | S/X | S/X | S/X | S/X | S/X | S/X | S/X | S/X | S/X | S/X
2016-02-29 | 0 | S/X | S/X | S/X | S/X | S/X | S/X | S/X | S/X | S/X | S/X | S/X | S/X | S/X | S/X | S/X | S/X | S/X | S/X | S/X | S/X | S/X | S/X | S/X | S/X | S/X | S/X | S/X
2016-03-01 | 0 | S/X | S/X | S/X | S/X | S/X | S/X | S/X | S/X | S/X | S/X | S/X | S/X | S/X | S/X | S/X | S/X | S/X | S/X | S/X | S/X | S/X | S/X | S/X | S/X | S/X | S/X | S/X
2016-03-02 | 0 | S/X | S/X | S/X | S/X | S/X | S/X | S/X | S/X | S/X | S/X | S/X | S/X | S/X | S/X | S/X | S/X | S/X | S/X | S/X | S/X | S/X | S/X | S/X | S/X | S/X | S/X | S/X
2016-03-03 | 0 | S/X | S/X | S/X | S/X | S/X | S/X | S/X | S/X | S/X | S/X | S/X | S/X | S/X | S/X | S/X | S/X | S/X | S/X | S/X | S/X | S/X | S/X | S/X | S/X | S/X | S/X | S/X
2016-03-04 | 0 | S/X | S/X | S/X | S/X | S/X | S/X | S/X | S/X | S/X | S/X | S/X | S/X | S/X | S/X | S/X | S/X | S/X | S/X | S/X | S/X | S/X | S/X | S/X | S/X | S/X | S/X | S/X
2016-03-05 | 0 | S/X | S/X | S/X | S/X | S/X | S/X | S/X | S/X | S/X | S/X | S/X | S/X | S/X | S/X | S/X | S/X | S/X | S/X | S/X | S/X | S/X | S/X | S/X | S/X | S/X | S/X | S/X
2016-03-06 | 0 | S/X | S/X | S/X | S/X | S/X | S/X | S/X | S/X | S/X | S/X | S/X | S/X | S/X | S/X | S/X | S/X | S/X | S/X | S/X | S/X | S/X | S/X | S/X | S/X | S/X | S/X | S/X
2016-03-07 | 0 | S/X | S/X | S/X | S/X | S/X | S/X | S/X | S/X | S/X | S/X | S/X | S/X | S/X | S/X | S/X | S/X | S/X | S/X | S/X | S/X | S/X | S/X | S/X | S/X | S/X | S/X | S/X
2016-03-08 | 0 | S/X | S/X | S/X | S/X | S/X | S/X | S/X | S/X | S/X | S/X | S/X | S/X | S/X | S/X | S/X | S/X | S/X | S/X | S/X | S/X | S/X | S/X | S/X | S/X | S/X | S/X | S/X
2016-03-09 | 0 | S/X | S/X | S/X | S/X | S/X | S/X | S/X | S/X | S/X | S/X | S/X | S/X | S/X | S/X | S/X | S/X | S/X | S/X | S/X | S/X | S/X | S/X | S/X | S/X | S/X | S/X | S/X
2016-03-10 | 0 | S/X | S/X | S/X | S/X | S/X | S/X | S/X | S/X | S/X | S/X | S/X | S/X | S/X | S/X | S/X | S/X | S/X | S/X | S/X | S/X | S/X | S/X | S/X | S/X | S/X | S/X | S/X
2016-03-11 | 0 | S/X | S/X | S/X | S/X | S/X | S/X | S/X | S/X | S/X | S/X | S/X | S/X | S/X | S/X | S/X | S/X | S/X | S/X | S/X | S/X | S/X | S/X | S/X | S/X | S/X | S/X | S/X
2016-03-12 | 0 | S/X | S/X | S/X | S/X | S/X | S/X | S/X | S/X | S/X | S/X | S/X | S/X | S/X | S/X | S/X | S/X | S/X | S/X | S/X | S/X | S/X | S/X | S/X | S/X | S/X | S/X | S/X
2016-03-13 | 0 | S/X | S/X | S/X | S/X | S/X | S/X | S/X | S/X | S/X | S/X | S/X | S/X | S/X | S/X | S/X | S/X | S/X | S/X | S/X | S/X | S/X | S/X | S/X | S/X | S/X | S/X | S/X
2016-03-14 | 100 | 224 | 120 | 1090 | 250 | 8.48 | 16.77 | 2.65 | S/X | 59 | 52 | 0.012 | 102 | 78.7 | <0.05 | 0.0942 | 0.0012 | 0.022 | 0.0779 | 3.92 | <0.02 | 0.0921 | 0.2 | 0.0148 | <0.005 | 0.0016 | 0.267 | 0.1
2016-03-15 | 213 | 41 | 34 | 886 | 152 | 5.9 | 11.52 | 1.23 | S/X | 54 | 49 | N/S | N/S | N/S | N/S | N/S | N/S | N/S | N/S | N/S | N/S | N/S | N/S | N/S | N/S | N/S | N/S | N/S
2016-03-16 | 204 | 57 | 44 | 872 | 170 | 5.34 | 10.29 | 1.42 | S/X | 53 | 46 | N/S | N/S | N/S | N/S | N/S | N/S | N/S | N/S | N/S | N/S | N/S | N/S | N/S | N/S | N/S | N/S | N/S
2016-03-17 | 345 | 185 | 133 | 964 | 216 | 5.48 | 12.04 | 1.99 | S/X | 75 | 65 | N/S | N/S | N/S | N/S | N/S | N/S | N/S | N/S | N/S | N/S | N/S | N/S | N/S | N/S | N/S | N/S | N/S
2016-03-18 | 37 | 136 | 92 | 954 | 168 | 5.67 | 12.61 | 2.33 | S/X | T/X | T/X | N/S | N/S | N/S | N/S | N/S | N/S | N/S | N/S | N/S | N/S | N/S | N/S | N/S | N/S | N/S | N/S | N/S
2016-03-19 | 0 | 35 | 27 | 852 | 134 | 6.1 | 10.64 | 1.52 | S/X | 34 | 28 | N/S | N/S | N/S | N/S | N/S | N/S | N/S | N/S | N/S | N/S | N/S | N/S | N/S | N/S | N/S | N/S | N/S
2016-03-20 | 0 | S/X | S/X | S/X | S/X | S/X | S/X | S/X | S/X | S/X | S/X | S/X | S/X | S/X | S/X | S/X | S/X | S/X | S/X | S/X | S/X | S/X | S/X | S/X | S/X | S/X | S/X | S/X
2016-03-21 | 0 | S/X | S/X | S/X | S/X | S/X | S/X | S/X | S/X | S/X | S/X | S/X | S/X | S/X | S/X | S/X | S/X | S/X | S/X | S/X | S/X | S/X | S/X | S/X | S/X | S/X | S/X | S/X
2016-03-22 | 0 | S/X | S/X | S/X | S/X | S/X | S/X | S/X | S/X | S/X | S/X | S/X | S/X | S/X | S/X | S/X | S/X | S/X | S/X | S/X | S/X | S/X | S/X | S/X | S/X | S/X | S/X | S/X
2016-03-23 | 0 | S/X | S/X | S/X | S/X | S/X | S/X | S/X | S/X | S/X | S/X | S/X | S/X | S/X | S/X | S/X | S/X | S/X | S/X | S/X | S/X | S/X | S/X | S/X | S/X | S/X | S/X | S/X
2016-03-24 | 0 | S/X | S/X | S/X | S/X | S/X | S/X | S/X | S/X | S/X | S/X | S/X | S/X | S/X | S/X | S/X | S/X | S/X | S/X | S/X | S/X | S/X | S/X | S/X | S/X | S/X | S/X | S/X
2016-03-25 | 141 | 152 | 92 | 772 | 268 | 8.7 | 16.7 | 2.56 | S/X | 86 | 81 | N/S | N/S | N/S | N/S | N/S | N/S | N/S | N/S | N/S | N/S | N/S | N/S | N/S | N/S | N/S | N/S | N/S
2016-03-26 | 316 | 55 | 39 | 628 | 128 | 3.59 | 8.16 | 1.04 | S/X | T/X | T/X | 0.011 | 5 | 50.28 | N/S | N/S | N/S | N/S | N/S | N/S | N/S | N/S | N/S | N/S | N/S | N/S | N/S | N/S
2016-03-27 | 186 | 21 | 15 | 536 | 84 | 2.91 | 5.17 | 0.6 | S/X | 19 | 17 | 0.011 | <5 | 32.93 | <0.05 | 0.0223 | <0.001 | <0.005 | 0.0105 | 0.52 | <0.02 | 0.035 | <0.2 | <0.005 | <0.005 | <0.001 | 0.036 | N/S
2016-03-28 | 325 | 20 | 12 | 466 | 92 | 3.81 | 6.47 | 0.7 | S/X | 21 | 18 | N/S | N/S | N/S | N/S | N/S | N/S | N/S | N/S | N/S | N/S | N/S | N/S | N/S | N/S | N/S | N/S | N/S
2016-03-29 | 355 | 54 | 32 | 570 | 202 | 4.16 | 7.37 | 0.83 | S/X | 22 | 21 | N/S | N/S | N/S | N/S | N/S | N/S | N/S | N/S | N/S | N/S | N/S | N/S | N/S | N/S | N/S | N/S | N/S
2016-03-30 | 313 | S/X | S/X | S/X | S/X | S/X | S/X | S/X | S/X | S/X | S/X | S/X | S/X | S/X | S/X | S/X | S/X | S/X | S/X | S/X | S/X | S/X | S/X | S/X | S/X | S/X | S/X | S/X
2016-03-31 | 210 | 202 | 110 | 766 | 268 | 4.93 | T/X | T/X | S/X | 78 | 63 | N/S | N/S | N/S | N/S | N/S | N/S | N/S | N/S | N/S | N/S | N/S | N/S | N/S | N/S | N/S | N/S | N/S
2016-04-01 | 220 | 336 | 188 | 900 | 288 | 3.84 | 15.76 | 3.22 | N/S | 125 | 108 | N/S | N/S | N/S | N/S | N/S | N/S | N/S | N/S | N/S | N/S | N/S | N/S | N/S | N/S | N/S | N/S | N/S
2016-04-02 | 81 | 120 | 69 | 784 | 194 | 7.09 | 14.6 | 1.97 | N/S | T/X | T/X | N/S | N/S | N/S | N/S | N/S | N/S | N/S | N/S | N/S | N/S | N/S | N/S | N/S | N/S | N/S | N/S | N/S
2016-04-03 | 6 | 174 | 80 | 902 | 232 | 7.54 | 14.55 | 2.07 | N/S | T/X | T/X | 0.01 | 11 | 60.09 | <0.05 | 0.0709 | 0.0011 | 0.0168 | 0.1158 | 3.08 | <0.02 | 0.1407 | <0.2 | 0.0083 | 0.007 | <0.001 | 0.168 | N/S
2016-04-04 | 0 | 46 | 33 | 790 | 198 | 5.25 | 10.39 | 1.15 | N/S | T/X | T/X | N/S | N/S | N/S | N/S | N/S | N/S | N/S | N/S | N/S | N/S | N/S | N/S | N/S | N/S | N/S | N/S | N/S
2016-04-05 | 0 | S/X | S/X | S/X | S/X | S/X | S/X | S/X | S/X | S/X | S/X | S/X | S/X | S/X | S/X | S/X | S/X | S/X | S/X | S/X | S/X | S/X | S/X | S/X | S/X | S/X | S/X | S/X
2016-04-06 | 15 | S/X | S/X | S/X | S/X | S/X | S/X | S/X | S/X | S/X | S/X | S/X | S/X | S/X | S/X | S/X | S/X | S/X | S/X | S/X | S/X | S/X | S/X | S/X | S/X | S/X | S/X | S/X
2016-04-07 | 23 | 146 | 98 | 832 | 216 | 17.2 | 29.84 | 4.26 | N/S | 88 | 71 | N/S | N/S | N/S | N/S | N/S | N/S | N/S | N/S | N/S | N/S | N/S | N/S | N/S | N/S | N/S | N/S | N/S
2016-04-08 | 0 | 40 | 29 | 576 | 118 | 11.17 | 15.83 | 2.31 | N/S | 39 | 35 | N/S | N/S | N/S | N/S | N/S | N/S | N/S | N/S | N/S | N/S | N/S | N/S | N/S | N/S | N/S | N/S | N/S
2016-04-09 | 0 | 28 | 22 | 750 | 150 | 7.73 | 12.21 | 1.46 | N/S | 46 | 43 | N/S | N/S | N/S | N/S | N/S | N/S | N/S | N/S | N/S | N/S | N/S | N/S | N/S | N/S | N/S | N/S | N/S
2016-04-10 | 0 | 40 | 32 | 816 | 192 | 8.31 | 13.63 | 1.61 | N/S | 66 | 65 | <0.005 | 5 | 63.32 | <0.05 | 0.0359 | 0.0011 | 0.0206 | 0.0151 | 0.73 | <0.02 | 0.0774 | <0.2 | 0.0199 | <0.005 | <0.001 | 0.049 | N/S
2016-04-11 | 0 | 33 | 24 | 844 | 150 | 7.44 | 13.3 | 1.67 | N/S | 34 | 32 | N/S | N/S | N/S | N/S | N/S | N/S | N/S | N/S | N/S | N/S | N/S | N/S | N/S | N/S | N/S | N/S | N/S
2016-04-12 | 0 | S/X | S/X | S/X | S/X | S/X | S/X | S/X | S/X | S/X | S/X | S/X | S/X | S/X | S/X | S/X | S/X | S/X | S/X | S/X | S/X | S/X | S/X | S/X | S/X | S/X | S/X | S/X
2016-04-13 | 0 | S/X | S/X | S/X | S/X | S/X | S/X | S/X | S/X | S/X | S/X | S/X | S/X | S/X | S/X | S/X | S/X | S/X | S/X | S/X | S/X | S/X | S/X | S/X | S/X | S/X | S/X | S/X
2016-04-14 | 0 | S/X | S/X | S/X | S/X | S/X | S/X | S/X | S/X | S/X | S/X | S/X | S/X | S/X | S/X | S/X | S/X | S/X | S/X | S/X | S/X | S/X | S/X | S/X | S/X | S/X | S/X | S/X
2016-04-15 | 0 | S/X | S/X | S/X | S/X | S/X | S/X | S/X | S/X | S/X | S/X | S/X | S/X | S/X | S/X | S/X | S/X | S/X | S/X | S/X | S/X | S/X | S/X | S/X | S/X | S/X | S/X | S/X
2016-04-16 | 0 | S/X | S/X | S/X | S/X | S/X | S/X | S/X | S/X | S/X | S/X | S/X | S/X | S/X | S/X | S/X | S/X | S/X | S/X | S/X | S/X | S/X | S/X | S/X | S/X | S/X | S/X | S/X
2016-04-17 | 0 | S/X | S/X | S/X | S/X | S/X | S/X | S/X | S/X | S/X | S/X | S/X | S/X | S/X | S/X | S/X | S/X | S/X | S/X | S/X | S/X | S/X | S/X | S/X | S/X | S/X | S/X | S/X
2016-04-18 | 0 | S/X | S/X | S/X | S/X | S/X | S/X | S/X | S/X | S/X | S/X | S/X | S/X | S/X | S/X | S/X | S/X | S/X | S/X | S/X | S/X | S/X | S/X | S/X | S/X | S/X | S/X | S/X
2016-04-19 | 0 | S/X | S/X | S/X | S/X | S/X | S/X | S/X | S/X | S/X | S/X | S/X | S/X | S/X | S/X | S/X | S/X | S/X | S/X | S/X | S/X | S/X | S/X | S/X | S/X | S/X | S/X | S/X
2016-04-20 | 0 | S/X | S/X | S/X | S/X | S/X | S/X | S/X | S/X | S/X | S/X | S/X | S/X | S/X | S/X | S/X | S/X | S/X | S/X | S/X | S/X | S/X | S/X | S/X | S/X | S/X | S/X | S/X
2016-04-21 | 56 | 172 | 100 | 932 | 240 | 13.33 | 23.46 | 3.47 | N/S | 83 | 70 | 0.007 | 14 | 73.41 | <0.05 | 0.0616 | 0.006 | 0.0208 | 0.0565 | 2.46 | <0.02 | 0.1089 | <0.2 | 0.0098 | <0.005 | <0.001 | 0.174 | 0.13
2016-04-22 | 8 | 62 | 45 | 710 | 174 | 6.86 | 12.69 | 2.03 | N/S | 41 | 36 | N/S | N/S | N/S | N/S | N/S | N/S | N/S | N/S | N/S | N/S | N/S | N/S | N/S | N/S | N/S | N/S | N/S
2016-04-23 | 0 | S/X | S/X | S/X | S/X | S/X | S/X | S/X | S/X | S/X | S/X | S/X | S/X | S/X | S/X | S/X | S/X | S/X | S/X | S/X | S/X | S/X | S/X | S/X | S/X | S/X | S/X | S/X
2016-04-24 | 0 | S/X | S/X | S/X | S/X | S/X | S/X | S/X | S/X | S/X | S/X | S/X | S/X | S/X | S/X | S/X | S/X | S/X | S/X | S/X | S/X | S/X | S/X | S/X | S/X | S/X | S/X | S/X
2016-04-25 | 0 | S/X | S/X | S/X | S/X | S/X | S/X | S/X | S/X | S/X | S/X | S/X | S/X | S/X | S/X | S/X | S/X | S/X | S/X | S/X | S/X | S/X | S/X | S/X | S/X | S/X | S/X | S/X
2016-04-26 | 0 | 46 | 39 | 780 | 148 | 10.78 | 16.31 | 1.99 | N/S | 29 | 24 | N/S | N/S | N/S | N/S | N/S | N/S | N/S | N/S | N/S | N/S | N/S | N/S | N/S | N/S | N/S | N/S | N/S
2016-04-27 | 0 | 44 | 29 | 770 | 182 | 11.34 | 17.39 | 2.35 | N/S | T/X | T/X | N/S | N/S | N/S | N/S | N/S | N/S | N/S | N/S | N/S | N/S | N/S | N/S | N/S | N/S | N/S | N/S | N/S
2016-04-28 | 0 | S/X | S/X | S/X | S/X | S/X | S/X | S/X | S/X | S/X | S/X | S/X | S/X | S/X | S/X | S/X | S/X | S/X | S/X | S/X | S/X | S/X | S/X | S/X | S/X | S/X | S/X | S/X
2016-04-29 | 117 | 114 | 56 | 902 | 236 | 6.44 | 13.39 | 2.64 | N/S | 30 | 24 | N/S | N/S | N/S | N/S | N/S | N/S | N/S | N/S | N/S | N/S | N/S | N/S | N/S | N/S | N/S | N/S | N/S
2016-04-30 | 29 | 32 | 22 | 748 | 154 | 5.47 | 7.3 | 1 | N/S | 18 | 20 | N/S | N/S | N/S | N/S | N/S | N/S | N/S | N/S | N/S | N/S | N/S | N/S | N/S | N/S | N/S | N/S | N/S
2016-05-01 | 0 | S/X | S/X | S/X | S/X | S/X | S/X | S/X | S/X | S/X | S/X | S/X | S/X | S/X | S/X | S/X | S/X | S/X | S/X | S/X | S/X | S/X | S/X | S/X | S/X | S/X | S/X | S/X
2016-05-02 | 0 | S/X | S/X | S/X | S/X | S/X | S/X | S/X | S/X | S/X | S/X | S/X | S/X | S/X | S/X | S/X | S/X | S/X | S/X | S/X | S/X | S/X | S/X | S/X | S/X | S/X | S/X | S/X
2016-05-03 | 4 | S/X | S/X | S/X | S/X | S/X | S/X | S/X | S/X | S/X | S/X | S/X | S/X | S/X | S/X | S/X | S/X | S/X | S/X | S/X | S/X | S/X | S/X | S/X | S/X | S/X | S/X | S/X
2016-05-04 | 0 | S/X | S/X | S/X | S/X | S/X | S/X | S/X | S/X | S/X | S/X | S/X | S/X | S/X | S/X | S/X | S/X | S/X | S/X | S/X | S/X | S/X | S/X | S/X | S/X | S/X | S/X | S/X
2016-05-05 | 135 | 64 | 38 | 756 | 154 | 7.9 | 11.86 | 2.01 | N/S | T/X | T/X | N/S | N/S | N/S | N/S | N/S | N/S | N/S | N/S | N/S | N/S | N/S | N/S | N/S | N/S | N/S | N/S | N/S
2016-05-06 | 214 | 37 | 22 | 668 | 140 | 6.28 | 9.05 | 1.23 | N/S | T/X | T/X | N/S | N/S | N/S | N/S | N/S | N/S | N/S | N/S | N/S | N/S | N/S | N/S | N/S | N/S | N/S | N/S | N/S
2016-05-07 | 213 | 22 | 14 | 582 | 112 | 5.38 | 7.83 | 1.47 | N/S | 24 | 20 | N/S | N/S | N/S | N/S | N/S | N/S | N/S | N/S | N/S | N/S | N/S | N/S | N/S | N/S | N/S | N/S | N/S
2016-05-08 | 230 | 14 | 10 | 514 | 130 | 4.28 | 5.65 | 0.85 | N/S | T/X | T/X | <0.005 | <5 | 39.62 | <0.05 | 0.0235 | <0.001 | <0.005 | 0.0082 | 0.38 | <0.02 | 0.0398 | <0.2 | <0.005 | 0.006 | <0.001 | 0.025 | N/S
2016-05-09 | 226 | 18 | 12 | 570 | 170 | 4.49 | 6.09 | 0.93 | N/S | 13 | 11 | N/S | N/S | N/S | N/S | N/S | N/S | N/S | N/S | N/S | N/S | N/S | N/S | N/S | N/S | N/S | N/S | N/S
2016-05-10 | 0 | S/X | S/X | S/X | S/X | S/X | S/X | S/X | S/X | S/X | S/X | S/X | S/X | S/X | S/X | S/X | S/X | S/X | S/X | S/X | S/X | S/X | S/X | S/X | S/X | S/X | S/X | S/X
2016-05-11 | 0 | S/X | S/X | S/X | S/X | S/X | S/X | S/X | S/X | S/X | S/X | S/X | S/X | S/X | S/X | S/X | S/X | S/X | S/X | S/X | S/X | S/X | S/X | S/X | S/X | S/X | S/X | S/X
2016-05-12 | 0 | S/X | S/X | S/X | S/X | S/X | S/X | S/X | S/X | S/X | S/X | S/X | S/X | S/X | S/X | S/X | S/X | S/X | S/X | S/X | S/X | S/X | S/X | S/X | S/X | S/X | S/X | S/X
2016-05-13 | 0 | S/X | S/X | S/X | S/X | S/X | S/X | S/X | S/X | S/X | S/X | S/X | S/X | S/X | S/X | S/X | S/X | S/X | S/X | S/X | S/X | S/X | S/X | S/X | S/X | S/X | S/X | S/X
2016-05-14 | 0 | S/X | S/X | S/X | S/X | S/X | S/X | S/X | S/X | S/X | S/X | S/X | S/X | S/X | S/X | S/X | S/X | S/X | S/X | S/X | S/X | S/X | S/X | S/X | S/X | S/X | S/X | S/X
2016-05-15 | 0 | S/X | S/X | S/X | S/X | S/X | S/X | S/X | S/X | S/X | S/X | S/X | S/X | S/X | S/X | S/X | S/X | S/X | S/X | S/X | S/X | S/X | S/X | S/X | S/X | S/X | S/X | S/X
2016-05-16 | 211 | 25 | 20 | 590 | 120 | 6.51 | 9.03 | 1.46 | N/S | 23 | 23 | <0.005 | 5 | T/X | <0.05 | 0.028 | <0.001 | <0.005 | 0.0113 | 0.55 | <0.02 | 0.0501 | <0.2 | <0.005 | <0.005 | <0.001 | 0.032 | N/S
2016-05-17 | 313 | 12 | 8 | 610 | 120 | 4.13 | 6.08 | 0.83 | N/S | T/X | T/X | N/S | N/S | N/S | N/S | N/S | N/S | N/S | N/S | N/S | N/S | N/S | N/S | N/S | N/S | N/S | N/S | N/S
2016-05-18 | 322 | 22 | 15 | 494 | 108 | 3.72 | 5.65 | 0.87 | N/S | T/X | T/X | N/S | N/S | N/S | N/S | N/S | N/S | N/S | N/S | N/S | N/S | N/S | N/S | N/S | N/S | N/S | N/S | N/S
2016-05-19 | 355 | S/X | S/X | S/X | S/X | S/X | S/X | S/X | S/X | S/X | S/X | S/X | S/X | S/X | S/X | S/X | S/X | S/X | S/X | S/X | S/X | S/X | S/X | S/X | S/X | S/X | S/X | S/X
2016-05-20 | 318 | 3560 | 1590 | 4032 | 1912 | 7.78 | 97.9 | 25.08 | N/S | 990 | 910 | N/S | N/S | N/S | N/S | N/S | N/S | N/S | N/S | N/S | N/S | N/S | N/S | N/S | N/S | N/S | N/S | N/S
2016-05-21 | 33 | 510 | 220 | 1098 | 306 | 6.76 | 147.38 | 30.74 | N/S | 164 | 128 | N/S | N/S | N/S | N/S | N/S | N/S | N/S | N/S | N/S | N/S | N/S | N/S | N/S | N/S | N/S | N/S | N/S
2016-05-22 | 0 | 126 | 74 | 838 | 234 | 6.84 | 15.69 | 2.45 | N/S | 70 | 58 | 0.009 | 14 | 53.44 | <0.05 | 0.0415 | <0.001 | 0.0063 | 0.0223 | 2.48 | <0.02 | 0.1478 | <0.2 | <0.005 | 0.02 | <0.001 | 0.065 | N/S
2016-05-23 | 0 | 79 | 68 | 914 | 160 | 6.16 | 17.33 | 3.47 | N/S | 67 | 64 | N/S | N/S | N/S | N/S | N/S | N/S | N/S | N/S | N/S | N/S | N/S | N/S | N/S | N/S | N/S | N/S | N/S
2016-05-24 | 0 | 196 | 104 | 1006 | 330 | 9.77 | 19.93 | 3.26 | N/S | 71 | 59 | N/S | N/S | N/S | N/S | N/S | N/S | N/S | N/S | N/S | N/S | N/S | N/S | N/S | N/S | N/S | N/S | N/S
2016-05-25 | 0 | 46 | 34 | 994 | 332 | 9.36 | 15.81 | 2.23 | N/S | T/X | T/X | N/S | N/S | N/S | N/S | N/S | N/S | N/S | N/S | N/S | N/S | N/S | N/S | N/S | N/S | N/S | N/S | N/S
2016-05-26 | 1 | S/X | S/X | S/X | S/X | S/X | S/X | S/X | S/X | S/X | S/X | S/X | S/X | S/X | S/X | S/X | S/X | S/X | S/X | S/X | S/X | S/X | S/X | S/X | S/X | S/X | S/X | S/X
2016-05-27 | 95 | 412 | 224 | 962 | 360 | 11.73 | 24.84 | 5.08 | N/S | 122 | 99 | N/S | N/S | N/S | N/S | N/S | N/S | N/S | N/S | N/S | N/S | N/S | N/S | N/S | N/S | N/S | N/S | N/S
2016-05-28 | 146 | 72 | 40 | 690 | 204 | 10.68 | 15.73 | 2.33 | N/S | 86 | 67 | N/S | N/S | N/S | N/S | N/S | N/S | N/S | N/S | N/S | N/S | N/S | N/S | N/S | N/S | N/S | N/S | N/S
2016-05-29 | 288 | 54 | 33 | 636 | 222 | 5.25 | 8.56 | 1.49 | N/S | T/X | T/X | 0.005 | 12 | 55.98 | <0.05 | 0.0308 | <0.001 | 0.0093 | 0.0174 | 1.11 | <0.02 | 0.0685 | <0.2 | <0.005 | 0.013 | <0.001 | 0.058 | N/S
2016-05-30 | 213 | 25 | 13 | 382 | 154 | 9.98 | 4.62 | 0.84 | N/S | T/X | T/X | N/S | N/S | N/S | N/S | N/S | N/S | N/S | N/S | N/S | N/S | N/S | N/S | N/S | N/S | N/S | N/S | N/S
2016-05-31 | 181 | 33 | 22 | 438 | 160 | 3.89 | 6.27 | 1.22 | N/S | T/X | T/X | N/S | N/S | N/S | N/S | N/S | N/S | N/S | N/S | N/S | N/S | N/S | N/S | N/S | N/S | N/S | N/S | N/S
2016-06-01 | 50 | 72 | 41 | 476 | 132 | 10.21 | 13.66 | 2.85 | N/S | T/X | T/X | N/S | N/S | N/S | N/S | N/S | N/S | N/S | N/S | N/S | N/S | N/S | N/S | N/S | N/S | N/S | N/S | N/S
2016-06-02 | 165 | 30 | 18 | 450 | 88 | 5.93 | 8.35 | 1.36 | N/S | T/X | T/X | N/S | N/S | N/S | N/S | N/S | N/S | N/S | N/S | N/S | N/S | N/S | N/S | N/S | N/S | N/S | N/S | N/S
2016-06-03 | 157 | 26 | 19 | 428 | 122 | 4.28 | 6.33 | 0.98 | N/S | T/X | T/X | N/S | N/S | N/S | N/S | N/S | N/S | N/S | N/S | N/S | N/S | N/S | N/S | N/S | N/S | N/S | N/S | N/S
2016-06-04 | 149 | 23 | 15 | 440 | 122 | 4.1 | 6.1 | 1.07 | N/S | T/X | T/X | N/S | N/S | N/S | N/S | N/S | N/S | N/S | N/S | N/S | N/S | N/S | N/S | N/S | N/S | N/S | N/S | N/S
2016-06-05 | 380 | 31 | 23 | 454 | 124 | 3.92 | 5.72 | 1.09 | N/S | T/X | T/X | 0.006 | 10 | 50.9 | <0.05 | 0.0282 | <0.001 | <0.005 | 0.0122 | 0.77 | <0.02 | 0.0551 | <0.2 | <0.005 | 0.012 | <0.001 | 0.037 | 0.27
2016-06-06 | 409 | S/X | S/X | S/X | S/X | S/X | S/X | S/X | S/X | S/X | S/X | S/X | S/X | S/X | S/X | S/X | S/X | S/X | S/X | S/X | S/X | S/X | S/X | S/X | S/X | S/X | S/X | S/X
2016-06-07 | 0 | S/X | S/X | S/X | S/X | S/X | S/X | S/X | S/X | S/X | S/X | S/X | S/X | S/X | S/X | S/X | S/X | S/X | S/X | S/X | S/X | S/X | S/X | S/X | S/X | S/X | S/X | S/X
2016-06-08 | 0 | S/X | S/X | S/X | S/X | S/X | S/X | S/X | S/X | S/X | S/X | S/X | S/X | S/X | S/X | S/X | S/X | S/X | S/X | S/X | S/X | S/X | S/X | S/X | S/X | S/X | S/X | S/X
2016-06-09 | 0 | S/X | S/X | S/X | S/X | S/X | S/X | S/X | S/X | S/X | S/X | S/X | S/X | S/X | S/X | S/X | S/X | S/X | S/X | S/X | S/X | S/X | S/X | S/X | S/X | S/X | S/X | S/X
2016-06-10 | 0 | S/X | S/X | S/X | S/X | S/X | S/X | S/X | S/X | S/X | S/X | S/X | S/X | S/X | S/X | S/X | S/X | S/X | S/X | S/X | S/X | S/X | S/X | S/X | S/X | S/X | S/X | S/X
2016-06-11 | 0 | S/X | S/X | S/X | S/X | S/X | S/X | S/X | S/X | S/X | S/X | S/X | S/X | S/X | S/X | S/X | S/X | S/X | S/X | S/X | S/X | S/X | S/X | S/X | S/X | S/X | S/X | S/X
2016-06-12 | 0 | S/X | S/X | S/X | S/X | S/X | S/X | S/X | S/X | S/X | S/X | S/X | S/X | S/X | S/X | S/X | S/X | S/X | S/X | S/X | S/X | S/X | S/X | S/X | S/X | S/X | S/X | S/X
2016-06-13 | 0 | S/X | S/X | S/X | S/X | S/X | S/X | S/X | S/X | S/X | S/X | S/X | S/X | S/X | S/X | S/X | S/X | S/X | S/X | S/X | S/X | S/X | S/X | S/X | S/X | S/X | S/X | S/X
2016-06-14 | 0 | S/X | S/X | S/X | S/X | S/X | S/X | S/X | S/X | S/X | S/X | S/X | S/X | S/X | S/X | S/X | S/X | S/X | S/X | S/X | S/X | S/X | S/X | S/X | S/X | S/X | S/X | S/X
2016-06-15 | 0 | S/X | S/X | S/X | S/X | S/X | S/X | S/X | S/X | S/X | S/X | S/X | S/X | S/X | S/X | S/X | S/X | S/X | S/X | S/X | S/X | S/X | S/X | S/X | S/X | S/X | S/X | S/X
2016-06-16 | 428 | S/X | S/X | S/X | S/X | S/X | S/X | S/X | S/X | S/X | S/X | S/X | S/X | S/X | S/X | S/X | S/X | S/X | S/X | S/X | S/X | S/X | S/X | S/X | S/X | S/X | S/X | S/X
2016-06-17 | 415 | S/X | S/X | S/X | S/X | S/X | S/X | S/X | S/X | S/X | S/X | S/X | S/X | S/X | S/X | S/X | S/X | S/X | S/X | S/X | S/X | S/X | S/X | S/X | S/X | S/X | S/X | S/X
2016-06-18 | 22 | S/X | S/X | S/X | S/X | S/X | S/X | S/X | S/X | S/X | S/X | S/X | S/X | S/X | S/X | S/X | S/X | S/X | S/X | S/X | S/X | S/X | S/X | S/X | S/X | S/X | S/X | S/X
2016-06-19 | 0 | S/X | S/X | S/X | S/X | S/X | S/X | S/X | S/X | S/X | S/X | S/X | S/X | S/X | S/X | S/X | S/X | S/X | S/X | S/X | S/X | S/X | S/X | S/X | S/X | S/X | S/X | S/X
2016-06-20 | 0 | S/X | S/X | S/X | S/X | S/X | S/X | S/X | S/X | S/X | S/X | S/X | S/X | S/X | S/X | S/X | S/X | S/X | S/X | S/X | S/X | S/X | S/X | S/X | S/X | S/X | S/X | S/X
2016-06-21 | 0 | S/X | S/X | S/X | S/X | S/X | S/X | S/X | S/X | S/X | S/X | S/X | S/X | S/X | S/X | S/X | S/X | S/X | S/X | S/X | S/X | S/X | S/X | S/X | S/X | S/X | S/X | S/X
2016-06-22 | 0 | S/X | S/X | S/X | S/X | S/X | S/X | S/X | S/X | S/X | S/X | S/X | S/X | S/X | S/X | S/X | S/X | S/X | S/X | S/X | S/X | S/X | S/X | S/X | S/X | S/X | S/X | S/X
2016-06-23 | 10 | S/X | S/X | S/X | S/X | S/X | S/X | S/X | S/X | S/X | S/X | S/X | S/X | S/X | S/X | S/X | S/X | S/X | S/X | S/X | S/X | S/X | S/X | S/X | S/X | S/X | S/X | S/X
2016-06-24 | 386 | 218 | 136 | 1040 | 382 | 15.33 | 26.76 | 4.85 | N/S | 87 | 76 | N/S | N/S | N/S | N/S | N/S | N/S | N/S | N/S | N/S | N/S | N/S | N/S | N/S | N/S | N/S | N/S | N/S
2016-06-25 | 525 | S/X | S/X | S/X | S/X | S/X | S/X | S/X | S/X | S/X | S/X | S/X | S/X | S/X | S/X | S/X | S/X | S/X | S/X | S/X | S/X | S/X | S/X | S/X | S/X | S/X | S/X | S/X
2016-06-26 | 358 | 66 | 44 | 444 | 148 | 4.77 | 8.18 | 1.51 | N/S | T/X | T/X | <0.005 | 6 | 35.7 | <0.05 | 0.0369 | <0.001 | 0.0075 | 0.0299 | 1.72 | <0.02 | 0.0734 | <0.2 | 0.0052 | 0.018 | <0.001 | 0.089 | N/S
2016-06-27 | 234 | S/X | S/X | S/X | S/X | S/X | S/X | S/X | S/X | S/X | S/X | S/X | S/X | S/X | S/X | S/X | S/X | S/X | S/X | S/X | S/X | S/X | S/X | S/X | S/X | S/X | S/X | S/X
2016-06-28 | 1 | S/X | S/X | S/X | S/X | S/X | S/X | S/X | S/X | S/X | S/X | S/X | S/X | S/X | S/X | S/X | S/X | S/X | S/X | S/X | S/X | S/X | S/X | S/X | S/X | S/X | S/X | S/X
2016-06-29 | 0 | S/X | S/X | S/X | S/X | S/X | S/X | S/X | S/X | S/X | S/X | S/X | S/X | S/X | S/X | S/X | S/X | S/X | S/X | S/X | S/X | S/X | S/X | S/X | S/X | S/X | S/X | S/X
2016-06-30 | 0 | S/X | S/X | S/X | S/X | S/X | S/X | S/X | S/X | S/X | S/X | S/X | S/X | S/X | S/X | S/X | S/X | S/X | S/X | S/X | S/X | S/X | S/X | S/X | S/X | S/X | S/X | S/X
2016-07-01 | 0 | S/X | S/X | S/X | S/X | S/X | S/X | S/X | S/X | S/X | S/X | S/X | S/X | S/X | S/X | S/X | S/X | S/X | S/X | S/X | S/X | S/X | S/X | S/X | S/X | S/X | S/X | S/X
2016-07-02 | 0 | S/X | S/X | S/X | S/X | S/X | S/X | S/X | S/X | S/X | S/X | S/X | S/X | S/X | S/X | S/X | S/X | S/X | S/X | S/X | S/X | S/X | S/X | S/X | S/X | S/X | S/X | S/X
2016-07-03 | 0 | S/X | S/X | S/X | S/X | S/X | S/X | S/X | S/X | S/X | S/X | S/X | S/X | S/X | S/X | S/X | S/X | S/X | S/X | S/X | S/X | S/X | S/X | S/X | S/X | S/X | S/X | S/X
2016-07-04 | 0 | S/X | S/X | S/X | S/X | S/X | S/X | S/X | S/X | S/X | S/X | S/X | S/X | S/X | S/X | S/X | S/X | S/X | S/X | S/X | S/X | S/X | S/X | S/X | S/X | S/X | S/X | S/X
2016-07-05 | 0 | S/X | S/X | S/X | S/X | S/X | S/X | S/X | S/X | S/X | S/X | S/X | S/X | S/X | S/X | S/X | S/X | S/X | S/X | S/X | S/X | S/X | S/X | S/X | S/X | S/X | S/X | S/X
2016-07-06 | 47 | S/X | S/X | S/X | S/X | S/X | S/X | S/X | S/X | S/X | S/X | S/X | S/X | S/X | S/X | S/X | S/X | S/X | S/X | S/X | S/X | S/X | S/X | S/X | S/X | S/X | S/X | S/X
2016-07-07 | 213 | S/X | S/X | S/X | S/X | S/X | S/X | S/X | S/X | S/X | S/X | S/X | S/X | S/X | S/X | S/X | S/X | S/X | S/X | S/X | S/X | S/X | S/X | S/X | S/X | S/X | S/X | S/X
2016-07-08 | 332 | S/X | S/X | S/X | S/X | S/X | S/X | S/X | S/X | S/X | S/X | S/X | S/X | S/X | S/X | S/X | S/X | S/X | S/X | S/X | S/X | S/X | S/X | S/X | S/X | S/X | S/X | S/X
2016-07-09 | 538 | S/X | S/X | S/X | S/X | S/X | S/X | S/X | S/X | S/X | S/X | S/X | S/X | S/X | S/X | S/X | S/X | S/X | S/X | S/X | S/X | S/X | S/X | S/X | S/X | S/X | S/X | S/X
2016-07-10 | 315 | S/X | S/X | S/X | S/X | S/X | S/X | S/X | S/X | S/X | S/X | S/X | S/X | S/X | S/X | S/X | S/X | S/X | S/X | S/X | S/X | S/X | S/X | S/X | S/X | S/X | S/X | S/X
2016-07-11 | 0 | S/X | S/X | S/X | S/X | S/X | S/X | S/X | S/X | S/X | S/X | S/X | S/X | S/X | S/X | S/X | S/X | S/X | S/X | S/X | S/X | S/X | S/X | S/X | S/X | S/X | S/X | S/X
2016-07-12 | 0 | S/X | S/X | S/X | S/X | S/X | S/X | S/X | S/X | S/X | S/X | S/X | S/X | S/X | S/X | S/X | S/X | S/X | S/X | S/X | S/X | S/X | S/X | S/X | S/X | S/X | S/X | S/X
2016-07-13 | 0 | S/X | S/X | S/X | S/X | S/X | S/X | S/X | S/X | S/X | S/X | S/X | S/X | S/X | S/X | S/X | S/X | S/X | S/X | S/X | S/X | S/X | S/X | S/X | S/X | S/X | S/X | S/X
2016-07-14 | 19 | S/X | S/X | S/X | S/X | S/X | S/X | S/X | S/X | S/X | S/X | S/X | S/X | S/X | S/X | S/X | S/X | S/X | S/X | S/X | S/X | S/X | S/X | S/X | S/X | S/X | S/X | S/X
2016-07-15 | 391 | S/X | S/X | S/X | S/X | S/X | S/X | S/X | S/X | S/X | S/X | S/X | S/X | S/X | S/X | S/X | S/X | S/X | S/X | S/X | S/X | S/X | S/X | S/X | S/X | S/X | S/X | S/X
2016-07-16 | 169 | S/X | S/X | S/X | S/X | S/X | S/X | S/X | S/X | S/X | S/X | S/X | S/X | S/X | S/X | S/X | S/X | S/X | S/X | S/X | S/X | S/X | S/X | S/X | S/X | S/X | S/X | S/X
2016-07-17 | 0 | S/X | S/X | S/X | S/X | S/X | S/X | S/X | S/X | S/X | S/X | S/X | S/X | S/X | S/X | S/X | S/X | S/X | S/X | S/X | S/X | S/X | S/X | S/X | S/X | S/X | S/X | S/X
2016-07-18 | 115 | 174 | 74 | 1244 | 520 | 10.96 | 22 | 5.09 | N/S | 83 | 52 | 0.008 | 20 | 98.18 | <0.02 | 0.1661 | <0.001 | 0.053 | 0.2096 | 10.84 | 0.09 | 0.2015 | 0.42 | 0.0292 | 0.029 | 0.0011 | 0.614 | 0.1
2016-07-19 | 458 | S/X | S/X | S/X | S/X | S/X | S/X | S/X | S/X | S/X | S/X | S/X | S/X | S/X | S/X | S/X | S/X | S/X | S/X | S/X | S/X | S/X | S/X | S/X | S/X | S/X | S/X | S/X
2016-07-20 | 70 | S/X | S/X | S/X | S/X | S/X | S/X | S/X | S/X | S/X | S/X | S/X | S/X | S/X | S/X | S/X | S/X | S/X | S/X | S/X | S/X | S/X | S/X | S/X | S/X | S/X | S/X | S/X
2016-07-21 | 0 | S/X | S/X | S/X | S/X | S/X | S/X | S/X | S/X | S/X | S/X | S/X | S/X | S/X | S/X | S/X | S/X | S/X | S/X | S/X | S/X | S/X | S/X | S/X | S/X | S/X | S/X | S/X
2016-07-22 | 193 | S/X | S/X | S/X | S/X | S/X | S/X | S/X | S/X | S/X | S/X | S/X | S/X | S/X | S/X | S/X | S/X | S/X | S/X | S/X | S/X | S/X | S/X | S/X | S/X | S/X | S/X | S/X
2016-07-23 | 331 | S/X | S/X | S/X | S/X | S/X | S/X | S/X | S/X | S/X | S/X | S/X | S/X | S/X | S/X | S/X | S/X | S/X | S/X | S/X | S/X | S/X | S/X | S/X | S/X | S/X | S/X | S/X
2016-07-24 | 0 | S/X | S/X | S/X | S/X | S/X | S/X | S/X | S/X | S/X | S/X | S/X | S/X | S/X | S/X | S/X | S/X | S/X | S/X | S/X | S/X | S/X | S/X | S/X | S/X | S/X | S/X | S/X
2016-07-25 | 78 | S/X | S/X | S/X | S/X | S/X | S/X | S/X | S/X | S/X | S/X | S/X | S/X | S/X | S/X | S/X | S/X | S/X | S/X | S/X | S/X | S/X | S/X | S/X | S/X | S/X | S/X | S/X
2016-07-26 | 393 | S/X | S/X | S/X | S/X | S/X | S/X | S/X | S/X | S/X | S/X | S/X | S/X | S/X | S/X | S/X | S/X | S/X | S/X | S/X | S/X | S/X | S/X | S/X | S/X | S/X | S/X | S/X
2016-07-27 | 421 | S/X | S/X | S/X | S/X | S/X | S/X | S/X | S/X | S/X | S/X | S/X | S/X | S/X | S/X | S/X | S/X | S/X | S/X | S/X | S/X | S/X | S/X | S/X | S/X | S/X | S/X | S/X
2016-07-28 | 136 | S/X | S/X | S/X | S/X | S/X | S/X | S/X | S/X | S/X | S/X | S/X | S/X | S/X | S/X | S/X | S/X | S/X | S/X | S/X | S/X | S/X | S/X | S/X | S/X | S/X | S/X | S/X
2016-07-29 | 342 | S/X | S/X | S/X | S/X | S/X | S/X | S/X | S/X | S/X | S/X | S/X | S/X | S/X | S/X | S/X | S/X | S/X | S/X | S/X | S/X | S/X | S/X | S/X | S/X | S/X | S/X | S/X
2016-07-30 | 466 | S/X | S/X | S/X | S/X | S/X | S/X | S/X | S/X | S/X | S/X | S/X | S/X | S/X | S/X | S/X | S/X | S/X | S/X | S/X | S/X | S/X | S/X | S/X | S/X | S/X | S/X | S/X
2016-07-31 | 143 | S/X | S/X | S/X | S/X | S/X | S/X | S/X | S/X | S/X | S/X | S/X | S/X | S/X | S/X | S/X | S/X | S/X | S/X | S/X | S/X | S/X | S/X | S/X | S/X | S/X | S/X | S/X
2016-08-01 | 0 | S/X | S/X | S/X | S/X | S/X | S/X | S/X | S/X | S/X | S/X | S/X | S/X | S/X | S/X | S/X | S/X | S/X | S/X | S/X | S/X | S/X | S/X | S/X | S/X | S/X | S/X | S/X
2016-08-02 | 0 | S/X | S/X | S/X | S/X | S/X | S/X | S/X | S/X | S/X | S/X | S/X | S/X | S/X | S/X | S/X | S/X | S/X | S/X | S/X | S/X | S/X | S/X | S/X | S/X | S/X | S/X | S/X
2016-08-03 | 0 | S/X | S/X | S/X | S/X | S/X | S/X | S/X | S/X | S/X | S/X | S/X | S/X | S/X | S/X | S/X | S/X | S/X | S/X | S/X | S/X | S/X | S/X | S/X | S/X | S/X | S/X | S/X
2016-08-04 | 0 | S/X | S/X | S/X | S/X | S/X | S/X | S/X | S/X | S/X | S/X | S/X | S/X | S/X | S/X | S/X | S/X | S/X | S/X | S/X | S/X | S/X | S/X | S/X | S/X | S/X | S/X | S/X
2016-08-05 | 0 | S/X | S/X | S/X | S/X | S/X | S/X | S/X | S/X | S/X | S/X | S/X | S/X | S/X | S/X | S/X | S/X | S/X | S/X | S/X | S/X | S/X | S/X | S/X | S/X | S/X | S/X | S/X
2016-08-06 | 67 | S/X | S/X | S/X | S/X | S/X | S/X | S/X | S/X | S/X | S/X | S/X | S/X | S/X | S/X | S/X | S/X | S/X | S/X | S/X | S/X | S/X | S/X | S/X | S/X | S/X | S/X | S/X
2016-08-07 | 285 | S/X | S/X | S/X | S/X | S/X | S/X | S/X | S/X | S/X | S/X | S/X | S/X | S/X | S/X | S/X | S/X | S/X | S/X | S/X | S/X | S/X | S/X | S/X | S/X | S/X | S/X | S/X
2016-08-08 | 334 | S/X | S/X | S/X | S/X | S/X | S/X | S/X | S/X | S/X | S/X | S/X | S/X | S/X | S/X | S/X | S/X | S/X | S/X | S/X | S/X | S/X | S/X | S/X | S/X | S/X | S/X | S/X
2016-08-09 | 12 | S/X | S/X | S/X | S/X | S/X | S/X | S/X | S/X | S/X | S/X | S/X | S/X | S/X | S/X | S/X | S/X | S/X | S/X | S/X | S/X | S/X | S/X | S/X | S/X | S/X | S/X | S/X
2016-08-10 | 0 | S/X | S/X | S/X | S/X | S/X | S/X | S/X | S/X | S/X | S/X | S/X | S/X | S/X | S/X | S/X | S/X | S/X | S/X | S/X | S/X | S/X | S/X | S/X | S/X | S/X | S/X | S/X
2016-08-11 | 0 | S/X | S/X | S/X | S/X | S/X | S/X | S/X | S/X | S/X | S/X | S/X | S/X | S/X | S/X | S/X | S/X | S/X | S/X | S/X | S/X | S/X | S/X | S/X | S/X | S/X | S/X | S/X
2016-08-12 | 0 | S/X | S/X | S/X | S/X | S/X | S/X | S/X | S/X | S/X | S/X | S/X | S/X | S/X | S/X | S/X | S/X | S/X | S/X | S/X | S/X | S/X | S/X | S/X | S/X | S/X | S/X | S/X
2016-08-13 | 18 | S/X | S/X | S/X | S/X | S/X | S/X | S/X | S/X | S/X | S/X | S/X | S/X | S/X | S/X | S/X | S/X | S/X | S/X | S/X | S/X | S/X | S/X | S/X | S/X | S/X | S/X | S/X
2016-08-14 | 356 | S/X | S/X | S/X | S/X | S/X | S/X | S/X | S/X | S/X | S/X | S/X | S/X | S/X | S/X | S/X | S/X | S/X | S/X | S/X | S/X | S/X | S/X | S/X | S/X | S/X | S/X | S/X
2016-08-15 | 368 | S/X | S/X | S/X | S/X | S/X | S/X | S/X | S/X | S/X | S/X | S/X | S/X | S/X | S/X | S/X | S/X | S/X | S/X | S/X | S/X | S/X | S/X | S/X | S/X | S/X | S/X | S/X
2016-08-16 | 238 | S/X | S/X | S/X | S/X | S/X | S/X | S/X | S/X | S/X | S/X | S/X | S/X | S/X | S/X | S/X | S/X | S/X | S/X | S/X | S/X | S/X | S/X | S/X | S/X | S/X | S/X | S/X
2016-08-17 | 413 | S/X | S/X | S/X | S/X | S/X | S/X | S/X | S/X | S/X | S/X | S/X | S/X | S/X | S/X | S/X | S/X | S/X | S/X | S/X | S/X | S/X | S/X | S/X | S/X | S/X | S/X | S/X
2016-08-18 | 148 | S/X | S/X | S/X | S/X | S/X | S/X | S/X | S/X | S/X | S/X | S/X | S/X | S/X | S/X | S/X | S/X | S/X | S/X | S/X | S/X | S/X | S/X | S/X | S/X | S/X | S/X | S/X
2016-08-19 | 314 | S/X | S/X | S/X | S/X | S/X | S/X | S/X | S/X | S/X | S/X | S/X | S/X | S/X | S/X | S/X | S/X | S/X | S/X | S/X | S/X | S/X | S/X | S/X | S/X | S/X | S/X | S/X
2016-08-20 | 188 | S/X | S/X | S/X | S/X | S/X | S/X | S/X | S/X | S/X | S/X | S/X | S/X | S/X | S/X | S/X | S/X | S/X | S/X | S/X | S/X | S/X | S/X | S/X | S/X | S/X | S/X | S/X
2016-08-21 | 366 | S/X | S/X | S/X | S/X | S/X | S/X | S/X | S/X | S/X | S/X | S/X | S/X | S/X | S/X | S/X | S/X | S/X | S/X | S/X | S/X | S/X | S/X | S/X | S/X | S/X | S/X | S/X
2016-08-22 | 523 | S/X | S/X | S/X | S/X | S/X | S/X | S/X | S/X | S/X | S/X | S/X | S/X | S/X | S/X | S/X | S/X | S/X | S/X | S/X | S/X | S/X | S/X | S/X | S/X | S/X | S/X | S/X
2016-08-23 | 567 | S/X | S/X | S/X | S/X | S/X | S/X | S/X | S/X | S/X | S/X | S/X | S/X | S/X | S/X | S/X | S/X | S/X | S/X | S/X | S/X | S/X | S/X | S/X | S/X | S/X | S/X | S/X
2016-08-24 | 8 | S/X | S/X | S/X | S/X | S/X | S/X | S/X | S/X | S/X | S/X | S/X | S/X | S/X | S/X | S/X | S/X | S/X | S/X | S/X | S/X | S/X | S/X | S/X | S/X | S/X | S/X | S/X
2016-08-25 | 0 | S/X | S/X | S/X | S/X | S/X | S/X | S/X | S/X | S/X | S/X | S/X | S/X | S/X | S/X | S/X | S/X | S/X | S/X | S/X | S/X | S/X | S/X | S/X | S/X | S/X | S/X | S/X
2016-08-26 | 0 | S/X | S/X | S/X | S/X | S/X | S/X | S/X | S/X | S/X | S/X | S/X | S/X | S/X | S/X | S/X | S/X | S/X | S/X | S/X | S/X | S/X | S/X | S/X | S/X | S/X | S/X | S/X
2016-08-27 | 0 | S/X | S/X | S/X | S/X | S/X | S/X | S/X | S/X | S/X | S/X | S/X | S/X | S/X | S/X | S/X | S/X | S/X | S/X | S/X | S/X | S/X | S/X | S/X | S/X | S/X | S/X | S/X
2016-08-28 | 0 | S/X | S/X | S/X | S/X | S/X | S/X | S/X | S/X | S/X | S/X | S/X | S/X | S/X | S/X | S/X | S/X | S/X | S/X | S/X | S/X | S/X | S/X | S/X | S/X | S/X | S/X | S/X
2016-08-29 | 0 | S/X | S/X | S/X | S/X | S/X | S/X | S/X | S/X | S/X | S/X | S/X | S/X | S/X | S/X | S/X | S/X | S/X | S/X | S/X | S/X | S/X | S/X | S/X | S/X | S/X | S/X | S/X
2016-08-30 | 78 | S/X | S/X | S/X | S/X | S/X | S/X | S/X | S/X | S/X | S/X | S/X | S/X | S/X | S/X | S/X | S/X | S/X | S/X | S/X | S/X | S/X | S/X | S/X | S/X | S/X | S/X | S/X
2016-08-31 | 266 | S/X | S/X | S/X | S/X | S/X | S/X | S/X | S/X | S/X | S/X | S/X | S/X | S/X | S/X | S/X | S/X | S/X | S/X | S/X | S/X | S/X | S/X | S/X | S/X | S/X | S/X | S/X
2016-09-01 | 393 | S/X | S/X | S/X | S/X | S/X | S/X | S/X | S/X | S/X | S/X | S/X | S/X | S/X | S/X | S/X | S/X | S/X | S/X | S/X | S/X | S/X | S/X | S/X | S/X | S/X | S/X | S/X
2016-09-02 | 426 | S/X | S/X | S/X | S/X | S/X | S/X | S/X | S/X | S/X | S/X | S/X | S/X | S/X | S/X | S/X | S/X | S/X | S/X | S/X | S/X | S/X | S/X | S/X | S/X | S/X | S/X | S/X
2016-09-03 | 426 | S/X | S/X | S/X | S/X | S/X | S/X | S/X | S/X | S/X | S/X | S/X | S/X | S/X | S/X | S/X | S/X | S/X | S/X | S/X | S/X | S/X | S/X | S/X | S/X | S/X | S/X | S/X
2016-09-04 | 43 | S/X | S/X | S/X | S/X | S/X | S/X | S/X | S/X | S/X | S/X | S/X | S/X | S/X | S/X | S/X | S/X | S/X | S/X | S/X | S/X | S/X | S/X | S/X | S/X | S/X | S/X | S/X
2016-09-05 | 0 | S/X | S/X | S/X | S/X | S/X | S/X | S/X | S/X | S/X | S/X | S/X | S/X | S/X | S/X | S/X | S/X | S/X | S/X | S/X | S/X | S/X | S/X | S/X | S/X | S/X | S/X | S/X
2016-09-06 | 0 | S/X | S/X | S/X | S/X | S/X | S/X | S/X | S/X | S/X | S/X | S/X | S/X | S/X | S/X | S/X | S/X | S/X | S/X | S/X | S/X | S/X | S/X | S/X | S/X | S/X | S/X | S/X
2016-09-07 | 0 | S/X | S/X | S/X | S/X | S/X | S/X | S/X | S/X | S/X | S/X | S/X | S/X | S/X | S/X | S/X | S/X | S/X | S/X | S/X | S/X | S/X | S/X | S/X | S/X | S/X | S/X | S/X
2016-09-08 | 0 | S/X | S/X | S/X | S/X | S/X | S/X | S/X | S/X | S/X | S/X | S/X | S/X | S/X | S/X | S/X | S/X | S/X | S/X | S/X | S/X | S/X | S/X | S/X | S/X | S/X | S/X | S/X
2016-09-09 | 0 | S/X | S/X | S/X | S/X | S/X | S/X | S/X | S/X | S/X | S/X | S/X | S/X | S/X | S/X | S/X | S/X | S/X | S/X | S/X | S/X | S/X | S/X | S/X | S/X | S/X | S/X | S/X
2016-09-10 | 0 | S/X | S/X | S/X | S/X | S/X | S/X | S/X | S/X | S/X | S/X | S/X | S/X | S/X | S/X | S/X | S/X | S/X | S/X | S/X | S/X | S/X | S/X | S/X | S/X | S/X | S/X | S/X
2016-09-11 | 0 | S/X | S/X | S/X | S/X | S/X | S/X | S/X | S/X | S/X | S/X | S/X | S/X | S/X | S/X | S/X | S/X | S/X | S/X | S/X | S/X | S/X | S/X | S/X | S/X | S/X | S/X | S/X
2016-09-12 | 0 | S/X | S/X | S/X | S/X | S/X | S/X | S/X | S/X | S/X | S/X | S/X | S/X | S/X | S/X | S/X | S/X | S/X | S/X | S/X | S/X | S/X | S/X | S/X | S/X | S/X | S/X | S/X
2016-09-13 | 0 | S/X | S/X | S/X | S/X | S/X | S/X | S/X | S/X | S/X | S/X | S/X | S/X | S/X | S/X | S/X | S/X | S/X | S/X | S/X | S/X | S/X | S/X | S/X | S/X | S/X | S/X | S/X
2016-09-14 | 0 | S/X | S/X | S/X | S/X | S/X | S/X | S/X | S/X | S/X | S/X | S/X | S/X | S/X | S/X | S/X | S/X | S/X | S/X | S/X | S/X | S/X | S/X | S/X | S/X | S/X | S/X | S/X
2016-09-15 | 0 | S/X | S/X | S/X | S/X | S/X | S/X | S/X | S/X | S/X | S/X | S/X | S/X | S/X | S/X | S/X | S/X | S/X | S/X | S/X | S/X | S/X | S/X | S/X | S/X | S/X | S/X | S/X
2016-09-16 | 251 | S/X | S/X | S/X | S/X | S/X | S/X | S/X | S/X | S/X | S/X | S/X | S/X | S/X | S/X | S/X | S/X | S/X | S/X | S/X | S/X | S/X | S/X | S/X | S/X | S/X | S/X | S/X
2016-09-17 | 73 | S/X | S/X | S/X | S/X | S/X | S/X | S/X | S/X | S/X | S/X | S/X | S/X | S/X | S/X | S/X | S/X | S/X | S/X | S/X | S/X | S/X | S/X | S/X | S/X | S/X | S/X | S/X
2016-09-18 | 245 | S/X | S/X | S/X | S/X | S/X | S/X | S/X | S/X | S/X | S/X | S/X | S/X | S/X | S/X | S/X | S/X | S/X | S/X | S/X | S/X | S/X | S/X | S/X | S/X | S/X | S/X | S/X
2016-09-19 | 132 | S/X | S/X | S/X | S/X | S/X | S/X | S/X | S/X | S/X | S/X | S/X | S/X | S/X | S/X | S/X | S/X | S/X | S/X | S/X | S/X | S/X | S/X | S/X | S/X | S/X | S/X | S/X
2016-09-20 | 0 | S/X | S/X | S/X | S/X | S/X | S/X | S/X | S/X | S/X | S/X | S/X | S/X | S/X | S/X | S/X | S/X | S/X | S/X | S/X | S/X | S/X | S/X | S/X | S/X | S/X | S/X | S/X
2016-09-21 | 0 | S/X | S/X | S/X | S/X | S/X | S/X | S/X | S/X | S/X | S/X | S/X | S/X | S/X | S/X | S/X | S/X | S/X | S/X | S/X | S/X | S/X | S/X | S/X | S/X | S/X | S/X | S/X
2016-09-22 | 0 | S/X | S/X | S/X | S/X | S/X | S/X | S/X | S/X | S/X | S/X | S/X | S/X | S/X | S/X | S/X | S/X | S/X | S/X | S/X | S/X | S/X | S/X | S/X | S/X | S/X | S/X | S/X
2016-09-23 | 0 | S/X | S/X | S/X | S/X | S/X | S/X | S/X | S/X | S/X | S/X | S/X | S/X | S/X | S/X | S/X | S/X | S/X | S/X | S/X | S/X | S/X | S/X | S/X | S/X | S/X | S/X | S/X
2016-09-24 | 0 | S/X | S/X | S/X | S/X | S/X | S/X | S/X | S/X | S/X | S/X | S/X | S/X | S/X | S/X | S/X | S/X | S/X | S/X | S/X | S/X | S/X | S/X | S/X | S/X | S/X | S/X | S/X
2016-09-25 | 0 | S/X | S/X | S/X | S/X | S/X | S/X | S/X | S/X | S/X | S/X | S/X | S/X | S/X | S/X | S/X | S/X | S/X | S/X | S/X | S/X | S/X | S/X | S/X | S/X | S/X | S/X | S/X
2016-09-26 | 0 | S/X | S/X | S/X | S/X | S/X | S/X | S/X | S/X | S/X | S/X | S/X | S/X | S/X | S/X | S/X | S/X | S/X | S/X | S/X | S/X | S/X | S/X | S/X | S/X | S/X | S/X | S/X
2016-09-27 | 0 | S/X | S/X | S/X | S/X | S/X | S/X | S/X | S/X | S/X | S/X | S/X | S/X | S/X | S/X | S/X | S/X | S/X | S/X | S/X | S/X | S/X | S/X | S/X | S/X | S/X | S/X | S/X
2016-09-28 | 0 | S/X | S/X | S/X | S/X | S/X | S/X | S/X | S/X | S/X | S/X | S/X | S/X | S/X | S/X | S/X | S/X | S/X | S/X | S/X | S/X | S/X | S/X | S/X | S/X | S/X | S/X | S/X
2016-09-29 | 0 | S/X | S/X | S/X | S/X | S/X | S/X | S/X | S/X | S/X | S/X | S/X | S/X | S/X | S/X | S/X | S/X | S/X | S/X | S/X | S/X | S/X | S/X | S/X | S/X | S/X | S/X | S/X
2016-09-30 | 0 | S/X | S/X | S/X | S/X | S/X | S/X | S/X | S/X | S/X | S/X | S/X | S/X | S/X | S/X | S/X | S/X | S/X | S/X | S/X | S/X | S/X | S/X | S/X | S/X | S/X | S/X | S/X
2016-10-01 | 0 | S/X | S/X | S/X | S/X | S/X | S/X | S/X | S/X | S/X | S/X | S/X | S/X | S/X | S/X | S/X | S/X | S/X | S/X | S/X | S/X | S/X | S/X | S/X | S/X | S/X | S/X | S/X
2016-10-02 | 211 | S/X | S/X | S/X | S/X | S/X | S/X | S/X | S/X | S/X | S/X | S/X | S/X | S/X | S/X | S/X | S/X | S/X | S/X | S/X | S/X | S/X | S/X | S/X | S/X | S/X | S/X | S/X
2016-10-03 | 237 | S/X | S/X | S/X | S/X | S/X | S/X | S/X | S/X | S/X | S/X | S/X | S/X | S/X | S/X | S/X | S/X | S/X | S/X | S/X | S/X | S/X | S/X | S/X | S/X | S/X | S/X | S/X
2016-10-04 | 355 | S/X | S/X | S/X | S/X | S/X | S/X | S/X | S/X | S/X | S/X | S/X | S/X | S/X | S/X | S/X | S/X | S/X | S/X | S/X | S/X | S/X | S/X | S/X | S/X | S/X | S/X | S/X
2016-10-05 | 501 | S/X | S/X | S/X | S/X | S/X | S/X | S/X | S/X | S/X | S/X | S/X | S/X | S/X | S/X | S/X | S/X | S/X | S/X | S/X | S/X | S/X | S/X | S/X | S/X | S/X | S/X | S/X
2016-10-06 | 200 | S/X | S/X | S/X | S/X | S/X | S/X | S/X | S/X | S/X | S/X | S/X | S/X | S/X | S/X | S/X | S/X | S/X | S/X | S/X | S/X | S/X | S/X | S/X | S/X | S/X | S/X | S/X
2016-10-07 | 317 | S/X | S/X | S/X | S/X | S/X | S/X | S/X | S/X | S/X | S/X | S/X | S/X | S/X | S/X | S/X | S/X | S/X | S/X | S/X | S/X | S/X | S/X | S/X | S/X | S/X | S/X | S/X
2016-10-08 | 29 | S/X | S/X | S/X | S/X | S/X | S/X | S/X | S/X | S/X | S/X | S/X | S/X | S/X | S/X | S/X | S/X | S/X | S/X | S/X | S/X | S/X | S/X | S/X | S/X | S/X | S/X | S/X
2016-10-09 | 0 | S/X | S/X | S/X | S/X | S/X | S/X | S/X | S/X | S/X | S/X | S/X | S/X | S/X | S/X | S/X | S/X | S/X | S/X | S/X | S/X | S/X | S/X | S/X | S/X | S/X | S/X | S/X
2016-10-10 | 0 | S/X | S/X | S/X | S/X | S/X | S/X | S/X | S/X | S/X | S/X | S/X | S/X | S/X | S/X | S/X | S/X | S/X | S/X | S/X | S/X | S/X | S/X | S/X | S/X | S/X | S/X | S/X
2016-10-11 | 0 | S/X | S/X | S/X | S/X | S/X | S/X | S/X | S/X | S/X | S/X | S/X | S/X | S/X | S/X | S/X | S/X | S/X | S/X | S/X | S/X | S/X | S/X | S/X | S/X | S/X | S/X | S/X
2016-10-12 | 0 | S/X | S/X | S/X | S/X | S/X | S/X | S/X | S/X | S/X | S/X | S/X | S/X | S/X | S/X | S/X | S/X | S/X | S/X | S/X | S/X | S/X | S/X | S/X | S/X | S/X | S/X | S/X
2016-10-13 | 0 | S/X | S/X | S/X | S/X | S/X | S/X | S/X | S/X | S/X | S/X | S/X | S/X | S/X | S/X | S/X | S/X | S/X | S/X | S/X | S/X | S/X | S/X | S/X | S/X | S/X | S/X | S/X
2016-10-14 | 0 | S/X | S/X | S/X | S/X | S/X | S/X | S/X | S/X | S/X | S/X | S/X | S/X | S/X | S/X | S/X | S/X | S/X | S/X | S/X | S/X | S/X | S/X | S/X | S/X | S/X | S/X | S/X
2016-10-15 | 0 | S/X | S/X | S/X | S/X | S/X | S/X | S/X | S/X | S/X | S/X | S/X | S/X | S/X | S/X | S/X | S/X | S/X | S/X | S/X | S/X | S/X | S/X | S/X | S/X | S/X | S/X | S/X
2016-10-16 | 0 | S/X | S/X | S/X | S/X | S/X | S/X | S/X | S/X | S/X | S/X | S/X | S/X | S/X | S/X | S/X | S/X | S/X | S/X | S/X | S/X | S/X | S/X | S/X | S/X | S/X | S/X | S/X
2016-10-17 | 0 | S/X | S/X | S/X | S/X | S/X | S/X | S/X | S/X | S/X | S/X | S/X | S/X | S/X | S/X | S/X | S/X | S/X | S/X | S/X | S/X | S/X | S/X | S/X | S/X | S/X | S/X | S/X
2016-10-18 | 0 | S/X | S/X | S/X | S/X | S/X | S/X | S/X | S/X | S/X | S/X | S/X | S/X | S/X | S/X | S/X | S/X | S/X | S/X | S/X | S/X | S/X | S/X | S/X | S/X | S/X | S/X | S/X
2016-10-19 | 122 | S/X | S/X | S/X | S/X | S/X | S/X | S/X | S/X | S/X | S/X | S/X | S/X | S/X | S/X | S/X | S/X | S/X | S/X | S/X | S/X | S/X | S/X | S/X | S/X | S/X | S/X | S/X
2016-10-20 | 355 | S/X | S/X | S/X | S/X | S/X | S/X | S/X | S/X | S/X | S/X | S/X | S/X | S/X | S/X | S/X | S/X | S/X | S/X | S/X | S/X | S/X | S/X | S/X | S/X | S/X | S/X | S/X
2016-10-21 | 355 | S/X | S/X | S/X | S/X | S/X | S/X | S/X | S/X | S/X | S/X | S/X | S/X | S/X | S/X | S/X | S/X | S/X | S/X | S/X | S/X | S/X | S/X | S/X | S/X | S/X | S/X | S/X
2016-10-22 | 149 | S/X | S/X | S/X | S/X | S/X | S/X | S/X | S/X | S/X | S/X | S/X | S/X | S/X | S/X | S/X | S/X | S/X | S/X | S/X | S/X | S/X | S/X | S/X | S/X | S/X | S/X | S/X
2016-10-23 | 0 | S/X | S/X | S/X | S/X | S/X | S/X | S/X | S/X | S/X | S/X | S/X | S/X | S/X | S/X | S/X | S/X | S/X | S/X | S/X | S/X | S/X | S/X | S/X | S/X | S/X | S/X | S/X
2016-10-24 | 0 | S/X | S/X | S/X | S/X | S/X | S/X | S/X | S/X | S/X | S/X | S/X | S/X | S/X | S/X | S/X | S/X | S/X | S/X | S/X | S/X | S/X | S/X | S/X | S/X | S/X | S/X | S/X
2016-10-25 | 0 | S/X | S/X | S/X | S/X | S/X | S/X | S/X | S/X | S/X | S/X | S/X | S/X | S/X | S/X | S/X | S/X | S/X | S/X | S/X | S/X | S/X | S/X | S/X | S/X | S/X | S/X | S/X
2016-10-26 | 0 | S/X | S/X | S/X | S/X | S/X | S/X | S/X | S/X | S/X | S/X | S/X | S/X | S/X | S/X | S/X | S/X | S/X | S/X | S/X | S/X | S/X | S/X | S/X | S/X | S/X | S/X | S/X
2016-10-27 | 138 | S/X | S/X | S/X | S/X | S/X | S/X | S/X | S/X | S/X | S/X | S/X | S/X | S/X | S/X | S/X | S/X | S/X | S/X | S/X | S/X | S/X | S/X | S/X | S/X | S/X | S/X | S/X
2016-10-28 | 308 | S/X | S/X | S/X | S/X | S/X | S/X | S/X | S/X | S/X | S/X | S/X | S/X | S/X | S/X | S/X | S/X | S/X | S/X | S/X | S/X | S/X | S/X | S/X | S/X | S/X | S/X | S/X
2016-10-29 | 505 | S/X | S/X | S/X | S/X | S/X | S/X | S/X | S/X | S/X | S/X | S/X | S/X | S/X | S/X | S/X | S/X | S/X | S/X | S/X | S/X | S/X | S/X | S/X | S/X | S/X | S/X | S/X
2016-10-30 | 203 | S/X | S/X | S/X | S/X | S/X | S/X | S/X | S/X | S/X | S/X | S/X | S/X | S/X | S/X | S/X | S/X | S/X | S/X | S/X | S/X | S/X | S/X | S/X | S/X | S/X | S/X | S/X
2016-10-31 | 36 | S/X | S/X | S/X | S/X | S/X | S/X | S/X | S/X | S/X | S/X | S/X | S/X | S/X | S/X | S/X | S/X | S/X | S/X | S/X | S/X | S/X | S/X | S/X | S/X | S/X | S/X | S/X
2016-11-01 | 0 | S/X | S/X | S/X | S/X | S/X | S/X | S/X | S/X | S/X | S/X | S/X | S/X | S/X | S/X | S/X | S/X | S/X | S/X | S/X | S/X | S/X | S/X | S/X | S/X | S/X | S/X | S/X
2016-11-02 | 0 | S/X | S/X | S/X | S/X | S/X | S/X | S/X | S/X | S/X | S/X | S/X | S/X | S/X | S/X | S/X | S/X | S/X | S/X | S/X | S/X | S/X | S/X | S/X | S/X | S/X | S/X | S/X
2016-11-03 | 210 | S/X | S/X | S/X | S/X | S/X | S/X | S/X | S/X | S/X | S/X | S/X | S/X | S/X | S/X | S/X | S/X | S/X | S/X | S/X | S/X | S/X | S/X | S/X | S/X | S/X | S/X | S/X
2016-11-04 | 34 | S/X | S/X | S/X | S/X | S/X | S/X | S/X | S/X | S/X | S/X | S/X | S/X | S/X | S/X | S/X | S/X | S/X | S/X | S/X | S/X | S/X | S/X | S/X | S/X | S/X | S/X | S/X
2016-11-05 | 0 | S/X | S/X | S/X | S/X | S/X | S/X | S/X | S/X | S/X | S/X | S/X | S/X | S/X | S/X | S/X | S/X | S/X | S/X | S/X | S/X | S/X | S/X | S/X | S/X | S/X | S/X | S/X
2016-11-06 | 0 | S/X | S/X | S/X | S/X | S/X | S/X | S/X | S/X | S/X | S/X | S/X | S/X | S/X | S/X | S/X | S/X | S/X | S/X | S/X | S/X | S/X | S/X | S/X | S/X | S/X | S/X | S/X
2016-11-07 | 0 | S/X | S/X | S/X | S/X | S/X | S/X | S/X | S/X | S/X | S/X | S/X | S/X | S/X | S/X | S/X | S/X | S/X | S/X | S/X | S/X | S/X | S/X | S/X | S/X | S/X | S/X | S/X
2016-11-08 | 0 | S/X | S/X | S/X | S/X | S/X | S/X | S/X | S/X | S/X | S/X | S/X | S/X | S/X | S/X | S/X | S/X | S/X | S/X | S/X | S/X | S/X | S/X | S/X | S/X | S/X | S/X | S/X
2016-11-09 | 0 | S/X | S/X | S/X | S/X | S/X | S/X | S/X | S/X | S/X | S/X | S/X | S/X | S/X | S/X | S/X | S/X | S/X | S/X | S/X | S/X | S/X | S/X | S/X | S/X | S/X | S/X | S/X
2016-11-10 | 0 | S/X | S/X | S/X | S/X | S/X | S/X | S/X | S/X | S/X | S/X | S/X | S/X | S/X | S/X | S/X | S/X | S/X | S/X | S/X | S/X | S/X | S/X | S/X | S/X | S/X | S/X | S/X
2016-11-11 | 0 | S/X | S/X | S/X | S/X | S/X | S/X | S/X | S/X | S/X | S/X | S/X | S/X | S/X | S/X | S/X | S/X | S/X | S/X | S/X | S/X | S/X | S/X | S/X | S/X | S/X | S/X | S/X
2016-11-12 | 0 | S/X | S/X | S/X | S/X | S/X | S/X | S/X | S/X | S/X | S/X | S/X | S/X | S/X | S/X | S/X | S/X | S/X | S/X | S/X | S/X | S/X | S/X | S/X | S/X | S/X | S/X | S/X
2016-11-13 | 0 | S/X | S/X | S/X | S/X | S/X | S/X | S/X | S/X | S/X | S/X | S/X | S/X | S/X | S/X | S/X | S/X | S/X | S/X | S/X | S/X | S/X | S/X | S/X | S/X | S/X | S/X | S/X
2016-11-14 | 0 | S/X | S/X | S/X | S/X | S/X | S/X | S/X | S/X | S/X | S/X | S/X | S/X | S/X | S/X | S/X | S/X | S/X | S/X | S/X | S/X | S/X | S/X | S/X | S/X | S/X | S/X | S/X
2016-11-15 | 0 | S/X | S/X | S/X | S/X | S/X | S/X | S/X | S/X | S/X | S/X | S/X | S/X | S/X | S/X | S/X | S/X | S/X | S/X | S/X | S/X | S/X | S/X | S/X | S/X | S/X | S/X | S/X
2016-11-16 | 0 | S/X | S/X | S/X | S/X | S/X | S/X | S/X | S/X | S/X | S/X | S/X | S/X | S/X | S/X | S/X | S/X | S/X | S/X | S/X | S/X | S/X | S/X | S/X | S/X | S/X | S/X | S/X
2016-11-17 | 53 | S/X | S/X | S/X | S/X | S/X | S/X | S/X | S/X | S/X | S/X | S/X | S/X | S/X | S/X | S/X | S/X | S/X | S/X | S/X | S/X | S/X | S/X | S/X | S/X | S/X | S/X | S/X
2016-11-18 | 102 | S/X | S/X | S/X | S/X | S/X | S/X | S/X | S/X | S/X | S/X | S/X | S/X | S/X | S/X | S/X | S/X | S/X | S/X | S/X | S/X | S/X | S/X | S/X | S/X | S/X | S/X | S/X
2016-11-19 | 125 | S/X | S/X | S/X | S/X | S/X | S/X | S/X | S/X | S/X | S/X | S/X | S/X | S/X | S/X | S/X | S/X | S/X | S/X | S/X | S/X | S/X | S/X | S/X | S/X | S/X | S/X | S/X
2016-11-20 | 0 | S/X | S/X | S/X | S/X | S/X | S/X | S/X | S/X | S/X | S/X | S/X | S/X | S/X | S/X | S/X | S/X | S/X | S/X | S/X | S/X | S/X | S/X | S/X | S/X | S/X | S/X | S/X
2016-11-21 | 0 | S/X | S/X | S/X | S/X | S/X | S/X | S/X | S/X | S/X | S/X | S/X | S/X | S/X | S/X | S/X | S/X | S/X | S/X | S/X | S/X | S/X | S/X | S/X | S/X | S/X | S/X | S/X
2016-11-22 | 0 | S/X | S/X | S/X | S/X | S/X | S/X | S/X | S/X | S/X | S/X | S/X | S/X | S/X | S/X | S/X | S/X | S/X | S/X | S/X | S/X | S/X | S/X | S/X | S/X | S/X | S/X | S/X
2016-11-23 | 0 | S/X | S/X | S/X | S/X | S/X | S/X | S/X | S/X | S/X | S/X | S/X | S/X | S/X | S/X | S/X | S/X | S/X | S/X | S/X | S/X | S/X | S/X | S/X | S/X | S/X | S/X | S/X
2016-11-24 | 0 | S/X | S/X | S/X | S/X | S/X | S/X | S/X | S/X | S/X | S/X | S/X | S/X | S/X | S/X | S/X | S/X | S/X | S/X | S/X | S/X | S/X | S/X | S/X | S/X | S/X | S/X | S/X
2016-11-25 | 0 | S/X | S/X | S/X | S/X | S/X | S/X | S/X | S/X | S/X | S/X | S/X | S/X | S/X | S/X | S/X | S/X | S/X | S/X | S/X | S/X | S/X | S/X | S/X | S/X | S/X | S/X | S/X
2016-11-26 | 0 | S/X | S/X | S/X | S/X | S/X | S/X | S/X | S/X | S/X | S/X | S/X | S/X | S/X | S/X | S/X | S/X | S/X | S/X | S/X | S/X | S/X | S/X | S/X | S/X | S/X | S/X | S/X
2016-11-27 | 0 | S/X | S/X | S/X | S/X | S/X | S/X | S/X | S/X | S/X | S/X | S/X | S/X | S/X | S/X | S/X | S/X | S/X | S/X | S/X | S/X | S/X | S/X | S/X | S/X | S/X | S/X | S/X
2016-11-28 | 0 | S/X | S/X | S/X | S/X | S/X | S/X | S/X | S/X | S/X | S/X | S/X | S/X | S/X | S/X | S/X | S/X | S/X | S/X | S/X | S/X | S/X | S/X | S/X | S/X | S/X | S/X | S/X
2016-11-29 | 283 | S/X | S/X | S/X | S/X | S/X | S/X | S/X | S/X | S/X | S/X | S/X | S/X | S/X | S/X | S/X | S/X | S/X | S/X | S/X | S/X | S/X | S/X | S/X | S/X | S/X | S/X | S/X
2016-11-30 | 426 | S/X | S/X | S/X | S/X | S/X | S/X | S/X | S/X | S/X | S/X | S/X | S/X | S/X | S/X | S/X | S/X | S/X | S/X | S/X | S/X | S/X | S/X | S/X | S/X | S/X | S/X | S/X
2016-12-01 | 106 | S/X | S/X | S/X | S/X | S/X | S/X | S/X | S/X | S/X | S/X | S/X | S/X | S/X | S/X | S/X | S/X | S/X | S/X | S/X | S/X | S/X | S/X | S/X | S/X | S/X | S/X | S/X
2016-12-02 | 0 | S/X | S/X | S/X | S/X | S/X | S/X | S/X | S/X | S/X | S/X | S/X | S/X | S/X | S/X | S/X | S/X | S/X | S/X | S/X | S/X | S/X | S/X | S/X | S/X | S/X | S/X | S/X
2016-12-03 | 0 | S/X | S/X | S/X | S/X | S/X | S/X | S/X | S/X | S/X | S/X | S/X | S/X | S/X | S/X | S/X | S/X | S/X | S/X | S/X | S/X | S/X | S/X | S/X | S/X | S/X | S/X | S/X
2016-12-04 | 0 | S/X | S/X | S/X | S/X | S/X | S/X | S/X | S/X | S/X | S/X | S/X | S/X | S/X | S/X | S/X | S/X | S/X | S/X | S/X | S/X | S/X | S/X | S/X | S/X | S/X | S/X | S/X
2016-12-05 | 0 | S/X | S/X | S/X | S/X | S/X | S/X | S/X | S/X | S/X | S/X | S/X | S/X | S/X | S/X | S/X | S/X | S/X | S/X | S/X | S/X | S/X | S/X | S/X | S/X | S/X | S/X | S/X
2016-12-06 | 0 | S/X | S/X | S/X | S/X | S/X | S/X | S/X | S/X | S/X | S/X | S/X | S/X | S/X | S/X | S/X | S/X | S/X | S/X | S/X | S/X | S/X | S/X | S/X | S/X | S/X | S/X | S/X
2016-12-07 | 0 | S/X | S/X | S/X | S/X | S/X | S/X | S/X | S/X | S/X | S/X | S/X | S/X | S/X | S/X | S/X | S/X | S/X | S/X | S/X | S/X | S/X | S/X | S/X | S/X | S/X | S/X | S/X
2016-12-08 | 0 | S/X | S/X | S/X | S/X | S/X | S/X | S/X | S/X | S/X | S/X | S/X | S/X | S/X | S/X | S/X | S/X | S/X | S/X | S/X | S/X | S/X | S/X | S/X | S/X | S/X | S/X | S/X
2016-12-09 | 0 | S/X | S/X | S/X | S/X | S/X | S/X | S/X | S/X | S/X | S/X | S/X | S/X | S/X | S/X | S/X | S/X | S/X | S/X | S/X | S/X | S/X | S/X | S/X | S/X | S/X | S/X | S/X
2016-12-10 | 0 | S/X | S/X | S/X | S/X | S/X | S/X | S/X | S/X | S/X | S/X | S/X | S/X | S/X | S/X | S/X | S/X | S/X | S/X | S/X | S/X | S/X | S/X | S/X | S/X | S/X | S/X | S/X
2016-12-11 | 0 | S/X | S/X | S/X | S/X | S/X | S/X | S/X | S/X | S/X | S/X | S/X | S/X | S/X | S/X | S/X | S/X | S/X | S/X | S/X | S/X | S/X | S/X | S/X | S/X | S/X | S/X | S/X
2016-12-12 | 0 | S/X | S/X | S/X | S/X | S/X | S/X | S/X | S/X | S/X | S/X | S/X | S/X | S/X | S/X | S/X | S/X | S/X | S/X | S/X | S/X | S/X | S/X | S/X | S/X | S/X | S/X | S/X
2016-12-13 | 80 | S/X | S/X | S/X | S/X | S/X | S/X | S/X | S/X | S/X | S/X | S/X | S/X | S/X | S/X | S/X | S/X | S/X | S/X | S/X | S/X | S/X | S/X | S/X | S/X | S/X | S/X | S/X
2016-12-14 | 123 | S/X | S/X | S/X | S/X | S/X | S/X | S/X | S/X | S/X | S/X | S/X | S/X | S/X | S/X | S/X | S/X | S/X | S/X | S/X | S/X | S/X | S/X | S/X | S/X | S/X | S/X | S/X
2016-12-15 | 130 | S/X | S/X | S/X | S/X | S/X | S/X | S/X | S/X | S/X | S/X | S/X | S/X | S/X | S/X | S/X | S/X | S/X | S/X | S/X | S/X | S/X | S/X | S/X | S/X | S/X | S/X | S/X
2016-12-16 | 35 | S/X | S/X | S/X | S/X | S/X | S/X | S/X | S/X | S/X | S/X | S/X | S/X | S/X | S/X | S/X | S/X | S/X | S/X | S/X | S/X | S/X | S/X | S/X | S/X | S/X | S/X | S/X
2016-12-17 | 36 | S/X | S/X | S/X | S/X | S/X | S/X | S/X | S/X | S/X | S/X | S/X | S/X | S/X | S/X | S/X | S/X | S/X | S/X | S/X | S/X | S/X | S/X | S/X | S/X | S/X | S/X | S/X
2016-12-18 | 0 | S/X | S/X | S/X | S/X | S/X | S/X | S/X | S/X | S/X | S/X | S/X | S/X | S/X | S/X | S/X | S/X | S/X | S/X | S/X | S/X | S/X | S/X | S/X | S/X | S/X | S/X | S/X
2016-12-19 | 0 | S/X | S/X | S/X | S/X | S/X | S/X | S/X | S/X | S/X | S/X | S/X | S/X | S/X | S/X | S/X | S/X | S/X | S/X | S/X | S/X | S/X | S/X | S/X | S/X | S/X | S/X | S/X
2016-12-20 | 0 | S/X | S/X | S/X | S/X | S/X | S/X | S/X | S/X | S/X | S/X | S/X | S/X | S/X | S/X | S/X | S/X | S/X | S/X | S/X | S/X | S/X | S/X | S/X | S/X | S/X | S/X | S/X
2016-12-21 | 0 | S/X | S/X | S/X | S/X | S/X | S/X | S/X | S/X | S/X | S/X | S/X | S/X | S/X | S/X | S/X | S/X | S/X | S/X | S/X | S/X | S/X | S/X | S/X | S/X | S/X | S/X | S/X
2016-12-22 | 0 | S/X | S/X | S/X | S/X | S/X | S/X | S/X | S/X | S/X | S/X | S/X | S/X | S/X | S/X | S/X | S/X | S/X | S/X | S/X | S/X | S/X | S/X | S/X | S/X | S/X | S/X | S/X
2016-12-23 | 0 | S/X | S/X | S/X | S/X | S/X | S/X | S/X | S/X | S/X | S/X | S/X | S/X | S/X | S/X | S/X | S/X | S/X | S/X | S/X | S/X | S/X | S/X | S/X | S/X | S/X | S/X | S/X
2016-12-24 | 0 | S/X | S/X | S/X | S/X | S/X | S/X | S/X | S/X | S/X | S/X | S/X | S/X | S/X | S/X | S/X | S/X | S/X | S/X | S/X | S/X | S/X | S/X | S/X | S/X | S/X | S/X | S/X
2016-12-25 | 0 | S/X | S/X | S/X | S/X | S/X | S/X | S/X | S/X | S/X | S/X | S/X | S/X | S/X | S/X | S/X | S/X | S/X | S/X | S/X | S/X | S/X | S/X | S/X | S/X | S/X | S/X | S/X
2016-12-26 | 32 | S/X | S/X | S/X | S/X | S/X | S/X | S/X | S/X | S/X | S/X | S/X | S/X | S/X | S/X | S/X | S/X | S/X | S/X | S/X | S/X | S/X | S/X | S/X | S/X | S/X | S/X | S/X
2016-12-27 | 142 | S/X | S/X | S/X | S/X | S/X | S/X | S/X | S/X | S/X | S/X | S/X | S/X | S/X | S/X | S/X | S/X | S/X | S/X | S/X | S/X | S/X | S/X | S/X | S/X | S/X | S/X | S/X
2016-12-28 | 263 | S/X | S/X | S/X | S/X | S/X | S/X | S/X | S/X | S/X | S/X | S/X | S/X | S/X | S/X | S/X | S/X | S/X | S/X | S/X | S/X | S/X | S/X | S/X | S/X | S/X | S/X | S/X
2016-12-29 | 329 | S/X | S/X | S/X | S/X | S/X | S/X | S/X | S/X | S/X | S/X | S/X | S/X | S/X | S/X | S/X | S/X | S/X | S/X | S/X | S/X | S/X | S/X | S/X | S/X | S/X | S/X | S/X
2016-12-30 | 34 | S/X | S/X | S/X | S/X | S/X | S/X | S/X | S/X | S/X | S/X | S/X | S/X | S/X | S/X | S/X | S/X | S/X | S/X | S/X | S/X | S/X | S/X | S/X | S/X | S/X | S/X | S/X
2016-12-31 | 0 | S/X | S/X | S/X | S/X | S/X | S/X | S/X | S/X | S/X | S/X | S/X | S/X | S/X | S/X | S/X | S/X | S/X | S/X | S/X | S/X | S/X | S/X | S/X | S/X | S/X | S/X | S/X
PQL eff. Jan1, 2016 |  | 4 | 4 | 100 |  | 0.1 | 1 | 0.1 |  | 2 | 2 | 0.005 | 5 | 5 | 0.05 | 0.004 | 0.001 | 0.005 | 0.005 | 0.1 | 0.02 | 0.001 | 0.2 | 0.005 | 0.005 | 0.001 | 0.01 | 0.1
PQL eff. May1, 2016 |  |  |  | 25 |  |  |  | 0.1
PQL eff. Jul3, 2016 | [14 empty] | 0.02 | 0.002 | 0.001 | 0.003 | 0.004 | 0.05 | 0.01 | 0.001 |  | 0.005 | 0.005 | 0.001 | 0.005 | 0.05
PQL eff. Aug30, 2016 | [14 empty] | Hg: 0.05
Observation | 366 | 55 | 55 | 55 | 55 | 55 | 54 | 54 | 0 | 34 | 34 | 14 | 14 | 13 | 13 | 13 | 13 | 13 | 13 | 13 | 13 | 13 | 13 | 13 | 13 | 13 | 13 | 4
Minimum | 0 | 12 | 8 | 382 | 84 | 2.91 | 4.62 | 0.6 |  | 13 | 11 | <0.005 | <5 | 32.93 | <0.05 | 0.0223 | <0.001 | <0.005 | 0.0082 | 0.38 | <0.02 | 0.035 | <0.20 | <0.005 | <0.005 | <0.0010 | 0.025 | 0.1
Mean | 88 | 161 | 85 | 810 | 224 | 7.1 | 16.56 | 2.95 |  | 88 | 77 | <0.008 | <16 | 57.46 | <0.05 | 0.0561 | <0.002 | <0.016 | 0.0523 | 2.58 | <0.03 | 0.093 | <0.22 | <0.009 | <0.012 | <0.0011 | 0.147 | 0.15
Maximum | 567 | 3560 | 1590 | 4032 | 1912 | 17.2 | 147.38 | 30.74 |  | 990 | 910 | 0.012 | 102 | 98.18 | <0.05 | 0.1661 | 0.006 | 0.053 | 0.2096 | 10.84 | 0.09 | 0.2015 | 0.42 | 0.0292 | 0.029 | 0.0016 | 0.614 | 0.27
Std Dev | 143 | 478 | 213 | 495 | 246 | 3.09 | 22.3 | 5.09 |  | 163 | 150 | 0.003 | 25 | 18.07 | 0.01 | 0.0411 | 0.0015 | 0.0138 | 0.0592 | 2.87 | 0.019 | 0.0489 | 0.06 | 0.0074 | 0.008 | 0.0002 | 0.167 | 0.08
S/X indicates 'No Sample' either due to no flow or the sampling point being out of service.
January 11, 2016, Sol Fe, T/X: Test not assigned.
March 18, 26, 2016 BOD5, CBOD5, T/X: Batch LCS failure.
April 2, 2016 BOD5, CBOD5 T/X: Batch water blank failure.
April 3, 4, 27, 2016 BOD5, CBOD5, T/X: Batch LCS failure.
April 27 BOD5, CBOD5 T/X: Batch LCS failure.
May 5, 25, 2016 BOD5, CBOD5, T/X: Batch LCS failure.
May 6 and 8, 2016 BOD5, CBOD5 T/X: Batch water blank failure.
May 16 2016 SO4 T/X: Sample never arrived in the Lab.
May 17, 18, 30 and 31 2016 BOD5, CBOD5 T/X: Incubator-238 temperature >21 C for an extended period.
May 29, 2016 BOD5, CBOD5, T/X: Sample past holding time exceedance.
May 30, 2015 NH3_N: Sample MS Recovery and Duplicate failed but LCS passed. Duplicate and Spike were switched
May 31, 2015 NH3_N: Sample Duplicate failed but LCS passed. Duplicate not poured for analysis
June 1, 2, 3, 4, 5, 2016 BOD5, CBOD5 T/X: Incubator-238 temperature >21 C for an extended period.

## ST TARP 2017
Date | FLOW | SS | VSS | TS | TVS | NH3-N | TKN | P-TOT | P-SOL | BOD5 | CBOD5 | CN | PHENOL | SO4 | As | Ba | Cd | Cr | Cu | Fe | Pb | Mn | Hg | Ni | Se | Ag | Zn | Fe Sol
| MGD | mg/L | mg/L | mg/L | mg/L | mg/L | mg/L | mg/L | mg/L | mg/L | mg/L | mg/L | ug/L | mg/L | mg/L | mg/L | mg/L | mg/L | mg/L | mg/L | mg/L | mg/L | ug/L | mg/L | mg/L | mg/L | mg/L | mg/L
2017-01-01 | 0 | S/X | S/X | S/X | S/X | S/X | S/X | S/X | S/X | S/X | S/X | S/X | S/X | S/X | S/X | S/X | S/X | S/X | S/X | S/X | S/X | S/X | S/X | S/X | S/X | S/X | S/X | S/X
2017-01-02 | 0 | S/X | S/X | S/X | S/X | S/X | S/X | S/X | S/X | S/X | S/X | S/X | S/X | S/X | S/X | S/X | S/X | S/X | S/X | S/X | S/X | S/X | S/X | S/X | S/X | S/X | S/X | S/X
2017-01-03 | 0 | S/X | S/X | S/X | S/X | S/X | S/X | S/X | S/X | S/X | S/X | S/X | S/X | S/X | S/X | S/X | S/X | S/X | S/X | S/X | S/X | S/X | S/X | S/X | S/X | S/X | S/X | S/X
2017-01-04 | 0 | S/X | S/X | S/X | S/X | S/X | S/X | S/X | S/X | S/X | S/X | S/X | S/X | S/X | S/X | S/X | S/X | S/X | S/X | S/X | S/X | S/X | S/X | S/X | S/X | S/X | S/X | S/X
2017-01-05 | 0 | S/X | S/X | S/X | S/X | S/X | S/X | S/X | S/X | S/X | S/X | S/X | S/X | S/X | S/X | S/X | S/X | S/X | S/X | S/X | S/X | S/X | S/X | S/X | S/X | S/X | S/X | S/X
2017-01-06 | 0 | S/X | S/X | S/X | S/X | S/X | S/X | S/X | S/X | S/X | S/X | S/X | S/X | S/X | S/X | S/X | S/X | S/X | S/X | S/X | S/X | S/X | S/X | S/X | S/X | S/X | S/X | S/X
2017-01-07 | 0 | S/X | S/X | S/X | S/X | S/X | S/X | S/X | S/X | S/X | S/X | S/X | S/X | S/X | S/X | S/X | S/X | S/X | S/X | S/X | S/X | S/X | S/X | S/X | S/X | S/X | S/X | S/X
2017-01-08 | 0 | S/X | S/X | S/X | S/X | S/X | S/X | S/X | S/X | S/X | S/X | S/X | S/X | S/X | S/X | S/X | S/X | S/X | S/X | S/X | S/X | S/X | S/X | S/X | S/X | S/X | S/X | S/X
2017-01-09 | 0 | S/X | S/X | S/X | S/X | S/X | S/X | S/X | S/X | S/X | S/X | S/X | S/X | S/X | S/X | S/X | S/X | S/X | S/X | S/X | S/X | S/X | S/X | S/X | S/X | S/X | S/X | S/X
2017-01-10 | 0 | S/X | S/X | S/X | S/X | S/X | S/X | S/X | S/X | S/X | S/X | S/X | S/X | S/X | S/X | S/X | S/X | S/X | S/X | S/X | S/X | S/X | S/X | S/X | S/X | S/X | S/X | S/X
2017-01-11 | 58 | S/X | S/X | S/X | S/X | S/X | S/X | S/X | S/X | S/X | S/X | S/X | S/X | S/X | S/X | S/X | S/X | S/X | S/X | S/X | S/X | S/X | S/X | S/X | S/X | S/X | S/X | S/X
2017-01-12 | 47 | S/X | S/X | S/X | S/X | S/X | S/X | S/X | S/X | S/X | S/X | S/X | S/X | S/X | S/X | S/X | S/X | S/X | S/X | S/X | S/X | S/X | S/X | S/X | S/X | S/X | S/X | S/X
2017-01-13 | 287 | S/X | S/X | S/X | S/X | S/X | S/X | S/X | S/X | S/X | S/X | S/X | S/X | S/X | S/X | S/X | S/X | S/X | S/X | S/X | S/X | S/X | S/X | S/X | S/X | S/X | S/X | S/X
2017-01-14 | 355 | S/X | S/X | S/X | S/X | S/X | S/X | S/X | S/X | S/X | S/X | S/X | S/X | S/X | S/X | S/X | S/X | S/X | S/X | S/X | S/X | S/X | S/X | S/X | S/X | S/X | S/X | S/X
2017-01-15 | 273 | S/X | S/X | S/X | S/X | S/X | S/X | S/X | S/X | S/X | S/X | S/X | S/X | S/X | S/X | S/X | S/X | S/X | S/X | S/X | S/X | S/X | S/X | S/X | S/X | S/X | S/X | S/X
2017-01-16 | 0 | S/X | S/X | S/X | S/X | S/X | S/X | S/X | S/X | S/X | S/X | S/X | S/X | S/X | S/X | S/X | S/X | S/X | S/X | S/X | S/X | S/X | S/X | S/X | S/X | S/X | S/X | S/X
2017-01-17 | 19 | S/X | S/X | S/X | S/X | S/X | S/X | S/X | S/X | S/X | S/X | S/X | S/X | S/X | S/X | S/X | S/X | S/X | S/X | S/X | S/X | S/X | S/X | S/X | S/X | S/X | S/X | S/X
2017-01-18 | 178 | 45 | 27 | 1060 | 124 | 5.1 | 10.86 | 1.19 | N/S | 37 | 28 | 0.008 | 6 | 44.28 | <0.02 | 0.0302 | <0.001 | <0.003 | 0.0121 | 0.92 | <0.01 | 0.0405 | <0.05 | <0.005 | 0.005 | <0.001 | 0.049 | 0.19
2017-01-19 | 245 | S/X | S/X | S/X | S/X | S/X | S/X | S/X | S/X | S/X | S/X | S/X | S/X | S/X | S/X | S/X | S/X | S/X | S/X | S/X | S/X | S/X | S/X | S/X | S/X | S/X | S/X | S/X
2017-01-20 | 0 | S/X | S/X | S/X | S/X | S/X | S/X | S/X | S/X | S/X | S/X | S/X | S/X | S/X | S/X | S/X | S/X | S/X | S/X | S/X | S/X | S/X | S/X | S/X | S/X | S/X | S/X | S/X
2017-01-21 | 160 | S/X | S/X | S/X | S/X | S/X | S/X | S/X | S/X | S/X | S/X | S/X | S/X | S/X | S/X | S/X | S/X | S/X | S/X | S/X | S/X | S/X | S/X | S/X | S/X | S/X | S/X | S/X
2017-01-22 | 278 | S/X | S/X | S/X | S/X | S/X | S/X | S/X | S/X | S/X | S/X | S/X | S/X | S/X | S/X | S/X | S/X | S/X | S/X | S/X | S/X | S/X | S/X | S/X | S/X | S/X | S/X | S/X
2017-01-23 | 426 | S/X | S/X | S/X | S/X | S/X | S/X | S/X | S/X | S/X | S/X | S/X | S/X | S/X | S/X | S/X | S/X | S/X | S/X | S/X | S/X | S/X | S/X | S/X | S/X | S/X | S/X | S/X
2017-01-24 | 426 | S/X | S/X | S/X | S/X | S/X | S/X | S/X | S/X | S/X | S/X | S/X | S/X | S/X | S/X | S/X | S/X | S/X | S/X | S/X | S/X | S/X | S/X | S/X | S/X | S/X | S/X | S/X
2017-01-25 | 276 | S/X | S/X | S/X | S/X | S/X | S/X | S/X | S/X | S/X | S/X | S/X | S/X | S/X | S/X | S/X | S/X | S/X | S/X | S/X | S/X | S/X | S/X | S/X | S/X | S/X | S/X | S/X
2017-01-26 | 8 | S/X | S/X | S/X | S/X | S/X | S/X | S/X | S/X | S/X | S/X | S/X | S/X | S/X | S/X | S/X | S/X | S/X | S/X | S/X | S/X | S/X | S/X | S/X | S/X | S/X | S/X | S/X
2017-01-27 | 0 | S/X | S/X | S/X | S/X | S/X | S/X | S/X | S/X | S/X | S/X | S/X | S/X | S/X | S/X | S/X | S/X | S/X | S/X | S/X | S/X | S/X | S/X | S/X | S/X | S/X | S/X | S/X
2017-01-28 | 0 | S/X | S/X | S/X | S/X | S/X | S/X | S/X | S/X | S/X | S/X | S/X | S/X | S/X | S/X | S/X | S/X | S/X | S/X | S/X | S/X | S/X | S/X | S/X | S/X | S/X | S/X | S/X
2017-01-29 | 0 | S/X | S/X | S/X | S/X | S/X | S/X | S/X | S/X | S/X | S/X | S/X | S/X | S/X | S/X | S/X | S/X | S/X | S/X | S/X | S/X | S/X | S/X | S/X | S/X | S/X | S/X | S/X
2017-01-30 | 0 | S/X | S/X | S/X | S/X | S/X | S/X | S/X | S/X | S/X | S/X | S/X | S/X | S/X | S/X | S/X | S/X | S/X | S/X | S/X | S/X | S/X | S/X | S/X | S/X | S/X | S/X | S/X
2017-01-31 | 0 | S/X | S/X | S/X | S/X | S/X | S/X | S/X | S/X | S/X | S/X | S/X | S/X | S/X | S/X | S/X | S/X | S/X | S/X | S/X | S/X | S/X | S/X | S/X | S/X | S/X | S/X | S/X
2017-02-01 | 0 | S/X | S/X | S/X | S/X | S/X | S/X | S/X | S/X | S/X | S/X | S/X | S/X | S/X | S/X | S/X | S/X | S/X | S/X | S/X | S/X | S/X | S/X | S/X | S/X | S/X | S/X | S/X
2017-02-02 | 16 | S/X | S/X | S/X | S/X | S/X | S/X | S/X | S/X | S/X | S/X | S/X | S/X | S/X | S/X | S/X | S/X | S/X | S/X | S/X | S/X | S/X | S/X | S/X | S/X | S/X | S/X | S/X
2017-02-03 | 199 | S/X | S/X | S/X | S/X | S/X | S/X | S/X | S/X | S/X | S/X | S/X | S/X | S/X | S/X | S/X | S/X | S/X | S/X | S/X | S/X | S/X | S/X | S/X | S/X | S/X | S/X | S/X
2017-02-04 | 15 | S/X | S/X | S/X | S/X | S/X | S/X | S/X | S/X | S/X | S/X | S/X | S/X | S/X | S/X | S/X | S/X | S/X | S/X | S/X | S/X | S/X | S/X | S/X | S/X | S/X | S/X | S/X
2017-02-05 | 0 | S/X | S/X | S/X | S/X | S/X | S/X | S/X | S/X | S/X | S/X | S/X | S/X | S/X | S/X | S/X | S/X | S/X | S/X | S/X | S/X | S/X | S/X | S/X | S/X | S/X | S/X | S/X
2017-02-06 | 0 | S/X | S/X | S/X | S/X | S/X | S/X | S/X | S/X | S/X | S/X | S/X | S/X | S/X | S/X | S/X | S/X | S/X | S/X | S/X | S/X | S/X | S/X | S/X | S/X | S/X | S/X | S/X
2017-02-07 | 0 | S/X | S/X | S/X | S/X | S/X | S/X | S/X | S/X | S/X | S/X | S/X | S/X | S/X | S/X | S/X | S/X | S/X | S/X | S/X | S/X | S/X | S/X | S/X | S/X | S/X | S/X | S/X
2017-02-08 | 33 | S/X | S/X | S/X | S/X | S/X | S/X | S/X | S/X | S/X | S/X | S/X | S/X | S/X | S/X | S/X | S/X | S/X | S/X | S/X | S/X | S/X | S/X | S/X | S/X | S/X | S/X | S/X
2017-02-09 | 218 | S/X | S/X | S/X | S/X | S/X | S/X | S/X | S/X | S/X | S/X | S/X | S/X | S/X | S/X | S/X | S/X | S/X | S/X | S/X | S/X | S/X | S/X | S/X | S/X | S/X | S/X | S/X
2017-02-10 | 355 | S/X | S/X | S/X | S/X | S/X | S/X | S/X | S/X | S/X | S/X | S/X | S/X | S/X | S/X | S/X | S/X | S/X | S/X | S/X | S/X | S/X | S/X | S/X | S/X | S/X | S/X | S/X
2017-02-11 | 355 | S/X | S/X | S/X | S/X | S/X | S/X | S/X | S/X | S/X | S/X | S/X | S/X | S/X | S/X | S/X | S/X | S/X | S/X | S/X | S/X | S/X | S/X | S/X | S/X | S/X | S/X | S/X
2017-02-12 | 208 | S/X | S/X | S/X | S/X | S/X | S/X | S/X | S/X | S/X | S/X | S/X | S/X | S/X | S/X | S/X | S/X | S/X | S/X | S/X | S/X | S/X | S/X | S/X | S/X | S/X | S/X | S/X
2017-02-13 | 0 | S/X | S/X | S/X | S/X | S/X | S/X | S/X | S/X | S/X | S/X | S/X | S/X | S/X | S/X | S/X | S/X | S/X | S/X | S/X | S/X | S/X | S/X | S/X | S/X | S/X | S/X | S/X
2017-02-14 | 0 | S/X | S/X | S/X | S/X | S/X | S/X | S/X | S/X | S/X | S/X | S/X | S/X | S/X | S/X | S/X | S/X | S/X | S/X | S/X | S/X | S/X | S/X | S/X | S/X | S/X | S/X | S/X
2017-02-15 | 0 | S/X | S/X | S/X | S/X | S/X | S/X | S/X | S/X | S/X | S/X | S/X | S/X | S/X | S/X | S/X | S/X | S/X | S/X | S/X | S/X | S/X | S/X | S/X | S/X | S/X | S/X | S/X
2017-02-16 | 0 | S/X | S/X | S/X | S/X | S/X | S/X | S/X | S/X | S/X | S/X | S/X | S/X | S/X | S/X | S/X | S/X | S/X | S/X | S/X | S/X | S/X | S/X | S/X | S/X | S/X | S/X | S/X
2017-02-17 | 0 | S/X | S/X | S/X | S/X | S/X | S/X | S/X | S/X | S/X | S/X | S/X | S/X | S/X | S/X | S/X | S/X | S/X | S/X | S/X | S/X | S/X | S/X | S/X | S/X | S/X | S/X | S/X
2017-02-18 | 0 | S/X | S/X | S/X | S/X | S/X | S/X | S/X | S/X | S/X | S/X | S/X | S/X | S/X | S/X | S/X | S/X | S/X | S/X | S/X | S/X | S/X | S/X | S/X | S/X | S/X | S/X | S/X
2017-02-19 | 0 | T/X | T/X | N/S | N/S | T/X | T/X | T/X | N/S | T/X | T/X | T/X | T/X | T/X | T/X | T/X | T/X | T/X | T/X | T/X | T/X | T/X | T/X | T/X | T/X | T/X | T/X | N/S
2017-02-20 | 0 | S/X | S/X | S/X | S/X | S/X | S/X | S/X | S/X | S/X | S/X | S/X | S/X | S/X | S/X | S/X | S/X | S/X | S/X | S/X | S/X | S/X | S/X | S/X | S/X | S/X | S/X | S/X
2017-02-21 | 12 | S/X | S/X | S/X | S/X | S/X | S/X | S/X | S/X | S/X | S/X | S/X | S/X | S/X | S/X | S/X | S/X | S/X | S/X | S/X | S/X | S/X | S/X | S/X | S/X | S/X | S/X | S/X
2017-02-22 | 84 | S/X | S/X | S/X | S/X | S/X | S/X | S/X | S/X | S/X | S/X | S/X | S/X | S/X | S/X | S/X | S/X | S/X | S/X | S/X | S/X | S/X | S/X | S/X | S/X | S/X | S/X | S/X
2017-02-23 | 36 | S/X | S/X | S/X | S/X | S/X | S/X | S/X | S/X | S/X | S/X | S/X | S/X | S/X | S/X | S/X | S/X | S/X | S/X | S/X | S/X | S/X | S/X | S/X | S/X | S/X | S/X | S/X
2017-02-24 | 95 | S/X | S/X | S/X | S/X | S/X | S/X | S/X | S/X | S/X | S/X | S/X | S/X | S/X | S/X | S/X | S/X | S/X | S/X | S/X | S/X | S/X | S/X | S/X | S/X | S/X | S/X | S/X
2017-02-25 | 293 | S/X | S/X | S/X | S/X | S/X | S/X | S/X | S/X | S/X | S/X | S/X | S/X | S/X | S/X | S/X | S/X | S/X | S/X | S/X | S/X | S/X | S/X | S/X | S/X | S/X | S/X | S/X
2017-02-26 | 168 | S/X | S/X | S/X | S/X | S/X | S/X | S/X | S/X | S/X | S/X | S/X | S/X | S/X | S/X | S/X | S/X | S/X | S/X | S/X | S/X | S/X | S/X | S/X | S/X | S/X | S/X | S/X
2017-02-27 | 0 | S/X | S/X | S/X | S/X | S/X | S/X | S/X | S/X | S/X | S/X | S/X | S/X | S/X | S/X | S/X | S/X | S/X | S/X | S/X | S/X | S/X | S/X | S/X | S/X | S/X | S/X | S/X
2017-02-28 | 0 | S/X | S/X | S/X | S/X | S/X | S/X | S/X | S/X | S/X | S/X | S/X | S/X | S/X | S/X | S/X | S/X | S/X | S/X | S/X | S/X | S/X | S/X | S/X | S/X | S/X | S/X | S/X
2017-03-01 | 38 | S/X | S/X | S/X | S/X | S/X | S/X | S/X | S/X | S/X | S/X | S/X | S/X | S/X | S/X | S/X | S/X | S/X | S/X | S/X | S/X | S/X | S/X | S/X | S/X | S/X | S/X | S/X
2017-03-02 | 350 | S/X | S/X | S/X | S/X | S/X | S/X | S/X | S/X | S/X | S/X | S/X | S/X | S/X | S/X | S/X | S/X | S/X | S/X | S/X | S/X | S/X | S/X | S/X | S/X | S/X | S/X | S/X
2017-03-03 | 266 | S/X | S/X | S/X | S/X | S/X | S/X | S/X | S/X | S/X | S/X | S/X | S/X | S/X | S/X | S/X | S/X | S/X | S/X | S/X | S/X | S/X | S/X | S/X | S/X | S/X | S/X | S/X
2017-03-04 | 355 | S/X | S/X | S/X | S/X | S/X | S/X | S/X | S/X | S/X | S/X | S/X | S/X | S/X | S/X | S/X | S/X | S/X | S/X | S/X | S/X | S/X | S/X | S/X | S/X | S/X | S/X | S/X
2017-03-05 | 496 | S/X | S/X | S/X | S/X | S/X | S/X | S/X | S/X | S/X | S/X | S/X | S/X | S/X | S/X | S/X | S/X | S/X | S/X | S/X | S/X | S/X | S/X | S/X | S/X | S/X | S/X | S/X
2017-03-06 | 310 | S/X | S/X | S/X | S/X | S/X | S/X | S/X | S/X | S/X | S/X | S/X | S/X | S/X | S/X | S/X | S/X | S/X | S/X | S/X | S/X | S/X | S/X | S/X | S/X | S/X | S/X | S/X
2017-03-07 | 255 | S/X | S/X | S/X | S/X | S/X | S/X | S/X | S/X | S/X | S/X | S/X | S/X | S/X | S/X | S/X | S/X | S/X | S/X | S/X | S/X | S/X | S/X | S/X | S/X | S/X | S/X | S/X
2017-03-08 | 25 | S/X | S/X | S/X | S/X | S/X | S/X | S/X | S/X | S/X | S/X | S/X | S/X | S/X | S/X | S/X | S/X | S/X | S/X | S/X | S/X | S/X | S/X | S/X | S/X | S/X | S/X | S/X
2017-03-09 | 0 | S/X | S/X | S/X | S/X | S/X | S/X | S/X | S/X | S/X | S/X | S/X | S/X | S/X | S/X | S/X | S/X | S/X | S/X | S/X | S/X | S/X | S/X | S/X | S/X | S/X | S/X | S/X
2017-03-10 | 0 | S/X | S/X | S/X | S/X | S/X | S/X | S/X | S/X | S/X | S/X | S/X | S/X | S/X | S/X | S/X | S/X | S/X | S/X | S/X | S/X | S/X | S/X | S/X | S/X | S/X | S/X | S/X
2017-03-11 | 0 | S/X | S/X | S/X | S/X | S/X | S/X | S/X | S/X | S/X | S/X | S/X | S/X | S/X | S/X | S/X | S/X | S/X | S/X | S/X | S/X | S/X | S/X | S/X | S/X | S/X | S/X | S/X
2017-03-12 | 0 | S/X | S/X | S/X | S/X | S/X | S/X | S/X | S/X | S/X | S/X | S/X | S/X | S/X | S/X | S/X | S/X | S/X | S/X | S/X | S/X | S/X | S/X | S/X | S/X | S/X | S/X | S/X
2017-03-13 | 0 | S/X | S/X | S/X | S/X | S/X | S/X | S/X | S/X | S/X | S/X | S/X | S/X | S/X | S/X | S/X | S/X | S/X | S/X | S/X | S/X | S/X | S/X | S/X | S/X | S/X | S/X | S/X
2017-03-14 | 0 | S/X | S/X | S/X | S/X | S/X | S/X | S/X | S/X | S/X | S/X | S/X | S/X | S/X | S/X | S/X | S/X | S/X | S/X | S/X | S/X | S/X | S/X | S/X | S/X | S/X | S/X | S/X
2017-03-15 | 0 | S/X | S/X | S/X | S/X | S/X | S/X | S/X | S/X | S/X | S/X | S/X | S/X | S/X | S/X | S/X | S/X | S/X | S/X | S/X | S/X | S/X | S/X | S/X | S/X | S/X | S/X | S/X
2017-03-16 | 0 | S/X | S/X | S/X | S/X | S/X | S/X | S/X | S/X | S/X | S/X | S/X | S/X | S/X | S/X | S/X | S/X | S/X | S/X | S/X | S/X | S/X | S/X | S/X | S/X | S/X | S/X | S/X
2017-03-17 | 0 | S/X | S/X | S/X | S/X | S/X | S/X | S/X | S/X | S/X | S/X | S/X | S/X | S/X | S/X | S/X | S/X | S/X | S/X | S/X | S/X | S/X | S/X | S/X | S/X | S/X | S/X | S/X
2017-03-18 | 67 | S/X | S/X | S/X | S/X | S/X | S/X | S/X | S/X | S/X | S/X | S/X | S/X | S/X | S/X | S/X | S/X | S/X | S/X | S/X | S/X | S/X | S/X | S/X | S/X | S/X | S/X | S/X
2017-03-19 | 213 | S/X | S/X | S/X | S/X | S/X | S/X | S/X | S/X | S/X | S/X | S/X | S/X | S/X | S/X | S/X | S/X | S/X | S/X | S/X | S/X | S/X | S/X | S/X | S/X | S/X | S/X | S/X
2017-03-20 | 67 | S/X | S/X | S/X | S/X | S/X | S/X | S/X | S/X | S/X | S/X | S/X | S/X | S/X | S/X | S/X | S/X | S/X | S/X | S/X | S/X | S/X | S/X | S/X | S/X | S/X | S/X | S/X
2017-03-21 | 302 | S/X | S/X | S/X | S/X | S/X | S/X | S/X | S/X | S/X | S/X | S/X | S/X | S/X | S/X | S/X | S/X | S/X | S/X | S/X | S/X | S/X | S/X | S/X | S/X | S/X | S/X | S/X
2017-03-22 | 139 | S/X | S/X | S/X | S/X | S/X | S/X | S/X | S/X | S/X | S/X | S/X | S/X | S/X | S/X | S/X | S/X | S/X | S/X | S/X | S/X | S/X | S/X | S/X | S/X | S/X | S/X | S/X
2017-03-23 | 0 | S/X | S/X | S/X | S/X | S/X | S/X | S/X | S/X | S/X | S/X | S/X | S/X | S/X | S/X | S/X | S/X | S/X | S/X | S/X | S/X | S/X | S/X | S/X | S/X | S/X | S/X | S/X
2017-03-24 | 0 | S/X | S/X | S/X | S/X | S/X | S/X | S/X | S/X | S/X | S/X | S/X | S/X | S/X | S/X | S/X | S/X | S/X | S/X | S/X | S/X | S/X | S/X | S/X | S/X | S/X | S/X | S/X
2017-03-25 | 0 | S/X | S/X | S/X | S/X | S/X | S/X | S/X | S/X | S/X | S/X | S/X | S/X | S/X | S/X | S/X | S/X | S/X | S/X | S/X | S/X | S/X | S/X | S/X | S/X | S/X | S/X | S/X
2017-03-26 | 0 | S/X | S/X | S/X | S/X | S/X | S/X | S/X | S/X | S/X | S/X | S/X | S/X | S/X | S/X | S/X | S/X | S/X | S/X | S/X | S/X | S/X | S/X | S/X | S/X | S/X | S/X | S/X
2017-03-27 | 0 | S/X | S/X | S/X | S/X | S/X | S/X | S/X | S/X | S/X | S/X | S/X | S/X | S/X | S/X | S/X | S/X | S/X | S/X | S/X | S/X | S/X | S/X | S/X | S/X | S/X | S/X | S/X
2017-03-28 | 250 | S/X | S/X | S/X | S/X | S/X | S/X | S/X | S/X | S/X | S/X | S/X | S/X | S/X | S/X | S/X | S/X | S/X | S/X | S/X | S/X | S/X | S/X | S/X | S/X | S/X | S/X | S/X
2017-03-29 | 355 | S/X | S/X | S/X | S/X | S/X | S/X | S/X | S/X | S/X | S/X | S/X | S/X | S/X | S/X | S/X | S/X | S/X | S/X | S/X | S/X | S/X | S/X | S/X | S/X | S/X | S/X | S/X
2017-03-30 | 22 | S/X | S/X | S/X | S/X | S/X | S/X | S/X | S/X | S/X | S/X | S/X | S/X | S/X | S/X | S/X | S/X | S/X | S/X | S/X | S/X | S/X | S/X | S/X | S/X | S/X | S/X | S/X
2017-03-31 | 100 | S/X | S/X | S/X | S/X | S/X | S/X | S/X | S/X | S/X | S/X | S/X | S/X | S/X | S/X | S/X | S/X | S/X | S/X | S/X | S/X | S/X | S/X | S/X | S/X | S/X | S/X | S/X
2017-04-01 | 393 | S/X | S/X | S/X | S/X | S/X | S/X | S/X | S/X | S/X | S/X | S/X | S/X | S/X | S/X | S/X | S/X | S/X | S/X | S/X | S/X | S/X | S/X | S/X | S/X | S/X | S/X | S/X
2017-04-02 | 355 | S/X | S/X | S/X | S/X | S/X | S/X | S/X | S/X | S/X | S/X | S/X | S/X | S/X | S/X | S/X | S/X | S/X | S/X | S/X | S/X | S/X | S/X | S/X | S/X | S/X | S/X | S/X
2017-04-03 | 228 | S/X | S/X | S/X | S/X | S/X | S/X | S/X | S/X | S/X | S/X | S/X | S/X | S/X | S/X | S/X | S/X | S/X | S/X | S/X | S/X | S/X | S/X | S/X | S/X | S/X | S/X | S/X
2017-04-04 | 248 | S/X | S/X | S/X | S/X | S/X | S/X | S/X | S/X | S/X | S/X | S/X | S/X | S/X | S/X | S/X | S/X | S/X | S/X | S/X | S/X | S/X | S/X | S/X | S/X | S/X | S/X | S/X
2017-04-05 | 30 | S/X | S/X | S/X | S/X | S/X | S/X | S/X | S/X | S/X | S/X | S/X | S/X | S/X | S/X | S/X | S/X | S/X | S/X | S/X | S/X | S/X | S/X | S/X | S/X | S/X | S/X | S/X
2017-04-06 | 0 | S/X | S/X | S/X | S/X | S/X | S/X | S/X | S/X | S/X | S/X | S/X | S/X | S/X | S/X | S/X | S/X | S/X | S/X | S/X | S/X | S/X | S/X | S/X | S/X | S/X | S/X | S/X
2017-04-07 | 133 | S/X | S/X | S/X | S/X | S/X | S/X | S/X | S/X | S/X | S/X | S/X | S/X | S/X | S/X | S/X | S/X | S/X | S/X | S/X | S/X | S/X | S/X | S/X | S/X | S/X | S/X | S/X
2017-04-08 | 213 | S/X | S/X | S/X | S/X | S/X | S/X | S/X | S/X | S/X | S/X | S/X | S/X | S/X | S/X | S/X | S/X | S/X | S/X | S/X | S/X | S/X | S/X | S/X | S/X | S/X | S/X | S/X
2017-04-09 | 319 | S/X | S/X | S/X | S/X | S/X | S/X | S/X | S/X | S/X | S/X | S/X | S/X | S/X | S/X | S/X | S/X | S/X | S/X | S/X | S/X | S/X | S/X | S/X | S/X | S/X | S/X | S/X
2017-04-10 | 255 | S/X | S/X | S/X | S/X | S/X | S/X | S/X | S/X | S/X | S/X | S/X | S/X | S/X | S/X | S/X | S/X | S/X | S/X | S/X | S/X | S/X | S/X | S/X | S/X | S/X | S/X | S/X
2017-04-11 | 345 | S/X | S/X | S/X | S/X | S/X | S/X | S/X | S/X | S/X | S/X | S/X | S/X | S/X | S/X | S/X | S/X | S/X | S/X | S/X | S/X | S/X | S/X | S/X | S/X | S/X | S/X | S/X
2017-04-12 | 134 | S/X | S/X | S/X | S/X | S/X | S/X | S/X | S/X | S/X | S/X | S/X | S/X | S/X | S/X | S/X | S/X | S/X | S/X | S/X | S/X | S/X | S/X | S/X | S/X | S/X | S/X | S/X
2017-04-13 | 77 | S/X | S/X | S/X | S/X | S/X | S/X | S/X | S/X | S/X | S/X | S/X | S/X | S/X | S/X | S/X | S/X | S/X | S/X | S/X | S/X | S/X | S/X | S/X | S/X | S/X | S/X | S/X
2017-04-14 | 133 | S/X | S/X | S/X | S/X | S/X | S/X | S/X | S/X | S/X | S/X | S/X | S/X | S/X | S/X | S/X | S/X | S/X | S/X | S/X | S/X | S/X | S/X | S/X | S/X | S/X | S/X | S/X
2017-04-15 | 177 | S/X | S/X | S/X | S/X | S/X | S/X | S/X | S/X | S/X | S/X | S/X | S/X | S/X | S/X | S/X | S/X | S/X | S/X | S/X | S/X | S/X | S/X | S/X | S/X | S/X | S/X | S/X
2017-04-16 | 215 | S/X | S/X | S/X | S/X | S/X | S/X | S/X | S/X | S/X | S/X | S/X | S/X | S/X | S/X | S/X | S/X | S/X | S/X | S/X | S/X | S/X | S/X | S/X | S/X | S/X | S/X | S/X
2017-04-17 | 355 | S/X | S/X | S/X | S/X | S/X | S/X | S/X | S/X | S/X | S/X | S/X | S/X | S/X | S/X | S/X | S/X | S/X | S/X | S/X | S/X | S/X | S/X | S/X | S/X | S/X | S/X | S/X
2017-04-18 | 355 | S/X | S/X | S/X | S/X | S/X | S/X | S/X | S/X | S/X | S/X | S/X | S/X | S/X | S/X | S/X | S/X | S/X | S/X | S/X | S/X | S/X | S/X | S/X | S/X | S/X | S/X | S/X
2017-04-19 | 355 | S/X | S/X | S/X | S/X | S/X | S/X | S/X | S/X | S/X | S/X | S/X | S/X | S/X | S/X | S/X | S/X | S/X | S/X | S/X | S/X | S/X | S/X | S/X | S/X | S/X | S/X | S/X
2017-04-20 | 164 | S/X | S/X | S/X | S/X | S/X | S/X | S/X | S/X | S/X | S/X | S/X | S/X | S/X | S/X | S/X | S/X | S/X | S/X | S/X | S/X | S/X | S/X | S/X | S/X | S/X | S/X | S/X
2017-04-21 | 0 | S/X | S/X | S/X | S/X | S/X | S/X | S/X | S/X | S/X | S/X | S/X | S/X | S/X | S/X | S/X | S/X | S/X | S/X | S/X | S/X | S/X | S/X | S/X | S/X | S/X | S/X | S/X
2017-04-22 | 0 | S/X | S/X | S/X | S/X | S/X | S/X | S/X | S/X | S/X | S/X | S/X | S/X | S/X | S/X | S/X | S/X | S/X | S/X | S/X | S/X | S/X | S/X | S/X | S/X | S/X | S/X | S/X
2017-04-23 | 0 | S/X | S/X | S/X | S/X | S/X | S/X | S/X | S/X | S/X | S/X | S/X | S/X | S/X | S/X | S/X | S/X | S/X | S/X | S/X | S/X | S/X | S/X | S/X | S/X | S/X | S/X | S/X
2017-04-24 | 0 | S/X | S/X | S/X | S/X | S/X | S/X | S/X | S/X | S/X | S/X | S/X | S/X | S/X | S/X | S/X | S/X | S/X | S/X | S/X | S/X | S/X | S/X | S/X | S/X | S/X | S/X | S/X
2017-04-25 | 0 | S/X | S/X | S/X | S/X | S/X | S/X | S/X | S/X | S/X | S/X | S/X | S/X | S/X | S/X | S/X | S/X | S/X | S/X | S/X | S/X | S/X | S/X | S/X | S/X | S/X | S/X | S/X
2017-04-26 | 0 | S/X | S/X | S/X | S/X | S/X | S/X | S/X | S/X | S/X | S/X | S/X | S/X | S/X | S/X | S/X | S/X | S/X | S/X | S/X | S/X | S/X | S/X | S/X | S/X | S/X | S/X | S/X
2017-04-27 | 0 | S/X | S/X | S/X | S/X | S/X | S/X | S/X | S/X | S/X | S/X | S/X | S/X | S/X | S/X | S/X | S/X | S/X | S/X | S/X | S/X | S/X | S/X | S/X | S/X | S/X | S/X | S/X
2017-04-28 | 0 | S/X | S/X | S/X | S/X | S/X | S/X | S/X | S/X | S/X | S/X | S/X | S/X | S/X | S/X | S/X | S/X | S/X | S/X | S/X | S/X | S/X | S/X | S/X | S/X | S/X | S/X | S/X
2017-04-29 | 0 | S/X | S/X | S/X | S/X | S/X | S/X | S/X | S/X | S/X | S/X | S/X | S/X | S/X | S/X | S/X | S/X | S/X | S/X | S/X | S/X | S/X | S/X | S/X | S/X | S/X | S/X | S/X
2017-04-30 | 0 | S/X | S/X | S/X | S/X | S/X | S/X | S/X | S/X | S/X | S/X | S/X | S/X | S/X | S/X | S/X | S/X | S/X | S/X | S/X | S/X | S/X | S/X | S/X | S/X | S/X | S/X | S/X
2017-05-01 | 0 | S/X | S/X | S/X | S/X | S/X | S/X | S/X | S/X | S/X | S/X | S/X | S/X | S/X | S/X | S/X | S/X | S/X | S/X | S/X | S/X | S/X | S/X | S/X | S/X | S/X | S/X | S/X
2017-05-02 | 0 | S/X | S/X | S/X | S/X | S/X | S/X | S/X | S/X | S/X | S/X | S/X | S/X | S/X | S/X | S/X | S/X | S/X | S/X | S/X | S/X | S/X | S/X | S/X | S/X | S/X | S/X | S/X
2017-05-03 | 0 | S/X | S/X | S/X | S/X | S/X | S/X | S/X | S/X | S/X | S/X | S/X | S/X | S/X | S/X | S/X | S/X | S/X | S/X | S/X | S/X | S/X | S/X | S/X | S/X | S/X | S/X | S/X
2017-05-04 | 166 | 64 | 38 | 800 | 180 | 7.94 | 11.8 | 1.57 | N/S | T/X | T/X | <0.005 | 10 | 158 | <0.02 | 0.0407 | <0.001 | 0.0207 | 0.0728 | 3.67 | <0.010 | 0.0644 | <0.05 | 0.0123 | 0.014 | <0.001 | 0.178 | <0.05
2017-05-05 | 229 | 43 | 36 | 680 | 140 | 8.4 | 12.13 | 0.96 | N/S | T/X | T/X | N/S | N/S | N/S | N/S | N/S | N/S | N/S | N/S | N/S | N/S | N/S | N/S | N/S | N/S | N/S | N/S | N/S
2017-05-06 | 426 | 17 | 13 | 540 | 108 | 3.55 | 5.42 | 0.6 | N/S | 18 | 14 | N/S | N/S | N/S | N/S | N/S | N/S | N/S | N/S | N/S | N/S | N/S | N/S | N/S | N/S | N/S | N/S | N/S
2017-05-07 | 426 | 24 | 17 | 504 | 104 | 3.19 | 4.89 | 0.66 | N/S | 15 | 11 | <0.005 | <5 | 47.69 | <0.02 | 0.0277 | <0.001 | <0.003 | 0.0072 | 0.39 | <0.010 | 0.0328 | <0.05 | <0.005 | 0.011 | <0.001 | 0.025 | <0.05
2017-05-08 | 426 | 23 | 17 | 512 | 88 | 3.52 | 5.29 | 0.73 | N/S | 19 | 16 | N/S | N/S | N/S | N/S | N/S | N/S | N/S | N/S | N/S | N/S | N/S | N/S | N/S | N/S | N/S | N/S | N/S
2017-05-09 | 275 | 485 | 290 | 932 | 332 | 4.87 | 17.8 | 3.45 | N/S | 120 | 84 | N/S | N/S | N/S | N/S | N/S | N/S | N/S | N/S | N/S | N/S | N/S | N/S | N/S | N/S | N/S | N/S | N/S
2017-05-10 | 0 | S/X | S/X | S/X | S/X | S/X | S/X | S/X | S/X | S/X | S/X | S/X | S/X | S/X | S/X | S/X | S/X | S/X | S/X | S/X | S/X | S/X | S/X | S/X | S/X | S/X | S/X | S/X
2017-05-11 | 1 | S/X | S/X | S/X | S/X | S/X | S/X | S/X | S/X | S/X | S/X | S/X | S/X | S/X | S/X | S/X | S/X | S/X | S/X | S/X | S/X | S/X | S/X | S/X | S/X | S/X | S/X | S/X
2017-05-12 | 213 | 169 | 82 | 1292 | 520 | 6.13 | 19.91 | 4.69 | N/S | 154 | 122 | N/S | N/S | N/S | N/S | N/S | N/S | N/S | N/S | N/S | N/S | N/S | N/S | N/S | N/S | N/S | N/S | N/S
2017-05-13 | 213 | 80 | 40 | 556 | 140 | 3.2 | 5.71 | 0.99 | N/S | 36 | 29 | N/S | N/S | N/S | N/S | N/S | N/S | N/S | N/S | N/S | N/S | N/S | N/S | N/S | N/S | N/S | N/S | N/S
2017-05-14 | 213 | 24 | 16 | 424 | 100 | 2.97 | 19.84 | 0.64 | N/S | 14 | 13 | <0.005 | T/X | 48.48 | <0.02 | 0.0237 | <0.001 | 0.0032 | 0.0085 | 0.55 | <0.010 | 0.0371 | <0.05 | <0.005 | <0.005 | <0.001 | 0.033 | N/S
2017-05-15 | 196 | 76 | 44 | 516 | 156 | 4.34 | 7.68 | 0.92 | N/S | T/X | T/X | N/S | N/S | N/S | N/S | N/S | N/S | N/S | N/S | N/S | N/S | N/S | N/S | N/S | N/S | N/S | N/S | N/S
2017-05-16 | 352 | 44 | 28 | 472 | 124 | 5.02 | 7.72 | 1.05 | N/S | T/X | T/X | N/S | N/S | N/S | N/S | N/S | N/S | N/S | N/S | N/S | N/S | N/S | N/S | N/S | N/S | N/S | N/S | N/S
2017-05-17 | 426 | S/X | S/X | S/X | S/X | S/X | S/X | S/X | S/X | S/X | S/X | S/X | S/X | S/X | S/X | S/X | S/X | S/X | S/X | S/X | S/X | S/X | S/X | S/X | S/X | S/X | S/X | S/X
2017-05-18 | 356 | S/X | S/X | S/X | S/X | S/X | S/X | S/X | S/X | S/X | S/X | S/X | S/X | S/X | S/X | S/X | S/X | S/X | S/X | S/X | S/X | S/X | S/X | S/X | S/X | S/X | S/X | S/X
2017-05-19 | 10 | S/X | S/X | S/X | S/X | S/X | S/X | S/X | S/X | S/X | S/X | S/X | S/X | S/X | S/X | S/X | S/X | S/X | S/X | S/X | S/X | S/X | S/X | S/X | S/X | S/X | S/X | S/X
2017-05-20 | 0 | S/X | S/X | S/X | S/X | S/X | S/X | S/X | S/X | S/X | S/X | S/X | S/X | S/X | S/X | S/X | S/X | S/X | S/X | S/X | S/X | S/X | S/X | S/X | S/X | S/X | S/X | S/X
2017-05-21 | 0 | S/X | S/X | S/X | S/X | S/X | S/X | S/X | S/X | S/X | S/X | S/X | S/X | S/X | S/X | S/X | S/X | S/X | S/X | S/X | S/X | S/X | S/X | S/X | S/X | S/X | S/X | S/X
2017-05-22 | 0 | S/X | S/X | S/X | S/X | S/X | S/X | S/X | S/X | S/X | S/X | S/X | S/X | S/X | S/X | S/X | S/X | S/X | S/X | S/X | S/X | S/X | S/X | S/X | S/X | S/X | S/X | S/X
2017-05-23 | 0 | S/X | S/X | S/X | S/X | S/X | S/X | S/X | S/X | S/X | S/X | S/X | S/X | S/X | S/X | S/X | S/X | S/X | S/X | S/X | S/X | S/X | S/X | S/X | S/X | S/X | S/X | S/X
2017-05-24 | 0 | S/X | S/X | S/X | S/X | S/X | S/X | S/X | S/X | S/X | S/X | S/X | S/X | S/X | S/X | S/X | S/X | S/X | S/X | S/X | S/X | S/X | S/X | S/X | S/X | S/X | S/X | S/X
2017-05-25 | 333 | S/X | S/X | S/X | S/X | S/X | S/X | S/X | S/X | S/X | S/X | S/X | S/X | S/X | S/X | S/X | S/X | S/X | S/X | S/X | S/X | S/X | S/X | S/X | S/X | S/X | S/X | S/X
2017-05-26 | 297 | S/X | S/X | S/X | S/X | S/X | S/X | S/X | S/X | S/X | S/X | S/X | S/X | S/X | S/X | S/X | S/X | S/X | S/X | S/X | S/X | S/X | S/X | S/X | S/X | S/X | S/X | S/X
2017-05-27 | 269 | S/X | S/X | S/X | S/X | S/X | S/X | S/X | S/X | S/X | S/X | S/X | S/X | S/X | S/X | S/X | S/X | S/X | S/X | S/X | S/X | S/X | S/X | S/X | S/X | S/X | S/X | S/X
2017-05-28 | 367 | S/X | S/X | S/X | S/X | S/X | S/X | S/X | S/X | S/X | S/X | S/X | S/X | S/X | S/X | S/X | S/X | S/X | S/X | S/X | S/X | S/X | S/X | S/X | S/X | S/X | S/X | S/X
2017-05-29 | 338 | S/X | S/X | S/X | S/X | S/X | S/X | S/X | S/X | S/X | S/X | S/X | S/X | S/X | S/X | S/X | S/X | S/X | S/X | S/X | S/X | S/X | S/X | S/X | S/X | S/X | S/X | S/X
2017-05-30 | 0 | S/X | S/X | S/X | S/X | S/X | S/X | S/X | S/X | S/X | S/X | S/X | S/X | S/X | S/X | S/X | S/X | S/X | S/X | S/X | S/X | S/X | S/X | S/X | S/X | S/X | S/X | S/X
2017-05-31 | 0 | S/X | S/X | S/X | S/X | S/X | S/X | S/X | S/X | S/X | S/X | S/X | S/X | S/X | S/X | S/X | S/X | S/X | S/X | S/X | S/X | S/X | S/X | S/X | S/X | S/X | S/X | S/X
2017-06-01 | 0 | S/X | S/X | S/X | S/X | S/X | S/X | S/X | S/X | S/X | S/X | S/X | S/X | S/X | S/X | S/X | S/X | S/X | S/X | S/X | S/X | S/X | S/X | S/X | S/X | S/X | S/X | S/X
2017-06-02 | 0 | S/X | S/X | S/X | S/X | S/X | S/X | S/X | S/X | S/X | S/X | S/X | S/X | S/X | S/X | S/X | S/X | S/X | S/X | S/X | S/X | S/X | S/X | S/X | S/X | S/X | S/X | S/X
2017-06-03 | 0 | S/X | S/X | S/X | S/X | S/X | S/X | S/X | S/X | S/X | S/X | S/X | S/X | S/X | S/X | S/X | S/X | S/X | S/X | S/X | S/X | S/X | S/X | S/X | S/X | S/X | S/X | S/X
2017-06-04 | 0 | S/X | S/X | S/X | S/X | S/X | S/X | S/X | S/X | S/X | S/X | S/X | S/X | S/X | S/X | S/X | S/X | S/X | S/X | S/X | S/X | S/X | S/X | S/X | S/X | S/X | S/X | S/X
2017-06-05 | 0 | S/X | S/X | S/X | S/X | S/X | S/X | S/X | S/X | S/X | S/X | S/X | S/X | S/X | S/X | S/X | S/X | S/X | S/X | S/X | S/X | S/X | S/X | S/X | S/X | S/X | S/X | S/X
2017-06-06 | 0 | S/X | S/X | S/X | S/X | S/X | S/X | S/X | S/X | S/X | S/X | S/X | S/X | S/X | S/X | S/X | S/X | S/X | S/X | S/X | S/X | S/X | S/X | S/X | S/X | S/X | S/X | S/X
2017-06-07 | 0 | S/X | S/X | S/X | S/X | S/X | S/X | S/X | S/X | S/X | S/X | S/X | S/X | S/X | S/X | S/X | S/X | S/X | S/X | S/X | S/X | S/X | S/X | S/X | S/X | S/X | S/X | S/X
2017-06-08 | 0 | S/X | S/X | S/X | S/X | S/X | S/X | S/X | S/X | S/X | S/X | S/X | S/X | S/X | S/X | S/X | S/X | S/X | S/X | S/X | S/X | S/X | S/X | S/X | S/X | S/X | S/X | S/X
2017-06-09 | 171 | S/X | S/X | S/X | S/X | S/X | S/X | S/X | S/X | S/X | S/X | S/X | S/X | S/X | S/X | S/X | S/X | S/X | S/X | S/X | S/X | S/X | S/X | S/X | S/X | S/X | S/X | S/X
2017-06-10 | 213 | S/X | S/X | S/X | S/X | S/X | S/X | S/X | S/X | S/X | S/X | S/X | S/X | S/X | S/X | S/X | S/X | S/X | S/X | S/X | S/X | S/X | S/X | S/X | S/X | S/X | S/X | S/X
2017-06-11 | 97 | S/X | S/X | S/X | S/X | S/X | S/X | S/X | S/X | S/X | S/X | S/X | S/X | S/X | S/X | S/X | S/X | S/X | S/X | S/X | S/X | S/X | S/X | S/X | S/X | S/X | S/X | S/X
2017-06-12 | 0 | S/X | S/X | S/X | S/X | S/X | S/X | S/X | S/X | S/X | S/X | S/X | S/X | S/X | S/X | S/X | S/X | S/X | S/X | S/X | S/X | S/X | S/X | S/X | S/X | S/X | S/X | S/X
2017-06-13 | 0 | S/X | S/X | S/X | S/X | S/X | S/X | S/X | S/X | S/X | S/X | S/X | S/X | S/X | S/X | S/X | S/X | S/X | S/X | S/X | S/X | S/X | S/X | S/X | S/X | S/X | S/X | S/X
2017-06-14 | 0 | S/X | S/X | S/X | S/X | S/X | S/X | S/X | S/X | S/X | S/X | S/X | S/X | S/X | S/X | S/X | S/X | S/X | S/X | S/X | S/X | S/X | S/X | S/X | S/X | S/X | S/X | S/X
2017-06-15 | 0 | S/X | S/X | S/X | S/X | S/X | S/X | S/X | S/X | S/X | S/X | S/X | S/X | S/X | S/X | S/X | S/X | S/X | S/X | S/X | S/X | S/X | S/X | S/X | S/X | S/X | S/X | S/X
2017-06-16 | 237 | S/X | S/X | S/X | S/X | S/X | S/X | S/X | S/X | S/X | S/X | S/X | S/X | S/X | S/X | S/X | S/X | S/X | S/X | S/X | S/X | S/X | S/X | S/X | S/X | S/X | S/X | S/X
2017-06-17 | 213 | S/X | S/X | S/X | S/X | S/X | S/X | S/X | S/X | S/X | S/X | S/X | S/X | S/X | S/X | S/X | S/X | S/X | S/X | S/X | S/X | S/X | S/X | S/X | S/X | S/X | S/X | S/X
2017-06-18 | 381 | S/X | S/X | S/X | S/X | S/X | S/X | S/X | S/X | S/X | S/X | S/X | S/X | S/X | S/X | S/X | S/X | S/X | S/X | S/X | S/X | S/X | S/X | S/X | S/X | S/X | S/X | S/X
2017-06-19 | 426 | S/X | S/X | S/X | S/X | S/X | S/X | S/X | S/X | S/X | S/X | S/X | S/X | S/X | S/X | S/X | S/X | S/X | S/X | S/X | S/X | S/X | S/X | S/X | S/X | S/X | S/X | S/X
2017-06-20 | 53 | S/X | S/X | S/X | S/X | S/X | S/X | S/X | S/X | S/X | S/X | S/X | S/X | S/X | S/X | S/X | S/X | S/X | S/X | S/X | S/X | S/X | S/X | S/X | S/X | S/X | S/X | S/X
2017-06-21 | 0 | S/X | S/X | S/X | S/X | S/X | S/X | S/X | S/X | S/X | S/X | S/X | S/X | S/X | S/X | S/X | S/X | S/X | S/X | S/X | S/X | S/X | S/X | S/X | S/X | S/X | S/X | S/X
2017-06-22 | 0 | S/X | S/X | S/X | S/X | S/X | S/X | S/X | S/X | S/X | S/X | S/X | S/X | S/X | S/X | S/X | S/X | S/X | S/X | S/X | S/X | S/X | S/X | S/X | S/X | S/X | S/X | S/X
2017-06-23 | 0 | S/X | S/X | S/X | S/X | S/X | S/X | S/X | S/X | S/X | S/X | S/X | S/X | S/X | S/X | S/X | S/X | S/X | S/X | S/X | S/X | S/X | S/X | S/X | S/X | S/X | S/X | S/X
2017-06-24 | 0 | S/X | S/X | S/X | S/X | S/X | S/X | S/X | S/X | S/X | S/X | S/X | S/X | S/X | S/X | S/X | S/X | S/X | S/X | S/X | S/X | S/X | S/X | S/X | S/X | S/X | S/X | S/X
2017-06-25 | 0 | S/X | S/X | S/X | S/X | S/X | S/X | S/X | S/X | S/X | S/X | S/X | S/X | S/X | S/X | S/X | S/X | S/X | S/X | S/X | S/X | S/X | S/X | S/X | S/X | S/X | S/X | S/X
2017-06-26 | 0 | S/X | S/X | S/X | S/X | S/X | S/X | S/X | S/X | S/X | S/X | S/X | S/X | S/X | S/X | S/X | S/X | S/X | S/X | S/X | S/X | S/X | S/X | S/X | S/X | S/X | S/X | S/X
2017-06-27 | 22 | S/X | S/X | S/X | S/X | S/X | S/X | S/X | S/X | S/X | S/X | S/X | S/X | S/X | S/X | S/X | S/X | S/X | S/X | S/X | S/X | S/X | S/X | S/X | S/X | S/X | S/X | S/X
2017-06-28 | 230 | S/X | S/X | S/X | S/X | S/X | S/X | S/X | S/X | S/X | S/X | S/X | S/X | S/X | S/X | S/X | S/X | S/X | S/X | S/X | S/X | S/X | S/X | S/X | S/X | S/X | S/X | S/X
2017-06-29 | 259 | S/X | S/X | S/X | S/X | S/X | S/X | S/X | S/X | S/X | S/X | S/X | S/X | S/X | S/X | S/X | S/X | S/X | S/X | S/X | S/X | S/X | S/X | S/X | S/X | S/X | S/X | S/X
2017-06-30 | 393 | S/X | S/X | S/X | S/X | S/X | S/X | S/X | S/X | S/X | S/X | S/X | S/X | S/X | S/X | S/X | S/X | S/X | S/X | S/X | S/X | S/X | S/X | S/X | S/X | S/X | S/X | S/X
2017-07-01 | 426 | S/X | S/X | S/X | S/X | S/X | S/X | S/X | S/X | S/X | S/X | S/X | S/X | S/X | S/X | S/X | S/X | S/X | S/X | S/X | S/X | S/X | S/X | S/X | S/X | S/X | S/X | S/X
2017-07-02 | 21 | S/X | S/X | S/X | S/X | S/X | S/X | S/X | S/X | S/X | S/X | S/X | S/X | S/X | S/X | S/X | S/X | S/X | S/X | S/X | S/X | S/X | S/X | S/X | S/X | S/X | S/X | S/X
2017-07-03 | 0 | S/X | S/X | S/X | S/X | S/X | S/X | S/X | S/X | S/X | S/X | S/X | S/X | S/X | S/X | S/X | S/X | S/X | S/X | S/X | S/X | S/X | S/X | S/X | S/X | S/X | S/X | S/X
2017-07-04 | 0 | S/X | S/X | S/X | S/X | S/X | S/X | S/X | S/X | S/X | S/X | S/X | S/X | S/X | S/X | S/X | S/X | S/X | S/X | S/X | S/X | S/X | S/X | S/X | S/X | S/X | S/X | S/X
2017-07-05 | 0 | S/X | S/X | S/X | S/X | S/X | S/X | S/X | S/X | S/X | S/X | S/X | S/X | S/X | S/X | S/X | S/X | S/X | S/X | S/X | S/X | S/X | S/X | S/X | S/X | S/X | S/X | S/X
2017-07-06 | 0 | S/X | S/X | S/X | S/X | S/X | S/X | S/X | S/X | S/X | S/X | S/X | S/X | S/X | S/X | S/X | S/X | S/X | S/X | S/X | S/X | S/X | S/X | S/X | S/X | S/X | S/X | S/X
2017-07-07 | 0 | S/X | S/X | S/X | S/X | S/X | S/X | S/X | S/X | S/X | S/X | S/X | S/X | S/X | S/X | S/X | S/X | S/X | S/X | S/X | S/X | S/X | S/X | S/X | S/X | S/X | S/X | S/X
2017-07-08 | 0 | S/X | S/X | S/X | S/X | S/X | S/X | S/X | S/X | S/X | S/X | S/X | S/X | S/X | S/X | S/X | S/X | S/X | S/X | S/X | S/X | S/X | S/X | S/X | S/X | S/X | S/X | S/X
2017-07-09 | 0 | S/X | S/X | S/X | S/X | S/X | S/X | S/X | S/X | S/X | S/X | S/X | S/X | S/X | S/X | S/X | S/X | S/X | S/X | S/X | S/X | S/X | S/X | S/X | S/X | S/X | S/X | S/X
2017-07-10 | 0 | S/X | S/X | S/X | S/X | S/X | S/X | S/X | S/X | S/X | S/X | S/X | S/X | S/X | S/X | S/X | S/X | S/X | S/X | S/X | S/X | S/X | S/X | S/X | S/X | S/X | S/X | S/X
2017-07-11 | 0 | S/X | S/X | S/X | S/X | S/X | S/X | S/X | S/X | S/X | S/X | S/X | S/X | S/X | S/X | S/X | S/X | S/X | S/X | S/X | S/X | S/X | S/X | S/X | S/X | S/X | S/X | S/X
2017-07-12 | 0 | S/X | S/X | S/X | S/X | S/X | S/X | S/X | S/X | S/X | S/X | S/X | S/X | S/X | S/X | S/X | S/X | S/X | S/X | S/X | S/X | S/X | S/X | S/X | S/X | S/X | S/X | S/X
2017-07-13 | 324 | 39 | 24 | 564 | 160 | 10.54 | 14.54 | 2.01 | N/S | T/X | T/X | <0.005 | 82 | 44.54 | <0.02 | 0.0322 | <0.001 | 0.007 | 0.0196 | 1.64 | <0.01 | 0.0707 | <0.05 | 0.0075 | <0.005 | <0.001 | 0.065 | 0.2
2017-07-14 | 341 | S/X | S/X | S/X | S/X | S/X | S/X | S/X | S/X | S/X | S/X | S/X | S/X | S/X | S/X | S/X | S/X | S/X | S/X | S/X | S/X | S/X | S/X | S/X | S/X | S/X | S/X | S/X
2017-07-15 | 359 | S/X | S/X | S/X | S/X | S/X | S/X | S/X | S/X | S/X | S/X | S/X | S/X | S/X | S/X | S/X | S/X | S/X | S/X | S/X | S/X | S/X | S/X | S/X | S/X | S/X | S/X | S/X
2017-07-16 | 363 | S/X | S/X | S/X | S/X | S/X | S/X | S/X | S/X | S/X | S/X | S/X | S/X | S/X | S/X | S/X | S/X | S/X | S/X | S/X | S/X | S/X | S/X | S/X | S/X | S/X | S/X | S/X
2017-07-17 | 426 | S/X | S/X | S/X | S/X | S/X | S/X | S/X | S/X | S/X | S/X | S/X | S/X | S/X | S/X | S/X | S/X | S/X | S/X | S/X | S/X | S/X | S/X | S/X | S/X | S/X | S/X | S/X
2017-07-18 | 184 | S/X | S/X | S/X | S/X | S/X | S/X | S/X | S/X | S/X | S/X | S/X | S/X | S/X | S/X | S/X | S/X | S/X | S/X | S/X | S/X | S/X | S/X | S/X | S/X | S/X | S/X | S/X
2017-07-19 | 0 | S/X | S/X | S/X | S/X | S/X | S/X | S/X | S/X | S/X | S/X | S/X | S/X | S/X | S/X | S/X | S/X | S/X | S/X | S/X | S/X | S/X | S/X | S/X | S/X | S/X | S/X | S/X
2017-07-20 | 0 | S/X | S/X | S/X | S/X | S/X | S/X | S/X | S/X | S/X | S/X | S/X | S/X | S/X | S/X | S/X | S/X | S/X | S/X | S/X | S/X | S/X | S/X | S/X | S/X | S/X | S/X | S/X
2017-07-21 | 0 | S/X | S/X | S/X | S/X | S/X | S/X | S/X | S/X | S/X | S/X | S/X | S/X | S/X | S/X | S/X | S/X | S/X | S/X | S/X | S/X | S/X | S/X | S/X | S/X | S/X | S/X | S/X
2017-07-22 | 0 | S/X | S/X | S/X | S/X | S/X | S/X | S/X | S/X | S/X | S/X | S/X | S/X | S/X | S/X | S/X | S/X | S/X | S/X | S/X | S/X | S/X | S/X | S/X | S/X | S/X | S/X | S/X
2017-07-23 | 0 | S/X | S/X | S/X | S/X | S/X | S/X | S/X | S/X | S/X | S/X | S/X | S/X | S/X | S/X | S/X | S/X | S/X | S/X | S/X | S/X | S/X | S/X | S/X | S/X | S/X | S/X | S/X
2017-07-24 | 0 | S/X | S/X | S/X | S/X | S/X | S/X | S/X | S/X | S/X | S/X | S/X | S/X | S/X | S/X | S/X | S/X | S/X | S/X | S/X | S/X | S/X | S/X | S/X | S/X | S/X | S/X | S/X
2017-07-25 | 162 | S/X | S/X | S/X | S/X | S/X | S/X | S/X | S/X | S/X | S/X | S/X | S/X | S/X | S/X | S/X | S/X | S/X | S/X | S/X | S/X | S/X | S/X | S/X | S/X | S/X | S/X | S/X
2017-07-26 | 390 | S/X | S/X | S/X | S/X | S/X | S/X | S/X | S/X | S/X | S/X | S/X | S/X | S/X | S/X | S/X | S/X | S/X | S/X | S/X | S/X | S/X | S/X | S/X | S/X | S/X | S/X | S/X
2017-07-27 | 396 | S/X | S/X | S/X | S/X | S/X | S/X | S/X | S/X | S/X | S/X | S/X | S/X | S/X | S/X | S/X | S/X | S/X | S/X | S/X | S/X | S/X | S/X | S/X | S/X | S/X | S/X | S/X
2017-07-28 | 426 | S/X | S/X | S/X | S/X | S/X | S/X | S/X | S/X | S/X | S/X | S/X | S/X | S/X | S/X | S/X | S/X | S/X | S/X | S/X | S/X | S/X | S/X | S/X | S/X | S/X | S/X | S/X
2017-07-29 | 325 | S/X | S/X | S/X | S/X | S/X | S/X | S/X | S/X | S/X | S/X | S/X | S/X | S/X | S/X | S/X | S/X | S/X | S/X | S/X | S/X | S/X | S/X | S/X | S/X | S/X | S/X | S/X
2017-07-30 | 0 | S/X | S/X | S/X | S/X | S/X | S/X | S/X | S/X | S/X | S/X | S/X | S/X | S/X | S/X | S/X | S/X | S/X | S/X | S/X | S/X | S/X | S/X | S/X | S/X | S/X | S/X | S/X
2017-07-31 | 0 | S/X | S/X | S/X | S/X | S/X | S/X | S/X | S/X | S/X | S/X | S/X | S/X | S/X | S/X | S/X | S/X | S/X | S/X | S/X | S/X | S/X | S/X | S/X | S/X | S/X | S/X | S/X
2017-08-01 | 0 | S/X | S/X | S/X | S/X | S/X | S/X | S/X | S/X | S/X | S/X | S/X | S/X | S/X | S/X | S/X | S/X | S/X | S/X | S/X | S/X | S/X | S/X | S/X | S/X | S/X | S/X | S/X
2017-08-02 | 0 | S/X | S/X | S/X | S/X | S/X | S/X | S/X | S/X | S/X | S/X | S/X | S/X | S/X | S/X | S/X | S/X | S/X | S/X | S/X | S/X | S/X | S/X | S/X | S/X | S/X | S/X | S/X
2017-08-03 | 180 | S/X | S/X | S/X | S/X | S/X | S/X | S/X | S/X | S/X | S/X | S/X | S/X | S/X | S/X | S/X | S/X | S/X | S/X | S/X | S/X | S/X | S/X | S/X | S/X | S/X | S/X | S/X
2017-08-04 | 361 | S/X | S/X | S/X | S/X | S/X | S/X | S/X | S/X | S/X | S/X | S/X | S/X | S/X | S/X | S/X | S/X | S/X | S/X | S/X | S/X | S/X | S/X | S/X | S/X | S/X | S/X | S/X
2017-08-05 | 426 | S/X | S/X | S/X | S/X | S/X | S/X | S/X | S/X | S/X | S/X | S/X | S/X | S/X | S/X | S/X | S/X | S/X | S/X | S/X | S/X | S/X | S/X | S/X | S/X | S/X | S/X | S/X
2017-08-06 | 50 | S/X | S/X | S/X | S/X | S/X | S/X | S/X | S/X | S/X | S/X | S/X | S/X | S/X | S/X | S/X | S/X | S/X | S/X | S/X | S/X | S/X | S/X | S/X | S/X | S/X | S/X | S/X
2017-08-07 | 0 | S/X | S/X | S/X | S/X | S/X | S/X | S/X | S/X | S/X | S/X | S/X | S/X | S/X | S/X | S/X | S/X | S/X | S/X | S/X | S/X | S/X | S/X | S/X | S/X | S/X | S/X | S/X
2017-08-08 | 0 | S/X | S/X | S/X | S/X | S/X | S/X | S/X | S/X | S/X | S/X | S/X | S/X | S/X | S/X | S/X | S/X | S/X | S/X | S/X | S/X | S/X | S/X | S/X | S/X | S/X | S/X | S/X
2017-08-09 | 0 | S/X | S/X | S/X | S/X | S/X | S/X | S/X | S/X | S/X | S/X | S/X | S/X | S/X | S/X | S/X | S/X | S/X | S/X | S/X | S/X | S/X | S/X | S/X | S/X | S/X | S/X | S/X
2017-08-10 | 4 | S/X | S/X | S/X | S/X | S/X | S/X | S/X | S/X | S/X | S/X | S/X | S/X | S/X | S/X | S/X | S/X | S/X | S/X | S/X | S/X | S/X | S/X | S/X | S/X | S/X | S/X | S/X
2017-08-11 | 343 | S/X | S/X | S/X | S/X | S/X | S/X | S/X | S/X | S/X | S/X | S/X | S/X | S/X | S/X | S/X | S/X | S/X | S/X | S/X | S/X | S/X | S/X | S/X | S/X | S/X | S/X | S/X
2017-08-12 | 213 | S/X | S/X | S/X | S/X | S/X | S/X | S/X | S/X | S/X | S/X | S/X | S/X | S/X | S/X | S/X | S/X | S/X | S/X | S/X | S/X | S/X | S/X | S/X | S/X | S/X | S/X | S/X
2017-08-13 | 91 | S/X | S/X | S/X | S/X | S/X | S/X | S/X | S/X | S/X | S/X | S/X | S/X | S/X | S/X | S/X | S/X | S/X | S/X | S/X | S/X | S/X | S/X | S/X | S/X | S/X | S/X | S/X
2017-08-14 | 0 | S/X | S/X | S/X | S/X | S/X | S/X | S/X | S/X | S/X | S/X | S/X | S/X | S/X | S/X | S/X | S/X | S/X | S/X | S/X | S/X | S/X | S/X | S/X | S/X | S/X | S/X | S/X
2017-08-15 | 0 | S/X | S/X | S/X | S/X | S/X | S/X | S/X | S/X | S/X | S/X | S/X | S/X | S/X | S/X | S/X | S/X | S/X | S/X | S/X | S/X | S/X | S/X | S/X | S/X | S/X | S/X | S/X
2017-08-16 | 0 | S/X | S/X | S/X | S/X | S/X | S/X | S/X | S/X | S/X | S/X | S/X | S/X | S/X | S/X | S/X | S/X | S/X | S/X | S/X | S/X | S/X | S/X | S/X | S/X | S/X | S/X | S/X
2017-08-17 | 0 | S/X | S/X | S/X | S/X | S/X | S/X | S/X | S/X | S/X | S/X | S/X | S/X | S/X | S/X | S/X | S/X | S/X | S/X | S/X | S/X | S/X | S/X | S/X | S/X | S/X | S/X | S/X
2017-08-18 | 0 | S/X | S/X | S/X | S/X | S/X | S/X | S/X | S/X | S/X | S/X | S/X | S/X | S/X | S/X | S/X | S/X | S/X | S/X | S/X | S/X | S/X | S/X | S/X | S/X | S/X | S/X | S/X
2017-08-19 | 0 | S/X | S/X | S/X | S/X | S/X | S/X | S/X | S/X | S/X | S/X | S/X | S/X | S/X | S/X | S/X | S/X | S/X | S/X | S/X | S/X | S/X | S/X | S/X | S/X | S/X | S/X | S/X
2017-08-20 | 0 | S/X | S/X | S/X | S/X | S/X | S/X | S/X | S/X | S/X | S/X | S/X | S/X | S/X | S/X | S/X | S/X | S/X | S/X | S/X | S/X | S/X | S/X | S/X | S/X | S/X | S/X | S/X
2017-08-21 | 104 | S/X | S/X | S/X | S/X | S/X | S/X | S/X | S/X | S/X | S/X | S/X | S/X | S/X | S/X | S/X | S/X | S/X | S/X | S/X | S/X | S/X | S/X | S/X | S/X | S/X | S/X | S/X
2017-08-22 | 32 | S/X | S/X | S/X | S/X | S/X | S/X | S/X | S/X | S/X | S/X | S/X | S/X | S/X | S/X | S/X | S/X | S/X | S/X | S/X | S/X | S/X | S/X | S/X | S/X | S/X | S/X | S/X
2017-08-23 | 420 | S/X | S/X | S/X | S/X | S/X | S/X | S/X | S/X | S/X | S/X | S/X | S/X | S/X | S/X | S/X | S/X | S/X | S/X | S/X | S/X | S/X | S/X | S/X | S/X | S/X | S/X | S/X
2017-08-24 | 14 | S/X | S/X | S/X | S/X | S/X | S/X | S/X | S/X | S/X | S/X | S/X | S/X | S/X | S/X | S/X | S/X | S/X | S/X | S/X | S/X | S/X | S/X | S/X | S/X | S/X | S/X | S/X
2017-08-25 | 0 | S/X | S/X | S/X | S/X | S/X | S/X | S/X | S/X | S/X | S/X | S/X | S/X | S/X | S/X | S/X | S/X | S/X | S/X | S/X | S/X | S/X | S/X | S/X | S/X | S/X | S/X | S/X
2017-08-26 | 0 | S/X | S/X | S/X | S/X | S/X | S/X | S/X | S/X | S/X | S/X | S/X | S/X | S/X | S/X | S/X | S/X | S/X | S/X | S/X | S/X | S/X | S/X | S/X | S/X | S/X | S/X | S/X
2017-08-27 | 93 | S/X | S/X | S/X | S/X | S/X | S/X | S/X | S/X | S/X | S/X | S/X | S/X | S/X | S/X | S/X | S/X | S/X | S/X | S/X | S/X | S/X | S/X | S/X | S/X | S/X | S/X | S/X
2017-08-28 | 0 | S/X | S/X | S/X | S/X | S/X | S/X | S/X | S/X | S/X | S/X | S/X | S/X | S/X | S/X | S/X | S/X | S/X | S/X | S/X | S/X | S/X | S/X | S/X | S/X | S/X | S/X | S/X
2017-08-29 | 133 | S/X | S/X | S/X | S/X | S/X | S/X | S/X | S/X | S/X | S/X | S/X | S/X | S/X | S/X | S/X | S/X | S/X | S/X | S/X | S/X | S/X | S/X | S/X | S/X | S/X | S/X | S/X
2017-08-30 | 212 | S/X | S/X | S/X | S/X | S/X | S/X | S/X | S/X | S/X | S/X | S/X | S/X | S/X | S/X | S/X | S/X | S/X | S/X | S/X | S/X | S/X | S/X | S/X | S/X | S/X | S/X | S/X
2017-08-31 | 212 | S/X | S/X | S/X | S/X | S/X | S/X | S/X | S/X | S/X | S/X | S/X | S/X | S/X | S/X | S/X | S/X | S/X | S/X | S/X | S/X | S/X | S/X | S/X | S/X | S/X | S/X | S/X
2017-09-01 | 0 | S/X | S/X | S/X | S/X | S/X | S/X | S/X | S/X | S/X | S/X | S/X | S/X | S/X | S/X | S/X | S/X | S/X | S/X | S/X | S/X | S/X | S/X | S/X | S/X | S/X | S/X | S/X
2017-09-02 | 0 | S/X | S/X | S/X | S/X | S/X | S/X | S/X | S/X | S/X | S/X | S/X | S/X | S/X | S/X | S/X | S/X | S/X | S/X | S/X | S/X | S/X | S/X | S/X | S/X | S/X | S/X | S/X
2017-09-03 | 0 | S/X | S/X | S/X | S/X | S/X | S/X | S/X | S/X | S/X | S/X | S/X | S/X | S/X | S/X | S/X | S/X | S/X | S/X | S/X | S/X | S/X | S/X | S/X | S/X | S/X | S/X | S/X
2017-09-04 | 0 | S/X | S/X | S/X | S/X | S/X | S/X | S/X | S/X | S/X | S/X | S/X | S/X | S/X | S/X | S/X | S/X | S/X | S/X | S/X | S/X | S/X | S/X | S/X | S/X | S/X | S/X | S/X
2017-09-05 | 0 | S/X | S/X | S/X | S/X | S/X | S/X | S/X | S/X | S/X | S/X | S/X | S/X | S/X | S/X | S/X | S/X | S/X | S/X | S/X | S/X | S/X | S/X | S/X | S/X | S/X | S/X | S/X
2017-09-06 | 0 | S/X | S/X | S/X | S/X | S/X | S/X | S/X | S/X | S/X | S/X | S/X | S/X | S/X | S/X | S/X | S/X | S/X | S/X | S/X | S/X | S/X | S/X | S/X | S/X | S/X | S/X | S/X
2017-09-07 | 0 | S/X | S/X | S/X | S/X | S/X | S/X | S/X | S/X | S/X | S/X | S/X | S/X | S/X | S/X | S/X | S/X | S/X | S/X | S/X | S/X | S/X | S/X | S/X | S/X | S/X | S/X | S/X
2017-09-08 | 0 | S/X | S/X | S/X | S/X | S/X | S/X | S/X | S/X | S/X | S/X | S/X | S/X | S/X | S/X | S/X | S/X | S/X | S/X | S/X | S/X | S/X | S/X | S/X | S/X | S/X | S/X | S/X
2017-09-09 | 50 | S/X | S/X | S/X | S/X | S/X | S/X | S/X | S/X | S/X | S/X | S/X | S/X | S/X | S/X | S/X | S/X | S/X | S/X | S/X | S/X | S/X | S/X | S/X | S/X | S/X | S/X | S/X
2017-09-10 | 213 | S/X | S/X | S/X | S/X | S/X | S/X | S/X | S/X | S/X | S/X | S/X | S/X | S/X | S/X | S/X | S/X | S/X | S/X | S/X | S/X | S/X | S/X | S/X | S/X | S/X | S/X | S/X
2017-09-11 | 87 | S/X | S/X | S/X | S/X | S/X | S/X | S/X | S/X | S/X | S/X | S/X | S/X | S/X | S/X | S/X | S/X | S/X | S/X | S/X | S/X | S/X | S/X | S/X | S/X | S/X | S/X | S/X
2017-09-12 | 0 | S/X | S/X | S/X | S/X | S/X | S/X | S/X | S/X | S/X | S/X | S/X | S/X | S/X | S/X | S/X | S/X | S/X | S/X | S/X | S/X | S/X | S/X | S/X | S/X | S/X | S/X | S/X
2017-09-13 | 0 | S/X | S/X | S/X | S/X | S/X | S/X | S/X | S/X | S/X | S/X | S/X | S/X | S/X | S/X | S/X | S/X | S/X | S/X | S/X | S/X | S/X | S/X | S/X | S/X | S/X | S/X | S/X
2017-09-14 | 0 | S/X | S/X | S/X | S/X | S/X | S/X | S/X | S/X | S/X | S/X | S/X | S/X | S/X | S/X | S/X | S/X | S/X | S/X | S/X | S/X | S/X | S/X | S/X | S/X | S/X | S/X | S/X
2017-09-15 | 0 | S/X | S/X | S/X | S/X | S/X | S/X | S/X | S/X | S/X | S/X | S/X | S/X | S/X | S/X | S/X | S/X | S/X | S/X | S/X | S/X | S/X | S/X | S/X | S/X | S/X | S/X | S/X
2017-09-16 | 24 | S/X | S/X | S/X | S/X | S/X | S/X | S/X | S/X | S/X | S/X | S/X | S/X | S/X | S/X | S/X | S/X | S/X | S/X | S/X | S/X | S/X | S/X | S/X | S/X | S/X | S/X | S/X
2017-09-17 | 213 | S/X | S/X | S/X | S/X | S/X | S/X | S/X | S/X | S/X | S/X | S/X | S/X | S/X | S/X | S/X | S/X | S/X | S/X | S/X | S/X | S/X | S/X | S/X | S/X | S/X | S/X | S/X
2017-09-18 | 151 | S/X | S/X | S/X | S/X | S/X | S/X | S/X | S/X | S/X | S/X | S/X | S/X | S/X | S/X | S/X | S/X | S/X | S/X | S/X | S/X | S/X | S/X | S/X | S/X | S/X | S/X | S/X
2017-09-19 | 0 | S/X | S/X | S/X | S/X | S/X | S/X | S/X | S/X | S/X | S/X | S/X | S/X | S/X | S/X | S/X | S/X | S/X | S/X | S/X | S/X | S/X | S/X | S/X | S/X | S/X | S/X | S/X
2017-09-20 | 0 | S/X | S/X | S/X | S/X | S/X | S/X | S/X | S/X | S/X | S/X | S/X | S/X | S/X | S/X | S/X | S/X | S/X | S/X | S/X | S/X | S/X | S/X | S/X | S/X | S/X | S/X | S/X
2017-09-21 | 0 | S/X | S/X | S/X | S/X | S/X | S/X | S/X | S/X | S/X | S/X | S/X | S/X | S/X | S/X | S/X | S/X | S/X | S/X | S/X | S/X | S/X | S/X | S/X | S/X | S/X | S/X | S/X
2017-09-22 | 0 | S/X | S/X | S/X | S/X | S/X | S/X | S/X | S/X | S/X | S/X | S/X | S/X | S/X | S/X | S/X | S/X | S/X | S/X | S/X | S/X | S/X | S/X | S/X | S/X | S/X | S/X | S/X
2017-09-23 | 0 | S/X | S/X | S/X | S/X | S/X | S/X | S/X | S/X | S/X | S/X | S/X | S/X | S/X | S/X | S/X | S/X | S/X | S/X | S/X | S/X | S/X | S/X | S/X | S/X | S/X | S/X | S/X
2017-09-24 | 0 | S/X | S/X | S/X | S/X | S/X | S/X | S/X | S/X | S/X | S/X | S/X | S/X | S/X | S/X | S/X | S/X | S/X | S/X | S/X | S/X | S/X | S/X | S/X | S/X | S/X | S/X | S/X
2017-09-25 | 0 | S/X | S/X | S/X | S/X | S/X | S/X | S/X | S/X | S/X | S/X | S/X | S/X | S/X | S/X | S/X | S/X | S/X | S/X | S/X | S/X | S/X | S/X | S/X | S/X | S/X | S/X | S/X
2017-09-26 | 0 | S/X | S/X | S/X | S/X | S/X | S/X | S/X | S/X | S/X | S/X | S/X | S/X | S/X | S/X | S/X | S/X | S/X | S/X | S/X | S/X | S/X | S/X | S/X | S/X | S/X | S/X | S/X
2017-09-27 | 0 | S/X | S/X | S/X | S/X | S/X | S/X | S/X | S/X | S/X | S/X | S/X | S/X | S/X | S/X | S/X | S/X | S/X | S/X | S/X | S/X | S/X | S/X | S/X | S/X | S/X | S/X | S/X
2017-09-28 | 0 | S/X | S/X | S/X | S/X | S/X | S/X | S/X | S/X | S/X | S/X | S/X | S/X | S/X | S/X | S/X | S/X | S/X | S/X | S/X | S/X | S/X | S/X | S/X | S/X | S/X | S/X | S/X
2017-09-29 | 0 | S/X | S/X | S/X | S/X | S/X | S/X | S/X | S/X | S/X | S/X | S/X | S/X | S/X | S/X | S/X | S/X | S/X | S/X | S/X | S/X | S/X | S/X | S/X | S/X | S/X | S/X | S/X
2017-09-30 | 0 | S/X | S/X | S/X | S/X | S/X | S/X | S/X | S/X | S/X | S/X | S/X | S/X | S/X | S/X | S/X | S/X | S/X | S/X | S/X | S/X | S/X | S/X | S/X | S/X | S/X | S/X | S/X
2017-10-01 | 0 | S/X | S/X | S/X | S/X | S/X | S/X | S/X | S/X | S/X | S/X | S/X | S/X | S/X | S/X | S/X | S/X | S/X | S/X | S/X | S/X | S/X | S/X | S/X | S/X | S/X | S/X | S/X
2017-10-02 | 0 | S/X | S/X | S/X | S/X | S/X | S/X | S/X | S/X | S/X | S/X | S/X | S/X | S/X | S/X | S/X | S/X | S/X | S/X | S/X | S/X | S/X | S/X | S/X | S/X | S/X | S/X | S/X
2017-10-03 | 0 | S/X | S/X | S/X | S/X | S/X | S/X | S/X | S/X | S/X | S/X | S/X | S/X | S/X | S/X | S/X | S/X | S/X | S/X | S/X | S/X | S/X | S/X | S/X | S/X | S/X | S/X | S/X
2017-10-04 | 195 | S/X | S/X | S/X | S/X | S/X | S/X | S/X | S/X | S/X | S/X | S/X | S/X | S/X | S/X | S/X | S/X | S/X | S/X | S/X | S/X | S/X | S/X | S/X | S/X | S/X | S/X | S/X
2017-10-05 | 102 | S/X | S/X | S/X | S/X | S/X | S/X | S/X | S/X | S/X | S/X | S/X | S/X | S/X | S/X | S/X | S/X | S/X | S/X | S/X | S/X | S/X | S/X | S/X | S/X | S/X | S/X | S/X
2017-10-06 | 30 | S/X | S/X | S/X | S/X | S/X | S/X | S/X | S/X | S/X | S/X | S/X | S/X | S/X | S/X | S/X | S/X | S/X | S/X | S/X | S/X | S/X | S/X | S/X | S/X | S/X | S/X | S/X
2017-10-07 | 142 | S/X | S/X | S/X | S/X | S/X | S/X | S/X | S/X | S/X | S/X | S/X | S/X | S/X | S/X | S/X | S/X | S/X | S/X | S/X | S/X | S/X | S/X | S/X | S/X | S/X | S/X | S/X
2017-10-08 | 142 | S/X | S/X | S/X | S/X | S/X | S/X | S/X | S/X | S/X | S/X | S/X | S/X | S/X | S/X | S/X | S/X | S/X | S/X | S/X | S/X | S/X | S/X | S/X | S/X | S/X | S/X | S/X
2017-10-09 | 189 | S/X | S/X | S/X | S/X | S/X | S/X | S/X | S/X | S/X | S/X | S/X | S/X | S/X | S/X | S/X | S/X | S/X | S/X | S/X | S/X | S/X | S/X | S/X | S/X | S/X | S/X | S/X
2017-10-10 | 213 | S/X | S/X | S/X | S/X | S/X | S/X | S/X | S/X | S/X | S/X | S/X | S/X | S/X | S/X | S/X | S/X | S/X | S/X | S/X | S/X | S/X | S/X | S/X | S/X | S/X | S/X | S/X
2017-10-11 | 125 | S/X | S/X | S/X | S/X | S/X | S/X | S/X | S/X | S/X | S/X | S/X | S/X | S/X | S/X | S/X | S/X | S/X | S/X | S/X | S/X | S/X | S/X | S/X | S/X | S/X | S/X | S/X
2017-10-12 | 270 | S/X | S/X | S/X | S/X | S/X | S/X | S/X | S/X | S/X | S/X | S/X | S/X | S/X | S/X | S/X | S/X | S/X | S/X | S/X | S/X | S/X | S/X | S/X | S/X | S/X | S/X | S/X
2017-10-13 | 268 | S/X | S/X | S/X | S/X | S/X | S/X | S/X | S/X | S/X | S/X | S/X | S/X | S/X | S/X | S/X | S/X | S/X | S/X | S/X | S/X | S/X | S/X | S/X | S/X | S/X | S/X | S/X
2017-10-14 | 70 | S/X | S/X | S/X | S/X | S/X | S/X | S/X | S/X | S/X | S/X | S/X | S/X | S/X | S/X | S/X | S/X | S/X | S/X | S/X | S/X | S/X | S/X | S/X | S/X | S/X | S/X | S/X
2017-10-15 | 0 | S/X | S/X | S/X | S/X | S/X | S/X | S/X | S/X | S/X | S/X | S/X | S/X | S/X | S/X | S/X | S/X | S/X | S/X | S/X | S/X | S/X | S/X | S/X | S/X | S/X | S/X | S/X
2017-10-16 | 106 | S/X | S/X | S/X | S/X | S/X | S/X | S/X | S/X | S/X | S/X | S/X | S/X | S/X | S/X | S/X | S/X | S/X | S/X | S/X | S/X | S/X | S/X | S/X | S/X | S/X | S/X | S/X
2017-10-17 | 333 | S/X | S/X | S/X | S/X | S/X | S/X | S/X | S/X | S/X | S/X | S/X | S/X | S/X | S/X | S/X | S/X | S/X | S/X | S/X | S/X | S/X | S/X | S/X | S/X | S/X | S/X | S/X
2017-10-18 | 67 | S/X | S/X | S/X | S/X | S/X | S/X | S/X | S/X | S/X | S/X | S/X | S/X | S/X | S/X | S/X | S/X | S/X | S/X | S/X | S/X | S/X | S/X | S/X | S/X | S/X | S/X | S/X
2017-10-19 | 202 | S/X | S/X | S/X | S/X | S/X | S/X | S/X | S/X | S/X | S/X | S/X | S/X | S/X | S/X | S/X | S/X | S/X | S/X | S/X | S/X | S/X | S/X | S/X | S/X | S/X | S/X | S/X
2017-10-20 | 0 | S/X | S/X | S/X | S/X | S/X | S/X | S/X | S/X | S/X | S/X | S/X | S/X | S/X | S/X | S/X | S/X | S/X | S/X | S/X | S/X | S/X | S/X | S/X | S/X | S/X | S/X | S/X
2017-10-21 | 0 | S/X | S/X | S/X | S/X | S/X | S/X | S/X | S/X | S/X | S/X | S/X | S/X | S/X | S/X | S/X | S/X | S/X | S/X | S/X | S/X | S/X | S/X | S/X | S/X | S/X | S/X | S/X
2017-10-22 | 0 | S/X | S/X | S/X | S/X | S/X | S/X | S/X | S/X | S/X | S/X | S/X | S/X | S/X | S/X | S/X | S/X | S/X | S/X | S/X | S/X | S/X | S/X | S/X | S/X | S/X | S/X | S/X
2017-10-23 | 0 | S/X | S/X | S/X | S/X | S/X | S/X | S/X | S/X | S/X | S/X | S/X | S/X | S/X | S/X | S/X | S/X | S/X | S/X | S/X | S/X | S/X | S/X | S/X | S/X | S/X | S/X | S/X
2017-10-24 | 0 | S/X | S/X | S/X | S/X | S/X | S/X | S/X | S/X | S/X | S/X | S/X | S/X | S/X | S/X | S/X | S/X | S/X | S/X | S/X | S/X | S/X | S/X | S/X | S/X | S/X | S/X | S/X
2017-10-25 | 111 | S/X | S/X | S/X | S/X | S/X | S/X | S/X | S/X | S/X | S/X | S/X | S/X | S/X | S/X | S/X | S/X | S/X | S/X | S/X | S/X | S/X | S/X | S/X | S/X | S/X | S/X | S/X
2017-10-26 | 213 | S/X | S/X | S/X | S/X | S/X | S/X | S/X | S/X | S/X | S/X | S/X | S/X | S/X | S/X | S/X | S/X | S/X | S/X | S/X | S/X | S/X | S/X | S/X | S/X | S/X | S/X | S/X
2017-10-27 | 292 | S/X | S/X | S/X | S/X | S/X | S/X | S/X | S/X | S/X | S/X | S/X | S/X | S/X | S/X | S/X | S/X | S/X | S/X | S/X | S/X | S/X | S/X | S/X | S/X | S/X | S/X | S/X
2017-10-28 | 426 | S/X | S/X | S/X | S/X | S/X | S/X | S/X | S/X | S/X | S/X | S/X | S/X | S/X | S/X | S/X | S/X | S/X | S/X | S/X | S/X | S/X | S/X | S/X | S/X | S/X | S/X | S/X
2017-10-29 | 426 | S/X | S/X | S/X | S/X | S/X | S/X | S/X | S/X | S/X | S/X | S/X | S/X | S/X | S/X | S/X | S/X | S/X | S/X | S/X | S/X | S/X | S/X | S/X | S/X | S/X | S/X | S/X
2017-10-30 | 353 | S/X | S/X | S/X | S/X | S/X | S/X | S/X | S/X | S/X | S/X | S/X | S/X | S/X | S/X | S/X | S/X | S/X | S/X | S/X | S/X | S/X | S/X | S/X | S/X | S/X | S/X | S/X
2017-10-31 | 13 | S/X | S/X | S/X | S/X | S/X | S/X | S/X | S/X | S/X | S/X | S/X | S/X | S/X | S/X | S/X | S/X | S/X | S/X | S/X | S/X | S/X | S/X | S/X | S/X | S/X | S/X | S/X
2017-11-01 | 8 | S/X | S/X | S/X | S/X | S/X | S/X | S/X | S/X | S/X | S/X | S/X | S/X | S/X | S/X | S/X | S/X | S/X | S/X | S/X | S/X | S/X | S/X | S/X | S/X | S/X | S/X | S/X
2017-11-02 | 50 | S/X | S/X | S/X | S/X | S/X | S/X | S/X | S/X | S/X | S/X | S/X | S/X | S/X | S/X | S/X | S/X | S/X | S/X | S/X | S/X | S/X | S/X | S/X | S/X | S/X | S/X | S/X
2017-11-03 | 0 | S/X | S/X | S/X | S/X | S/X | S/X | S/X | S/X | S/X | S/X | S/X | S/X | S/X | S/X | S/X | S/X | S/X | S/X | S/X | S/X | S/X | S/X | S/X | S/X | S/X | S/X | S/X
2017-11-04 | 64 | S/X | S/X | S/X | S/X | S/X | S/X | S/X | S/X | S/X | S/X | S/X | S/X | S/X | S/X | S/X | S/X | S/X | S/X | S/X | S/X | S/X | S/X | S/X | S/X | S/X | S/X | S/X
2017-11-05 | 352 | S/X | S/X | S/X | S/X | S/X | S/X | S/X | S/X | S/X | S/X | S/X | S/X | S/X | S/X | S/X | S/X | S/X | S/X | S/X | S/X | S/X | S/X | S/X | S/X | S/X | S/X | S/X
2017-11-06 | 365 | S/X | S/X | S/X | S/X | S/X | S/X | S/X | S/X | S/X | S/X | S/X | S/X | S/X | S/X | S/X | S/X | S/X | S/X | S/X | S/X | S/X | S/X | S/X | S/X | S/X | S/X | S/X
2017-11-07 | 6 | S/X | S/X | S/X | S/X | S/X | S/X | S/X | S/X | S/X | S/X | S/X | S/X | S/X | S/X | S/X | S/X | S/X | S/X | S/X | S/X | S/X | S/X | S/X | S/X | S/X | S/X | S/X
2017-11-08 | 0 | S/X | S/X | S/X | S/X | S/X | S/X | S/X | S/X | S/X | S/X | S/X | S/X | S/X | S/X | S/X | S/X | S/X | S/X | S/X | S/X | S/X | S/X | S/X | S/X | S/X | S/X | S/X
2017-11-09 | 0 | S/X | S/X | S/X | S/X | S/X | S/X | S/X | S/X | S/X | S/X | S/X | S/X | S/X | S/X | S/X | S/X | S/X | S/X | S/X | S/X | S/X | S/X | S/X | S/X | S/X | S/X | S/X
2017-11-10 | 0 | S/X | S/X | S/X | S/X | S/X | S/X | S/X | S/X | S/X | S/X | S/X | S/X | S/X | S/X | S/X | S/X | S/X | S/X | S/X | S/X | S/X | S/X | S/X | S/X | S/X | S/X | S/X
2017-11-11 | 0 | S/X | S/X | S/X | S/X | S/X | S/X | S/X | S/X | S/X | S/X | S/X | S/X | S/X | S/X | S/X | S/X | S/X | S/X | S/X | S/X | S/X | S/X | S/X | S/X | S/X | S/X | S/X
2017-11-12 | 0 | S/X | S/X | S/X | S/X | S/X | S/X | S/X | S/X | S/X | S/X | S/X | S/X | S/X | S/X | S/X | S/X | S/X | S/X | S/X | S/X | S/X | S/X | S/X | S/X | S/X | S/X | S/X
2017-11-13 | 9 | S/X | S/X | S/X | S/X | S/X | S/X | S/X | S/X | S/X | S/X | S/X | S/X | S/X | S/X | S/X | S/X | S/X | S/X | S/X | S/X | S/X | S/X | S/X | S/X | S/X | S/X | S/X
2017-11-14 | 0 | S/X | S/X | S/X | S/X | S/X | S/X | S/X | S/X | S/X | S/X | S/X | S/X | S/X | S/X | S/X | S/X | S/X | S/X | S/X | S/X | S/X | S/X | S/X | S/X | S/X | S/X | S/X
2017-11-15 | 47 | S/X | S/X | S/X | S/X | S/X | S/X | S/X | S/X | S/X | S/X | S/X | S/X | S/X | S/X | S/X | S/X | S/X | S/X | S/X | S/X | S/X | S/X | S/X | S/X | S/X | S/X | S/X
2017-11-16 | 304 | S/X | S/X | S/X | S/X | S/X | S/X | S/X | S/X | S/X | S/X | S/X | S/X | S/X | S/X | S/X | S/X | S/X | S/X | S/X | S/X | S/X | S/X | S/X | S/X | S/X | S/X | S/X
2017-11-17 | 221 | S/X | S/X | S/X | S/X | S/X | S/X | S/X | S/X | S/X | S/X | S/X | S/X | S/X | S/X | S/X | S/X | S/X | S/X | S/X | S/X | S/X | S/X | S/X | S/X | S/X | S/X | S/X
2017-11-18 | 131 | S/X | S/X | S/X | S/X | S/X | S/X | S/X | S/X | S/X | S/X | S/X | S/X | S/X | S/X | S/X | S/X | S/X | S/X | S/X | S/X | S/X | S/X | S/X | S/X | S/X | S/X | S/X
2017-11-19 | 412 | S/X | S/X | S/X | S/X | S/X | S/X | S/X | S/X | S/X | S/X | S/X | S/X | S/X | S/X | S/X | S/X | S/X | S/X | S/X | S/X | S/X | S/X | S/X | S/X | S/X | S/X | S/X
2017-11-20 | 370 | S/X | S/X | S/X | S/X | S/X | S/X | S/X | S/X | S/X | S/X | S/X | S/X | S/X | S/X | S/X | S/X | S/X | S/X | S/X | S/X | S/X | S/X | S/X | S/X | S/X | S/X | S/X
2017-11-21 | 2 | S/X | S/X | S/X | S/X | S/X | S/X | S/X | S/X | S/X | S/X | S/X | S/X | S/X | S/X | S/X | S/X | S/X | S/X | S/X | S/X | S/X | S/X | S/X | S/X | S/X | S/X | S/X
2017-11-22 | 0 | S/X | S/X | S/X | S/X | S/X | S/X | S/X | S/X | S/X | S/X | S/X | S/X | S/X | S/X | S/X | S/X | S/X | S/X | S/X | S/X | S/X | S/X | S/X | S/X | S/X | S/X | S/X
2017-11-23 | 0 | S/X | S/X | S/X | S/X | S/X | S/X | S/X | S/X | S/X | S/X | S/X | S/X | S/X | S/X | S/X | S/X | S/X | S/X | S/X | S/X | S/X | S/X | S/X | S/X | S/X | S/X | S/X
2017-11-24 | 0 | S/X | S/X | S/X | S/X | S/X | S/X | S/X | S/X | S/X | S/X | S/X | S/X | S/X | S/X | S/X | S/X | S/X | S/X | S/X | S/X | S/X | S/X | S/X | S/X | S/X | S/X | S/X
2017-11-25 | 0 | S/X | S/X | S/X | S/X | S/X | S/X | S/X | S/X | S/X | S/X | S/X | S/X | S/X | S/X | S/X | S/X | S/X | S/X | S/X | S/X | S/X | S/X | S/X | S/X | S/X | S/X | S/X
2017-11-26 | 0 | S/X | S/X | S/X | S/X | S/X | S/X | S/X | S/X | S/X | S/X | S/X | S/X | S/X | S/X | S/X | S/X | S/X | S/X | S/X | S/X | S/X | S/X | S/X | S/X | S/X | S/X | S/X
2017-11-27 | 0 | S/X | S/X | S/X | S/X | S/X | S/X | S/X | S/X | S/X | S/X | S/X | S/X | S/X | S/X | S/X | S/X | S/X | S/X | S/X | S/X | S/X | S/X | S/X | S/X | S/X | S/X | S/X
2017-11-28 | 0 | S/X | S/X | S/X | S/X | S/X | S/X | S/X | S/X | S/X | S/X | S/X | S/X | S/X | S/X | S/X | S/X | S/X | S/X | S/X | S/X | S/X | S/X | S/X | S/X | S/X | S/X | S/X
2017-11-29 | 0 | S/X | S/X | S/X | S/X | S/X | S/X | S/X | S/X | S/X | S/X | S/X | S/X | S/X | S/X | S/X | S/X | S/X | S/X | S/X | S/X | S/X | S/X | S/X | S/X | S/X | S/X | S/X
2017-11-30 | 0 | S/X | S/X | S/X | S/X | S/X | S/X | S/X | S/X | S/X | S/X | S/X | S/X | S/X | S/X | S/X | S/X | S/X | S/X | S/X | S/X | S/X | S/X | S/X | S/X | S/X | S/X | S/X
2017-12-01 | 0 | S/X | S/X | S/X | S/X | S/X | S/X | S/X | S/X | S/X | S/X | S/X | S/X | S/X | S/X | S/X | S/X | S/X | S/X | S/X | S/X | S/X | S/X | S/X | S/X | S/X | S/X | S/X
2017-12-02 | 0 | S/X | S/X | S/X | S/X | S/X | S/X | S/X | S/X | S/X | S/X | S/X | S/X | S/X | S/X | S/X | S/X | S/X | S/X | S/X | S/X | S/X | S/X | S/X | S/X | S/X | S/X | S/X
2017-12-03 | 245 | S/X | S/X | S/X | S/X | S/X | S/X | S/X | S/X | S/X | S/X | S/X | S/X | S/X | S/X | S/X | S/X | S/X | S/X | S/X | S/X | S/X | S/X | S/X | S/X | S/X | S/X | S/X
2017-12-04 | 77 | S/X | S/X | S/X | S/X | S/X | S/X | S/X | S/X | S/X | S/X | S/X | S/X | S/X | S/X | S/X | S/X | S/X | S/X | S/X | S/X | S/X | S/X | S/X | S/X | S/X | S/X | S/X
2017-12-05 | 56 | S/X | S/X | S/X | S/X | S/X | S/X | S/X | S/X | S/X | S/X | S/X | S/X | S/X | S/X | S/X | S/X | S/X | S/X | S/X | S/X | S/X | S/X | S/X | S/X | S/X | S/X | S/X
2017-12-06 | 0 | S/X | S/X | S/X | S/X | S/X | S/X | S/X | S/X | S/X | S/X | S/X | S/X | S/X | S/X | S/X | S/X | S/X | S/X | S/X | S/X | S/X | S/X | S/X | S/X | S/X | S/X | S/X
2017-12-07 | 0 | S/X | S/X | S/X | S/X | S/X | S/X | S/X | S/X | S/X | S/X | S/X | S/X | S/X | S/X | S/X | S/X | S/X | S/X | S/X | S/X | S/X | S/X | S/X | S/X | S/X | S/X | S/X
2017-12-08 | 0 | S/X | S/X | S/X | S/X | S/X | S/X | S/X | S/X | S/X | S/X | S/X | S/X | S/X | S/X | S/X | S/X | S/X | S/X | S/X | S/X | S/X | S/X | S/X | S/X | S/X | S/X | S/X
2017-12-09 | 0 | S/X | S/X | S/X | S/X | S/X | S/X | S/X | S/X | S/X | S/X | S/X | S/X | S/X | S/X | S/X | S/X | S/X | S/X | S/X | S/X | S/X | S/X | S/X | S/X | S/X | S/X | S/X
2017-12-10 | 0 | S/X | S/X | S/X | S/X | S/X | S/X | S/X | S/X | S/X | S/X | S/X | S/X | S/X | S/X | S/X | S/X | S/X | S/X | S/X | S/X | S/X | S/X | S/X | S/X | S/X | S/X | S/X
2017-12-11 | 0 | S/X | S/X | S/X | S/X | S/X | S/X | S/X | S/X | S/X | S/X | S/X | S/X | S/X | S/X | S/X | S/X | S/X | S/X | S/X | S/X | S/X | S/X | S/X | S/X | S/X | S/X | S/X
2017-12-12 | 0 | S/X | S/X | S/X | S/X | S/X | S/X | S/X | S/X | S/X | S/X | S/X | S/X | S/X | S/X | S/X | S/X | S/X | S/X | S/X | S/X | S/X | S/X | S/X | S/X | S/X | S/X | S/X
2017-12-13 | 0 | S/X | S/X | S/X | S/X | S/X | S/X | S/X | S/X | S/X | S/X | S/X | S/X | S/X | S/X | S/X | S/X | S/X | S/X | S/X | S/X | S/X | S/X | S/X | S/X | S/X | S/X | S/X
2017-12-14 | 0 | S/X | S/X | S/X | S/X | S/X | S/X | S/X | S/X | S/X | S/X | S/X | S/X | S/X | S/X | S/X | S/X | S/X | S/X | S/X | S/X | S/X | S/X | S/X | S/X | S/X | S/X | S/X
2017-12-15 | 0 | S/X | S/X | S/X | S/X | S/X | S/X | S/X | S/X | S/X | S/X | S/X | S/X | S/X | S/X | S/X | S/X | S/X | S/X | S/X | S/X | S/X | S/X | S/X | S/X | S/X | S/X | S/X
2017-12-16 | 0 | S/X | S/X | S/X | S/X | S/X | S/X | S/X | S/X | S/X | S/X | S/X | S/X | S/X | S/X | S/X | S/X | S/X | S/X | S/X | S/X | S/X | S/X | S/X | S/X | S/X | S/X | S/X
2017-12-17 | 0 | S/X | S/X | S/X | S/X | S/X | S/X | S/X | S/X | S/X | S/X | S/X | S/X | S/X | S/X | S/X | S/X | S/X | S/X | S/X | S/X | S/X | S/X | S/X | S/X | S/X | S/X | S/X
2017-12-18 | 0 | S/X | S/X | S/X | S/X | S/X | S/X | S/X | S/X | S/X | S/X | S/X | S/X | S/X | S/X | S/X | S/X | S/X | S/X | S/X | S/X | S/X | S/X | S/X | S/X | S/X | S/X | S/X
2017-12-19 | 0 | S/X | S/X | S/X | S/X | S/X | S/X | S/X | S/X | S/X | S/X | S/X | S/X | S/X | S/X | S/X | S/X | S/X | S/X | S/X | S/X | S/X | S/X | S/X | S/X | S/X | S/X | S/X
2017-12-20 | 0 | S/X | S/X | S/X | S/X | S/X | S/X | S/X | S/X | S/X | S/X | S/X | S/X | S/X | S/X | S/X | S/X | S/X | S/X | S/X | S/X | S/X | S/X | S/X | S/X | S/X | S/X | S/X
2017-12-21 | 0 | S/X | S/X | S/X | S/X | S/X | S/X | S/X | S/X | S/X | S/X | S/X | S/X | S/X | S/X | S/X | S/X | S/X | S/X | S/X | S/X | S/X | S/X | S/X | S/X | S/X | S/X | S/X
2017-12-22 | 87 | S/X | S/X | S/X | S/X | S/X | S/X | S/X | S/X | S/X | S/X | S/X | S/X | S/X | S/X | S/X | S/X | S/X | S/X | S/X | S/X | S/X | S/X | S/X | S/X | S/X | S/X | S/X
2017-12-23 | 141 | S/X | S/X | S/X | S/X | S/X | S/X | S/X | S/X | S/X | S/X | S/X | S/X | S/X | S/X | S/X | S/X | S/X | S/X | S/X | S/X | S/X | S/X | S/X | S/X | S/X | S/X | S/X
2017-12-24 | 96 | S/X | S/X | S/X | S/X | S/X | S/X | S/X | S/X | S/X | S/X | S/X | S/X | S/X | S/X | S/X | S/X | S/X | S/X | S/X | S/X | S/X | S/X | S/X | S/X | S/X | S/X | S/X
2017-12-25 | 0 | S/X | S/X | S/X | S/X | S/X | S/X | S/X | S/X | S/X | S/X | S/X | S/X | S/X | S/X | S/X | S/X | S/X | S/X | S/X | S/X | S/X | S/X | S/X | S/X | S/X | S/X | S/X
2017-12-26 | 0 | S/X | S/X | S/X | S/X | S/X | S/X | S/X | S/X | S/X | S/X | S/X | S/X | S/X | S/X | S/X | S/X | S/X | S/X | S/X | S/X | S/X | S/X | S/X | S/X | S/X | S/X | S/X
2017-12-27 | 0 | S/X | S/X | S/X | S/X | S/X | S/X | S/X | S/X | S/X | S/X | S/X | S/X | S/X | S/X | S/X | S/X | S/X | S/X | S/X | S/X | S/X | S/X | S/X | S/X | S/X | S/X | S/X
2017-12-28 | 0 | S/X | S/X | S/X | S/X | S/X | S/X | S/X | S/X | S/X | S/X | S/X | S/X | S/X | S/X | S/X | S/X | S/X | S/X | S/X | S/X | S/X | S/X | S/X | S/X | S/X | S/X | S/X
2017-12-29 | 0 | S/X | S/X | S/X | S/X | S/X | S/X | S/X | S/X | S/X | S/X | S/X | S/X | S/X | S/X | S/X | S/X | S/X | S/X | S/X | S/X | S/X | S/X | S/X | S/X | S/X | S/X | S/X
2017-12-30 | 0 | S/X | S/X | S/X | S/X | S/X | S/X | S/X | S/X | S/X | S/X | S/X | S/X | S/X | S/X | S/X | S/X | S/X | S/X | S/X | S/X | S/X | S/X | S/X | S/X | S/X | S/X | S/X
2017-12-31 | 66 | S/X | S/X | S/X | S/X | S/X | S/X | S/X | S/X | S/X | S/X | S/X | S/X | S/X | S/X | S/X | S/X | S/X | S/X | S/X | S/X | S/X | S/X | S/X | S/X | S/X | S/X | S/X
PQL |  | 4 | 4 | 25 |  | 0.1 | 1 | 0.1 | 0.1 | 2 | 2 | 0.005 | 5 | 5 | 0.02 | 0.002 | 0.001 | 0.003 | 0.004 | 0.05 | 0.01 | 0.001 | 0.05 | 0.005 | 0.005 | 0.001 | 0.005 | 0.05
Observation | 365 | 13 | 13 | 13 | 13 | 13 | 13 | 13 | 0 | 8 | 8 | 5 | 4 | 5 | 5 | 5 | 5 | 5 | 5 | 5 | 5 | 5 | 5 | 5 | 5 | 5 | 5 | 4
Minimum | 0 | 17 | 13 | 424 | 88 | 2.97 | 4.89 | 0.6 |  | 14 | 11 | <0.005 | <5 | 44.28 | <0.02 | 0.0237 | <0.001 | <0.003 | 0.0072 | 0.39 | <0.01 | 0.0328 | <0.05 | <0.005 | <0.005 | <0.001 | 0.025 | <0.05
Mean | 100 | 87 | 52 | 681 | 175 | 5.29 | 11.05 | 1.5 |  | 52 | 40 | <0.006 | <26 | 68.6 | <0.02 | 0.0309 | <0.001 | <0.007 | 0.024 | 1.43 | <0.01 | 0.0491 | <0.05 | <0.007 | <0.008 | <0.001 | 0.07 | <0.12
Maximum | 496 | 485 | 290 | 1292 | 520 | 10.54 | 19.91 | 4.69 |  | 154 | 122 | 0.008 | 82 | 158 | <0.02 | 0.0407 | <0.001 | 0.0207 | 0.0728 | 3.67 | <0.01 | 0.0707 | <0.05 | 0.0123 | 0.014 | <0.001 | 0.178 | 0.2
Std Dev | 140 | 126 | 74 | 265 | 121 | 2.35 | 5.55 | 1.23 |  | 54 | 41 | 0.001 | 38 | 50.01 | 0 | 0.0063 | 0 | 0.0076 | 0.0277 | 1.34 | 0 | 0.0172 | 0 | 0.0032 | 0.004 | 0 | 0.062 | 0.08
S/X indicates 'No Sample' either due to no flow or the sampling point being out of service.
JANUARY 18, 2017, Tot_Phos: Precision failure.
MAY 4 and 5, 2017 BOD5, CBOD5 T/X: Dilution water blank failure.
MAY 14, 2017 Phenol T/X: Sample arrived at the Lab chemically unpreserved.
MAY 15 and 16, 2017 BOD5, CBOD5 T/X: LCS failure.
JULY 13, 2017 BOD5, CBOD5 T/X: Dilution water blank failure.

## ST TARP 2018
Date | FLOW | SS | VSS | TS | TVS | NH3-N | TKN | P-TOT | P-SOL | BOD5 | CBOD5 | CN | PHENOL | SO4 | As | Ba | Cd | Cr | Cu | Fe | Pb | Mn | Hg | Ni | Se | Ag | Zn | Fe Sol
| MGD | mg/L | mg/L | mg/L | mg/L | mg/L | mg/L | mg/L | mg/L | mg/L | mg/L | mg/L | ug/L | mg/L | mg/L | mg/L | mg/L | mg/L | mg/L | mg/L | mg/L | mg/L | ug/L | mg/L | mg/L | mg/L | mg/L | mg/L
2018-01-01 | 0 | S/X | S/X | S/X | S/X | S/X | S/X | S/X | S/X | S/X | S/X | S/X | S/X | S/X | S/X | S/X | S/X | S/X | S/X | S/X | S/X | S/X | S/X | S/X | S/X | S/X | S/X | S/X
2018-01-02 | 0 | S/X | S/X | S/X | S/X | S/X | S/X | S/X | S/X | S/X | S/X | S/X | S/X | S/X | S/X | S/X | S/X | S/X | S/X | S/X | S/X | S/X | S/X | S/X | S/X | S/X | S/X | S/X
2018-01-03 | 0 | S/X | S/X | S/X | S/X | S/X | S/X | S/X | S/X | S/X | S/X | S/X | S/X | S/X | S/X | S/X | S/X | S/X | S/X | S/X | S/X | S/X | S/X | S/X | S/X | S/X | S/X | S/X
2018-01-04 | 0 | S/X | S/X | S/X | S/X | S/X | S/X | S/X | S/X | S/X | S/X | S/X | S/X | S/X | S/X | S/X | S/X | S/X | S/X | S/X | S/X | S/X | S/X | S/X | S/X | S/X | S/X | S/X
2018-01-05 | 0 | S/X | S/X | S/X | S/X | S/X | S/X | S/X | S/X | S/X | S/X | S/X | S/X | S/X | S/X | S/X | S/X | S/X | S/X | S/X | S/X | S/X | S/X | S/X | S/X | S/X | S/X | S/X
2018-01-06 | 0 | S/X | S/X | S/X | S/X | S/X | S/X | S/X | S/X | S/X | S/X | S/X | S/X | S/X | S/X | S/X | S/X | S/X | S/X | S/X | S/X | S/X | S/X | S/X | S/X | S/X | S/X | S/X
2018-01-07 | 0 | S/X | S/X | S/X | S/X | S/X | S/X | S/X | S/X | S/X | S/X | S/X | S/X | S/X | S/X | S/X | S/X | S/X | S/X | S/X | S/X | S/X | S/X | S/X | S/X | S/X | S/X | S/X
2018-01-08 | 0 | S/X | S/X | S/X | S/X | S/X | S/X | S/X | S/X | S/X | S/X | S/X | S/X | S/X | S/X | S/X | S/X | S/X | S/X | S/X | S/X | S/X | S/X | S/X | S/X | S/X | S/X | S/X
2018-01-09 | 0 | S/X | S/X | S/X | S/X | S/X | S/X | S/X | S/X | S/X | S/X | S/X | S/X | S/X | S/X | S/X | S/X | S/X | S/X | S/X | S/X | S/X | S/X | S/X | S/X | S/X | S/X | S/X
2018-01-10 | 0 | S/X | S/X | S/X | S/X | S/X | S/X | S/X | S/X | S/X | S/X | S/X | S/X | S/X | S/X | S/X | S/X | S/X | S/X | S/X | S/X | S/X | S/X | S/X | S/X | S/X | S/X | S/X
2018-01-11 | 0 | S/X | S/X | S/X | S/X | S/X | S/X | S/X | S/X | S/X | S/X | S/X | S/X | S/X | S/X | S/X | S/X | S/X | S/X | S/X | S/X | S/X | S/X | S/X | S/X | S/X | S/X | S/X
2018-01-12 | 0 | S/X | S/X | S/X | S/X | S/X | S/X | S/X | S/X | S/X | S/X | S/X | S/X | S/X | S/X | S/X | S/X | S/X | S/X | S/X | S/X | S/X | S/X | S/X | S/X | S/X | S/X | S/X
2018-01-13 | 0 | S/X | S/X | S/X | S/X | S/X | S/X | S/X | S/X | S/X | S/X | S/X | S/X | S/X | S/X | S/X | S/X | S/X | S/X | S/X | S/X | S/X | S/X | S/X | S/X | S/X | S/X | S/X
2018-01-14 | 267 | S/X | S/X | S/X | S/X | S/X | S/X | S/X | S/X | S/X | S/X | S/X | S/X | S/X | S/X | S/X | S/X | S/X | S/X | S/X | S/X | S/X | S/X | S/X | S/X | S/X | S/X | S/X
2018-01-15 | 267 | S/X | S/X | S/X | S/X | S/X | S/X | S/X | S/X | S/X | S/X | S/X | S/X | S/X | S/X | S/X | S/X | S/X | S/X | S/X | S/X | S/X | S/X | S/X | S/X | S/X | S/X | S/X
2018-01-16 | 181 | S/X | S/X | S/X | S/X | S/X | S/X | S/X | S/X | S/X | S/X | S/X | S/X | S/X | S/X | S/X | S/X | S/X | S/X | S/X | S/X | S/X | S/X | S/X | S/X | S/X | S/X | S/X
2018-01-17 | 48 | S/X | S/X | S/X | S/X | S/X | S/X | S/X | S/X | S/X | S/X | S/X | S/X | S/X | S/X | S/X | S/X | S/X | S/X | S/X | S/X | S/X | S/X | S/X | S/X | S/X | S/X | S/X
2018-01-18 | 0 | S/X | S/X | S/X | S/X | S/X | S/X | S/X | S/X | S/X | S/X | S/X | S/X | S/X | S/X | S/X | S/X | S/X | S/X | S/X | S/X | S/X | S/X | S/X | S/X | S/X | S/X | S/X
2018-01-19 | 0 | S/X | S/X | S/X | S/X | S/X | S/X | S/X | S/X | S/X | S/X | S/X | S/X | S/X | S/X | S/X | S/X | S/X | S/X | S/X | S/X | S/X | S/X | S/X | S/X | S/X | S/X | S/X
2018-01-20 | 0 | S/X | S/X | S/X | S/X | S/X | S/X | S/X | S/X | S/X | S/X | S/X | S/X | S/X | S/X | S/X | S/X | S/X | S/X | S/X | S/X | S/X | S/X | S/X | S/X | S/X | S/X | S/X
2018-01-21 | 0 | S/X | S/X | S/X | S/X | S/X | S/X | S/X | S/X | S/X | S/X | S/X | S/X | S/X | S/X | S/X | S/X | S/X | S/X | S/X | S/X | S/X | S/X | S/X | S/X | S/X | S/X | S/X
2018-01-22 | 0 | S/X | S/X | S/X | S/X | S/X | S/X | S/X | S/X | S/X | S/X | S/X | S/X | S/X | S/X | S/X | S/X | S/X | S/X | S/X | S/X | S/X | S/X | S/X | S/X | S/X | S/X | S/X
2018-01-23 | 0 | S/X | S/X | S/X | S/X | S/X | S/X | S/X | S/X | S/X | S/X | S/X | S/X | S/X | S/X | S/X | S/X | S/X | S/X | S/X | S/X | S/X | S/X | S/X | S/X | S/X | S/X | S/X
2018-01-24 | 227 | S/X | S/X | S/X | S/X | S/X | S/X | S/X | S/X | S/X | S/X | S/X | S/X | S/X | S/X | S/X | S/X | S/X | S/X | S/X | S/X | S/X | S/X | S/X | S/X | S/X | S/X | S/X
2018-01-25 | 320 | S/X | S/X | S/X | S/X | S/X | S/X | S/X | S/X | S/X | S/X | S/X | S/X | S/X | S/X | S/X | S/X | S/X | S/X | S/X | S/X | S/X | S/X | S/X | S/X | S/X | S/X | S/X
2018-01-26 | 0 | S/X | S/X | S/X | S/X | S/X | S/X | S/X | S/X | S/X | S/X | S/X | S/X | S/X | S/X | S/X | S/X | S/X | S/X | S/X | S/X | S/X | S/X | S/X | S/X | S/X | S/X | S/X
2018-01-27 | 0 | S/X | S/X | S/X | S/X | S/X | S/X | S/X | S/X | S/X | S/X | S/X | S/X | S/X | S/X | S/X | S/X | S/X | S/X | S/X | S/X | S/X | S/X | S/X | S/X | S/X | S/X | S/X
2018-01-28 | 0 | S/X | S/X | S/X | S/X | S/X | S/X | S/X | S/X | S/X | S/X | S/X | S/X | S/X | S/X | S/X | S/X | S/X | S/X | S/X | S/X | S/X | S/X | S/X | S/X | S/X | S/X | S/X
2018-01-29 | 0 | S/X | S/X | S/X | S/X | S/X | S/X | S/X | S/X | S/X | S/X | S/X | S/X | S/X | S/X | S/X | S/X | S/X | S/X | S/X | S/X | S/X | S/X | S/X | S/X | S/X | S/X | S/X
2018-01-30 | 0 | S/X | S/X | S/X | S/X | S/X | S/X | S/X | S/X | S/X | S/X | S/X | S/X | S/X | S/X | S/X | S/X | S/X | S/X | S/X | S/X | S/X | S/X | S/X | S/X | S/X | S/X | S/X
2018-01-31 | 0 | S/X | S/X | S/X | S/X | S/X | S/X | S/X | S/X | S/X | S/X | S/X | S/X | S/X | S/X | S/X | S/X | S/X | S/X | S/X | S/X | S/X | S/X | S/X | S/X | S/X | S/X | S/X
2018-02-01 | 0 | S/X | S/X | S/X | S/X | S/X | S/X | S/X | S/X | S/X | S/X | S/X | S/X | S/X | S/X | S/X | S/X | S/X | S/X | S/X | S/X | S/X | S/X | S/X | S/X | S/X | S/X | S/X
2018-02-02 | 0 | S/X | S/X | S/X | S/X | S/X | S/X | S/X | S/X | S/X | S/X | S/X | S/X | S/X | S/X | S/X | S/X | S/X | S/X | S/X | S/X | S/X | S/X | S/X | S/X | S/X | S/X | S/X
2018-02-03 | 0 | S/X | S/X | S/X | S/X | S/X | S/X | S/X | S/X | S/X | S/X | S/X | S/X | S/X | S/X | S/X | S/X | S/X | S/X | S/X | S/X | S/X | S/X | S/X | S/X | S/X | S/X | S/X
2018-02-04 | 0 | S/X | S/X | S/X | S/X | S/X | S/X | S/X | S/X | S/X | S/X | S/X | S/X | S/X | S/X | S/X | S/X | S/X | S/X | S/X | S/X | S/X | S/X | S/X | S/X | S/X | S/X | S/X
2018-02-05 | 0 | S/X | S/X | S/X | S/X | S/X | S/X | S/X | S/X | S/X | S/X | S/X | S/X | S/X | S/X | S/X | S/X | S/X | S/X | S/X | S/X | S/X | S/X | S/X | S/X | S/X | S/X | S/X
2018-02-06 | 0 | S/X | S/X | S/X | S/X | S/X | S/X | S/X | S/X | S/X | S/X | S/X | S/X | S/X | S/X | S/X | S/X | S/X | S/X | S/X | S/X | S/X | S/X | S/X | S/X | S/X | S/X | S/X
2018-02-07 | 0 | S/X | S/X | S/X | S/X | S/X | S/X | S/X | S/X | S/X | S/X | S/X | S/X | S/X | S/X | S/X | S/X | S/X | S/X | S/X | S/X | S/X | S/X | S/X | S/X | S/X | S/X | S/X
2018-02-08 | 0 | S/X | S/X | S/X | S/X | S/X | S/X | S/X | S/X | S/X | S/X | S/X | S/X | S/X | S/X | S/X | S/X | S/X | S/X | S/X | S/X | S/X | S/X | S/X | S/X | S/X | S/X | S/X
2018-02-09 | 0 | S/X | S/X | S/X | S/X | S/X | S/X | S/X | S/X | S/X | S/X | S/X | S/X | S/X | S/X | S/X | S/X | S/X | S/X | S/X | S/X | S/X | S/X | S/X | S/X | S/X | S/X | S/X
2018-02-10 | 90 | S/X | S/X | S/X | S/X | S/X | S/X | S/X | S/X | S/X | S/X | S/X | S/X | S/X | S/X | S/X | S/X | S/X | S/X | S/X | S/X | S/X | S/X | S/X | S/X | S/X | S/X | S/X
2018-02-11 | 213 | S/X | S/X | S/X | S/X | S/X | S/X | S/X | S/X | S/X | S/X | S/X | S/X | S/X | S/X | S/X | S/X | S/X | S/X | S/X | S/X | S/X | S/X | S/X | S/X | S/X | S/X | S/X
2018-02-12 | 142 | S/X | S/X | S/X | S/X | S/X | S/X | S/X | S/X | S/X | S/X | S/X | S/X | S/X | S/X | S/X | S/X | S/X | S/X | S/X | S/X | S/X | S/X | S/X | S/X | S/X | S/X | S/X
2018-02-13 | 142 | S/X | S/X | S/X | S/X | S/X | S/X | S/X | S/X | S/X | S/X | S/X | S/X | S/X | S/X | S/X | S/X | S/X | S/X | S/X | S/X | S/X | S/X | S/X | S/X | S/X | S/X | S/X
2018-02-14 | 42 | S/X | S/X | S/X | S/X | S/X | S/X | S/X | S/X | S/X | S/X | S/X | S/X | S/X | S/X | S/X | S/X | S/X | S/X | S/X | S/X | S/X | S/X | S/X | S/X | S/X | S/X | S/X
2018-02-15 | 36 | S/X | S/X | S/X | S/X | S/X | S/X | S/X | S/X | S/X | S/X | S/X | S/X | S/X | S/X | S/X | S/X | S/X | S/X | S/X | S/X | S/X | S/X | S/X | S/X | S/X | S/X | S/X
2018-02-16 | 0 | S/X | S/X | S/X | S/X | S/X | S/X | S/X | S/X | S/X | S/X | S/X | S/X | S/X | S/X | S/X | S/X | S/X | S/X | S/X | S/X | S/X | S/X | S/X | S/X | S/X | S/X | S/X
2018-02-17 | 0 | S/X | S/X | S/X | S/X | S/X | S/X | S/X | S/X | S/X | S/X | S/X | S/X | S/X | S/X | S/X | S/X | S/X | S/X | S/X | S/X | S/X | S/X | S/X | S/X | S/X | S/X | S/X
2018-02-18 | 0 | S/X | S/X | S/X | S/X | S/X | S/X | S/X | S/X | S/X | S/X | S/X | S/X | S/X | S/X | S/X | S/X | S/X | S/X | S/X | S/X | S/X | S/X | S/X | S/X | S/X | S/X | S/X
2018-02-19 | 0 | S/X | S/X | S/X | S/X | S/X | S/X | S/X | S/X | S/X | S/X | S/X | S/X | S/X | S/X | S/X | S/X | S/X | S/X | S/X | S/X | S/X | S/X | S/X | S/X | S/X | S/X | S/X
2018-02-20 | 0 | S/X | S/X | S/X | S/X | S/X | S/X | S/X | S/X | S/X | S/X | S/X | S/X | S/X | S/X | S/X | S/X | S/X | S/X | S/X | S/X | S/X | S/X | S/X | S/X | S/X | S/X | S/X
2018-02-21 | 0 | S/X | S/X | S/X | S/X | S/X | S/X | S/X | S/X | S/X | S/X | S/X | S/X | S/X | S/X | S/X | S/X | S/X | S/X | S/X | S/X | S/X | S/X | S/X | S/X | S/X | S/X | S/X
2018-02-22 | 0 | S/X | S/X | S/X | S/X | S/X | S/X | S/X | S/X | S/X | S/X | S/X | S/X | S/X | S/X | S/X | S/X | S/X | S/X | S/X | S/X | S/X | S/X | S/X | S/X | S/X | S/X | S/X
2018-02-23 | 0 | S/X | S/X | S/X | S/X | S/X | S/X | S/X | S/X | S/X | S/X | S/X | S/X | S/X | S/X | S/X | S/X | S/X | S/X | S/X | S/X | S/X | S/X | S/X | S/X | S/X | S/X | S/X
2018-02-24 | 73 | S/X | S/X | S/X | S/X | S/X | S/X | S/X | S/X | S/X | S/X | S/X | S/X | S/X | S/X | S/X | S/X | S/X | S/X | S/X | S/X | S/X | S/X | S/X | S/X | S/X | S/X | S/X
2018-02-25 | 121 | S/X | S/X | S/X | S/X | S/X | S/X | S/X | S/X | S/X | S/X | S/X | S/X | S/X | S/X | S/X | S/X | S/X | S/X | S/X | S/X | S/X | S/X | S/X | S/X | S/X | S/X | S/X
2018-02-26 | 288 | S/X | S/X | S/X | S/X | S/X | S/X | S/X | S/X | S/X | S/X | S/X | S/X | S/X | S/X | S/X | S/X | S/X | S/X | S/X | S/X | S/X | S/X | S/X | S/X | S/X | S/X | S/X
2018-02-27 | 207 | S/X | S/X | S/X | S/X | S/X | S/X | S/X | S/X | S/X | S/X | S/X | S/X | S/X | S/X | S/X | S/X | S/X | S/X | S/X | S/X | S/X | S/X | S/X | S/X | S/X | S/X | S/X
2018-02-28 | 213 | S/X | S/X | S/X | S/X | S/X | S/X | S/X | S/X | S/X | S/X | S/X | S/X | S/X | S/X | S/X | S/X | S/X | S/X | S/X | S/X | S/X | S/X | S/X | S/X | S/X | S/X | S/X
2018-03-01 | 64 | S/X | S/X | S/X | S/X | S/X | S/X | S/X | S/X | S/X | S/X | S/X | S/X | S/X | S/X | S/X | S/X | S/X | S/X | S/X | S/X | S/X | S/X | S/X | S/X | S/X | S/X | S/X
2018-03-02 | 96 | S/X | S/X | S/X | S/X | S/X | S/X | S/X | S/X | S/X | S/X | S/X | S/X | S/X | S/X | S/X | S/X | S/X | S/X | S/X | S/X | S/X | S/X | S/X | S/X | S/X | S/X | S/X
2018-03-03 | 262 | S/X | S/X | S/X | S/X | S/X | S/X | S/X | S/X | S/X | S/X | S/X | S/X | S/X | S/X | S/X | S/X | S/X | S/X | S/X | S/X | S/X | S/X | S/X | S/X | S/X | S/X | S/X
2018-03-04 | 213 | S/X | S/X | S/X | S/X | S/X | S/X | S/X | S/X | S/X | S/X | S/X | S/X | S/X | S/X | S/X | S/X | S/X | S/X | S/X | S/X | S/X | S/X | S/X | S/X | S/X | S/X | S/X
2018-03-05 | 213 | S/X | S/X | S/X | S/X | S/X | S/X | S/X | S/X | S/X | S/X | S/X | S/X | S/X | S/X | S/X | S/X | S/X | S/X | S/X | S/X | S/X | S/X | S/X | S/X | S/X | S/X | S/X
2018-03-06 | 290 | S/X | S/X | S/X | S/X | S/X | S/X | S/X | S/X | S/X | S/X | S/X | S/X | S/X | S/X | S/X | S/X | S/X | S/X | S/X | S/X | S/X | S/X | S/X | S/X | S/X | S/X | S/X
2018-03-07 | 247 | S/X | S/X | S/X | S/X | S/X | S/X | S/X | S/X | S/X | S/X | S/X | S/X | S/X | S/X | S/X | S/X | S/X | S/X | S/X | S/X | S/X | S/X | S/X | S/X | S/X | S/X | S/X
2018-03-08 | 437 | S/X | S/X | S/X | S/X | S/X | S/X | S/X | S/X | S/X | S/X | S/X | S/X | S/X | S/X | S/X | S/X | S/X | S/X | S/X | S/X | S/X | S/X | S/X | S/X | S/X | S/X | S/X
2018-03-09 | 468 | S/X | S/X | S/X | S/X | S/X | S/X | S/X | S/X | S/X | S/X | S/X | S/X | S/X | S/X | S/X | S/X | S/X | S/X | S/X | S/X | S/X | S/X | S/X | S/X | S/X | S/X | S/X
2018-03-10 | 289 | S/X | S/X | S/X | S/X | S/X | S/X | S/X | S/X | S/X | S/X | S/X | S/X | S/X | S/X | S/X | S/X | S/X | S/X | S/X | S/X | S/X | S/X | S/X | S/X | S/X | S/X | S/X
2018-03-11 | 311 | S/X | S/X | S/X | S/X | S/X | S/X | S/X | S/X | S/X | S/X | S/X | S/X | S/X | S/X | S/X | S/X | S/X | S/X | S/X | S/X | S/X | S/X | S/X | S/X | S/X | S/X | S/X
2018-03-12 | 355 | S/X | S/X | S/X | S/X | S/X | S/X | S/X | S/X | S/X | S/X | S/X | S/X | S/X | S/X | S/X | S/X | S/X | S/X | S/X | S/X | S/X | S/X | S/X | S/X | S/X | S/X | S/X
2018-03-13 | 315 | S/X | S/X | S/X | S/X | S/X | S/X | S/X | S/X | S/X | S/X | S/X | S/X | S/X | S/X | S/X | S/X | S/X | S/X | S/X | S/X | S/X | S/X | S/X | S/X | S/X | S/X | S/X
2018-03-14 | 355 | S/X | S/X | S/X | S/X | S/X | S/X | S/X | S/X | S/X | S/X | S/X | S/X | S/X | S/X | S/X | S/X | S/X | S/X | S/X | S/X | S/X | S/X | S/X | S/X | S/X | S/X | S/X
2018-03-15 | 355 | S/X | S/X | S/X | S/X | S/X | S/X | S/X | S/X | S/X | S/X | S/X | S/X | S/X | S/X | S/X | S/X | S/X | S/X | S/X | S/X | S/X | S/X | S/X | S/X | S/X | S/X | S/X
2018-03-16 | 355 | S/X | S/X | S/X | S/X | S/X | S/X | S/X | S/X | S/X | S/X | S/X | S/X | S/X | S/X | S/X | S/X | S/X | S/X | S/X | S/X | S/X | S/X | S/X | S/X | S/X | S/X | S/X
2018-03-17 | 273 | S/X | S/X | S/X | S/X | S/X | S/X | S/X | S/X | S/X | S/X | S/X | S/X | S/X | S/X | S/X | S/X | S/X | S/X | S/X | S/X | S/X | S/X | S/X | S/X | S/X | S/X | S/X
2018-03-18 | 58 | S/X | S/X | S/X | S/X | S/X | S/X | S/X | S/X | S/X | S/X | S/X | S/X | S/X | S/X | S/X | S/X | S/X | S/X | S/X | S/X | S/X | S/X | S/X | S/X | S/X | S/X | S/X
2018-03-19 | 0 | S/X | S/X | S/X | S/X | S/X | S/X | S/X | S/X | S/X | S/X | S/X | S/X | S/X | S/X | S/X | S/X | S/X | S/X | S/X | S/X | S/X | S/X | S/X | S/X | S/X | S/X | S/X
2018-03-20 | 0 | S/X | S/X | S/X | S/X | S/X | S/X | S/X | S/X | S/X | S/X | S/X | S/X | S/X | S/X | S/X | S/X | S/X | S/X | S/X | S/X | S/X | S/X | S/X | S/X | S/X | S/X | S/X
2018-03-21 | 0 | S/X | S/X | S/X | S/X | S/X | S/X | S/X | S/X | S/X | S/X | S/X | S/X | S/X | S/X | S/X | S/X | S/X | S/X | S/X | S/X | S/X | S/X | S/X | S/X | S/X | S/X | S/X
2018-03-22 | 0 | S/X | S/X | S/X | S/X | S/X | S/X | S/X | S/X | S/X | S/X | S/X | S/X | S/X | S/X | S/X | S/X | S/X | S/X | S/X | S/X | S/X | S/X | S/X | S/X | S/X | S/X | S/X
2018-03-23 | 0 | S/X | S/X | S/X | S/X | S/X | S/X | S/X | S/X | S/X | S/X | S/X | S/X | S/X | S/X | S/X | S/X | S/X | S/X | S/X | S/X | S/X | S/X | S/X | S/X | S/X | S/X | S/X
2018-03-24 | 175 | S/X | S/X | S/X | S/X | S/X | S/X | S/X | S/X | S/X | S/X | S/X | S/X | S/X | S/X | S/X | S/X | S/X | S/X | S/X | S/X | S/X | S/X | S/X | S/X | S/X | S/X | S/X
2018-03-25 | 213 | S/X | S/X | S/X | S/X | S/X | S/X | S/X | S/X | S/X | S/X | S/X | S/X | S/X | S/X | S/X | S/X | S/X | S/X | S/X | S/X | S/X | S/X | S/X | S/X | S/X | S/X | S/X
2018-03-26 | 131 | S/X | S/X | S/X | S/X | S/X | S/X | S/X | S/X | S/X | S/X | S/X | S/X | S/X | S/X | S/X | S/X | S/X | S/X | S/X | S/X | S/X | S/X | S/X | S/X | S/X | S/X | S/X
2018-03-27 | 45 | S/X | S/X | S/X | S/X | S/X | S/X | S/X | S/X | S/X | S/X | S/X | S/X | S/X | S/X | S/X | S/X | S/X | S/X | S/X | S/X | S/X | S/X | S/X | S/X | S/X | S/X | S/X
2018-03-28 | 142 | S/X | S/X | S/X | S/X | S/X | S/X | S/X | S/X | S/X | S/X | S/X | S/X | S/X | S/X | S/X | S/X | S/X | S/X | S/X | S/X | S/X | S/X | S/X | S/X | S/X | S/X | S/X
2018-03-29 | 63 | S/X | S/X | S/X | S/X | S/X | S/X | S/X | S/X | S/X | S/X | S/X | S/X | S/X | S/X | S/X | S/X | S/X | S/X | S/X | S/X | S/X | S/X | S/X | S/X | S/X | S/X | S/X
2018-03-30 | 0 | S/X | S/X | S/X | S/X | S/X | S/X | S/X | S/X | S/X | S/X | S/X | S/X | S/X | S/X | S/X | S/X | S/X | S/X | S/X | S/X | S/X | S/X | S/X | S/X | S/X | S/X | S/X
2018-03-31 | 0 | S/X | S/X | S/X | S/X | S/X | S/X | S/X | S/X | S/X | S/X | S/X | S/X | S/X | S/X | S/X | S/X | S/X | S/X | S/X | S/X | S/X | S/X | S/X | S/X | S/X | S/X | S/X
2018-04-01 | 0 | S/X | S/X | S/X | S/X | S/X | S/X | S/X | S/X | S/X | S/X | S/X | S/X | S/X | S/X | S/X | S/X | S/X | S/X | S/X | S/X | S/X | S/X | S/X | S/X | S/X | S/X | S/X
2018-04-02 | 0 | S/X | S/X | S/X | S/X | S/X | S/X | S/X | S/X | S/X | S/X | S/X | S/X | S/X | S/X | S/X | S/X | S/X | S/X | S/X | S/X | S/X | S/X | S/X | S/X | S/X | S/X | S/X
2018-04-03 | 0 | S/X | S/X | S/X | S/X | S/X | S/X | S/X | S/X | S/X | S/X | S/X | S/X | S/X | S/X | S/X | S/X | S/X | S/X | S/X | S/X | S/X | S/X | S/X | S/X | S/X | S/X | S/X
2018-04-04 | 0 | S/X | S/X | S/X | S/X | S/X | S/X | S/X | S/X | S/X | S/X | S/X | S/X | S/X | S/X | S/X | S/X | S/X | S/X | S/X | S/X | S/X | S/X | S/X | S/X | S/X | S/X | S/X
2018-04-05 | 0 | S/X | S/X | S/X | S/X | S/X | S/X | S/X | S/X | S/X | S/X | S/X | S/X | S/X | S/X | S/X | S/X | S/X | S/X | S/X | S/X | S/X | S/X | S/X | S/X | S/X | S/X | S/X
2018-04-06 | 118 | S/X | S/X | S/X | S/X | S/X | S/X | S/X | S/X | S/X | S/X | S/X | S/X | S/X | S/X | S/X | S/X | S/X | S/X | S/X | S/X | S/X | S/X | S/X | S/X | S/X | S/X | S/X
2018-04-07 | 204 | S/X | S/X | S/X | S/X | S/X | S/X | S/X | S/X | S/X | S/X | S/X | S/X | S/X | S/X | S/X | S/X | S/X | S/X | S/X | S/X | S/X | S/X | S/X | S/X | S/X | S/X | S/X
2018-04-08 | 35 | S/X | S/X | S/X | S/X | S/X | S/X | S/X | S/X | S/X | S/X | S/X | S/X | S/X | S/X | S/X | S/X | S/X | S/X | S/X | S/X | S/X | S/X | S/X | S/X | S/X | S/X | S/X
2018-04-09 | 0 | S/X | S/X | S/X | S/X | S/X | S/X | S/X | S/X | S/X | S/X | S/X | S/X | S/X | S/X | S/X | S/X | S/X | S/X | S/X | S/X | S/X | S/X | S/X | S/X | S/X | S/X | S/X
2018-04-10 | 0 | S/X | S/X | S/X | S/X | S/X | S/X | S/X | S/X | S/X | S/X | S/X | S/X | S/X | S/X | S/X | S/X | S/X | S/X | S/X | S/X | S/X | S/X | S/X | S/X | S/X | S/X | S/X
2018-04-11 | 0 | S/X | S/X | S/X | S/X | S/X | S/X | S/X | S/X | S/X | S/X | S/X | S/X | S/X | S/X | S/X | S/X | S/X | S/X | S/X | S/X | S/X | S/X | S/X | S/X | S/X | S/X | S/X
2018-04-12 | 0 | S/X | S/X | S/X | S/X | S/X | S/X | S/X | S/X | S/X | S/X | S/X | S/X | S/X | S/X | S/X | S/X | S/X | S/X | S/X | S/X | S/X | S/X | S/X | S/X | S/X | S/X | S/X
2018-04-13 | 0 | S/X | S/X | S/X | S/X | S/X | S/X | S/X | S/X | S/X | S/X | S/X | S/X | S/X | S/X | S/X | S/X | S/X | S/X | S/X | S/X | S/X | S/X | S/X | S/X | S/X | S/X | S/X
2018-04-14 | 0 | S/X | S/X | S/X | S/X | S/X | S/X | S/X | S/X | S/X | S/X | S/X | S/X | S/X | S/X | S/X | S/X | S/X | S/X | S/X | S/X | S/X | S/X | S/X | S/X | S/X | S/X | S/X
2018-04-15 | 0 | S/X | S/X | S/X | S/X | S/X | S/X | S/X | S/X | S/X | S/X | S/X | S/X | S/X | S/X | S/X | S/X | S/X | S/X | S/X | S/X | S/X | S/X | S/X | S/X | S/X | S/X | S/X
2018-04-16 | 0 | S/X | S/X | S/X | S/X | S/X | S/X | S/X | S/X | S/X | S/X | S/X | S/X | S/X | S/X | S/X | S/X | S/X | S/X | S/X | S/X | S/X | S/X | S/X | S/X | S/X | S/X | S/X
2018-04-17 | 114 | S/X | S/X | S/X | S/X | S/X | S/X | S/X | S/X | S/X | S/X | S/X | S/X | S/X | S/X | S/X | S/X | S/X | S/X | S/X | S/X | S/X | S/X | S/X | S/X | S/X | S/X | S/X
2018-04-18 | 100 | S/X | S/X | S/X | S/X | S/X | S/X | S/X | S/X | S/X | S/X | S/X | S/X | S/X | S/X | S/X | S/X | S/X | S/X | S/X | S/X | S/X | S/X | S/X | S/X | S/X | S/X | S/X
2018-04-19 | 0 | S/X | S/X | S/X | S/X | S/X | S/X | S/X | S/X | S/X | S/X | S/X | S/X | S/X | S/X | S/X | S/X | S/X | S/X | S/X | S/X | S/X | S/X | S/X | S/X | S/X | S/X | S/X
2018-04-20 | 146 | S/X | S/X | S/X | S/X | S/X | S/X | S/X | S/X | S/X | S/X | S/X | S/X | S/X | S/X | S/X | S/X | S/X | S/X | S/X | S/X | S/X | S/X | S/X | S/X | S/X | S/X | S/X
2018-04-21 | 203 | S/X | S/X | S/X | S/X | S/X | S/X | S/X | S/X | S/X | S/X | S/X | S/X | S/X | S/X | S/X | S/X | S/X | S/X | S/X | S/X | S/X | S/X | S/X | S/X | S/X | S/X | S/X
2018-04-22 | 124 | S/X | S/X | S/X | S/X | S/X | S/X | S/X | S/X | S/X | S/X | S/X | S/X | S/X | S/X | S/X | S/X | S/X | S/X | S/X | S/X | S/X | S/X | S/X | S/X | S/X | S/X | S/X
2018-04-23 | 215 | S/X | S/X | S/X | S/X | S/X | S/X | S/X | S/X | S/X | S/X | S/X | S/X | S/X | S/X | S/X | S/X | S/X | S/X | S/X | S/X | S/X | S/X | S/X | S/X | S/X | S/X | S/X
2018-04-24 | 185 | S/X | S/X | S/X | S/X | S/X | S/X | S/X | S/X | S/X | S/X | S/X | S/X | S/X | S/X | S/X | S/X | S/X | S/X | S/X | S/X | S/X | S/X | S/X | S/X | S/X | S/X | S/X
2018-04-25 | 158 | S/X | S/X | S/X | S/X | S/X | S/X | S/X | S/X | S/X | S/X | S/X | S/X | S/X | S/X | S/X | S/X | S/X | S/X | S/X | S/X | S/X | S/X | S/X | S/X | S/X | S/X | S/X
2018-04-26 | 166 | S/X | S/X | S/X | S/X | S/X | S/X | S/X | S/X | S/X | S/X | S/X | S/X | S/X | S/X | S/X | S/X | S/X | S/X | S/X | S/X | S/X | S/X | S/X | S/X | S/X | S/X | S/X
2018-04-27 | 126 | S/X | S/X | S/X | S/X | S/X | S/X | S/X | S/X | S/X | S/X | S/X | S/X | S/X | S/X | S/X | S/X | S/X | S/X | S/X | S/X | S/X | S/X | S/X | S/X | S/X | S/X | S/X
2018-04-28 | 213 | S/X | S/X | S/X | S/X | S/X | S/X | S/X | S/X | S/X | S/X | S/X | S/X | S/X | S/X | S/X | S/X | S/X | S/X | S/X | S/X | S/X | S/X | S/X | S/X | S/X | S/X | S/X
2018-04-29 | 155 | S/X | S/X | S/X | S/X | S/X | S/X | S/X | S/X | S/X | S/X | S/X | S/X | S/X | S/X | S/X | S/X | S/X | S/X | S/X | S/X | S/X | S/X | S/X | S/X | S/X | S/X | S/X
2018-04-30 | 94 | S/X | S/X | S/X | S/X | S/X | S/X | S/X | S/X | S/X | S/X | S/X | S/X | S/X | S/X | S/X | S/X | S/X | S/X | S/X | S/X | S/X | S/X | S/X | S/X | S/X | S/X | S/X
2018-05-01 | 146 | S/X | S/X | S/X | S/X | S/X | S/X | S/X | S/X | S/X | S/X | S/X | S/X | S/X | S/X | S/X | S/X | S/X | S/X | S/X | S/X | S/X | S/X | S/X | S/X | S/X | S/X | S/X
2018-05-02 | 98 | S/X | S/X | S/X | S/X | S/X | S/X | S/X | S/X | S/X | S/X | S/X | S/X | S/X | S/X | S/X | S/X | S/X | S/X | S/X | S/X | S/X | S/X | S/X | S/X | S/X | S/X | S/X
2018-05-03 | 0 | S/X | S/X | S/X | S/X | S/X | S/X | S/X | S/X | S/X | S/X | S/X | S/X | S/X | S/X | S/X | S/X | S/X | S/X | S/X | S/X | S/X | S/X | S/X | S/X | S/X | S/X | S/X
2018-05-04 | 206 | S/X | S/X | S/X | S/X | S/X | S/X | S/X | S/X | S/X | S/X | S/X | S/X | S/X | S/X | S/X | S/X | S/X | S/X | S/X | S/X | S/X | S/X | S/X | S/X | S/X | S/X | S/X
2018-05-05 | 384 | S/X | S/X | S/X | S/X | S/X | S/X | S/X | S/X | S/X | S/X | S/X | S/X | S/X | S/X | S/X | S/X | S/X | S/X | S/X | S/X | S/X | S/X | S/X | S/X | S/X | S/X | S/X
2018-05-06 | 392 | S/X | S/X | S/X | S/X | S/X | S/X | S/X | S/X | S/X | S/X | S/X | S/X | S/X | S/X | S/X | S/X | S/X | S/X | S/X | S/X | S/X | S/X | S/X | S/X | S/X | S/X | S/X
2018-05-07 | 317 | S/X | S/X | S/X | S/X | S/X | S/X | S/X | S/X | S/X | S/X | S/X | S/X | S/X | S/X | S/X | S/X | S/X | S/X | S/X | S/X | S/X | S/X | S/X | S/X | S/X | S/X | S/X
2018-05-08 | 234 | S/X | S/X | S/X | S/X | S/X | S/X | S/X | S/X | S/X | S/X | S/X | S/X | S/X | S/X | S/X | S/X | S/X | S/X | S/X | S/X | S/X | S/X | S/X | S/X | S/X | S/X | S/X
2018-05-09 | 62 | S/X | S/X | S/X | S/X | S/X | S/X | S/X | S/X | S/X | S/X | S/X | S/X | S/X | S/X | S/X | S/X | S/X | S/X | S/X | S/X | S/X | S/X | S/X | S/X | S/X | S/X | S/X
2018-05-10 | 132 | S/X | S/X | S/X | S/X | S/X | S/X | S/X | S/X | S/X | S/X | S/X | S/X | S/X | S/X | S/X | S/X | S/X | S/X | S/X | S/X | S/X | S/X | S/X | S/X | S/X | S/X | S/X
2018-05-11 | 203 | S/X | S/X | S/X | S/X | S/X | S/X | S/X | S/X | S/X | S/X | S/X | S/X | S/X | S/X | S/X | S/X | S/X | S/X | S/X | S/X | S/X | S/X | S/X | S/X | S/X | S/X | S/X
2018-05-12 | 238 | S/X | S/X | S/X | S/X | S/X | S/X | S/X | S/X | S/X | S/X | S/X | S/X | S/X | S/X | S/X | S/X | S/X | S/X | S/X | S/X | S/X | S/X | S/X | S/X | S/X | S/X | S/X
2018-05-13 | 61 | S/X | S/X | S/X | S/X | S/X | S/X | S/X | S/X | S/X | S/X | S/X | S/X | S/X | S/X | S/X | S/X | S/X | S/X | S/X | S/X | S/X | S/X | S/X | S/X | S/X | S/X | S/X
2018-05-14 | 30 | S/X | S/X | S/X | S/X | S/X | S/X | S/X | S/X | S/X | S/X | S/X | S/X | S/X | S/X | S/X | S/X | S/X | S/X | S/X | S/X | S/X | S/X | S/X | S/X | S/X | S/X | S/X
2018-05-15 | 0 | S/X | S/X | S/X | S/X | S/X | S/X | S/X | S/X | S/X | S/X | S/X | S/X | S/X | S/X | S/X | S/X | S/X | S/X | S/X | S/X | S/X | S/X | S/X | S/X | S/X | S/X | S/X
2018-05-16 | 240 | S/X | S/X | S/X | S/X | S/X | S/X | S/X | S/X | S/X | S/X | S/X | S/X | S/X | S/X | S/X | S/X | S/X | S/X | S/X | S/X | S/X | S/X | S/X | S/X | S/X | S/X | S/X
2018-05-17 | 399 | S/X | S/X | S/X | S/X | S/X | S/X | S/X | S/X | S/X | S/X | S/X | S/X | S/X | S/X | S/X | S/X | S/X | S/X | S/X | S/X | S/X | S/X | S/X | S/X | S/X | S/X | S/X
2018-05-18 | 436 | S/X | S/X | S/X | S/X | S/X | S/X | S/X | S/X | S/X | S/X | S/X | S/X | S/X | S/X | S/X | S/X | S/X | S/X | S/X | S/X | S/X | S/X | S/X | S/X | S/X | S/X | S/X
2018-05-19 | 306 | S/X | S/X | S/X | S/X | S/X | S/X | S/X | S/X | S/X | S/X | S/X | S/X | S/X | S/X | S/X | S/X | S/X | S/X | S/X | S/X | S/X | S/X | S/X | S/X | S/X | S/X | S/X
2018-05-20 | 391 | S/X | S/X | S/X | S/X | S/X | S/X | S/X | S/X | S/X | S/X | S/X | S/X | S/X | S/X | S/X | S/X | S/X | S/X | S/X | S/X | S/X | S/X | S/X | S/X | S/X | S/X | S/X
2018-05-21 | 0 | S/X | S/X | S/X | S/X | S/X | S/X | S/X | S/X | S/X | S/X | S/X | S/X | S/X | S/X | S/X | S/X | S/X | S/X | S/X | S/X | S/X | S/X | S/X | S/X | S/X | S/X | S/X
2018-05-22 | 0 | S/X | S/X | S/X | S/X | S/X | S/X | S/X | S/X | S/X | S/X | S/X | S/X | S/X | S/X | S/X | S/X | S/X | S/X | S/X | S/X | S/X | S/X | S/X | S/X | S/X | S/X | S/X
2018-05-23 | 187 | S/X | S/X | S/X | S/X | S/X | S/X | S/X | S/X | S/X | S/X | S/X | S/X | S/X | S/X | S/X | S/X | S/X | S/X | S/X | S/X | S/X | S/X | S/X | S/X | S/X | S/X | S/X
2018-05-24 | 483 | S/X | S/X | S/X | S/X | S/X | S/X | S/X | S/X | S/X | S/X | S/X | S/X | S/X | S/X | S/X | S/X | S/X | S/X | S/X | S/X | S/X | S/X | S/X | S/X | S/X | S/X | S/X
2018-05-25 | 526 | S/X | S/X | S/X | S/X | S/X | S/X | S/X | S/X | S/X | S/X | S/X | S/X | S/X | S/X | S/X | S/X | S/X | S/X | S/X | S/X | S/X | S/X | S/X | S/X | S/X | S/X | S/X
2018-05-26 | 426 | S/X | S/X | S/X | S/X | S/X | S/X | S/X | S/X | S/X | S/X | S/X | S/X | S/X | S/X | S/X | S/X | S/X | S/X | S/X | S/X | S/X | S/X | S/X | S/X | S/X | S/X | S/X
2018-05-27 | 420 | S/X | S/X | S/X | S/X | S/X | S/X | S/X | S/X | S/X | S/X | S/X | S/X | S/X | S/X | S/X | S/X | S/X | S/X | S/X | S/X | S/X | S/X | S/X | S/X | S/X | S/X | S/X
2018-05-28 | 517 | S/X | S/X | S/X | S/X | S/X | S/X | S/X | S/X | S/X | S/X | S/X | S/X | S/X | S/X | S/X | S/X | S/X | S/X | S/X | S/X | S/X | S/X | S/X | S/X | S/X | S/X | S/X
2018-05-29 | 466 | S/X | S/X | S/X | S/X | S/X | S/X | S/X | S/X | S/X | S/X | S/X | S/X | S/X | S/X | S/X | S/X | S/X | S/X | S/X | S/X | S/X | S/X | S/X | S/X | S/X | S/X | S/X
2018-05-30 | 421 | S/X | S/X | S/X | S/X | S/X | S/X | S/X | S/X | S/X | S/X | S/X | S/X | S/X | S/X | S/X | S/X | S/X | S/X | S/X | S/X | S/X | S/X | S/X | S/X | S/X | S/X | S/X
2018-05-31 | 562 | S/X | S/X | S/X | S/X | S/X | S/X | S/X | S/X | S/X | S/X | S/X | S/X | S/X | S/X | S/X | S/X | S/X | S/X | S/X | S/X | S/X | S/X | S/X | S/X | S/X | S/X | S/X
2018-06-01 | 568 | S/X | S/X | S/X | S/X | S/X | S/X | S/X | S/X | S/X | S/X | S/X | S/X | S/X | S/X | S/X | S/X | S/X | S/X | S/X | S/X | S/X | S/X | S/X | S/X | S/X | S/X | S/X
2018-06-02 | 563 | S/X | S/X | S/X | S/X | S/X | S/X | S/X | S/X | S/X | S/X | S/X | S/X | S/X | S/X | S/X | S/X | S/X | S/X | S/X | S/X | S/X | S/X | S/X | S/X | S/X | S/X | S/X
2018-06-03 | 433 | S/X | S/X | S/X | S/X | S/X | S/X | S/X | S/X | S/X | S/X | S/X | S/X | S/X | S/X | S/X | S/X | S/X | S/X | S/X | S/X | S/X | S/X | S/X | S/X | S/X | S/X | S/X
2018-06-04 | 484 | S/X | S/X | S/X | S/X | S/X | S/X | S/X | S/X | S/X | S/X | S/X | S/X | S/X | S/X | S/X | S/X | S/X | S/X | S/X | S/X | S/X | S/X | S/X | S/X | S/X | S/X | S/X
2018-06-05 | 0 | S/X | S/X | S/X | S/X | S/X | S/X | S/X | S/X | S/X | S/X | S/X | S/X | S/X | S/X | S/X | S/X | S/X | S/X | S/X | S/X | S/X | S/X | S/X | S/X | S/X | S/X | S/X
2018-06-06 | 0 | S/X | S/X | S/X | S/X | S/X | S/X | S/X | S/X | S/X | S/X | S/X | S/X | S/X | S/X | S/X | S/X | S/X | S/X | S/X | S/X | S/X | S/X | S/X | S/X | S/X | S/X | S/X
2018-06-07 | 0 | S/X | S/X | S/X | S/X | S/X | S/X | S/X | S/X | S/X | S/X | S/X | S/X | S/X | S/X | S/X | S/X | S/X | S/X | S/X | S/X | S/X | S/X | S/X | S/X | S/X | S/X | S/X
2018-06-08 | 0 | S/X | S/X | S/X | S/X | S/X | S/X | S/X | S/X | S/X | S/X | S/X | S/X | S/X | S/X | S/X | S/X | S/X | S/X | S/X | S/X | S/X | S/X | S/X | S/X | S/X | S/X | S/X
2018-06-09 | 110 | S/X | S/X | S/X | S/X | S/X | S/X | S/X | S/X | S/X | S/X | S/X | S/X | S/X | S/X | S/X | S/X | S/X | S/X | S/X | S/X | S/X | S/X | S/X | S/X | S/X | S/X | S/X
2018-06-10 | 77 | S/X | S/X | S/X | S/X | S/X | S/X | S/X | S/X | S/X | S/X | S/X | S/X | S/X | S/X | S/X | S/X | S/X | S/X | S/X | S/X | S/X | S/X | S/X | S/X | S/X | S/X | S/X
2018-06-11 | 285 | S/X | S/X | S/X | S/X | S/X | S/X | S/X | S/X | S/X | S/X | S/X | S/X | S/X | S/X | S/X | S/X | S/X | S/X | S/X | S/X | S/X | S/X | S/X | S/X | S/X | S/X | S/X
2018-06-12 | 320 | S/X | S/X | S/X | S/X | S/X | S/X | S/X | S/X | S/X | S/X | S/X | S/X | S/X | S/X | S/X | S/X | S/X | S/X | S/X | S/X | S/X | S/X | S/X | S/X | S/X | S/X | S/X
2018-06-13 | 568 | S/X | S/X | S/X | S/X | S/X | S/X | S/X | S/X | S/X | S/X | S/X | S/X | S/X | S/X | S/X | S/X | S/X | S/X | S/X | S/X | S/X | S/X | S/X | S/X | S/X | S/X | S/X
2018-06-14 | 568 | S/X | S/X | S/X | S/X | S/X | S/X | S/X | S/X | S/X | S/X | S/X | S/X | S/X | S/X | S/X | S/X | S/X | S/X | S/X | S/X | S/X | S/X | S/X | S/X | S/X | S/X | S/X
2018-06-15 | 559 | S/X | S/X | S/X | S/X | S/X | S/X | S/X | S/X | S/X | S/X | S/X | S/X | S/X | S/X | S/X | S/X | S/X | S/X | S/X | S/X | S/X | S/X | S/X | S/X | S/X | S/X | S/X
2018-06-16 | 172 | S/X | S/X | S/X | S/X | S/X | S/X | S/X | S/X | S/X | S/X | S/X | S/X | S/X | S/X | S/X | S/X | S/X | S/X | S/X | S/X | S/X | S/X | S/X | S/X | S/X | S/X | S/X
2018-06-17 | 549 | S/X | S/X | S/X | S/X | S/X | S/X | S/X | S/X | S/X | S/X | S/X | S/X | S/X | S/X | S/X | S/X | S/X | S/X | S/X | S/X | S/X | S/X | S/X | S/X | S/X | S/X | S/X
2018-06-18 | 438 | S/X | S/X | S/X | S/X | S/X | S/X | S/X | S/X | S/X | S/X | S/X | S/X | S/X | S/X | S/X | S/X | S/X | S/X | S/X | S/X | S/X | S/X | S/X | S/X | S/X | S/X | S/X
2018-06-19 | 95 | S/X | S/X | S/X | S/X | S/X | S/X | S/X | S/X | S/X | S/X | S/X | S/X | S/X | S/X | S/X | S/X | S/X | S/X | S/X | S/X | S/X | S/X | S/X | S/X | S/X | S/X | S/X
2018-06-20 | 213 | S/X | S/X | S/X | S/X | S/X | S/X | S/X | S/X | S/X | S/X | S/X | S/X | S/X | S/X | S/X | S/X | S/X | S/X | S/X | S/X | S/X | S/X | S/X | S/X | S/X | S/X | S/X
2018-06-21 | 31 | S/X | S/X | S/X | S/X | S/X | S/X | S/X | S/X | S/X | S/X | S/X | S/X | S/X | S/X | S/X | S/X | S/X | S/X | S/X | S/X | S/X | S/X | S/X | S/X | S/X | S/X | S/X
2018-06-22 | 0 | S/X | S/X | S/X | S/X | S/X | S/X | S/X | S/X | S/X | S/X | S/X | S/X | S/X | S/X | S/X | S/X | S/X | S/X | S/X | S/X | S/X | S/X | S/X | S/X | S/X | S/X | S/X
2018-06-23 | 0 | S/X | S/X | S/X | S/X | S/X | S/X | S/X | S/X | S/X | S/X | S/X | S/X | S/X | S/X | S/X | S/X | S/X | S/X | S/X | S/X | S/X | S/X | S/X | S/X | S/X | S/X | S/X
2018-06-24 | 203 | S/X | S/X | S/X | S/X | S/X | S/X | S/X | S/X | S/X | S/X | S/X | S/X | S/X | S/X | S/X | S/X | S/X | S/X | S/X | S/X | S/X | S/X | S/X | S/X | S/X | S/X | S/X
2018-06-25 | 213 | S/X | S/X | S/X | S/X | S/X | S/X | S/X | S/X | S/X | S/X | S/X | S/X | S/X | S/X | S/X | S/X | S/X | S/X | S/X | S/X | S/X | S/X | S/X | S/X | S/X | S/X | S/X
2018-06-26 | 59 | S/X | S/X | S/X | S/X | S/X | S/X | S/X | S/X | S/X | S/X | S/X | S/X | S/X | S/X | S/X | S/X | S/X | S/X | S/X | S/X | S/X | S/X | S/X | S/X | S/X | S/X | S/X
2018-06-27 | 186 | S/X | S/X | S/X | S/X | S/X | S/X | S/X | S/X | S/X | S/X | S/X | S/X | S/X | S/X | S/X | S/X | S/X | S/X | S/X | S/X | S/X | S/X | S/X | S/X | S/X | S/X | S/X
2018-06-28 | 407 | S/X | S/X | S/X | S/X | S/X | S/X | S/X | S/X | S/X | S/X | S/X | S/X | S/X | S/X | S/X | S/X | S/X | S/X | S/X | S/X | S/X | S/X | S/X | S/X | S/X | S/X | S/X
2018-06-29 | 391 | S/X | S/X | S/X | S/X | S/X | S/X | S/X | S/X | S/X | S/X | S/X | S/X | S/X | S/X | S/X | S/X | S/X | S/X | S/X | S/X | S/X | S/X | S/X | S/X | S/X | S/X | S/X
2018-06-30 | 426 | S/X | S/X | S/X | S/X | S/X | S/X | S/X | S/X | S/X | S/X | S/X | S/X | S/X | S/X | S/X | S/X | S/X | S/X | S/X | S/X | S/X | S/X | S/X | S/X | S/X | S/X | S/X
2018-07-01 | 426 | S/X | S/X | S/X | S/X | S/X | S/X | S/X | S/X | S/X | S/X | S/X | S/X | S/X | S/X | S/X | S/X | S/X | S/X | S/X | S/X | S/X | S/X | S/X | S/X | S/X | S/X | S/X
2018-07-02 | 463 | S/X | S/X | S/X | S/X | S/X | S/X | S/X | S/X | S/X | S/X | S/X | S/X | S/X | S/X | S/X | S/X | S/X | S/X | S/X | S/X | S/X | S/X | S/X | S/X | S/X | S/X | S/X
2018-07-03 | 492 | S/X | S/X | S/X | S/X | S/X | S/X | S/X | S/X | S/X | S/X | S/X | S/X | S/X | S/X | S/X | S/X | S/X | S/X | S/X | S/X | S/X | S/X | S/X | S/X | S/X | S/X | S/X
2018-07-04 | 492 | S/X | S/X | S/X | S/X | S/X | S/X | S/X | S/X | S/X | S/X | S/X | S/X | S/X | S/X | S/X | S/X | S/X | S/X | S/X | S/X | S/X | S/X | S/X | S/X | S/X | S/X | S/X
2018-07-05 | 147 | S/X | S/X | S/X | S/X | S/X | S/X | S/X | S/X | S/X | S/X | S/X | S/X | S/X | S/X | S/X | S/X | S/X | S/X | S/X | S/X | S/X | S/X | S/X | S/X | S/X | S/X | S/X
2018-07-06 | 392 | S/X | S/X | S/X | S/X | S/X | S/X | S/X | S/X | S/X | S/X | S/X | S/X | S/X | S/X | S/X | S/X | S/X | S/X | S/X | S/X | S/X | S/X | S/X | S/X | S/X | S/X | S/X
2018-07-07 | 497 | S/X | S/X | S/X | S/X | S/X | S/X | S/X | S/X | S/X | S/X | S/X | S/X | S/X | S/X | S/X | S/X | S/X | S/X | S/X | S/X | S/X | S/X | S/X | S/X | S/X | S/X | S/X
2018-07-08 | 497 | S/X | S/X | S/X | S/X | S/X | S/X | S/X | S/X | S/X | S/X | S/X | S/X | S/X | S/X | S/X | S/X | S/X | S/X | S/X | S/X | S/X | S/X | S/X | S/X | S/X | S/X | S/X
2018-07-09 | 215 | S/X | S/X | S/X | S/X | S/X | S/X | S/X | S/X | S/X | S/X | S/X | S/X | S/X | S/X | S/X | S/X | S/X | S/X | S/X | S/X | S/X | S/X | S/X | S/X | S/X | S/X | S/X
2018-07-10 | 142 | S/X | S/X | S/X | S/X | S/X | S/X | S/X | S/X | S/X | S/X | S/X | S/X | S/X | S/X | S/X | S/X | S/X | S/X | S/X | S/X | S/X | S/X | S/X | S/X | S/X | S/X | S/X
2018-07-11 | 142 | S/X | S/X | S/X | S/X | S/X | S/X | S/X | S/X | S/X | S/X | S/X | S/X | S/X | S/X | S/X | S/X | S/X | S/X | S/X | S/X | S/X | S/X | S/X | S/X | S/X | S/X | S/X
2018-07-12 | 142 | S/X | S/X | S/X | S/X | S/X | S/X | S/X | S/X | S/X | S/X | S/X | S/X | S/X | S/X | S/X | S/X | S/X | S/X | S/X | S/X | S/X | S/X | S/X | S/X | S/X | S/X | S/X
2018-07-13 | 142 | S/X | S/X | S/X | S/X | S/X | S/X | S/X | S/X | S/X | S/X | S/X | S/X | S/X | S/X | S/X | S/X | S/X | S/X | S/X | S/X | S/X | S/X | S/X | S/X | S/X | S/X | S/X
2018-07-14 | 142 | S/X | S/X | S/X | S/X | S/X | S/X | S/X | S/X | S/X | S/X | S/X | S/X | S/X | S/X | S/X | S/X | S/X | S/X | S/X | S/X | S/X | S/X | S/X | S/X | S/X | S/X | S/X
2018-07-15 | 62 | S/X | S/X | S/X | S/X | S/X | S/X | S/X | S/X | S/X | S/X | S/X | S/X | S/X | S/X | S/X | S/X | S/X | S/X | S/X | S/X | S/X | S/X | S/X | S/X | S/X | S/X | S/X
2018-07-16 | 0 | S/X | S/X | S/X | S/X | S/X | S/X | S/X | S/X | S/X | S/X | S/X | S/X | S/X | S/X | S/X | S/X | S/X | S/X | S/X | S/X | S/X | S/X | S/X | S/X | S/X | S/X | S/X
2018-07-17 | 0 | S/X | S/X | S/X | S/X | S/X | S/X | S/X | S/X | S/X | S/X | S/X | S/X | S/X | S/X | S/X | S/X | S/X | S/X | S/X | S/X | S/X | S/X | S/X | S/X | S/X | S/X | S/X
2018-07-18 | 0 | S/X | S/X | S/X | S/X | S/X | S/X | S/X | S/X | S/X | S/X | S/X | S/X | S/X | S/X | S/X | S/X | S/X | S/X | S/X | S/X | S/X | S/X | S/X | S/X | S/X | S/X | S/X
2018-07-19 | 0 | S/X | S/X | S/X | S/X | S/X | S/X | S/X | S/X | S/X | S/X | S/X | S/X | S/X | S/X | S/X | S/X | S/X | S/X | S/X | S/X | S/X | S/X | S/X | S/X | S/X | S/X | S/X
2018-07-20 | 92 | S/X | S/X | S/X | S/X | S/X | S/X | S/X | S/X | S/X | S/X | S/X | S/X | S/X | S/X | S/X | S/X | S/X | S/X | S/X | S/X | S/X | S/X | S/X | S/X | S/X | S/X | S/X
2018-07-21 | 0 | S/X | S/X | S/X | S/X | S/X | S/X | S/X | S/X | S/X | S/X | S/X | S/X | S/X | S/X | S/X | S/X | S/X | S/X | S/X | S/X | S/X | S/X | S/X | S/X | S/X | S/X | S/X
2018-07-22 | 58 | S/X | S/X | S/X | S/X | S/X | S/X | S/X | S/X | S/X | S/X | S/X | S/X | S/X | S/X | S/X | S/X | S/X | S/X | S/X | S/X | S/X | S/X | S/X | S/X | S/X | S/X | S/X
2018-07-23 | 213 | S/X | S/X | S/X | S/X | S/X | S/X | S/X | S/X | S/X | S/X | S/X | S/X | S/X | S/X | S/X | S/X | S/X | S/X | S/X | S/X | S/X | S/X | S/X | S/X | S/X | S/X | S/X
2018-07-24 | 213 | S/X | S/X | S/X | S/X | S/X | S/X | S/X | S/X | S/X | S/X | S/X | S/X | S/X | S/X | S/X | S/X | S/X | S/X | S/X | S/X | S/X | S/X | S/X | S/X | S/X | S/X | S/X
2018-07-25 | 74 | S/X | S/X | S/X | S/X | S/X | S/X | S/X | S/X | S/X | S/X | S/X | S/X | S/X | S/X | S/X | S/X | S/X | S/X | S/X | S/X | S/X | S/X | S/X | S/X | S/X | S/X | S/X
2018-07-26 | 0 | S/X | S/X | S/X | S/X | S/X | S/X | S/X | S/X | S/X | S/X | S/X | S/X | S/X | S/X | S/X | S/X | S/X | S/X | S/X | S/X | S/X | S/X | S/X | S/X | S/X | S/X | S/X
2018-07-27 | 0 | S/X | S/X | S/X | S/X | S/X | S/X | S/X | S/X | S/X | S/X | S/X | S/X | S/X | S/X | S/X | S/X | S/X | S/X | S/X | S/X | S/X | S/X | S/X | S/X | S/X | S/X | S/X
2018-07-28 | 0 | S/X | S/X | S/X | S/X | S/X | S/X | S/X | S/X | S/X | S/X | S/X | S/X | S/X | S/X | S/X | S/X | S/X | S/X | S/X | S/X | S/X | S/X | S/X | S/X | S/X | S/X | S/X
2018-07-29 | 0 | S/X | S/X | S/X | S/X | S/X | S/X | S/X | S/X | S/X | S/X | S/X | S/X | S/X | S/X | S/X | S/X | S/X | S/X | S/X | S/X | S/X | S/X | S/X | S/X | S/X | S/X | S/X
2018-07-30 | 35 | S/X | S/X | S/X | S/X | S/X | S/X | S/X | S/X | S/X | S/X | S/X | S/X | S/X | S/X | S/X | S/X | S/X | S/X | S/X | S/X | S/X | S/X | S/X | S/X | S/X | S/X | S/X
2018-07-31 | 142 | S/X | S/X | S/X | S/X | S/X | S/X | S/X | S/X | S/X | S/X | S/X | S/X | S/X | S/X | S/X | S/X | S/X | S/X | S/X | S/X | S/X | S/X | S/X | S/X | S/X | S/X | S/X
2018-08-01 | 72 | S/X | S/X | S/X | S/X | S/X | S/X | S/X | S/X | S/X | S/X | S/X | S/X | S/X | S/X | S/X | S/X | S/X | S/X | S/X | S/X | S/X | S/X | S/X | S/X | S/X | S/X | S/X
2018-08-02 | 0 | S/X | S/X | S/X | S/X | S/X | S/X | S/X | S/X | S/X | S/X | S/X | S/X | S/X | S/X | S/X | S/X | S/X | S/X | S/X | S/X | S/X | S/X | S/X | S/X | S/X | S/X | S/X
2018-08-03 | 0 | S/X | S/X | S/X | S/X | S/X | S/X | S/X | S/X | S/X | S/X | S/X | S/X | S/X | S/X | S/X | S/X | S/X | S/X | S/X | S/X | S/X | S/X | S/X | S/X | S/X | S/X | S/X
2018-08-04 | 0 | S/X | S/X | S/X | S/X | S/X | S/X | S/X | S/X | S/X | S/X | S/X | S/X | S/X | S/X | S/X | S/X | S/X | S/X | S/X | S/X | S/X | S/X | S/X | S/X | S/X | S/X | S/X
2018-08-05 | 0 | S/X | S/X | S/X | S/X | S/X | S/X | S/X | S/X | S/X | S/X | S/X | S/X | S/X | S/X | S/X | S/X | S/X | S/X | S/X | S/X | S/X | S/X | S/X | S/X | S/X | S/X | S/X
2018-08-06 | 4 | S/X | S/X | S/X | S/X | S/X | S/X | S/X | S/X | S/X | S/X | S/X | S/X | S/X | S/X | S/X | S/X | S/X | S/X | S/X | S/X | S/X | S/X | S/X | S/X | S/X | S/X | S/X
2018-08-07 | 102 | S/X | S/X | S/X | S/X | S/X | S/X | S/X | S/X | S/X | S/X | S/X | S/X | S/X | S/X | S/X | S/X | S/X | S/X | S/X | S/X | S/X | S/X | S/X | S/X | S/X | S/X | S/X
2018-08-08 | 201 | S/X | S/X | S/X | S/X | S/X | S/X | S/X | S/X | S/X | S/X | S/X | S/X | S/X | S/X | S/X | S/X | S/X | S/X | S/X | S/X | S/X | S/X | S/X | S/X | S/X | S/X | S/X
2018-08-09 | 345 | S/X | S/X | S/X | S/X | S/X | S/X | S/X | S/X | S/X | S/X | S/X | S/X | S/X | S/X | S/X | S/X | S/X | S/X | S/X | S/X | S/X | S/X | S/X | S/X | S/X | S/X | S/X
2018-08-10 | 355 | S/X | S/X | S/X | S/X | S/X | S/X | S/X | S/X | S/X | S/X | S/X | S/X | S/X | S/X | S/X | S/X | S/X | S/X | S/X | S/X | S/X | S/X | S/X | S/X | S/X | S/X | S/X
2018-08-11 | 355 | S/X | S/X | S/X | S/X | S/X | S/X | S/X | S/X | S/X | S/X | S/X | S/X | S/X | S/X | S/X | S/X | S/X | S/X | S/X | S/X | S/X | S/X | S/X | S/X | S/X | S/X | S/X
2018-08-12 | 325 | S/X | S/X | S/X | S/X | S/X | S/X | S/X | S/X | S/X | S/X | S/X | S/X | S/X | S/X | S/X | S/X | S/X | S/X | S/X | S/X | S/X | S/X | S/X | S/X | S/X | S/X | S/X
2018-08-13 | 29 | S/X | S/X | S/X | S/X | S/X | S/X | S/X | S/X | S/X | S/X | S/X | S/X | S/X | S/X | S/X | S/X | S/X | S/X | S/X | S/X | S/X | S/X | S/X | S/X | S/X | S/X | S/X
2018-08-14 | 0 | S/X | S/X | S/X | S/X | S/X | S/X | S/X | S/X | S/X | S/X | S/X | S/X | S/X | S/X | S/X | S/X | S/X | S/X | S/X | S/X | S/X | S/X | S/X | S/X | S/X | S/X | S/X
2018-08-15 | 0 | S/X | S/X | S/X | S/X | S/X | S/X | S/X | S/X | S/X | S/X | S/X | S/X | S/X | S/X | S/X | S/X | S/X | S/X | S/X | S/X | S/X | S/X | S/X | S/X | S/X | S/X | S/X
2018-08-16 | 0 | S/X | S/X | S/X | S/X | S/X | S/X | S/X | S/X | S/X | S/X | S/X | S/X | S/X | S/X | S/X | S/X | S/X | S/X | S/X | S/X | S/X | S/X | S/X | S/X | S/X | S/X | S/X
2018-08-17 | 68 | S/X | S/X | S/X | S/X | S/X | S/X | S/X | S/X | S/X | S/X | S/X | S/X | S/X | S/X | S/X | S/X | S/X | S/X | S/X | S/X | S/X | S/X | S/X | S/X | S/X | S/X | S/X
2018-08-18 | 322 | S/X | S/X | S/X | S/X | S/X | S/X | S/X | S/X | S/X | S/X | S/X | S/X | S/X | S/X | S/X | S/X | S/X | S/X | S/X | S/X | S/X | S/X | S/X | S/X | S/X | S/X | S/X
2018-08-19 | 426 | S/X | S/X | S/X | S/X | S/X | S/X | S/X | S/X | S/X | S/X | S/X | S/X | S/X | S/X | S/X | S/X | S/X | S/X | S/X | S/X | S/X | S/X | S/X | S/X | S/X | S/X | S/X
2018-08-20 | 145 | S/X | S/X | S/X | S/X | S/X | S/X | S/X | S/X | S/X | S/X | S/X | S/X | S/X | S/X | S/X | S/X | S/X | S/X | S/X | S/X | S/X | S/X | S/X | S/X | S/X | S/X | S/X
2018-08-21 | 191 | S/X | S/X | S/X | S/X | S/X | S/X | S/X | S/X | S/X | S/X | S/X | S/X | S/X | S/X | S/X | S/X | S/X | S/X | S/X | S/X | S/X | S/X | S/X | S/X | S/X | S/X | S/X
2018-08-22 | 355 | S/X | S/X | S/X | S/X | S/X | S/X | S/X | S/X | S/X | S/X | S/X | S/X | S/X | S/X | S/X | S/X | S/X | S/X | S/X | S/X | S/X | S/X | S/X | S/X | S/X | S/X | S/X
2018-08-23 | 176 | S/X | S/X | S/X | S/X | S/X | S/X | S/X | S/X | S/X | S/X | S/X | S/X | S/X | S/X | S/X | S/X | S/X | S/X | S/X | S/X | S/X | S/X | S/X | S/X | S/X | S/X | S/X
2018-08-24 | 0 | S/X | S/X | S/X | S/X | S/X | S/X | S/X | S/X | S/X | S/X | S/X | S/X | S/X | S/X | S/X | S/X | S/X | S/X | S/X | S/X | S/X | S/X | S/X | S/X | S/X | S/X | S/X
2018-08-25 | 74 | S/X | S/X | S/X | S/X | S/X | S/X | S/X | S/X | S/X | S/X | S/X | S/X | S/X | S/X | S/X | S/X | S/X | S/X | S/X | S/X | S/X | S/X | S/X | S/X | S/X | S/X | S/X
2018-08-26 | 71 | S/X | S/X | S/X | S/X | S/X | S/X | S/X | S/X | S/X | S/X | S/X | S/X | S/X | S/X | S/X | S/X | S/X | S/X | S/X | S/X | S/X | S/X | S/X | S/X | S/X | S/X | S/X
2018-08-27 | 0 | S/X | S/X | S/X | S/X | S/X | S/X | S/X | S/X | S/X | S/X | S/X | S/X | S/X | S/X | S/X | S/X | S/X | S/X | S/X | S/X | S/X | S/X | S/X | S/X | S/X | S/X | S/X
2018-08-28 | 0 | S/X | S/X | S/X | S/X | S/X | S/X | S/X | S/X | S/X | S/X | S/X | S/X | S/X | S/X | S/X | S/X | S/X | S/X | S/X | S/X | S/X | S/X | S/X | S/X | S/X | S/X | S/X
2018-08-29 | 106 | S/X | S/X | S/X | S/X | S/X | S/X | S/X | S/X | S/X | S/X | S/X | S/X | S/X | S/X | S/X | S/X | S/X | S/X | S/X | S/X | S/X | S/X | S/X | S/X | S/X | S/X | S/X
2018-08-30 | 340 | S/X | S/X | S/X | S/X | S/X | S/X | S/X | S/X | S/X | S/X | S/X | S/X | S/X | S/X | S/X | S/X | S/X | S/X | S/X | S/X | S/X | S/X | S/X | S/X | S/X | S/X | S/X
2018-08-31 | 427 | S/X | S/X | S/X | S/X | S/X | S/X | S/X | S/X | S/X | S/X | S/X | S/X | S/X | S/X | S/X | S/X | S/X | S/X | S/X | S/X | S/X | S/X | S/X | S/X | S/X | S/X | S/X
2018-09-01 | 96 | S/X | S/X | S/X | S/X | S/X | S/X | S/X | S/X | S/X | S/X | S/X | S/X | S/X | S/X | S/X | S/X | S/X | S/X | S/X | S/X | S/X | S/X | S/X | S/X | S/X | S/X | S/X
2018-09-02 | 0 | S/X | S/X | S/X | S/X | S/X | S/X | S/X | S/X | S/X | S/X | S/X | S/X | S/X | S/X | S/X | S/X | S/X | S/X | S/X | S/X | S/X | S/X | S/X | S/X | S/X | S/X | S/X
2018-09-03 | 0 | S/X | S/X | S/X | S/X | S/X | S/X | S/X | S/X | S/X | S/X | S/X | S/X | S/X | S/X | S/X | S/X | S/X | S/X | S/X | S/X | S/X | S/X | S/X | S/X | S/X | S/X | S/X
2018-09-04 | 37 | S/X | S/X | S/X | S/X | S/X | S/X | S/X | S/X | S/X | S/X | S/X | S/X | S/X | S/X | S/X | S/X | S/X | S/X | S/X | S/X | S/X | S/X | S/X | S/X | S/X | S/X | S/X
2018-09-05 | 301 | S/X | S/X | S/X | S/X | S/X | S/X | S/X | S/X | S/X | S/X | S/X | S/X | S/X | S/X | S/X | S/X | S/X | S/X | S/X | S/X | S/X | S/X | S/X | S/X | S/X | S/X | S/X
2018-09-06 | 89 | S/X | S/X | S/X | S/X | S/X | S/X | S/X | S/X | S/X | S/X | S/X | S/X | S/X | S/X | S/X | S/X | S/X | S/X | S/X | S/X | S/X | S/X | S/X | S/X | S/X | S/X | S/X
2018-09-07 | 183 | S/X | S/X | S/X | S/X | S/X | S/X | S/X | S/X | S/X | S/X | S/X | S/X | S/X | S/X | S/X | S/X | S/X | S/X | S/X | S/X | S/X | S/X | S/X | S/X | S/X | S/X | S/X
2018-09-08 | 357 | S/X | S/X | S/X | S/X | S/X | S/X | S/X | S/X | S/X | S/X | S/X | S/X | S/X | S/X | S/X | S/X | S/X | S/X | S/X | S/X | S/X | S/X | S/X | S/X | S/X | S/X | S/X
2018-09-09 | 426 | S/X | S/X | S/X | S/X | S/X | S/X | S/X | S/X | S/X | S/X | S/X | S/X | S/X | S/X | S/X | S/X | S/X | S/X | S/X | S/X | S/X | S/X | S/X | S/X | S/X | S/X | S/X
2018-09-10 | 416 | S/X | S/X | S/X | S/X | S/X | S/X | S/X | S/X | S/X | S/X | S/X | S/X | S/X | S/X | S/X | S/X | S/X | S/X | S/X | S/X | S/X | S/X | S/X | S/X | S/X | S/X | S/X
2018-09-11 | 411 | S/X | S/X | S/X | S/X | S/X | S/X | S/X | S/X | S/X | S/X | S/X | S/X | S/X | S/X | S/X | S/X | S/X | S/X | S/X | S/X | S/X | S/X | S/X | S/X | S/X | S/X | S/X
2018-09-12 | 523 | S/X | S/X | S/X | S/X | S/X | S/X | S/X | S/X | S/X | S/X | S/X | S/X | S/X | S/X | S/X | S/X | S/X | S/X | S/X | S/X | S/X | S/X | S/X | S/X | S/X | S/X | S/X
2018-09-13 | 277 | S/X | S/X | S/X | S/X | S/X | S/X | S/X | S/X | S/X | S/X | S/X | S/X | S/X | S/X | S/X | S/X | S/X | S/X | S/X | S/X | S/X | S/X | S/X | S/X | S/X | S/X | S/X
2018-09-14 | 568 | S/X | S/X | S/X | S/X | S/X | S/X | S/X | S/X | S/X | S/X | S/X | S/X | S/X | S/X | S/X | S/X | S/X | S/X | S/X | S/X | S/X | S/X | S/X | S/X | S/X | S/X | S/X
2018-09-15 | 277 | S/X | S/X | S/X | S/X | S/X | S/X | S/X | S/X | S/X | S/X | S/X | S/X | S/X | S/X | S/X | S/X | S/X | S/X | S/X | S/X | S/X | S/X | S/X | S/X | S/X | S/X | S/X
2018-09-16 | 533 | S/X | S/X | S/X | S/X | S/X | S/X | S/X | S/X | S/X | S/X | S/X | S/X | S/X | S/X | S/X | S/X | S/X | S/X | S/X | S/X | S/X | S/X | S/X | S/X | S/X | S/X | S/X
2018-09-17 | 174 | S/X | S/X | S/X | S/X | S/X | S/X | S/X | S/X | S/X | S/X | S/X | S/X | S/X | S/X | S/X | S/X | S/X | S/X | S/X | S/X | S/X | S/X | S/X | S/X | S/X | S/X | S/X
2018-09-18 | 0 | S/X | S/X | S/X | S/X | S/X | S/X | S/X | S/X | S/X | S/X | S/X | S/X | S/X | S/X | S/X | S/X | S/X | S/X | S/X | S/X | S/X | S/X | S/X | S/X | S/X | S/X | S/X
2018-09-19 | 0 | S/X | S/X | S/X | S/X | S/X | S/X | S/X | S/X | S/X | S/X | S/X | S/X | S/X | S/X | S/X | S/X | S/X | S/X | S/X | S/X | S/X | S/X | S/X | S/X | S/X | S/X | S/X
2018-09-20 | 0 | S/X | S/X | S/X | S/X | S/X | S/X | S/X | S/X | S/X | S/X | S/X | S/X | S/X | S/X | S/X | S/X | S/X | S/X | S/X | S/X | S/X | S/X | S/X | S/X | S/X | S/X | S/X
2018-09-21 | 0 | S/X | S/X | S/X | S/X | S/X | S/X | S/X | S/X | S/X | S/X | S/X | S/X | S/X | S/X | S/X | S/X | S/X | S/X | S/X | S/X | S/X | S/X | S/X | S/X | S/X | S/X | S/X
2018-09-22 | 0 | S/X | S/X | S/X | S/X | S/X | S/X | S/X | S/X | S/X | S/X | S/X | S/X | S/X | S/X | S/X | S/X | S/X | S/X | S/X | S/X | S/X | S/X | S/X | S/X | S/X | S/X | S/X
2018-09-23 | 0 | S/X | S/X | S/X | S/X | S/X | S/X | S/X | S/X | S/X | S/X | S/X | S/X | S/X | S/X | S/X | S/X | S/X | S/X | S/X | S/X | S/X | S/X | S/X | S/X | S/X | S/X | S/X
2018-09-24 | 84 | S/X | S/X | S/X | S/X | S/X | S/X | S/X | S/X | S/X | S/X | S/X | S/X | S/X | S/X | S/X | S/X | S/X | S/X | S/X | S/X | S/X | S/X | S/X | S/X | S/X | S/X | S/X
2018-09-25 | 46 | S/X | S/X | S/X | S/X | S/X | S/X | S/X | S/X | S/X | S/X | S/X | S/X | S/X | S/X | S/X | S/X | S/X | S/X | S/X | S/X | S/X | S/X | S/X | S/X | S/X | S/X | S/X
2018-09-26 | 0 | S/X | S/X | S/X | S/X | S/X | S/X | S/X | S/X | S/X | S/X | S/X | S/X | S/X | S/X | S/X | S/X | S/X | S/X | S/X | S/X | S/X | S/X | S/X | S/X | S/X | S/X | S/X
2018-09-27 | 0 | S/X | S/X | S/X | S/X | S/X | S/X | S/X | S/X | S/X | S/X | S/X | S/X | S/X | S/X | S/X | S/X | S/X | S/X | S/X | S/X | S/X | S/X | S/X | S/X | S/X | S/X | S/X
2018-09-28 | 0 | S/X | S/X | S/X | S/X | S/X | S/X | S/X | S/X | S/X | S/X | S/X | S/X | S/X | S/X | S/X | S/X | S/X | S/X | S/X | S/X | S/X | S/X | S/X | S/X | S/X | S/X | S/X
2018-09-29 | 108 | S/X | S/X | S/X | S/X | S/X | S/X | S/X | S/X | S/X | S/X | S/X | S/X | S/X | S/X | S/X | S/X | S/X | S/X | S/X | S/X | S/X | S/X | S/X | S/X | S/X | S/X | S/X
2018-09-30 | 213 | S/X | S/X | S/X | S/X | S/X | S/X | S/X | S/X | S/X | S/X | S/X | S/X | S/X | S/X | S/X | S/X | S/X | S/X | S/X | S/X | S/X | S/X | S/X | S/X | S/X | S/X | S/X
2018-10-01 | 276 | S/X | S/X | S/X | S/X | S/X | S/X | S/X | S/X | S/X | S/X | S/X | S/X | S/X | S/X | S/X | S/X | S/X | S/X | S/X | S/X | S/X | S/X | S/X | S/X | S/X | S/X | S/X
2018-10-02 | 79 | S/X | S/X | S/X | S/X | S/X | S/X | S/X | S/X | S/X | S/X | S/X | S/X | S/X | S/X | S/X | S/X | S/X | S/X | S/X | S/X | S/X | S/X | S/X | S/X | S/X | S/X | S/X
2018-10-03 | 327 | S/X | S/X | S/X | S/X | S/X | S/X | S/X | S/X | S/X | S/X | S/X | S/X | S/X | S/X | S/X | S/X | S/X | S/X | S/X | S/X | S/X | S/X | S/X | S/X | S/X | S/X | S/X
2018-10-04 | 265 | S/X | S/X | S/X | S/X | S/X | S/X | S/X | S/X | S/X | S/X | S/X | S/X | S/X | S/X | S/X | S/X | S/X | S/X | S/X | S/X | S/X | S/X | S/X | S/X | S/X | S/X | S/X
2018-10-05 | 192 | S/X | S/X | S/X | S/X | S/X | S/X | S/X | S/X | S/X | S/X | S/X | S/X | S/X | S/X | S/X | S/X | S/X | S/X | S/X | S/X | S/X | S/X | S/X | S/X | S/X | S/X | S/X
2018-10-06 | 44 | S/X | S/X | S/X | S/X | S/X | S/X | S/X | S/X | S/X | S/X | S/X | S/X | S/X | S/X | S/X | S/X | S/X | S/X | S/X | S/X | S/X | S/X | S/X | S/X | S/X | S/X | S/X
2018-10-07 | 216 | S/X | S/X | S/X | S/X | S/X | S/X | S/X | S/X | S/X | S/X | S/X | S/X | S/X | S/X | S/X | S/X | S/X | S/X | S/X | S/X | S/X | S/X | S/X | S/X | S/X | S/X | S/X
2018-10-08 | 116 | S/X | S/X | S/X | S/X | S/X | S/X | S/X | S/X | S/X | S/X | S/X | S/X | S/X | S/X | S/X | S/X | S/X | S/X | S/X | S/X | S/X | S/X | S/X | S/X | S/X | S/X | S/X
2018-10-09 | 184 | S/X | S/X | S/X | S/X | S/X | S/X | S/X | S/X | S/X | S/X | S/X | S/X | S/X | S/X | S/X | S/X | S/X | S/X | S/X | S/X | S/X | S/X | S/X | S/X | S/X | S/X | S/X
2018-10-10 | 115 | S/X | S/X | S/X | S/X | S/X | S/X | S/X | S/X | S/X | S/X | S/X | S/X | S/X | S/X | S/X | S/X | S/X | S/X | S/X | S/X | S/X | S/X | S/X | S/X | S/X | S/X | S/X
2018-10-11 | 115 | S/X | S/X | S/X | S/X | S/X | S/X | S/X | S/X | S/X | S/X | S/X | S/X | S/X | S/X | S/X | S/X | S/X | S/X | S/X | S/X | S/X | S/X | S/X | S/X | S/X | S/X | S/X
2018-10-12 | 168 | S/X | S/X | S/X | S/X | S/X | S/X | S/X | S/X | S/X | S/X | S/X | S/X | S/X | S/X | S/X | S/X | S/X | S/X | S/X | S/X | S/X | S/X | S/X | S/X | S/X | S/X | S/X
2018-10-13 | 363 | S/X | S/X | S/X | S/X | S/X | S/X | S/X | S/X | S/X | S/X | S/X | S/X | S/X | S/X | S/X | S/X | S/X | S/X | S/X | S/X | S/X | S/X | S/X | S/X | S/X | S/X | S/X
2018-10-14 | 426 | S/X | S/X | S/X | S/X | S/X | S/X | S/X | S/X | S/X | S/X | S/X | S/X | S/X | S/X | S/X | S/X | S/X | S/X | S/X | S/X | S/X | S/X | S/X | S/X | S/X | S/X | S/X
2018-10-15 | 220 | S/X | S/X | S/X | S/X | S/X | S/X | S/X | S/X | S/X | S/X | S/X | S/X | S/X | S/X | S/X | S/X | S/X | S/X | S/X | S/X | S/X | S/X | S/X | S/X | S/X | S/X | S/X
2018-10-16 | 177 | S/X | S/X | S/X | S/X | S/X | S/X | S/X | S/X | S/X | S/X | S/X | S/X | S/X | S/X | S/X | S/X | S/X | S/X | S/X | S/X | S/X | S/X | S/X | S/X | S/X | S/X | S/X
2018-10-17 | 119 | S/X | S/X | S/X | S/X | S/X | S/X | S/X | S/X | S/X | S/X | S/X | S/X | S/X | S/X | S/X | S/X | S/X | S/X | S/X | S/X | S/X | S/X | S/X | S/X | S/X | S/X | S/X
2018-10-18 | 109 | S/X | S/X | S/X | S/X | S/X | S/X | S/X | S/X | S/X | S/X | S/X | S/X | S/X | S/X | S/X | S/X | S/X | S/X | S/X | S/X | S/X | S/X | S/X | S/X | S/X | S/X | S/X
2018-10-19 | 96 | S/X | S/X | S/X | S/X | S/X | S/X | S/X | S/X | S/X | S/X | S/X | S/X | S/X | S/X | S/X | S/X | S/X | S/X | S/X | S/X | S/X | S/X | S/X | S/X | S/X | S/X | S/X
2018-10-20 | 328 | S/X | S/X | S/X | S/X | S/X | S/X | S/X | S/X | S/X | S/X | S/X | S/X | S/X | S/X | S/X | S/X | S/X | S/X | S/X | S/X | S/X | S/X | S/X | S/X | S/X | S/X | S/X
2018-10-21 | 427 | S/X | S/X | S/X | S/X | S/X | S/X | S/X | S/X | S/X | S/X | S/X | S/X | S/X | S/X | S/X | S/X | S/X | S/X | S/X | S/X | S/X | S/X | S/X | S/X | S/X | S/X | S/X
2018-10-22 | 146 | S/X | S/X | S/X | S/X | S/X | S/X | S/X | S/X | S/X | S/X | S/X | S/X | S/X | S/X | S/X | S/X | S/X | S/X | S/X | S/X | S/X | S/X | S/X | S/X | S/X | S/X | S/X
2018-10-23 | 33 | S/X | S/X | S/X | S/X | S/X | S/X | S/X | S/X | S/X | S/X | S/X | S/X | S/X | S/X | S/X | S/X | S/X | S/X | S/X | S/X | S/X | S/X | S/X | S/X | S/X | S/X | S/X
2018-10-24 | 142 | S/X | S/X | S/X | S/X | S/X | S/X | S/X | S/X | S/X | S/X | S/X | S/X | S/X | S/X | S/X | S/X | S/X | S/X | S/X | S/X | S/X | S/X | S/X | S/X | S/X | S/X | S/X
2018-10-25 | 142 | S/X | S/X | S/X | S/X | S/X | S/X | S/X | S/X | S/X | S/X | S/X | S/X | S/X | S/X | S/X | S/X | S/X | S/X | S/X | S/X | S/X | S/X | S/X | S/X | S/X | S/X | S/X
2018-10-26 | 272 | S/X | S/X | S/X | S/X | S/X | S/X | S/X | S/X | S/X | S/X | S/X | S/X | S/X | S/X | S/X | S/X | S/X | S/X | S/X | S/X | S/X | S/X | S/X | S/X | S/X | S/X | S/X
2018-10-27 | 568 | S/X | S/X | S/X | S/X | S/X | S/X | S/X | S/X | S/X | S/X | S/X | S/X | S/X | S/X | S/X | S/X | S/X | S/X | S/X | S/X | S/X | S/X | S/X | S/X | S/X | S/X | S/X
2018-10-28 | 568 | S/X | S/X | S/X | S/X | S/X | S/X | S/X | S/X | S/X | S/X | S/X | S/X | S/X | S/X | S/X | S/X | S/X | S/X | S/X | S/X | S/X | S/X | S/X | S/X | S/X | S/X | S/X
2018-10-29 | 527 | S/X | S/X | S/X | S/X | S/X | S/X | S/X | S/X | S/X | S/X | S/X | S/X | S/X | S/X | S/X | S/X | S/X | S/X | S/X | S/X | S/X | S/X | S/X | S/X | S/X | S/X | S/X
2018-10-30 | 251 | S/X | S/X | S/X | S/X | S/X | S/X | S/X | S/X | S/X | S/X | S/X | S/X | S/X | S/X | S/X | S/X | S/X | S/X | S/X | S/X | S/X | S/X | S/X | S/X | S/X | S/X | S/X
2018-10-31 | 16 | S/X | S/X | S/X | S/X | S/X | S/X | S/X | S/X | S/X | S/X | S/X | S/X | S/X | S/X | S/X | S/X | S/X | S/X | S/X | S/X | S/X | S/X | S/X | S/X | S/X | S/X | S/X
2018-11-01 | 213 | S/X | S/X | S/X | S/X | S/X | S/X | S/X | S/X | S/X | S/X | S/X | S/X | S/X | S/X | S/X | S/X | S/X | S/X | S/X | S/X | S/X | S/X | S/X | S/X | S/X | S/X | S/X
2018-11-02 | 340 | S/X | S/X | S/X | S/X | S/X | S/X | S/X | S/X | S/X | S/X | S/X | S/X | S/X | S/X | S/X | S/X | S/X | S/X | S/X | S/X | S/X | S/X | S/X | S/X | S/X | S/X | S/X
2018-11-03 | 239 | S/X | S/X | S/X | S/X | S/X | S/X | S/X | S/X | S/X | S/X | S/X | S/X | S/X | S/X | S/X | S/X | S/X | S/X | S/X | S/X | S/X | S/X | S/X | S/X | S/X | S/X | S/X
2018-11-04 | 0 | S/X | S/X | S/X | S/X | S/X | S/X | S/X | S/X | S/X | S/X | S/X | S/X | S/X | S/X | S/X | S/X | S/X | S/X | S/X | S/X | S/X | S/X | S/X | S/X | S/X | S/X | S/X
2018-11-05 | 0 | S/X | S/X | S/X | S/X | S/X | S/X | S/X | S/X | S/X | S/X | S/X | S/X | S/X | S/X | S/X | S/X | S/X | S/X | S/X | S/X | S/X | S/X | S/X | S/X | S/X | S/X | S/X
2018-11-06 | 61 | S/X | S/X | S/X | S/X | S/X | S/X | S/X | S/X | S/X | S/X | S/X | S/X | S/X | S/X | S/X | S/X | S/X | S/X | S/X | S/X | S/X | S/X | S/X | S/X | S/X | S/X | S/X
2018-11-07 | 325 | S/X | S/X | S/X | S/X | S/X | S/X | S/X | S/X | S/X | S/X | S/X | S/X | S/X | S/X | S/X | S/X | S/X | S/X | S/X | S/X | S/X | S/X | S/X | S/X | S/X | S/X | S/X
2018-11-08 | 325 | S/X | S/X | S/X | S/X | S/X | S/X | S/X | S/X | S/X | S/X | S/X | S/X | S/X | S/X | S/X | S/X | S/X | S/X | S/X | S/X | S/X | S/X | S/X | S/X | S/X | S/X | S/X
2018-11-09 | 213 | S/X | S/X | S/X | S/X | S/X | S/X | S/X | S/X | S/X | S/X | S/X | S/X | S/X | S/X | S/X | S/X | S/X | S/X | S/X | S/X | S/X | S/X | S/X | S/X | S/X | S/X | S/X
2018-11-10 | 108 | S/X | S/X | S/X | S/X | S/X | S/X | S/X | S/X | S/X | S/X | S/X | S/X | S/X | S/X | S/X | S/X | S/X | S/X | S/X | S/X | S/X | S/X | S/X | S/X | S/X | S/X | S/X
2018-11-11 | 0 | S/X | S/X | S/X | S/X | S/X | S/X | S/X | S/X | S/X | S/X | S/X | S/X | S/X | S/X | S/X | S/X | S/X | S/X | S/X | S/X | S/X | S/X | S/X | S/X | S/X | S/X | S/X
2018-11-12 | 44 | S/X | S/X | S/X | S/X | S/X | S/X | S/X | S/X | S/X | S/X | S/X | S/X | S/X | S/X | S/X | S/X | S/X | S/X | S/X | S/X | S/X | S/X | S/X | S/X | S/X | S/X | S/X
2018-11-13 | 39 | S/X | S/X | S/X | S/X | S/X | S/X | S/X | S/X | S/X | S/X | S/X | S/X | S/X | S/X | S/X | S/X | S/X | S/X | S/X | S/X | S/X | S/X | S/X | S/X | S/X | S/X | S/X
2018-11-14 | 0 | S/X | S/X | S/X | S/X | S/X | S/X | S/X | S/X | S/X | S/X | S/X | S/X | S/X | S/X | S/X | S/X | S/X | S/X | S/X | S/X | S/X | S/X | S/X | S/X | S/X | S/X | S/X
2018-11-15 | 0 | S/X | S/X | S/X | S/X | S/X | S/X | S/X | S/X | S/X | S/X | S/X | S/X | S/X | S/X | S/X | S/X | S/X | S/X | S/X | S/X | S/X | S/X | S/X | S/X | S/X | S/X | S/X
2018-11-16 | 1 | S/X | S/X | S/X | S/X | S/X | S/X | S/X | S/X | S/X | S/X | S/X | S/X | S/X | S/X | S/X | S/X | S/X | S/X | S/X | S/X | S/X | S/X | S/X | S/X | S/X | S/X | S/X
2018-11-17 | 142 | S/X | S/X | S/X | S/X | S/X | S/X | S/X | S/X | S/X | S/X | S/X | S/X | S/X | S/X | S/X | S/X | S/X | S/X | S/X | S/X | S/X | S/X | S/X | S/X | S/X | S/X | S/X
2018-11-18 | 142 | S/X | S/X | S/X | S/X | S/X | S/X | S/X | S/X | S/X | S/X | S/X | S/X | S/X | S/X | S/X | S/X | S/X | S/X | S/X | S/X | S/X | S/X | S/X | S/X | S/X | S/X | S/X
2018-11-19 | 44 | S/X | S/X | S/X | S/X | S/X | S/X | S/X | S/X | S/X | S/X | S/X | S/X | S/X | S/X | S/X | S/X | S/X | S/X | S/X | S/X | S/X | S/X | S/X | S/X | S/X | S/X | S/X
2018-11-20 | 0 | S/X | S/X | S/X | S/X | S/X | S/X | S/X | S/X | S/X | S/X | S/X | S/X | S/X | S/X | S/X | S/X | S/X | S/X | S/X | S/X | S/X | S/X | S/X | S/X | S/X | S/X | S/X
2018-11-21 | 0 | S/X | S/X | S/X | S/X | S/X | S/X | S/X | S/X | S/X | S/X | S/X | S/X | S/X | S/X | S/X | S/X | S/X | S/X | S/X | S/X | S/X | S/X | S/X | S/X | S/X | S/X | S/X
2018-11-22 | 0 | S/X | S/X | S/X | S/X | S/X | S/X | S/X | S/X | S/X | S/X | S/X | S/X | S/X | S/X | S/X | S/X | S/X | S/X | S/X | S/X | S/X | S/X | S/X | S/X | S/X | S/X | S/X
2018-11-23 | 141 | S/X | S/X | S/X | S/X | S/X | S/X | S/X | S/X | S/X | S/X | S/X | S/X | S/X | S/X | S/X | S/X | S/X | S/X | S/X | S/X | S/X | S/X | S/X | S/X | S/X | S/X | S/X
2018-11-24 | 109 | S/X | S/X | S/X | S/X | S/X | S/X | S/X | S/X | S/X | S/X | S/X | S/X | S/X | S/X | S/X | S/X | S/X | S/X | S/X | S/X | S/X | S/X | S/X | S/X | S/X | S/X | S/X
2018-11-25 | 0 | S/X | S/X | S/X | S/X | S/X | S/X | S/X | S/X | S/X | S/X | S/X | S/X | S/X | S/X | S/X | S/X | S/X | S/X | S/X | S/X | S/X | S/X | S/X | S/X | S/X | S/X | S/X
2018-11-26 | 0 | S/X | S/X | S/X | S/X | S/X | S/X | S/X | S/X | S/X | S/X | S/X | S/X | S/X | S/X | S/X | S/X | S/X | S/X | S/X | S/X | S/X | S/X | S/X | S/X | S/X | S/X | S/X
2018-11-27 | 0 | S/X | S/X | S/X | S/X | S/X | S/X | S/X | S/X | S/X | S/X | S/X | S/X | S/X | S/X | S/X | S/X | S/X | S/X | S/X | S/X | S/X | S/X | S/X | S/X | S/X | S/X | S/X
2018-11-28 | 42 | S/X | S/X | S/X | S/X | S/X | S/X | S/X | S/X | S/X | S/X | S/X | S/X | S/X | S/X | S/X | S/X | S/X | S/X | S/X | S/X | S/X | S/X | S/X | S/X | S/X | S/X | S/X
2018-11-29 | 213 | S/X | S/X | S/X | S/X | S/X | S/X | S/X | S/X | S/X | S/X | S/X | S/X | S/X | S/X | S/X | S/X | S/X | S/X | S/X | S/X | S/X | S/X | S/X | S/X | S/X | S/X | S/X
2018-11-30 | 355 | S/X | S/X | S/X | S/X | S/X | S/X | S/X | S/X | S/X | S/X | S/X | S/X | S/X | S/X | S/X | S/X | S/X | S/X | S/X | S/X | S/X | S/X | S/X | S/X | S/X | S/X | S/X
2018-12-01 | 97 | S/X | S/X | S/X | S/X | S/X | S/X | S/X | S/X | S/X | S/X | S/X | S/X | S/X | S/X | S/X | S/X | S/X | S/X | S/X | S/X | S/X | S/X | S/X | S/X | S/X | S/X | S/X
2018-12-02 | 0 | S/X | S/X | S/X | S/X | S/X | S/X | S/X | S/X | S/X | S/X | S/X | S/X | S/X | S/X | S/X | S/X | S/X | S/X | S/X | S/X | S/X | S/X | S/X | S/X | S/X | S/X | S/X
2018-12-03 | 328 | S/X | S/X | S/X | S/X | S/X | S/X | S/X | S/X | S/X | S/X | S/X | S/X | S/X | S/X | S/X | S/X | S/X | S/X | S/X | S/X | S/X | S/X | S/X | S/X | S/X | S/X | S/X
2018-12-04 | 324 | S/X | S/X | S/X | S/X | S/X | S/X | S/X | S/X | S/X | S/X | S/X | S/X | S/X | S/X | S/X | S/X | S/X | S/X | S/X | S/X | S/X | S/X | S/X | S/X | S/X | S/X | S/X
2018-12-05 | 324 | S/X | S/X | S/X | S/X | S/X | S/X | S/X | S/X | S/X | S/X | S/X | S/X | S/X | S/X | S/X | S/X | S/X | S/X | S/X | S/X | S/X | S/X | S/X | S/X | S/X | S/X | S/X
2018-12-06 | 327 | S/X | S/X | S/X | S/X | S/X | S/X | S/X | S/X | S/X | S/X | S/X | S/X | S/X | S/X | S/X | S/X | S/X | S/X | S/X | S/X | S/X | S/X | S/X | S/X | S/X | S/X | S/X
2018-12-07 | 355 | S/X | S/X | S/X | S/X | S/X | S/X | S/X | S/X | S/X | S/X | S/X | S/X | S/X | S/X | S/X | S/X | S/X | S/X | S/X | S/X | S/X | S/X | S/X | S/X | S/X | S/X | S/X
2018-12-08 | 355 | S/X | S/X | S/X | S/X | S/X | S/X | S/X | S/X | S/X | S/X | S/X | S/X | S/X | S/X | S/X | S/X | S/X | S/X | S/X | S/X | S/X | S/X | S/X | S/X | S/X | S/X | S/X
2018-12-09 | 355 | S/X | S/X | S/X | S/X | S/X | S/X | S/X | S/X | S/X | S/X | S/X | S/X | S/X | S/X | S/X | S/X | S/X | S/X | S/X | S/X | S/X | S/X | S/X | S/X | S/X | S/X | S/X
2018-12-10 | 350 | S/X | S/X | S/X | S/X | S/X | S/X | S/X | S/X | S/X | S/X | S/X | S/X | S/X | S/X | S/X | S/X | S/X | S/X | S/X | S/X | S/X | S/X | S/X | S/X | S/X | S/X | S/X
2018-12-11 | 426 | S/X | S/X | S/X | S/X | S/X | S/X | S/X | S/X | S/X | S/X | S/X | S/X | S/X | S/X | S/X | S/X | S/X | S/X | S/X | S/X | S/X | S/X | S/X | S/X | S/X | S/X | S/X
2018-12-12 | 426 | S/X | S/X | S/X | S/X | S/X | S/X | S/X | S/X | S/X | S/X | S/X | S/X | S/X | S/X | S/X | S/X | S/X | S/X | S/X | S/X | S/X | S/X | S/X | S/X | S/X | S/X | S/X
2018-12-13 | 180 | S/X | S/X | S/X | S/X | S/X | S/X | S/X | S/X | S/X | S/X | S/X | S/X | S/X | S/X | S/X | S/X | S/X | S/X | S/X | S/X | S/X | S/X | S/X | S/X | S/X | S/X | S/X
2018-12-14 | 0 | S/X | S/X | S/X | S/X | S/X | S/X | S/X | S/X | S/X | S/X | S/X | S/X | S/X | S/X | S/X | S/X | S/X | S/X | S/X | S/X | S/X | S/X | S/X | S/X | S/X | S/X | S/X
2018-12-15 | 68 | S/X | S/X | S/X | S/X | S/X | S/X | S/X | S/X | S/X | S/X | S/X | S/X | S/X | S/X | S/X | S/X | S/X | S/X | S/X | S/X | S/X | S/X | S/X | S/X | S/X | S/X | S/X
2018-12-16 | 0 | S/X | S/X | S/X | S/X | S/X | S/X | S/X | S/X | S/X | S/X | S/X | S/X | S/X | S/X | S/X | S/X | S/X | S/X | S/X | S/X | S/X | S/X | S/X | S/X | S/X | S/X | S/X
2018-12-17 | 0 | S/X | S/X | S/X | S/X | S/X | S/X | S/X | S/X | S/X | S/X | S/X | S/X | S/X | S/X | S/X | S/X | S/X | S/X | S/X | S/X | S/X | S/X | S/X | S/X | S/X | S/X | S/X
2018-12-18 | 132 | S/X | S/X | S/X | S/X | S/X | S/X | S/X | S/X | S/X | S/X | S/X | S/X | S/X | S/X | S/X | S/X | S/X | S/X | S/X | S/X | S/X | S/X | S/X | S/X | S/X | S/X | S/X
2018-12-19 | 213 | S/X | S/X | S/X | S/X | S/X | S/X | S/X | S/X | S/X | S/X | S/X | S/X | S/X | S/X | S/X | S/X | S/X | S/X | S/X | S/X | S/X | S/X | S/X | S/X | S/X | S/X | S/X
2018-12-20 | 0 | S/X | S/X | S/X | S/X | S/X | S/X | S/X | S/X | S/X | S/X | S/X | S/X | S/X | S/X | S/X | S/X | S/X | S/X | S/X | S/X | S/X | S/X | S/X | S/X | S/X | S/X | S/X
2018-12-21 | 0 | S/X | S/X | S/X | S/X | S/X | S/X | S/X | S/X | S/X | S/X | S/X | S/X | S/X | S/X | S/X | S/X | S/X | S/X | S/X | S/X | S/X | S/X | S/X | S/X | S/X | S/X | S/X
2018-12-22 | 0 | S/X | S/X | S/X | S/X | S/X | S/X | S/X | S/X | S/X | S/X | S/X | S/X | S/X | S/X | S/X | S/X | S/X | S/X | S/X | S/X | S/X | S/X | S/X | S/X | S/X | S/X | S/X
2018-12-23 | 0 | S/X | S/X | S/X | S/X | S/X | S/X | S/X | S/X | S/X | S/X | S/X | S/X | S/X | S/X | S/X | S/X | S/X | S/X | S/X | S/X | S/X | S/X | S/X | S/X | S/X | S/X | S/X
2018-12-24 | 67 | S/X | S/X | S/X | S/X | S/X | S/X | S/X | S/X | S/X | S/X | S/X | S/X | S/X | S/X | S/X | S/X | S/X | S/X | S/X | S/X | S/X | S/X | S/X | S/X | S/X | S/X | S/X
2018-12-25 | 162 | S/X | S/X | S/X | S/X | S/X | S/X | S/X | S/X | S/X | S/X | S/X | S/X | S/X | S/X | S/X | S/X | S/X | S/X | S/X | S/X | S/X | S/X | S/X | S/X | S/X | S/X | S/X
2018-12-26 | 0 | S/X | S/X | S/X | S/X | S/X | S/X | S/X | S/X | S/X | S/X | S/X | S/X | S/X | S/X | S/X | S/X | S/X | S/X | S/X | S/X | S/X | S/X | S/X | S/X | S/X | S/X | S/X
2018-12-27 | 0 | S/X | S/X | S/X | S/X | S/X | S/X | S/X | S/X | S/X | S/X | S/X | S/X | S/X | S/X | S/X | S/X | S/X | S/X | S/X | S/X | S/X | S/X | S/X | S/X | S/X | S/X | S/X
2018-12-28 | 158 | S/X | S/X | S/X | S/X | S/X | S/X | S/X | S/X | S/X | S/X | S/X | S/X | S/X | S/X | S/X | S/X | S/X | S/X | S/X | S/X | S/X | S/X | S/X | S/X | S/X | S/X | S/X
2018-12-29 | 209 | S/X | S/X | S/X | S/X | S/X | S/X | S/X | S/X | S/X | S/X | S/X | S/X | S/X | S/X | S/X | S/X | S/X | S/X | S/X | S/X | S/X | S/X | S/X | S/X | S/X | S/X | S/X
2018-12-30 | 0 | S/X | S/X | S/X | S/X | S/X | S/X | S/X | S/X | S/X | S/X | S/X | S/X | S/X | S/X | S/X | S/X | S/X | S/X | S/X | S/X | S/X | S/X | S/X | S/X | S/X | S/X | S/X
2018-12-31 | 58 | S/X | S/X | S/X | S/X | S/X | S/X | S/X | S/X | S/X | S/X | S/X | S/X | S/X | S/X | S/X | S/X | S/X | S/X | S/X | S/X | S/X | S/X | S/X | S/X | S/X | S/X | S/X
PQL Eff. 1/1/18 |  | 4 | 4 | 25 |  | 0.1 | 1 | 0.1 | 0.1 | 2 | 2 | 0.005 | 5 | 5 | 0.02 | 0.002 | 0.001 | 0.003 | 0.004 | 0.05 | 0.01 | 0.001 | 0.05 | 0.005 | 0.005 | 0.001 | 0.005 | 0.05
PQL Eff. 2/5/18 |  | 4 | 4 | 25 |  | 0.1 | 1 | 0.1 | 0.1 | 2 | 2 | 0.005 | 5 | 5 | 0.02 | 0.002 | 0.001 | 0.003 | 0.004 | 0.05 | 0.01 | 0.001 | 0.05 | 0.005 | 0.005 | 0.001 | 0.005 | 0.05
PQL Eff. 4/1/18 |  | 4 | 4 | 25 |  | 0.1 | 1 | 0.1 | 0.1 | 2 | 2 | 0.005 | 5 | 5 | 0.05 | 0.02 | 0.005 | 0.005 | 0.025 | 0.1 | 0.03 | 0.005 | 0.05 | 0.005 | 0.05 | 0.005 | 0.1 | 0.1
PQL Eff. 7/3/18 |  | 4 | 4 | 25 |  | 0.1 | 1 | 0.1 | 0.1 | 2 | 2 | 0.005 | 5 | 5 | 0.001 | 0.001 | 0.005 | 0.005 | 0.001 | 0.01 | 0.001 | 0.001 | 0.5 | 0.001 | 0.001 | 0.003 | 0.005 | 0.01
PQL Eff. 7/10/18 |  | 4 | 4 | 25 |  | 0.5 | 1 | 0.1 | 0.1 | 2 | 2 | 0.005 | 5 | 10 | 0.001 | 0.001 | 0.001 | 0.002 | 0.001 | 0.01 | 0.001 | 0.001 | 0.5 | 0.001 | 0.001 | 0.003 | 0.005 | 0.01
Observation | 365 | 0 | 0 | 0 | 0 | 0 | 0 | 0 | 0 | 0 | 0 | 0 | 0 | 0 | 0 | 0 | 0 | 0 | 0 | 0 | 0 | 0 | 0 | 0 | 0 | 0 | 0 | 0
Minimum | 0
Mean | 156
Maximum | 568
Std Dev | 166
S/X indicates 'No Sample' either due to no flow or the sampling point being out of service.

## ST TARP 2019
Date | FLOW | SS | VSS | TS | TVS | NH3-N | TKN | P-TOT | P-SOL | BOD5 | CBOD5 | CN | PHENOL | SO4 | As | Ba | Cd | Cr | Cu | Fe | Pb | Mn | Hg | Ni | Se | Ag | Zn | Fe Sol
| MGD | mg/L | mg/L | mg/L | mg/L | mg/L | mg/L | mg/L | mg/L | mg/L | mg/L | mg/L | ug/L | mg/L | mg/L | mg/L | mg/L | mg/L | mg/L | mg/L | mg/L | mg/L | ug/L | mg/L | mg/L | mg/L | mg/L | mg/L
2019-01-01 | 71 | S/X | S/X | S/X | S/X | S/X | S/X | S/X | S/X | S/X | S/X | S/X | S/X | S/X | S/X | S/X | S/X | S/X | S/X | S/X | S/X | S/X | S/X | S/X | S/X | S/X | S/X | S/X
2019-01-02 | 213 | S/X | S/X | S/X | S/X | S/X | S/X | S/X | S/X | S/X | S/X | S/X | S/X | S/X | S/X | S/X | S/X | S/X | S/X | S/X | S/X | S/X | S/X | S/X | S/X | S/X | S/X | S/X
2019-01-03 | 261 | S/X | S/X | S/X | S/X | S/X | S/X | S/X | S/X | S/X | S/X | S/X | S/X | S/X | S/X | S/X | S/X | S/X | S/X | S/X | S/X | S/X | S/X | S/X | S/X | S/X | S/X | S/X
2019-01-04 | 213 | S/X | S/X | S/X | S/X | S/X | S/X | S/X | S/X | S/X | S/X | S/X | S/X | S/X | S/X | S/X | S/X | S/X | S/X | S/X | S/X | S/X | S/X | S/X | S/X | S/X | S/X | S/X
2019-01-05 | 213 | S/X | S/X | S/X | S/X | S/X | S/X | S/X | S/X | S/X | S/X | S/X | S/X | S/X | S/X | S/X | S/X | S/X | S/X | S/X | S/X | S/X | S/X | S/X | S/X | S/X | S/X | S/X
2019-01-06 | 213 | S/X | S/X | S/X | S/X | S/X | S/X | S/X | S/X | S/X | S/X | S/X | S/X | S/X | S/X | S/X | S/X | S/X | S/X | S/X | S/X | S/X | S/X | S/X | S/X | S/X | S/X | S/X
2019-01-07 | 91 | S/X | S/X | S/X | S/X | S/X | S/X | S/X | S/X | S/X | S/X | S/X | S/X | S/X | S/X | S/X | S/X | S/X | S/X | S/X | S/X | S/X | S/X | S/X | S/X | S/X | S/X | S/X
2019-01-08 | 146 | S/X | S/X | S/X | S/X | S/X | S/X | S/X | S/X | S/X | S/X | S/X | S/X | S/X | S/X | S/X | S/X | S/X | S/X | S/X | S/X | S/X | S/X | S/X | S/X | S/X | S/X | S/X
2019-01-09 | 213 | S/X | S/X | S/X | S/X | S/X | S/X | S/X | S/X | S/X | S/X | S/X | S/X | S/X | S/X | S/X | S/X | S/X | S/X | S/X | S/X | S/X | S/X | S/X | S/X | S/X | S/X | S/X
2019-01-10 | 59 | S/X | S/X | S/X | S/X | S/X | S/X | S/X | S/X | S/X | S/X | S/X | S/X | S/X | S/X | S/X | S/X | S/X | S/X | S/X | S/X | S/X | S/X | S/X | S/X | S/X | S/X | S/X
2019-01-11 | 0 | S/X | S/X | S/X | S/X | S/X | S/X | S/X | S/X | S/X | S/X | S/X | S/X | S/X | S/X | S/X | S/X | S/X | S/X | S/X | S/X | S/X | S/X | S/X | S/X | S/X | S/X | S/X
2019-01-12 | 0 | S/X | S/X | S/X | S/X | S/X | S/X | S/X | S/X | S/X | S/X | S/X | S/X | S/X | S/X | S/X | S/X | S/X | S/X | S/X | S/X | S/X | S/X | S/X | S/X | S/X | S/X | S/X
2019-01-13 | 0 | S/X | S/X | S/X | S/X | S/X | S/X | S/X | S/X | S/X | S/X | S/X | S/X | S/X | S/X | S/X | S/X | S/X | S/X | S/X | S/X | S/X | S/X | S/X | S/X | S/X | S/X | S/X
2019-01-14 | 115 | S/X | S/X | S/X | S/X | S/X | S/X | S/X | S/X | S/X | S/X | S/X | S/X | S/X | S/X | S/X | S/X | S/X | S/X | S/X | S/X | S/X | S/X | S/X | S/X | S/X | S/X | S/X
2019-01-15 | 169 | S/X | S/X | S/X | S/X | S/X | S/X | S/X | S/X | S/X | S/X | S/X | S/X | S/X | S/X | S/X | S/X | S/X | S/X | S/X | S/X | S/X | S/X | S/X | S/X | S/X | S/X | S/X
2019-01-16 | 0 | S/X | S/X | S/X | S/X | S/X | S/X | S/X | S/X | S/X | S/X | S/X | S/X | S/X | S/X | S/X | S/X | S/X | S/X | S/X | S/X | S/X | S/X | S/X | S/X | S/X | S/X | S/X
2019-01-17 | 0 | S/X | S/X | S/X | S/X | S/X | S/X | S/X | S/X | S/X | S/X | S/X | S/X | S/X | S/X | S/X | S/X | S/X | S/X | S/X | S/X | S/X | S/X | S/X | S/X | S/X | S/X | S/X
2019-01-18 | 0 | S/X | S/X | S/X | S/X | S/X | S/X | S/X | S/X | S/X | S/X | S/X | S/X | S/X | S/X | S/X | S/X | S/X | S/X | S/X | S/X | S/X | S/X | S/X | S/X | S/X | S/X | S/X
2019-01-19 | 0 | S/X | S/X | S/X | S/X | S/X | S/X | S/X | S/X | S/X | S/X | S/X | S/X | S/X | S/X | S/X | S/X | S/X | S/X | S/X | S/X | S/X | S/X | S/X | S/X | S/X | S/X | S/X
2019-01-20 | 0 | S/X | S/X | S/X | S/X | S/X | S/X | S/X | S/X | S/X | S/X | S/X | S/X | S/X | S/X | S/X | S/X | S/X | S/X | S/X | S/X | S/X | S/X | S/X | S/X | S/X | S/X | S/X
2019-01-21 | 0 | S/X | S/X | S/X | S/X | S/X | S/X | S/X | S/X | S/X | S/X | S/X | S/X | S/X | S/X | S/X | S/X | S/X | S/X | S/X | S/X | S/X | S/X | S/X | S/X | S/X | S/X | S/X
2019-01-22 | 0 | S/X | S/X | S/X | S/X | S/X | S/X | S/X | S/X | S/X | S/X | S/X | S/X | S/X | S/X | S/X | S/X | S/X | S/X | S/X | S/X | S/X | S/X | S/X | S/X | S/X | S/X | S/X
2019-01-23 | 0 | S/X | S/X | S/X | S/X | S/X | S/X | S/X | S/X | S/X | S/X | S/X | S/X | S/X | S/X | S/X | S/X | S/X | S/X | S/X | S/X | S/X | S/X | S/X | S/X | S/X | S/X | S/X
2019-01-24 | 0 | S/X | S/X | S/X | S/X | S/X | S/X | S/X | S/X | S/X | S/X | S/X | S/X | S/X | S/X | S/X | S/X | S/X | S/X | S/X | S/X | S/X | S/X | S/X | S/X | S/X | S/X | S/X
2019-01-25 | 0 | S/X | S/X | S/X | S/X | S/X | S/X | S/X | S/X | S/X | S/X | S/X | S/X | S/X | S/X | S/X | S/X | S/X | S/X | S/X | S/X | S/X | S/X | S/X | S/X | S/X | S/X | S/X
2019-01-26 | 0 | S/X | S/X | S/X | S/X | S/X | S/X | S/X | S/X | S/X | S/X | S/X | S/X | S/X | S/X | S/X | S/X | S/X | S/X | S/X | S/X | S/X | S/X | S/X | S/X | S/X | S/X | S/X
2019-01-27 | 0 | S/X | S/X | S/X | S/X | S/X | S/X | S/X | S/X | S/X | S/X | S/X | S/X | S/X | S/X | S/X | S/X | S/X | S/X | S/X | S/X | S/X | S/X | S/X | S/X | S/X | S/X | S/X
2019-01-28 | 0 | S/X | S/X | S/X | S/X | S/X | S/X | S/X | S/X | S/X | S/X | S/X | S/X | S/X | S/X | S/X | S/X | S/X | S/X | S/X | S/X | S/X | S/X | S/X | S/X | S/X | S/X | S/X
2019-01-29 | 0 | S/X | S/X | S/X | S/X | S/X | S/X | S/X | S/X | S/X | S/X | S/X | S/X | S/X | S/X | S/X | S/X | S/X | S/X | S/X | S/X | S/X | S/X | S/X | S/X | S/X | S/X | S/X
2019-01-30 | 0 | S/X | S/X | S/X | S/X | S/X | S/X | S/X | S/X | S/X | S/X | S/X | S/X | S/X | S/X | S/X | S/X | S/X | S/X | S/X | S/X | S/X | S/X | S/X | S/X | S/X | S/X | S/X
2019-01-31 | 0 | S/X | S/X | S/X | S/X | S/X | S/X | S/X | S/X | S/X | S/X | S/X | S/X | S/X | S/X | S/X | S/X | S/X | S/X | S/X | S/X | S/X | S/X | S/X | S/X | S/X | S/X | S/X
2019-02-01 | 0 | S/X | S/X | S/X | S/X | S/X | S/X | S/X | S/X | S/X | S/X | S/X | S/X | S/X | S/X | S/X | S/X | S/X | S/X | S/X | S/X | S/X | S/X | S/X | S/X | S/X | S/X | S/X
2019-02-02 | 0 | S/X | S/X | S/X | S/X | S/X | S/X | S/X | S/X | S/X | S/X | S/X | S/X | S/X | S/X | S/X | S/X | S/X | S/X | S/X | S/X | S/X | S/X | S/X | S/X | S/X | S/X | S/X
2019-02-03 | 0 | S/X | S/X | S/X | S/X | S/X | S/X | S/X | S/X | S/X | S/X | S/X | S/X | S/X | S/X | S/X | S/X | S/X | S/X | S/X | S/X | S/X | S/X | S/X | S/X | S/X | S/X | S/X
2019-02-04 | 0 | S/X | S/X | S/X | S/X | S/X | S/X | S/X | S/X | S/X | S/X | S/X | S/X | S/X | S/X | S/X | S/X | S/X | S/X | S/X | S/X | S/X | S/X | S/X | S/X | S/X | S/X | S/X
2019-02-05 | 113 | S/X | S/X | S/X | S/X | S/X | S/X | S/X | S/X | S/X | S/X | S/X | S/X | S/X | S/X | S/X | S/X | S/X | S/X | S/X | S/X | S/X | S/X | S/X | S/X | S/X | S/X | S/X
2019-02-06 | 213 | S/X | S/X | S/X | S/X | S/X | S/X | S/X | S/X | S/X | S/X | S/X | S/X | S/X | S/X | S/X | S/X | S/X | S/X | S/X | S/X | S/X | S/X | S/X | S/X | S/X | S/X | S/X
2019-02-07 | 61 | S/X | S/X | S/X | S/X | S/X | S/X | S/X | S/X | S/X | S/X | S/X | S/X | S/X | S/X | S/X | S/X | S/X | S/X | S/X | S/X | S/X | S/X | S/X | S/X | S/X | S/X | S/X
2019-02-08 | 143 | S/X | S/X | S/X | S/X | S/X | S/X | S/X | S/X | S/X | S/X | S/X | S/X | S/X | S/X | S/X | S/X | S/X | S/X | S/X | S/X | S/X | S/X | S/X | S/X | S/X | S/X | S/X
2019-02-09 | 300 | S/X | S/X | S/X | S/X | S/X | S/X | S/X | S/X | S/X | S/X | S/X | S/X | S/X | S/X | S/X | S/X | S/X | S/X | S/X | S/X | S/X | S/X | S/X | S/X | S/X | S/X | S/X
2019-02-10 | 278 | S/X | S/X | S/X | S/X | S/X | S/X | S/X | S/X | S/X | S/X | S/X | S/X | S/X | S/X | S/X | S/X | S/X | S/X | S/X | S/X | S/X | S/X | S/X | S/X | S/X | S/X | S/X
2019-02-11 | 249 | S/X | S/X | S/X | S/X | S/X | S/X | S/X | S/X | S/X | S/X | S/X | S/X | S/X | S/X | S/X | S/X | S/X | S/X | S/X | S/X | S/X | S/X | S/X | S/X | S/X | S/X | S/X
2019-02-12 | 4 | S/X | S/X | S/X | S/X | S/X | S/X | S/X | S/X | S/X | S/X | S/X | S/X | S/X | S/X | S/X | S/X | S/X | S/X | S/X | S/X | S/X | S/X | S/X | S/X | S/X | S/X | S/X
2019-02-13 | 309 | S/X | S/X | S/X | S/X | S/X | S/X | S/X | S/X | S/X | S/X | S/X | S/X | S/X | S/X | S/X | S/X | S/X | S/X | S/X | S/X | S/X | S/X | S/X | S/X | S/X | S/X | S/X
2019-02-14 | 250 | S/X | S/X | S/X | S/X | S/X | S/X | S/X | S/X | S/X | S/X | S/X | S/X | S/X | S/X | S/X | S/X | S/X | S/X | S/X | S/X | S/X | S/X | S/X | S/X | S/X | S/X | S/X
2019-02-15 | 324 | S/X | S/X | S/X | S/X | S/X | S/X | S/X | S/X | S/X | S/X | S/X | S/X | S/X | S/X | S/X | S/X | S/X | S/X | S/X | S/X | S/X | S/X | S/X | S/X | S/X | S/X | S/X
2019-02-16 | 377 | S/X | S/X | S/X | S/X | S/X | S/X | S/X | S/X | S/X | S/X | S/X | S/X | S/X | S/X | S/X | S/X | S/X | S/X | S/X | S/X | S/X | S/X | S/X | S/X | S/X | S/X | S/X
2019-02-17 | 212 | S/X | S/X | S/X | S/X | S/X | S/X | S/X | S/X | S/X | S/X | S/X | S/X | S/X | S/X | S/X | S/X | S/X | S/X | S/X | S/X | S/X | S/X | S/X | S/X | S/X | S/X | S/X
2019-02-18 | 213 | S/X | S/X | S/X | S/X | S/X | S/X | S/X | S/X | S/X | S/X | S/X | S/X | S/X | S/X | S/X | S/X | S/X | S/X | S/X | S/X | S/X | S/X | S/X | S/X | S/X | S/X | S/X
2019-02-19 | 88 | S/X | S/X | S/X | S/X | S/X | S/X | S/X | S/X | S/X | S/X | S/X | S/X | S/X | S/X | S/X | S/X | S/X | S/X | S/X | S/X | S/X | S/X | S/X | S/X | S/X | S/X | S/X
2019-02-20 | 110 | S/X | S/X | S/X | S/X | S/X | S/X | S/X | S/X | S/X | S/X | S/X | S/X | S/X | S/X | S/X | S/X | S/X | S/X | S/X | S/X | S/X | S/X | S/X | S/X | S/X | S/X | S/X
2019-02-21 | 21 | S/X | S/X | S/X | S/X | S/X | S/X | S/X | S/X | S/X | S/X | S/X | S/X | S/X | S/X | S/X | S/X | S/X | S/X | S/X | S/X | S/X | S/X | S/X | S/X | S/X | S/X | S/X
2019-02-22 | 139 | S/X | S/X | S/X | S/X | S/X | S/X | S/X | S/X | S/X | S/X | S/X | S/X | S/X | S/X | S/X | S/X | S/X | S/X | S/X | S/X | S/X | S/X | S/X | S/X | S/X | S/X | S/X
2019-02-23 | 18 | S/X | S/X | S/X | S/X | S/X | S/X | S/X | S/X | S/X | S/X | S/X | S/X | S/X | S/X | S/X | S/X | S/X | S/X | S/X | S/X | S/X | S/X | S/X | S/X | S/X | S/X | S/X
2019-02-24 | 0 | S/X | S/X | S/X | S/X | S/X | S/X | S/X | S/X | S/X | S/X | S/X | S/X | S/X | S/X | S/X | S/X | S/X | S/X | S/X | S/X | S/X | S/X | S/X | S/X | S/X | S/X | S/X
2019-02-25 | 121 | S/X | S/X | S/X | S/X | S/X | S/X | S/X | S/X | S/X | S/X | S/X | S/X | S/X | S/X | S/X | S/X | S/X | S/X | S/X | S/X | S/X | S/X | S/X | S/X | S/X | S/X | S/X
2019-02-26 | 142 | S/X | S/X | S/X | S/X | S/X | S/X | S/X | S/X | S/X | S/X | S/X | S/X | S/X | S/X | S/X | S/X | S/X | S/X | S/X | S/X | S/X | S/X | S/X | S/X | S/X | S/X | S/X
2019-02-27 | 182 | S/X | S/X | S/X | S/X | S/X | S/X | S/X | S/X | S/X | S/X | S/X | S/X | S/X | S/X | S/X | S/X | S/X | S/X | S/X | S/X | S/X | S/X | S/X | S/X | S/X | S/X | S/X
2019-02-28 | 350 | S/X | S/X | S/X | S/X | S/X | S/X | S/X | S/X | S/X | S/X | S/X | S/X | S/X | S/X | S/X | S/X | S/X | S/X | S/X | S/X | S/X | S/X | S/X | S/X | S/X | S/X | S/X
2019-03-01 | 274 | S/X | S/X | S/X | S/X | S/X | S/X | S/X | S/X | S/X | S/X | S/X | S/X | S/X | S/X | S/X | S/X | S/X | S/X | S/X | S/X | S/X | S/X | S/X | S/X | S/X | S/X | S/X
2019-03-02 | 190 | S/X | S/X | S/X | S/X | S/X | S/X | S/X | S/X | S/X | S/X | S/X | S/X | S/X | S/X | S/X | S/X | S/X | S/X | S/X | S/X | S/X | S/X | S/X | S/X | S/X | S/X | S/X
2019-03-03 | 103 | S/X | S/X | S/X | S/X | S/X | S/X | S/X | S/X | S/X | S/X | S/X | S/X | S/X | S/X | S/X | S/X | S/X | S/X | S/X | S/X | S/X | S/X | S/X | S/X | S/X | S/X | S/X
2019-03-04 | 226 | S/X | S/X | S/X | S/X | S/X | S/X | S/X | S/X | S/X | S/X | S/X | S/X | S/X | S/X | S/X | S/X | S/X | S/X | S/X | S/X | S/X | S/X | S/X | S/X | S/X | S/X | S/X
2019-03-05 | 284 | S/X | S/X | S/X | S/X | S/X | S/X | S/X | S/X | S/X | S/X | S/X | S/X | S/X | S/X | S/X | S/X | S/X | S/X | S/X | S/X | S/X | S/X | S/X | S/X | S/X | S/X | S/X
2019-03-06 | 284 | S/X | S/X | S/X | S/X | S/X | S/X | S/X | S/X | S/X | S/X | S/X | S/X | S/X | S/X | S/X | S/X | S/X | S/X | S/X | S/X | S/X | S/X | S/X | S/X | S/X | S/X | S/X
2019-03-07 | 200 | S/X | S/X | S/X | S/X | S/X | S/X | S/X | S/X | S/X | S/X | S/X | S/X | S/X | S/X | S/X | S/X | S/X | S/X | S/X | S/X | S/X | S/X | S/X | S/X | S/X | S/X | S/X
2019-03-08 | 184 | S/X | S/X | S/X | S/X | S/X | S/X | S/X | S/X | S/X | S/X | S/X | S/X | S/X | S/X | S/X | S/X | S/X | S/X | S/X | S/X | S/X | S/X | S/X | S/X | S/X | S/X | S/X
2019-03-09 | 70 | S/X | S/X | S/X | S/X | S/X | S/X | S/X | S/X | S/X | S/X | S/X | S/X | S/X | S/X | S/X | S/X | S/X | S/X | S/X | S/X | S/X | S/X | S/X | S/X | S/X | S/X | S/X
2019-03-10 | 133 | S/X | S/X | S/X | S/X | S/X | S/X | S/X | S/X | S/X | S/X | S/X | S/X | S/X | S/X | S/X | S/X | S/X | S/X | S/X | S/X | S/X | S/X | S/X | S/X | S/X | S/X | S/X
2019-03-11 | 209 | S/X | S/X | S/X | S/X | S/X | S/X | S/X | S/X | S/X | S/X | S/X | S/X | S/X | S/X | S/X | S/X | S/X | S/X | S/X | S/X | S/X | S/X | S/X | S/X | S/X | S/X | S/X
2019-03-12 | 108 | S/X | S/X | S/X | S/X | S/X | S/X | S/X | S/X | S/X | S/X | S/X | S/X | S/X | S/X | S/X | S/X | S/X | S/X | S/X | S/X | S/X | S/X | S/X | S/X | S/X | S/X | S/X
2019-03-13 | 149 | S/X | S/X | S/X | S/X | S/X | S/X | S/X | S/X | S/X | S/X | S/X | S/X | S/X | S/X | S/X | S/X | S/X | S/X | S/X | S/X | S/X | S/X | S/X | S/X | S/X | S/X | S/X
2019-03-14 | 18 | S/X | S/X | S/X | S/X | S/X | S/X | S/X | S/X | S/X | S/X | S/X | S/X | S/X | S/X | S/X | S/X | S/X | S/X | S/X | S/X | S/X | S/X | S/X | S/X | S/X | S/X | S/X
2019-03-15 | 0 | S/X | S/X | S/X | S/X | S/X | S/X | S/X | S/X | S/X | S/X | S/X | S/X | S/X | S/X | S/X | S/X | S/X | S/X | S/X | S/X | S/X | S/X | S/X | S/X | S/X | S/X | S/X
2019-03-16 | 101 | S/X | S/X | S/X | S/X | S/X | S/X | S/X | S/X | S/X | S/X | S/X | S/X | S/X | S/X | S/X | S/X | S/X | S/X | S/X | S/X | S/X | S/X | S/X | S/X | S/X | S/X | S/X
2019-03-17 | 261 | S/X | S/X | S/X | S/X | S/X | S/X | S/X | S/X | S/X | S/X | S/X | S/X | S/X | S/X | S/X | S/X | S/X | S/X | S/X | S/X | S/X | S/X | S/X | S/X | S/X | S/X | S/X
2019-03-18 | 181 | S/X | S/X | S/X | S/X | S/X | S/X | S/X | S/X | S/X | S/X | S/X | S/X | S/X | S/X | S/X | S/X | S/X | S/X | S/X | S/X | S/X | S/X | S/X | S/X | S/X | S/X | S/X
2019-03-19 | 103 | S/X | S/X | S/X | S/X | S/X | S/X | S/X | S/X | S/X | S/X | S/X | S/X | S/X | S/X | S/X | S/X | S/X | S/X | S/X | S/X | S/X | S/X | S/X | S/X | S/X | S/X | S/X
2019-03-20 | 103 | S/X | S/X | S/X | S/X | S/X | S/X | S/X | S/X | S/X | S/X | S/X | S/X | S/X | S/X | S/X | S/X | S/X | S/X | S/X | S/X | S/X | S/X | S/X | S/X | S/X | S/X | S/X
2019-03-21 | 103 | S/X | S/X | S/X | S/X | S/X | S/X | S/X | S/X | S/X | S/X | S/X | S/X | S/X | S/X | S/X | S/X | S/X | S/X | S/X | S/X | S/X | S/X | S/X | S/X | S/X | S/X | S/X
2019-03-22 | 235 | S/X | S/X | S/X | S/X | S/X | S/X | S/X | S/X | S/X | S/X | S/X | S/X | S/X | S/X | S/X | S/X | S/X | S/X | S/X | S/X | S/X | S/X | S/X | S/X | S/X | S/X | S/X
2019-03-23 | 204 | S/X | S/X | S/X | S/X | S/X | S/X | S/X | S/X | S/X | S/X | S/X | S/X | S/X | S/X | S/X | S/X | S/X | S/X | S/X | S/X | S/X | S/X | S/X | S/X | S/X | S/X | S/X
2019-03-24 | 224 | S/X | S/X | S/X | S/X | S/X | S/X | S/X | S/X | S/X | S/X | S/X | S/X | S/X | S/X | S/X | S/X | S/X | S/X | S/X | S/X | S/X | S/X | S/X | S/X | S/X | S/X | S/X
2019-03-25 | 281 | S/X | S/X | S/X | S/X | S/X | S/X | S/X | S/X | S/X | S/X | S/X | S/X | S/X | S/X | S/X | S/X | S/X | S/X | S/X | S/X | S/X | S/X | S/X | S/X | S/X | S/X | S/X
2019-03-26 | 213 | S/X | S/X | S/X | S/X | S/X | S/X | S/X | S/X | S/X | S/X | S/X | S/X | S/X | S/X | S/X | S/X | S/X | S/X | S/X | S/X | S/X | S/X | S/X | S/X | S/X | S/X | S/X
2019-03-27 | 213 | S/X | S/X | S/X | S/X | S/X | S/X | S/X | S/X | S/X | S/X | S/X | S/X | S/X | S/X | S/X | S/X | S/X | S/X | S/X | S/X | S/X | S/X | S/X | S/X | S/X | S/X | S/X
2019-03-28 | 213 | S/X | S/X | S/X | S/X | S/X | S/X | S/X | S/X | S/X | S/X | S/X | S/X | S/X | S/X | S/X | S/X | S/X | S/X | S/X | S/X | S/X | S/X | S/X | S/X | S/X | S/X | S/X
2019-03-29 | 161 | S/X | S/X | S/X | S/X | S/X | S/X | S/X | S/X | S/X | S/X | S/X | S/X | S/X | S/X | S/X | S/X | S/X | S/X | S/X | S/X | S/X | S/X | S/X | S/X | S/X | S/X | S/X
2019-03-30 | 22 | S/X | S/X | S/X | S/X | S/X | S/X | S/X | S/X | S/X | S/X | S/X | S/X | S/X | S/X | S/X | S/X | S/X | S/X | S/X | S/X | S/X | S/X | S/X | S/X | S/X | S/X | S/X
2019-03-31 | 142 | S/X | S/X | S/X | S/X | S/X | S/X | S/X | S/X | S/X | S/X | S/X | S/X | S/X | S/X | S/X | S/X | S/X | S/X | S/X | S/X | S/X | S/X | S/X | S/X | S/X | S/X | S/X
2019-04-01 | 112 | S/X | S/X | S/X | S/X | S/X | S/X | S/X | S/X | S/X | S/X | S/X | S/X | S/X | S/X | S/X | S/X | S/X | S/X | S/X | S/X | S/X | S/X | S/X | S/X | S/X | S/X | S/X
2019-04-02 | 142 | S/X | S/X | S/X | S/X | S/X | S/X | S/X | S/X | S/X | S/X | S/X | S/X | S/X | S/X | S/X | S/X | S/X | S/X | S/X | S/X | S/X | S/X | S/X | S/X | S/X | S/X | S/X
2019-04-03 | 142 | 31 | 24 | 852 | 120 | 6.3 | 8.56 | 1.08 | S/X | T/X | S/X | S/X | S/X | S/X | S/X | S/X | S/X | S/X | S/X | S/X | S/X | S/X | S/X | S/X | S/X | S/X | S/X | S/X
2019-04-04 | 95 | S/X | S/X | S/X | S/X | S/X | S/X | S/X | S/X | S/X | S/X | S/X | S/X | S/X | S/X | S/X | S/X | S/X | S/X | S/X | S/X | S/X | S/X | S/X | S/X | S/X | S/X | S/X
2019-04-05 | 142 | 22 | 15 | 844 | 120 | 6.81 | 8.55 | 0.98 | S/X | T/X | S/X | N/S | N/S | S/X | N/S | N/S | N/S | N/S | N/S | N/S | N/S | N/S | N/S | N/S | N/S | N/S | N/S | N/S
2019-04-06 | 142 | 21 | 16 | 808 | 116 | 7.19 | 8.81 | 1.05 | S/X | T/X | S/X | N/S | N/S | S/X | N/S | N/S | N/S | N/S | N/S | N/S | N/S | N/S | N/S | N/S | N/S | N/S | N/S | N/S
2019-04-07 | 119 | 18 | 14 | 800 | 112 | 6.75 | 8.23 | 1.11 | S/X | T/X | S/X | 0.006 | T/X | S/X | 0.001 | 0.03 | <0.002 | 0.0025 | 0.0091 | 0.47 | 0.002 | 0.0532 | <0.5 | 0.006 | <0.004 | <0.004 | 0.111 | 0.07
2019-04-08 | 89 | 78 | 58 | 880 | 220 | 7.55 | 12.9 | 1.81 | S/X | T/X | S/X | S/X | S/X | S/X | S/X | S/X | S/X | S/X | S/X | S/X | S/X | S/X | S/X | S/X | S/X | S/X | S/X | S/X
2019-04-09 | 38 | S/X | S/X | S/X | S/X | S/X | S/X | S/X | S/X | S/X | S/X | S/X | S/X | S/X | S/X | S/X | S/X | S/X | S/X | S/X | S/X | S/X | S/X | S/X | S/X | S/X | S/X | S/X
2019-04-10 | 141 | 21 | 14 | 724 | 120 | 7.97 | 10.77 | 1.34 | S/X | 38 | S/X | N/S | N/S | S/X | N/S | N/S | N/S | N/S | N/S | N/S | N/S | N/S | N/S | N/S | N/S | N/S | N/S | N/S
2019-04-11 | 195 | 22 | 15 | 704 | 88 | 8.15 | 11.1 | 1.39 | S/X | 47 | S/X | N/S | N/S | S/X | N/S | N/S | N/S | N/S | N/S | N/S | N/S | N/S | N/S | N/S | N/S | N/S | N/S | N/S
2019-04-12 | 69 | 39 | 30 | 724 | 144 | 7.73 | 12.01 | 1.43 | S/X | 62 | S/X | N/S | N/S | S/X | N/S | N/S | N/S | N/S | N/S | N/S | N/S | N/S | N/S | N/S | N/S | N/S | N/S | N/S
2019-04-13 | 213 | 23 | 18 | 732 | 200 | 5.9 | 10.59 | 1.13 | S/X | 81 | S/X | N/S | N/S | S/X | N/S | N/S | N/S | N/S | N/S | N/S | N/S | N/S | N/S | N/S | N/S | N/S | N/S | N/S
2019-04-14 | 73 | S/X | S/X | S/X | S/X | S/X | S/X | S/X | S/X | S/X | S/X | S/X | S/X | S/X | S/X | S/X | S/X | S/X | S/X | S/X | S/X | S/X | S/X | S/X | S/X | S/X | S/X | S/X
2019-04-15 | 0 | S/X | S/X | S/X | S/X | S/X | S/X | S/X | S/X | S/X | S/X | S/X | S/X | S/X | S/X | S/X | S/X | S/X | S/X | S/X | S/X | S/X | S/X | S/X | S/X | S/X | S/X | S/X
2019-04-16 | 200 | 130 | 74 | 990 | 200 | 3.37 | 9 | 1.36 | S/X | 59 | S/X | N/S | N/S | S/X | N/S | N/S | N/S | N/S | N/S | N/S | N/S | N/S | N/S | N/S | N/S | N/S | N/S | N/S
2019-04-17 | 121 | 72 | 48 | 885 | 190 | 5.65 | 10.54 | 1.49 | S/X | 56 | S/X | N/S | N/S | S/X | N/S | N/S | N/S | N/S | N/S | N/S | N/S | N/S | N/S | N/S | N/S | N/S | N/S | N/S
2019-04-18 | 72 | 23 | 20 | 800 | 115 | 5.65 | 9.37 | 1.19 | S/X | 40 | S/X | N/S | N/S | S/X | N/S | N/S | N/S | N/S | N/S | N/S | N/S | N/S | N/S | N/S | N/S | N/S | N/S | N/S
2019-04-19 | 109 | 25 | 18 | 728 | 112 | 7.26 | 10.94 | 1.44 | S/X | 59 | S/X | N/S | N/S | S/X | N/S | N/S | N/S | N/S | N/S | N/S | N/S | N/S | N/S | N/S | N/S | N/S | N/S | N/S
2019-04-20 | 404 | 33 | 24 | 735 | 105 | 6.63 | 10.58 | 1.36 | S/X | 42 | S/X | N/S | N/S | S/X | N/S | N/S | N/S | N/S | N/S | N/S | N/S | N/S | N/S | N/S | N/S | N/S | N/S | N/S
2019-04-21 | 17 | 24 | 17 | 760 | 120 | 6.32 | 10.41 | 1.31 | S/X | 31 | S/X | 0.009 | T/X | S/X | 0.001 | 0.0302 | <0.002 | 0.0023 | 0.0092 | 0.64 | 0.002 | 0.0672 | <0.5 | 0.0034 | <0.004 | <0.004 | 0.035 | N/S
2019-04-22 | 221 | 38 | 26 | 736 | 156 | 6.32 | 10.04 | 1.4 | S/X | 36 | S/X | N/S | N/S | S/X | N/S | N/S | N/S | N/S | N/S | N/S | N/S | N/S | N/S | N/S | N/S | N/S | N/S | N/S
2019-04-23 | 212 | 21 | 14 | 688 | 104 | 6.16 | 9.23 | 1.21 | S/X | 30 | S/X | N/S | N/S | S/X | N/S | N/S | N/S | N/S | N/S | N/S | N/S | N/S | N/S | N/S | N/S | N/S | N/S | N/S
2019-04-24 | 283 | 23 | 18 | 732 | 132 | 6.26 | 9.44 | 1.3 | S/X | 31 | S/X | N/S | N/S | S/X | N/S | N/S | N/S | N/S | N/S | N/S | N/S | N/S | N/S | N/S | N/S | N/S | N/S | N/S
2019-04-25 | 101 | 18 | 13 | 720 | 148 | 7.03 | 9.94 | 1.3 | S/X | 41 | S/X | N/S | N/S | S/X | N/S | N/S | N/S | N/S | N/S | N/S | N/S | N/S | N/S | N/S | N/S | N/S | N/S | N/S
2019-04-26 | 203 | 23 | 18 | 728 | 136 | 7.14 | 10.3 | 1.26 | S/X | T/X | S/X | N/S | N/S | S/X | N/S | N/S | N/S | N/S | N/S | N/S | N/S | N/S | N/S | N/S | N/S | N/S | N/S | N/S
2019-04-27 | 108 | 56 | 45 | 732 | 136 | 6.31 | 14.58 | 1.79 | S/X | 63 | S/X | N/S | N/S | S/X | N/S | N/S | N/S | N/S | N/S | N/S | N/S | N/S | N/S | N/S | N/S | N/S | N/S | N/S
2019-04-28 | 0 | S/X | S/X | S/X | S/X | S/X | S/X | S/X | S/X | S/X | S/X | S/X | S/X | S/X | S/X | S/X | S/X | S/X | S/X | S/X | S/X | S/X | S/X | S/X | S/X | S/X | S/X | S/X
2019-04-29 | 0 | S/X | S/X | S/X | S/X | S/X | S/X | S/X | S/X | S/X | S/X | S/X | S/X | S/X | S/X | S/X | S/X | S/X | S/X | S/X | S/X | S/X | S/X | S/X | S/X | S/X | S/X | S/X
2019-04-30 | 0 | S/X | S/X | S/X | S/X | S/X | S/X | S/X | S/X | S/X | S/X | S/X | S/X | S/X | S/X | S/X | S/X | S/X | S/X | S/X | S/X | S/X | S/X | S/X | S/X | S/X | S/X | S/X
2019-05-01 | 0 | S/X | S/X | S/X | S/X | S/X | S/X | S/X | S/X | S/X | S/X | S/X | S/X | S/X | S/X | S/X | S/X | S/X | S/X | S/X | S/X | S/X | S/X | S/X | S/X | S/X | S/X | S/X
2019-05-02 | 0 | S/X | S/X | S/X | S/X | S/X | S/X | S/X | S/X | S/X | S/X | S/X | S/X | S/X | S/X | S/X | S/X | S/X | S/X | S/X | S/X | S/X | S/X | S/X | S/X | S/X | S/X | S/X
2019-05-03 | 0 | S/X | S/X | S/X | S/X | S/X | S/X | S/X | S/X | S/X | S/X | S/X | S/X | S/X | S/X | S/X | S/X | S/X | S/X | S/X | S/X | S/X | S/X | S/X | S/X | S/X | S/X | S/X
2019-05-04 | 85 | 41 | 28 | 648 | 112 | 4.26 | 7.35 | 1.02 | S/X | 28 | S/X | N/S | N/S | S/X | N/S | N/S | N/S | N/S | N/S | N/S | N/S | N/S | N/S | N/S | N/S | N/S | N/S | N/S
2019-05-05 | 343 | 20 | 13 | 645 | 110 | 2.85 | 4.65 | 0.57 | S/X | 14 | S/X | 0.007 | 5 | S/X | 0.001 | 0.0312 | <0.002 | <0.004 | 0.0074 | 0.4 | 0.001 | 0.0354 | <0.5 | 0.0047 | <0.004 | <0.004 | 0.034 | N/S
2019-05-06 | 364 | 146 | 86 | 760 | 170 | 4.16 | 10.13 | 1.64 | S/X | 88 | S/X | N/S | N/S | S/X | N/S | N/S | N/S | N/S | N/S | N/S | N/S | N/S | N/S | N/S | N/S | N/S | N/S | N/S
2019-05-07 | 113 | 47 | 30 | 685 | 130 | 3.26 | 6.69 | 0.94 | S/X | 37 | S/X | N/S | N/S | S/X | N/S | N/S | N/S | N/S | N/S | N/S | N/S | N/S | N/S | N/S | N/S | N/S | N/S | N/S
2019-05-08 | 210 | 38 | 26 | 750 | 160 | 4.11 | 7.82 | 0.96 | S/X | 48 | S/X | N/S | N/S | S/X | N/S | N/S | N/S | N/S | N/S | N/S | N/S | N/S | N/S | N/S | N/S | N/S | N/S | N/S
2019-05-09 | 10 | S/X | S/X | S/X | S/X | S/X | S/X | S/X | S/X | S/X | S/X | S/X | S/X | S/X | S/X | S/X | S/X | S/X | S/X | S/X | S/X | S/X | S/X | S/X | S/X | S/X | S/X | S/X
2019-05-10 | 131 | 61 | 50 | 615 | 135 | 2.83 | 6.49 | 0.89 | S/X | T/X | S/X | N/S | N/S | S/X | N/S | N/S | N/S | N/S | N/S | N/S | N/S | N/S | N/S | N/S | N/S | N/S | N/S | N/S
2019-05-11 | 349 | 25 | 18 | 416 | 112 | 1.98 | 3.75 | 0.47 | S/X | T/X | S/X | N/S | N/S | S/X | N/S | N/S | N/S | N/S | N/S | N/S | N/S | N/S | N/S | N/S | N/S | N/S | N/S | N/S
2019-05-12 | 369 | 61 | 42 | 675 | 135 | 4.66 | 8.1 | 1.21 | S/X | T/X | S/X | 0.006 | 17 | S/X | 0.002 | 0.0316 | <0.002 | 0.0035 | 0.0139 | 1.01 | 0.004 | 0.0646 | <0.5 | 0.0044 | <0.004 | <0.004 | 0.049 | N/S
2019-05-13 | 227 | 21 | 17 | 540 | 85 | 4.42 | 6.71 | 0.85 | S/X | 29 | S/X | N/S | N/S | S/X | N/S | N/S | N/S | N/S | N/S | N/S | N/S | N/S | N/S | N/S | N/S | N/S | N/S | N/S
2019-05-14 | 0 | S/X | S/X | S/X | S/X | S/X | S/X | S/X | S/X | S/X | S/X | S/X | S/X | S/X | S/X | S/X | S/X | S/X | S/X | S/X | S/X | S/X | S/X | S/X | S/X | S/X | S/X | S/X
2019-05-15 | 164 | S/X | S/X | S/X | S/X | S/X | S/X | S/X | S/X | S/X | S/X | S/X | S/X | S/X | S/X | S/X | S/X | S/X | S/X | S/X | S/X | S/X | S/X | S/X | S/X | S/X | S/X | S/X
2019-05-16 | 256 | 26 | 20 | 585 | 105 | 5.03 | 7.03 | 1.09 | S/X | 19 | S/X | N/S | N/S | S/X | N/S | N/S | N/S | N/S | N/S | N/S | N/S | N/S | N/S | N/S | N/S | N/S | N/S | N/S
2019-05-17 | 137 | 19 | 13 | 640 | 155 | 5.37 | 6.8 | 0.92 | S/X | 34 | S/X | N/S | N/S | S/X | N/S | N/S | N/S | N/S | N/S | N/S | N/S | N/S | N/S | N/S | N/S | N/S | N/S | N/S
2019-05-18 | 121 | 26 | 18 | 628 | 140 | 5.11 | 7.06 | 1.02 | S/X | 41 | S/X | N/S | N/S | S/X | N/S | N/S | N/S | N/S | N/S | N/S | N/S | N/S | N/S | N/S | N/S | N/S | N/S | N/S
2019-05-19 | 113 | S/X | S/X | S/X | S/X | S/X | S/X | S/X | S/X | S/X | S/X | S/X | S/X | S/X | S/X | S/X | S/X | S/X | S/X | S/X | S/X | S/X | S/X | S/X | S/X | S/X | S/X | S/X
2019-05-20 | 185 | 68 | 46 | 575 | 130 | 4.26 | 7.47 | 1.16 | S/X | 52 | S/X | N/S | N/S | S/X | N/S | N/S | N/S | N/S | N/S | N/S | N/S | N/S | N/S | N/S | N/S | N/S | N/S | N/S
2019-05-21 | 213 | 15 | 10 | 605 | 145 | 5.36 | 7.86 | 1.11 | S/X | 21 | S/X | N/S | N/S | S/X | N/S | N/S | N/S | N/S | N/S | N/S | N/S | N/S | N/S | N/S | N/S | N/S | N/S | N/S
2019-05-22 | 64 | 117 | 71 | 725 | 185 | 5.19 | 13.51 | 1.96 | S/X | 54 | S/X | N/S | N/S | S/X | N/S | N/S | N/S | N/S | N/S | N/S | N/S | N/S | N/S | N/S | N/S | N/S | N/S | N/S
2019-05-23 | 146 | 34 | 24 | 520 | 170 | 3.04 | 5.07 | 0.68 | S/X | 22 | S/X | N/S | N/S | S/X | N/S | N/S | N/S | N/S | N/S | N/S | N/S | N/S | N/S | N/S | N/S | N/S | N/S | N/S
2019-05-24 | 40 | 29 | 25 | 685 | 135 | 2.95 | 6.8 | 0.87 | S/X | 36 | S/X | N/S | N/S | S/X | N/S | N/S | N/S | N/S | N/S | N/S | N/S | N/S | N/S | N/S | N/S | N/S | N/S | N/S
2019-05-25 | 192 | 43 | 29 | 660 | 168 | 5.19 | 8.18 | 1.2 | S/X | 37 | S/X | N/S | N/S | S/X | N/S | N/S | N/S | N/S | N/S | N/S | N/S | N/S | N/S | N/S | N/S | N/S | N/S | N/S
2019-05-26 | 315 | 22 | 15 | 660 | 105 | 4.96 | 6.89 | 0.95 | S/X | T/X | S/X | <0.005 | 14 | S/X | 0.001 | 0.0283 | <0.002 | 0.0022 | 0.0065 | 0.54 | 0.002 | 0.0576 | <0.5 | 0.0045 | <0.004 | <0.004 | 0.029 | 0.2
2019-05-27 | 253 | S/X | S/X | S/X | S/X | S/X | S/X | S/X | S/X | S/X | S/X | S/X | S/X | S/X | S/X | S/X | S/X | S/X | S/X | S/X | S/X | S/X | S/X | S/X | S/X | S/X | S/X | S/X
2019-05-28 | 0 | S/X | S/X | S/X | S/X | S/X | S/X | S/X | S/X | S/X | S/X | S/X | S/X | S/X | S/X | S/X | S/X | S/X | S/X | S/X | S/X | S/X | S/X | S/X | S/X | S/X | S/X | S/X
2019-05-29 | 0 | S/X | S/X | S/X | S/X | S/X | S/X | S/X | S/X | S/X | S/X | S/X | S/X | S/X | S/X | S/X | S/X | S/X | S/X | S/X | S/X | S/X | S/X | S/X | S/X | S/X | S/X | S/X
2019-05-30 | 48 | S/X | S/X | S/X | S/X | S/X | S/X | S/X | S/X | S/X | S/X | S/X | S/X | S/X | S/X | S/X | S/X | S/X | S/X | S/X | S/X | S/X | S/X | S/X | S/X | S/X | S/X | S/X
2019-05-31 | 221 | 23 | 17 | 416 | 112 | 2.26 | 3.86 | 0.58 | S/X | 20 | S/X | N/S | N/S | S/X | N/S | N/S | N/S | N/S | N/S | N/S | N/S | N/S | N/S | N/S | N/S | N/S | N/S | N/S
2019-06-01 | 119 | 19 | 16 | 535 | 130 | 2.67 | 4.59 | 0.62 | S/X | 20 | S/X | N/S | N/S | S/X | N/S | N/S | N/S | N/S | N/S | N/S | N/S | N/S | N/S | N/S | N/S | N/S | N/S | N/S
2019-06-02 | 282 | 320 | 190 | 900 | 245 | 5.22 | 28.31 | 5.46 | S/X | 105 | S/X | <0.005 | 8 | S/X | 0.004 | 0.0669 | <0.002 | 0.0132 | 0.0581 | 4.09 | 0.022 | 0.1248 | <0.5 | 0.0115 | 0.002 | <0.004 | 0.247 | 0.12
2019-06-03 | 189 | S/X | S/X | S/X | S/X | S/X | S/X | S/X | S/X | S/X | S/X | S/X | S/X | S/X | S/X | S/X | S/X | S/X | S/X | S/X | S/X | S/X | S/X | S/X | S/X | S/X | S/X | S/X
2019-06-04 | 113 | 46 | 30 | 635 | 160 | 5.27 | 7.05 | 1.15 | S/X | 37 | S/X | N/S | N/S | S/X | N/S | N/S | N/S | N/S | N/S | N/S | N/S | N/S | N/S | N/S | N/S | N/S | N/S | N/S
2019-06-05 | 73 | S/X | S/X | S/X | S/X | S/X | S/X | S/X | S/X | S/X | S/X | S/X | S/X | S/X | S/X | S/X | S/X | S/X | S/X | S/X | S/X | S/X | S/X | S/X | S/X | S/X | S/X | S/X
2019-06-06 | 98 | 34 | 23 | 530 | 145 | 3.77 | 5.95 | 0.91 | S/X | 37 | S/X | N/S | N/S | S/X | N/S | N/S | N/S | N/S | N/S | N/S | N/S | N/S | N/S | N/S | N/S | N/S | N/S | N/S
2019-06-07 | 117 | S/X | S/X | S/X | S/X | S/X | S/X | S/X | S/X | S/X | S/X | S/X | S/X | S/X | S/X | S/X | S/X | S/X | S/X | S/X | S/X | S/X | S/X | S/X | S/X | S/X | S/X | S/X
2019-06-08 | 382 | 21 | 16 | 590 | 150 | 4.52 | 6.29 | 1.18 | S/X | 29 | S/X | N/S | N/S | S/X | N/S | N/S | N/S | N/S | N/S | N/S | N/S | N/S | N/S | N/S | N/S | N/S | N/S | N/S
2019-06-09 | 426 | 15 | 11 | 550 | 130 | 4.72 | 6.1 | 0.94 | S/X | T/X | S/X | <0.005 | 21 | S/X | 0.002 | 0.0264 | <0.002 | 0.002 | 0.0059 | 0.55 | 0.002 | 0.0667 | <0.5 | 0.004 | <0.004 | <0.004 | 0.025 | N/S
2019-06-10 | 426 | 13 | 9 | 515 | 85 | 4.72 | 6.29 | 0.84 | S/X | 29 | 20 | N/S | N/S | S/X | N/S | N/S | N/S | N/S | N/S | N/S | N/S | N/S | N/S | N/S | N/S | N/S | N/S | N/S
2019-06-11 | 279 | 13 | 10 | 550 | 115 | 4.83 | 5.97 | 0.9 | S/X | T/X | S/X | N/S | N/S | S/X | N/S | N/S | N/S | N/S | N/S | N/S | N/S | N/S | N/S | N/S | N/S | N/S | N/S | N/S
2019-06-12 | 338 | S/X | S/X | S/X | S/X | S/X | S/X | S/X | S/X | S/X | S/X | S/X | S/X | S/X | S/X | S/X | S/X | S/X | S/X | S/X | S/X | S/X | S/X | S/X | S/X | S/X | S/X | S/X
2019-06-13 | 164 | S/X | S/X | S/X | S/X | S/X | S/X | S/X | S/X | S/X | S/X | S/X | S/X | S/X | S/X | S/X | S/X | S/X | S/X | S/X | S/X | S/X | S/X | S/X | S/X | S/X | S/X | S/X
2019-06-14 | 203 | S/X | S/X | S/X | S/X | S/X | S/X | S/X | S/X | S/X | S/X | S/X | S/X | S/X | S/X | S/X | S/X | S/X | S/X | S/X | S/X | S/X | S/X | S/X | S/X | S/X | S/X | S/X
2019-06-15 | 284 | S/X | S/X | S/X | S/X | S/X | S/X | S/X | S/X | S/X | S/X | S/X | S/X | S/X | S/X | S/X | S/X | S/X | S/X | S/X | S/X | S/X | S/X | S/X | S/X | S/X | S/X | S/X
2019-06-16 | 356 | S/X | S/X | S/X | S/X | S/X | S/X | S/X | S/X | S/X | S/X | S/X | S/X | S/X | S/X | S/X | S/X | S/X | S/X | S/X | S/X | S/X | S/X | S/X | S/X | S/X | S/X | S/X
2019-06-17 | 426 | S/X | S/X | S/X | S/X | S/X | S/X | S/X | S/X | S/X | S/X | S/X | S/X | S/X | S/X | S/X | S/X | S/X | S/X | S/X | S/X | S/X | S/X | S/X | S/X | S/X | S/X | S/X
2019-06-18 | 260 | S/X | S/X | S/X | S/X | S/X | S/X | S/X | S/X | S/X | S/X | S/X | S/X | S/X | S/X | S/X | S/X | S/X | S/X | S/X | S/X | S/X | S/X | S/X | S/X | S/X | S/X | S/X
2019-06-19 | 280 | S/X | S/X | S/X | S/X | S/X | S/X | S/X | S/X | S/X | S/X | S/X | S/X | S/X | S/X | S/X | S/X | S/X | S/X | S/X | S/X | S/X | S/X | S/X | S/X | S/X | S/X | S/X
2019-06-20 | 183 | S/X | S/X | S/X | S/X | S/X | S/X | S/X | S/X | S/X | S/X | S/X | S/X | S/X | S/X | S/X | S/X | S/X | S/X | S/X | S/X | S/X | S/X | S/X | S/X | S/X | S/X | S/X
2019-06-21 | 426 | S/X | S/X | S/X | S/X | S/X | S/X | S/X | S/X | S/X | S/X | S/X | S/X | S/X | S/X | S/X | S/X | S/X | S/X | S/X | S/X | S/X | S/X | S/X | S/X | S/X | S/X | S/X
2019-06-22 | 269 | S/X | S/X | S/X | S/X | S/X | S/X | S/X | S/X | S/X | S/X | S/X | S/X | S/X | S/X | S/X | S/X | S/X | S/X | S/X | S/X | S/X | S/X | S/X | S/X | S/X | S/X | S/X
2019-06-23 | 0 | S/X | S/X | S/X | S/X | S/X | S/X | S/X | S/X | S/X | S/X | S/X | S/X | S/X | S/X | S/X | S/X | S/X | S/X | S/X | S/X | S/X | S/X | S/X | S/X | S/X | S/X | S/X
2019-06-24 | 244 | S/X | S/X | S/X | S/X | S/X | S/X | S/X | S/X | S/X | S/X | S/X | S/X | S/X | S/X | S/X | S/X | S/X | S/X | S/X | S/X | S/X | S/X | S/X | S/X | S/X | S/X | S/X
2019-06-25 | 178 | S/X | S/X | S/X | S/X | S/X | S/X | S/X | S/X | S/X | S/X | S/X | S/X | S/X | S/X | S/X | S/X | S/X | S/X | S/X | S/X | S/X | S/X | S/X | S/X | S/X | S/X | S/X
2019-06-26 | 344 | S/X | S/X | S/X | S/X | S/X | S/X | S/X | S/X | S/X | S/X | S/X | S/X | S/X | S/X | S/X | S/X | S/X | S/X | S/X | S/X | S/X | S/X | S/X | S/X | S/X | S/X | S/X
2019-06-27 | 117 | S/X | S/X | S/X | S/X | S/X | S/X | S/X | S/X | S/X | S/X | S/X | S/X | S/X | S/X | S/X | S/X | S/X | S/X | S/X | S/X | S/X | S/X | S/X | S/X | S/X | S/X | S/X
2019-06-28 | 213 | S/X | S/X | S/X | S/X | S/X | S/X | S/X | S/X | S/X | S/X | S/X | S/X | S/X | S/X | S/X | S/X | S/X | S/X | S/X | S/X | S/X | S/X | S/X | S/X | S/X | S/X | S/X
2019-06-29 | 311 | S/X | S/X | S/X | S/X | S/X | S/X | S/X | S/X | S/X | S/X | S/X | S/X | S/X | S/X | S/X | S/X | S/X | S/X | S/X | S/X | S/X | S/X | S/X | S/X | S/X | S/X | S/X
2019-06-30 | 298 | S/X | S/X | S/X | S/X | S/X | S/X | S/X | S/X | S/X | S/X | S/X | S/X | S/X | S/X | S/X | S/X | S/X | S/X | S/X | S/X | S/X | S/X | S/X | S/X | S/X | S/X | S/X
2019-07-01 | 143 | N/S | N/S | N/S | N/S | N/S | N/S | N/S | N/S | N/S | N/S | N/S | N/S | N/S | N/S | N/S | N/S | N/S | N/S | N/S | N/S | N/S | N/S | N/S | N/S | N/S | N/S | N/S
2019-07-02 | 67 | N/S | N/S | N/S | N/S | N/S | N/S | N/S | N/S | N/S | N/S | N/S | N/S | N/S | N/S | N/S | N/S | N/S | N/S | N/S | N/S | N/S | N/S | N/S | N/S | N/S | N/S | N/S
2019-07-03 | 14 | N/S | N/S | N/S | N/S | N/S | N/S | N/S | N/S | N/S | N/S | N/S | N/S | N/S | N/S | N/S | N/S | N/S | N/S | N/S | N/S | N/S | N/S | N/S | N/S | N/S | N/S | N/S
2019-07-04 | 189 | N/S | N/S | N/S | N/S | N/S | N/S | N/S | N/S | N/S | N/S | N/S | N/S | N/S | N/S | N/S | N/S | N/S | N/S | N/S | N/S | N/S | N/S | N/S | N/S | N/S | N/S | N/S
2019-07-05 | 192 | N/S | N/S | N/S | N/S | N/S | N/S | N/S | N/S | N/S | N/S | N/S | N/S | N/S | N/S | N/S | N/S | N/S | N/S | N/S | N/S | N/S | N/S | N/S | N/S | N/S | N/S | N/S
2019-07-06 | 407 | N/S | N/S | N/S | N/S | N/S | N/S | N/S | N/S | N/S | N/S | N/S | N/S | N/S | N/S | N/S | N/S | N/S | N/S | N/S | N/S | N/S | N/S | N/S | N/S | N/S | N/S | N/S
2019-07-07 | 353 | N/S | N/S | N/S | N/S | N/S | N/S | N/S | N/S | N/S | N/S | N/S | N/S | N/S | N/S | N/S | N/S | N/S | N/S | N/S | N/S | N/S | N/S | N/S | N/S | N/S | N/S | N/S
2019-07-08 | 0 | N/S | N/S | N/S | N/S | N/S | N/S | N/S | N/S | N/S | N/S | N/S | N/S | N/S | N/S | N/S | N/S | N/S | N/S | N/S | N/S | N/S | N/S | N/S | N/S | N/S | N/S | N/S
2019-07-09 | 0 | N/S | N/S | N/S | N/S | N/S | N/S | N/S | N/S | N/S | N/S | N/S | N/S | N/S | N/S | N/S | N/S | N/S | N/S | N/S | N/S | N/S | N/S | N/S | N/S | N/S | N/S | N/S
2019-07-10 | 0 | N/S | N/S | N/S | N/S | N/S | N/S | N/S | N/S | N/S | N/S | N/S | N/S | N/S | N/S | N/S | N/S | N/S | N/S | N/S | N/S | N/S | N/S | N/S | N/S | N/S | N/S | N/S
2019-07-11 | 0 | N/S | N/S | N/S | N/S | N/S | N/S | N/S | N/S | N/S | N/S | N/S | N/S | N/S | N/S | N/S | N/S | N/S | N/S | N/S | N/S | N/S | N/S | N/S | N/S | N/S | N/S | N/S
2019-07-12 | 6 | N/S | N/S | N/S | N/S | N/S | N/S | N/S | N/S | N/S | N/S | N/S | N/S | N/S | N/S | N/S | N/S | N/S | N/S | N/S | N/S | N/S | N/S | N/S | N/S | N/S | N/S | N/S
2019-07-13 | 365 | N/S | N/S | N/S | N/S | N/S | N/S | N/S | N/S | N/S | N/S | N/S | N/S | N/S | N/S | N/S | N/S | N/S | N/S | N/S | N/S | N/S | N/S | N/S | N/S | N/S | N/S | N/S
2019-07-14 | 325 | N/S | N/S | N/S | N/S | N/S | N/S | N/S | N/S | N/S | N/S | N/S | N/S | N/S | N/S | N/S | N/S | N/S | N/S | N/S | N/S | N/S | N/S | N/S | N/S | N/S | N/S | N/S
2019-07-15 | 0 | N/S | N/S | N/S | N/S | N/S | N/S | N/S | N/S | N/S | N/S | N/S | N/S | N/S | N/S | N/S | N/S | N/S | N/S | N/S | N/S | N/S | N/S | N/S | N/S | N/S | N/S | N/S
2019-07-16 | 0 | N/S | N/S | N/S | N/S | N/S | N/S | N/S | N/S | N/S | N/S | N/S | N/S | N/S | N/S | N/S | N/S | N/S | N/S | N/S | N/S | N/S | N/S | N/S | N/S | N/S | N/S | N/S
2019-07-17 | 0 | N/S | N/S | N/S | N/S | N/S | N/S | N/S | N/S | N/S | N/S | N/S | N/S | N/S | N/S | N/S | N/S | N/S | N/S | N/S | N/S | N/S | N/S | N/S | N/S | N/S | N/S | N/S
2019-07-18 | 0 | N/S | N/S | N/S | N/S | N/S | N/S | N/S | N/S | N/S | N/S | N/S | N/S | N/S | N/S | N/S | N/S | N/S | N/S | N/S | N/S | N/S | N/S | N/S | N/S | N/S | N/S | N/S
2019-07-19 | 268 | N/S | N/S | N/S | N/S | N/S | N/S | N/S | N/S | N/S | N/S | N/S | N/S | N/S | N/S | N/S | N/S | N/S | N/S | N/S | N/S | N/S | N/S | N/S | N/S | N/S | N/S | N/S
2019-07-20 | 169 | N/S | N/S | N/S | N/S | N/S | N/S | N/S | N/S | N/S | N/S | N/S | N/S | N/S | N/S | N/S | N/S | N/S | N/S | N/S | N/S | N/S | N/S | N/S | N/S | N/S | N/S | N/S
2019-07-21 | 100 | N/S | N/S | N/S | N/S | N/S | N/S | N/S | N/S | N/S | N/S | N/S | N/S | N/S | N/S | N/S | N/S | N/S | N/S | N/S | N/S | N/S | N/S | N/S | N/S | N/S | N/S | N/S
2019-07-22 | 197 | N/S | N/S | N/S | N/S | N/S | N/S | N/S | N/S | N/S | N/S | N/S | N/S | N/S | N/S | N/S | N/S | N/S | N/S | N/S | N/S | N/S | N/S | N/S | N/S | N/S | N/S | N/S
2019-07-23 | 118 | N/S | N/S | N/S | N/S | N/S | N/S | N/S | N/S | N/S | N/S | N/S | N/S | N/S | N/S | N/S | N/S | N/S | N/S | N/S | N/S | N/S | N/S | N/S | N/S | N/S | N/S | N/S
2019-07-24 | 0 | N/S | N/S | N/S | N/S | N/S | N/S | N/S | N/S | N/S | N/S | N/S | N/S | N/S | N/S | N/S | N/S | N/S | N/S | N/S | N/S | N/S | N/S | N/S | N/S | N/S | N/S | N/S
2019-07-25 | 0 | N/S | N/S | N/S | N/S | N/S | N/S | N/S | N/S | N/S | N/S | N/S | N/S | N/S | N/S | N/S | N/S | N/S | N/S | N/S | N/S | N/S | N/S | N/S | N/S | N/S | N/S | N/S
2019-07-26 | 0 | N/S | N/S | N/S | N/S | N/S | N/S | N/S | N/S | N/S | N/S | N/S | N/S | N/S | N/S | N/S | N/S | N/S | N/S | N/S | N/S | N/S | N/S | N/S | N/S | N/S | N/S | N/S
2019-07-27 | 0 | N/S | N/S | N/S | N/S | N/S | N/S | N/S | N/S | N/S | N/S | N/S | N/S | N/S | N/S | N/S | N/S | N/S | N/S | N/S | N/S | N/S | N/S | N/S | N/S | N/S | N/S | N/S
2019-07-28 | 0 | N/S | N/S | N/S | N/S | N/S | N/S | N/S | N/S | N/S | N/S | N/S | N/S | N/S | N/S | N/S | N/S | N/S | N/S | N/S | N/S | N/S | N/S | N/S | N/S | N/S | N/S | N/S
2019-07-29 | 0 | N/S | N/S | N/S | N/S | N/S | N/S | N/S | N/S | N/S | N/S | N/S | N/S | N/S | N/S | N/S | N/S | N/S | N/S | N/S | N/S | N/S | N/S | N/S | N/S | N/S | N/S | N/S
2019-07-30 | 0 | N/S | N/S | N/S | N/S | N/S | N/S | N/S | N/S | N/S | N/S | N/S | N/S | N/S | N/S | N/S | N/S | N/S | N/S | N/S | N/S | N/S | N/S | N/S | N/S | N/S | N/S | N/S
2019-07-31 | 0 | N/S | N/S | N/S | N/S | N/S | N/S | N/S | N/S | N/S | N/S | N/S | N/S | N/S | N/S | N/S | N/S | N/S | N/S | N/S | N/S | N/S | N/S | N/S | N/S | N/S | N/S | N/S
2019-08-01 | 0 | N/S | N/S | N/S | N/S | N/S | N/S | N/S | N/S | N/S | N/S | N/S | N/S | N/S | N/S | N/S | N/S | N/S | N/S | N/S | N/S | N/S | N/S | N/S | N/S | N/S | N/S | N/S
2019-08-02 | 0 | N/S | N/S | N/S | N/S | N/S | N/S | N/S | N/S | N/S | N/S | N/S | N/S | N/S | N/S | N/S | N/S | N/S | N/S | N/S | N/S | N/S | N/S | N/S | N/S | N/S | N/S | N/S
2019-08-03 | 0 | N/S | N/S | N/S | N/S | N/S | N/S | N/S | N/S | N/S | N/S | N/S | N/S | N/S | N/S | N/S | N/S | N/S | N/S | N/S | N/S | N/S | N/S | N/S | N/S | N/S | N/S | N/S
2019-08-04 | 424 | N/S | N/S | N/S | N/S | N/S | N/S | N/S | N/S | N/S | N/S | N/S | N/S | N/S | N/S | N/S | N/S | N/S | N/S | N/S | N/S | N/S | N/S | N/S | N/S | N/S | N/S | N/S
2019-08-05 | 420 | N/S | N/S | N/S | N/S | N/S | N/S | N/S | N/S | N/S | N/S | N/S | N/S | N/S | N/S | N/S | N/S | N/S | N/S | N/S | N/S | N/S | N/S | N/S | N/S | N/S | N/S | N/S
2019-08-06 | 352 | N/S | N/S | N/S | N/S | N/S | N/S | N/S | N/S | N/S | N/S | N/S | N/S | N/S | N/S | N/S | N/S | N/S | N/S | N/S | N/S | N/S | N/S | N/S | N/S | N/S | N/S | N/S
2019-08-07 | 49 | N/S | N/S | N/S | N/S | N/S | N/S | N/S | N/S | N/S | N/S | N/S | N/S | N/S | N/S | N/S | N/S | N/S | N/S | N/S | N/S | N/S | N/S | N/S | N/S | N/S | N/S | N/S
2019-08-08 | 0 | N/S | N/S | N/S | N/S | N/S | N/S | N/S | N/S | N/S | N/S | N/S | N/S | N/S | N/S | N/S | N/S | N/S | N/S | N/S | N/S | N/S | N/S | N/S | N/S | N/S | N/S | N/S
2019-08-09 | 0 | N/S | N/S | N/S | N/S | N/S | N/S | N/S | N/S | N/S | N/S | N/S | N/S | N/S | N/S | N/S | N/S | N/S | N/S | N/S | N/S | N/S | N/S | N/S | N/S | N/S | N/S | N/S
2019-08-10 | 0 | N/S | N/S | N/S | N/S | N/S | N/S | N/S | N/S | N/S | N/S | N/S | N/S | N/S | N/S | N/S | N/S | N/S | N/S | N/S | N/S | N/S | N/S | N/S | N/S | N/S | N/S | N/S
2019-08-11 | 0 | N/S | N/S | N/S | N/S | N/S | N/S | N/S | N/S | N/S | N/S | N/S | N/S | N/S | N/S | N/S | N/S | N/S | N/S | N/S | N/S | N/S | N/S | N/S | N/S | N/S | N/S | N/S
2019-08-12 | 0 | N/S | N/S | N/S | N/S | N/S | N/S | N/S | N/S | N/S | N/S | N/S | N/S | N/S | N/S | N/S | N/S | N/S | N/S | N/S | N/S | N/S | N/S | N/S | N/S | N/S | N/S | N/S
2019-08-13 | 38 | N/S | N/S | N/S | N/S | N/S | N/S | N/S | N/S | N/S | N/S | N/S | N/S | N/S | N/S | N/S | N/S | N/S | N/S | N/S | N/S | N/S | N/S | N/S | N/S | N/S | N/S | N/S
2019-08-14 | 16 | N/S | N/S | N/S | N/S | N/S | N/S | N/S | N/S | N/S | N/S | N/S | N/S | N/S | N/S | N/S | N/S | N/S | N/S | N/S | N/S | N/S | N/S | N/S | N/S | N/S | N/S | N/S
2019-08-15 | 0 | N/S | N/S | N/S | N/S | N/S | N/S | N/S | N/S | N/S | N/S | N/S | N/S | N/S | N/S | N/S | N/S | N/S | N/S | N/S | N/S | N/S | N/S | N/S | N/S | N/S | N/S | N/S
2019-08-16 | 0 | N/S | N/S | N/S | N/S | N/S | N/S | N/S | N/S | N/S | N/S | N/S | N/S | N/S | N/S | N/S | N/S | N/S | N/S | N/S | N/S | N/S | N/S | N/S | N/S | N/S | N/S | N/S
2019-08-17 | 0 | N/S | N/S | N/S | N/S | N/S | N/S | N/S | N/S | N/S | N/S | N/S | N/S | N/S | N/S | N/S | N/S | N/S | N/S | N/S | N/S | N/S | N/S | N/S | N/S | N/S | N/S | N/S
2019-08-18 | 0 | N/S | N/S | N/S | N/S | N/S | N/S | N/S | N/S | N/S | N/S | N/S | N/S | N/S | N/S | N/S | N/S | N/S | N/S | N/S | N/S | N/S | N/S | N/S | N/S | N/S | N/S | N/S
2019-08-19 | 0 | N/S | N/S | N/S | N/S | N/S | N/S | N/S | N/S | N/S | N/S | N/S | N/S | N/S | N/S | N/S | N/S | N/S | N/S | N/S | N/S | N/S | N/S | N/S | N/S | N/S | N/S | N/S
2019-08-20 | 36 | N/S | N/S | N/S | N/S | N/S | N/S | N/S | N/S | N/S | N/S | N/S | N/S | N/S | N/S | N/S | N/S | N/S | N/S | N/S | N/S | N/S | N/S | N/S | N/S | N/S | N/S | N/S
2019-08-21 | 294 | N/S | N/S | N/S | N/S | N/S | N/S | N/S | N/S | N/S | N/S | N/S | N/S | N/S | N/S | N/S | N/S | N/S | N/S | N/S | N/S | N/S | N/S | N/S | N/S | N/S | N/S | N/S
2019-08-22 | 165 | N/S | N/S | N/S | N/S | N/S | N/S | N/S | N/S | N/S | N/S | N/S | N/S | N/S | N/S | N/S | N/S | N/S | N/S | N/S | N/S | N/S | N/S | N/S | N/S | N/S | N/S | N/S
2019-08-23 | 426 | N/S | N/S | N/S | N/S | N/S | N/S | N/S | N/S | N/S | N/S | N/S | N/S | N/S | N/S | N/S | N/S | N/S | N/S | N/S | N/S | N/S | N/S | N/S | N/S | N/S | N/S | N/S
2019-08-24 | 454 | N/S | N/S | N/S | N/S | N/S | N/S | N/S | N/S | N/S | N/S | N/S | N/S | N/S | N/S | N/S | N/S | N/S | N/S | N/S | N/S | N/S | N/S | N/S | N/S | N/S | N/S | N/S
2019-08-25 | 567 | N/S | N/S | N/S | N/S | N/S | N/S | N/S | N/S | N/S | N/S | N/S | N/S | N/S | N/S | N/S | N/S | N/S | N/S | N/S | N/S | N/S | N/S | N/S | N/S | N/S | N/S | N/S
2019-08-26 | 115 | N/S | N/S | N/S | N/S | N/S | N/S | N/S | N/S | N/S | N/S | N/S | N/S | N/S | N/S | N/S | N/S | N/S | N/S | N/S | N/S | N/S | N/S | N/S | N/S | N/S | N/S | N/S
2019-08-27 | 155 | N/S | N/S | N/S | N/S | N/S | N/S | N/S | N/S | N/S | N/S | N/S | N/S | N/S | N/S | N/S | N/S | N/S | N/S | N/S | N/S | N/S | N/S | N/S | N/S | N/S | N/S | N/S
2019-08-28 | 53 | N/S | N/S | N/S | N/S | N/S | N/S | N/S | N/S | N/S | N/S | N/S | N/S | N/S | N/S | N/S | N/S | N/S | N/S | N/S | N/S | N/S | N/S | N/S | N/S | N/S | N/S | N/S
2019-08-29 | 100 | N/S | N/S | N/S | N/S | N/S | N/S | N/S | N/S | N/S | N/S | N/S | N/S | N/S | N/S | N/S | N/S | N/S | N/S | N/S | N/S | N/S | N/S | N/S | N/S | N/S | N/S | N/S
2019-08-30 | 54 | N/S | N/S | N/S | N/S | N/S | N/S | N/S | N/S | N/S | N/S | N/S | N/S | N/S | N/S | N/S | N/S | N/S | N/S | N/S | N/S | N/S | N/S | N/S | N/S | N/S | N/S | N/S
2019-08-31 | 84 | N/S | N/S | N/S | N/S | N/S | N/S | N/S | N/S | N/S | N/S | N/S | N/S | N/S | N/S | N/S | N/S | N/S | N/S | N/S | N/S | N/S | N/S | N/S | N/S | N/S | N/S | N/S
2019-09-01 | 98 | N/S | N/S | N/S | N/S | N/S | N/S | N/S | N/S | N/S | N/S | N/S | N/S | N/S | N/S | N/S | N/S | N/S | N/S | N/S | N/S | N/S | N/S | N/S | N/S | N/S | N/S | N/S
2019-09-02 | 213 | N/S | N/S | N/S | N/S | N/S | N/S | N/S | N/S | N/S | N/S | N/S | N/S | N/S | N/S | N/S | N/S | N/S | N/S | N/S | N/S | N/S | N/S | N/S | N/S | N/S | N/S | N/S
2019-09-03 | 132 | N/S | N/S | N/S | N/S | N/S | N/S | N/S | N/S | N/S | N/S | N/S | N/S | N/S | N/S | N/S | N/S | N/S | N/S | N/S | N/S | N/S | N/S | N/S | N/S | N/S | N/S | N/S
2019-09-04 | 558 | N/S | N/S | N/S | N/S | N/S | N/S | N/S | N/S | N/S | N/S | N/S | N/S | N/S | N/S | N/S | N/S | N/S | N/S | N/S | N/S | N/S | N/S | N/S | N/S | N/S | N/S | N/S
2019-09-05 | 568 | N/S | N/S | N/S | N/S | N/S | N/S | N/S | N/S | N/S | N/S | N/S | N/S | N/S | N/S | N/S | N/S | N/S | N/S | N/S | N/S | N/S | N/S | N/S | N/S | N/S | N/S | N/S
2019-09-06 | 568 | N/S | N/S | N/S | N/S | N/S | N/S | N/S | N/S | N/S | N/S | N/S | N/S | N/S | N/S | N/S | N/S | N/S | N/S | N/S | N/S | N/S | N/S | N/S | N/S | N/S | N/S | N/S
2019-09-07 | 462 | N/S | N/S | N/S | N/S | N/S | N/S | N/S | N/S | N/S | N/S | N/S | N/S | N/S | N/S | N/S | N/S | N/S | N/S | N/S | N/S | N/S | N/S | N/S | N/S | N/S | N/S | N/S
2019-09-08 | 115 | N/S | N/S | N/S | N/S | N/S | N/S | N/S | N/S | N/S | N/S | N/S | N/S | N/S | N/S | N/S | N/S | N/S | N/S | N/S | N/S | N/S | N/S | N/S | N/S | N/S | N/S | N/S
2019-09-09 | 0 | N/S | N/S | N/S | N/S | N/S | N/S | N/S | N/S | N/S | N/S | N/S | N/S | N/S | N/S | N/S | N/S | N/S | N/S | N/S | N/S | N/S | N/S | N/S | N/S | N/S | N/S | N/S
2019-09-10 | 0 | N/S | N/S | N/S | N/S | N/S | N/S | N/S | N/S | N/S | N/S | N/S | N/S | N/S | N/S | N/S | N/S | N/S | N/S | N/S | N/S | N/S | N/S | N/S | N/S | N/S | N/S | N/S
2019-09-11 | 0 | N/S | N/S | N/S | N/S | N/S | N/S | N/S | N/S | N/S | N/S | N/S | N/S | N/S | N/S | N/S | N/S | N/S | N/S | N/S | N/S | N/S | N/S | N/S | N/S | N/S | N/S | N/S
2019-09-12 | 0 | N/S | N/S | N/S | N/S | N/S | N/S | N/S | N/S | N/S | N/S | N/S | N/S | N/S | N/S | N/S | N/S | N/S | N/S | N/S | N/S | N/S | N/S | N/S | N/S | N/S | N/S | N/S
2019-09-13 | 67 | N/S | N/S | N/S | N/S | N/S | N/S | N/S | N/S | N/S | N/S | N/S | N/S | N/S | N/S | N/S | N/S | N/S | N/S | N/S | N/S | N/S | N/S | N/S | N/S | N/S | N/S | N/S
2019-09-14 | 214 | N/S | N/S | N/S | N/S | N/S | N/S | N/S | N/S | N/S | N/S | N/S | N/S | N/S | N/S | N/S | N/S | N/S | N/S | N/S | N/S | N/S | N/S | N/S | N/S | N/S | N/S | N/S
2019-09-15 | 62 | N/S | N/S | N/S | N/S | N/S | N/S | N/S | N/S | N/S | N/S | N/S | N/S | N/S | N/S | N/S | N/S | N/S | N/S | N/S | N/S | N/S | N/S | N/S | N/S | N/S | N/S | N/S
2019-09-16 | 346 | N/S | N/S | N/S | N/S | N/S | N/S | N/S | N/S | N/S | N/S | N/S | N/S | N/S | N/S | N/S | N/S | N/S | N/S | N/S | N/S | N/S | N/S | N/S | N/S | N/S | N/S | N/S
2019-09-17 | 97 | N/S | N/S | N/S | N/S | N/S | N/S | N/S | N/S | N/S | N/S | N/S | N/S | N/S | N/S | N/S | N/S | N/S | N/S | N/S | N/S | N/S | N/S | N/S | N/S | N/S | N/S | N/S
2019-09-18 | 444 | N/S | N/S | N/S | N/S | N/S | N/S | N/S | N/S | N/S | N/S | N/S | N/S | N/S | N/S | N/S | N/S | N/S | N/S | N/S | N/S | N/S | N/S | N/S | N/S | N/S | N/S | N/S
2019-09-19 | 344 | N/S | N/S | N/S | N/S | N/S | N/S | N/S | N/S | N/S | N/S | N/S | N/S | N/S | N/S | N/S | N/S | N/S | N/S | N/S | N/S | N/S | N/S | N/S | N/S | N/S | N/S | N/S
2019-09-20 | 413 | N/S | N/S | N/S | N/S | N/S | N/S | N/S | N/S | N/S | N/S | N/S | N/S | N/S | N/S | N/S | N/S | N/S | N/S | N/S | N/S | N/S | N/S | N/S | N/S | N/S | N/S | N/S
2019-09-21 | 298 | N/S | N/S | N/S | N/S | N/S | N/S | N/S | N/S | N/S | N/S | N/S | N/S | N/S | N/S | N/S | N/S | N/S | N/S | N/S | N/S | N/S | N/S | N/S | N/S | N/S | N/S | N/S
2019-09-22 | 0 | N/S | N/S | N/S | N/S | N/S | N/S | N/S | N/S | N/S | N/S | N/S | N/S | N/S | N/S | N/S | N/S | N/S | N/S | N/S | N/S | N/S | N/S | N/S | N/S | N/S | N/S | N/S
2019-09-23 | 231 | N/S | N/S | N/S | N/S | N/S | N/S | N/S | N/S | N/S | N/S | N/S | N/S | N/S | N/S | N/S | N/S | N/S | N/S | N/S | N/S | N/S | N/S | N/S | N/S | N/S | N/S | N/S
2019-09-24 | 100 | N/S | N/S | N/S | N/S | N/S | N/S | N/S | N/S | N/S | N/S | N/S | N/S | N/S | N/S | N/S | N/S | N/S | N/S | N/S | N/S | N/S | N/S | N/S | N/S | N/S | N/S | N/S
2019-09-25 | 355 | N/S | N/S | N/S | N/S | N/S | N/S | N/S | N/S | N/S | N/S | N/S | N/S | N/S | N/S | N/S | N/S | N/S | N/S | N/S | N/S | N/S | N/S | N/S | N/S | N/S | N/S | N/S
2019-09-26 | 355 | N/S | N/S | N/S | N/S | N/S | N/S | N/S | N/S | N/S | N/S | N/S | N/S | N/S | N/S | N/S | N/S | N/S | N/S | N/S | N/S | N/S | N/S | N/S | N/S | N/S | N/S | N/S
2019-09-27 | 170 | N/S | N/S | N/S | N/S | N/S | N/S | N/S | N/S | N/S | N/S | N/S | N/S | N/S | N/S | N/S | N/S | N/S | N/S | N/S | N/S | N/S | N/S | N/S | N/S | N/S | N/S | N/S
2019-09-28 | 0 | N/S | N/S | N/S | N/S | N/S | N/S | N/S | N/S | N/S | N/S | N/S | N/S | N/S | N/S | N/S | N/S | N/S | N/S | N/S | N/S | N/S | N/S | N/S | N/S | N/S | N/S | N/S
2019-09-29 | 0 | N/S | N/S | N/S | N/S | N/S | N/S | N/S | N/S | N/S | N/S | N/S | N/S | N/S | N/S | N/S | N/S | N/S | N/S | N/S | N/S | N/S | N/S | N/S | N/S | N/S | N/S | N/S
2019-09-30 | 141 | N/S | N/S | N/S | N/S | N/S | N/S | N/S | N/S | N/S | N/S | N/S | N/S | N/S | N/S | N/S | N/S | N/S | N/S | N/S | N/S | N/S | N/S | N/S | N/S | N/S | N/S | N/S
2019-10-01 | 287 | N/S | N/S | N/S | N/S | N/S | N/S | N/S | N/S | N/S | N/S | N/S | N/S | N/S | N/S | N/S | N/S | N/S | N/S | N/S | N/S | N/S | N/S | N/S | N/S | N/S | N/S | N/S
2019-10-02 | 217 | N/S | N/S | N/S | N/S | N/S | N/S | N/S | N/S | N/S | N/S | N/S | N/S | N/S | N/S | N/S | N/S | N/S | N/S | N/S | N/S | N/S | N/S | N/S | N/S | N/S | N/S | N/S
2019-10-03 | 2 | N/S | N/S | N/S | N/S | N/S | N/S | N/S | N/S | N/S | N/S | N/S | N/S | N/S | N/S | N/S | N/S | N/S | N/S | N/S | N/S | N/S | N/S | N/S | N/S | N/S | N/S | N/S
2019-10-04 | 58 | N/S | N/S | N/S | N/S | N/S | N/S | N/S | N/S | N/S | N/S | N/S | N/S | N/S | N/S | N/S | N/S | N/S | N/S | N/S | N/S | N/S | N/S | N/S | N/S | N/S | N/S | N/S
2019-10-05 | 341 | N/S | N/S | N/S | N/S | N/S | N/S | N/S | N/S | N/S | N/S | N/S | N/S | N/S | N/S | N/S | N/S | N/S | N/S | N/S | N/S | N/S | N/S | N/S | N/S | N/S | N/S | N/S
2019-10-06 | 287 | N/S | N/S | N/S | N/S | N/S | N/S | N/S | N/S | N/S | N/S | N/S | N/S | N/S | N/S | N/S | N/S | N/S | N/S | N/S | N/S | N/S | N/S | N/S | N/S | N/S | N/S | N/S
2019-10-07 | 426 | N/S | N/S | N/S | N/S | N/S | N/S | N/S | N/S | N/S | N/S | N/S | N/S | N/S | N/S | N/S | N/S | N/S | N/S | N/S | N/S | N/S | N/S | N/S | N/S | N/S | N/S | N/S
2019-10-08 | 426 | N/S | N/S | N/S | N/S | N/S | N/S | N/S | N/S | N/S | N/S | N/S | N/S | N/S | N/S | N/S | N/S | N/S | N/S | N/S | N/S | N/S | N/S | N/S | N/S | N/S | N/S | N/S
2019-10-09 | 348 | N/S | N/S | N/S | N/S | N/S | N/S | N/S | N/S | N/S | N/S | N/S | N/S | N/S | N/S | N/S | N/S | N/S | N/S | N/S | N/S | N/S | N/S | N/S | N/S | N/S | N/S | N/S
2019-10-10 | 14 | N/S | N/S | N/S | N/S | N/S | N/S | N/S | N/S | N/S | N/S | N/S | N/S | N/S | N/S | N/S | N/S | N/S | N/S | N/S | N/S | N/S | N/S | N/S | N/S | N/S | N/S | N/S
2019-10-11 | 200 | N/S | N/S | N/S | N/S | N/S | N/S | N/S | N/S | N/S | N/S | N/S | N/S | N/S | N/S | N/S | N/S | N/S | N/S | N/S | N/S | N/S | N/S | N/S | N/S | N/S | N/S | N/S
2019-10-12 | 527 | N/S | N/S | N/S | N/S | N/S | N/S | N/S | N/S | N/S | N/S | N/S | N/S | N/S | N/S | N/S | N/S | N/S | N/S | N/S | N/S | N/S | N/S | N/S | N/S | N/S | N/S | N/S
2019-10-13 | 424 | N/S | N/S | N/S | N/S | N/S | N/S | N/S | N/S | N/S | N/S | N/S | N/S | N/S | N/S | N/S | N/S | N/S | N/S | N/S | N/S | N/S | N/S | N/S | N/S | N/S | N/S | N/S
2019-10-14 | 355 | N/S | N/S | N/S | N/S | N/S | N/S | N/S | N/S | N/S | N/S | N/S | N/S | N/S | N/S | N/S | N/S | N/S | N/S | N/S | N/S | N/S | N/S | N/S | N/S | N/S | N/S | N/S
2019-10-15 | 352 | N/S | N/S | N/S | N/S | N/S | N/S | N/S | N/S | N/S | N/S | N/S | N/S | N/S | N/S | N/S | N/S | N/S | N/S | N/S | N/S | N/S | N/S | N/S | N/S | N/S | N/S | N/S
2019-10-16 | 19 | N/S | N/S | N/S | N/S | N/S | N/S | N/S | N/S | N/S | N/S | N/S | N/S | N/S | N/S | N/S | N/S | N/S | N/S | N/S | N/S | N/S | N/S | N/S | N/S | N/S | N/S | N/S
2019-10-17 | 0 | N/S | N/S | N/S | N/S | N/S | N/S | N/S | N/S | N/S | N/S | N/S | N/S | N/S | N/S | N/S | N/S | N/S | N/S | N/S | N/S | N/S | N/S | N/S | N/S | N/S | N/S | N/S
2019-10-18 | 0 | N/S | N/S | N/S | N/S | N/S | N/S | N/S | N/S | N/S | N/S | N/S | N/S | N/S | N/S | N/S | N/S | N/S | N/S | N/S | N/S | N/S | N/S | N/S | N/S | N/S | N/S | N/S
2019-10-19 | 19 | N/S | N/S | N/S | N/S | N/S | N/S | N/S | N/S | N/S | N/S | N/S | N/S | N/S | N/S | N/S | N/S | N/S | N/S | N/S | N/S | N/S | N/S | N/S | N/S | N/S | N/S | N/S
2019-10-20 | 390 | N/S | N/S | N/S | N/S | N/S | N/S | N/S | N/S | N/S | N/S | N/S | N/S | N/S | N/S | N/S | N/S | N/S | N/S | N/S | N/S | N/S | N/S | N/S | N/S | N/S | N/S | N/S
2019-10-21 | 285 | N/S | N/S | N/S | N/S | N/S | N/S | N/S | N/S | N/S | N/S | N/S | N/S | N/S | N/S | N/S | N/S | N/S | N/S | N/S | N/S | N/S | N/S | N/S | N/S | N/S | N/S | N/S
2019-10-22 | 229 | N/S | N/S | N/S | N/S | N/S | N/S | N/S | N/S | N/S | N/S | N/S | N/S | N/S | N/S | N/S | N/S | N/S | N/S | N/S | N/S | N/S | N/S | N/S | N/S | N/S | N/S | N/S
2019-10-23 | 0 | N/S | N/S | N/S | N/S | N/S | N/S | N/S | N/S | N/S | N/S | N/S | N/S | N/S | N/S | N/S | N/S | N/S | N/S | N/S | N/S | N/S | N/S | N/S | N/S | N/S | N/S | N/S
2019-10-24 | 0 | N/S | N/S | N/S | N/S | N/S | N/S | N/S | N/S | N/S | N/S | N/S | N/S | N/S | N/S | N/S | N/S | N/S | N/S | N/S | N/S | N/S | N/S | N/S | N/S | N/S | N/S | N/S
2019-10-25 | 0 | N/S | N/S | N/S | N/S | N/S | N/S | N/S | N/S | N/S | N/S | N/S | N/S | N/S | N/S | N/S | N/S | N/S | N/S | N/S | N/S | N/S | N/S | N/S | N/S | N/S | N/S | N/S
2019-10-26 | 0 | N/S | N/S | N/S | N/S | N/S | N/S | N/S | N/S | N/S | N/S | N/S | N/S | N/S | N/S | N/S | N/S | N/S | N/S | N/S | N/S | N/S | N/S | N/S | N/S | N/S | N/S | N/S
2019-10-27 | 0 | N/S | N/S | N/S | N/S | N/S | N/S | N/S | N/S | N/S | N/S | N/S | N/S | N/S | N/S | N/S | N/S | N/S | N/S | N/S | N/S | N/S | N/S | N/S | N/S | N/S | N/S | N/S
2019-10-28 | 282 | N/S | N/S | N/S | N/S | N/S | N/S | N/S | N/S | N/S | N/S | N/S | N/S | N/S | N/S | N/S | N/S | N/S | N/S | N/S | N/S | N/S | N/S | N/S | N/S | N/S | N/S | N/S
2019-10-29 | 168 | N/S | N/S | N/S | N/S | N/S | N/S | N/S | N/S | N/S | N/S | N/S | N/S | N/S | N/S | N/S | N/S | N/S | N/S | N/S | N/S | N/S | N/S | N/S | N/S | N/S | N/S | N/S
2019-10-30 | 0 | N/S | N/S | N/S | N/S | N/S | N/S | N/S | N/S | N/S | N/S | N/S | N/S | N/S | N/S | N/S | N/S | N/S | N/S | N/S | N/S | N/S | N/S | N/S | N/S | N/S | N/S | N/S
2019-10-31 | 0 | N/S | N/S | N/S | N/S | N/S | N/S | N/S | N/S | N/S | N/S | N/S | N/S | N/S | N/S | N/S | N/S | N/S | N/S | N/S | N/S | N/S | N/S | N/S | N/S | N/S | N/S | N/S
2019-11-01 | 187 | N/S | N/S | N/S | N/S | N/S | N/S | N/S | N/S | N/S | N/S | N/S | N/S | N/S | N/S | N/S | N/S | N/S | N/S | N/S | N/S | N/S | N/S | N/S | N/S | N/S | N/S | N/S
2019-11-02 | 426 | N/S | N/S | N/S | N/S | N/S | N/S | N/S | N/S | N/S | N/S | N/S | N/S | N/S | N/S | N/S | N/S | N/S | N/S | N/S | N/S | N/S | N/S | N/S | N/S | N/S | N/S | N/S
2019-11-03 | 426 | N/S | N/S | N/S | N/S | N/S | N/S | N/S | N/S | N/S | N/S | N/S | N/S | N/S | N/S | N/S | N/S | N/S | N/S | N/S | N/S | N/S | N/S | N/S | N/S | N/S | N/S | N/S
2019-11-04 | 495 | N/S | N/S | N/S | N/S | N/S | N/S | N/S | N/S | N/S | N/S | N/S | N/S | N/S | N/S | N/S | N/S | N/S | N/S | N/S | N/S | N/S | N/S | N/S | N/S | N/S | N/S | N/S
2019-11-05 | 521 | N/S | N/S | N/S | N/S | N/S | N/S | N/S | N/S | N/S | N/S | N/S | N/S | N/S | N/S | N/S | N/S | N/S | N/S | N/S | N/S | N/S | N/S | N/S | N/S | N/S | N/S | N/S
2019-11-06 | 314 | N/S | N/S | N/S | N/S | N/S | N/S | N/S | N/S | N/S | N/S | N/S | N/S | N/S | N/S | N/S | N/S | N/S | N/S | N/S | N/S | N/S | N/S | N/S | N/S | N/S | N/S | N/S
2019-11-07 | 318 | N/S | N/S | N/S | N/S | N/S | N/S | N/S | N/S | N/S | N/S | N/S | N/S | N/S | N/S | N/S | N/S | N/S | N/S | N/S | N/S | N/S | N/S | N/S | N/S | N/S | N/S | N/S
2019-11-08 | 355 | N/S | N/S | N/S | N/S | N/S | N/S | N/S | N/S | N/S | N/S | N/S | N/S | N/S | N/S | N/S | N/S | N/S | N/S | N/S | N/S | N/S | N/S | N/S | N/S | N/S | N/S | N/S
2019-11-09 | 355 | N/S | N/S | N/S | N/S | N/S | N/S | N/S | N/S | N/S | N/S | N/S | N/S | N/S | N/S | N/S | N/S | N/S | N/S | N/S | N/S | N/S | N/S | N/S | N/S | N/S | N/S | N/S
2019-11-10 | 355 | N/S | N/S | N/S | N/S | N/S | N/S | N/S | N/S | N/S | N/S | N/S | N/S | N/S | N/S | N/S | N/S | N/S | N/S | N/S | N/S | N/S | N/S | N/S | N/S | N/S | N/S | N/S
2019-11-11 | 142 | N/S | N/S | N/S | N/S | N/S | N/S | N/S | N/S | N/S | N/S | N/S | N/S | N/S | N/S | N/S | N/S | N/S | N/S | N/S | N/S | N/S | N/S | N/S | N/S | N/S | N/S | N/S
2019-11-12 | 142 | N/S | N/S | N/S | N/S | N/S | N/S | N/S | N/S | N/S | N/S | N/S | N/S | N/S | N/S | N/S | N/S | N/S | N/S | N/S | N/S | N/S | N/S | N/S | N/S | N/S | N/S | N/S
2019-11-13 | 355 | N/S | N/S | N/S | N/S | N/S | N/S | N/S | N/S | N/S | N/S | N/S | N/S | N/S | N/S | N/S | N/S | N/S | N/S | N/S | N/S | N/S | N/S | N/S | N/S | N/S | N/S | N/S
2019-11-14 | 142 | N/S | N/S | N/S | N/S | N/S | N/S | N/S | N/S | N/S | N/S | N/S | N/S | N/S | N/S | N/S | N/S | N/S | N/S | N/S | N/S | N/S | N/S | N/S | N/S | N/S | N/S | N/S
2019-11-15 | 156 | N/S | N/S | N/S | N/S | N/S | N/S | N/S | N/S | N/S | N/S | N/S | N/S | N/S | N/S | N/S | N/S | N/S | N/S | N/S | N/S | N/S | N/S | N/S | N/S | N/S | N/S | N/S
2019-11-16 | 0 | N/S | N/S | N/S | N/S | N/S | N/S | N/S | N/S | N/S | N/S | N/S | N/S | N/S | N/S | N/S | N/S | N/S | N/S | N/S | N/S | N/S | N/S | N/S | N/S | N/S | N/S | N/S
2019-11-17 | 0 | N/S | N/S | N/S | N/S | N/S | N/S | N/S | N/S | N/S | N/S | N/S | N/S | N/S | N/S | N/S | N/S | N/S | N/S | N/S | N/S | N/S | N/S | N/S | N/S | N/S | N/S | N/S
2019-11-18 | 45 | N/S | N/S | N/S | N/S | N/S | N/S | N/S | N/S | N/S | N/S | N/S | N/S | N/S | N/S | N/S | N/S | N/S | N/S | N/S | N/S | N/S | N/S | N/S | N/S | N/S | N/S | N/S
2019-11-19 | 34 | N/S | N/S | N/S | N/S | N/S | N/S | N/S | N/S | N/S | N/S | N/S | N/S | N/S | N/S | N/S | N/S | N/S | N/S | N/S | N/S | N/S | N/S | N/S | N/S | N/S | N/S | N/S
2019-11-20 | 70 | N/S | N/S | N/S | N/S | N/S | N/S | N/S | N/S | N/S | N/S | N/S | N/S | N/S | N/S | N/S | N/S | N/S | N/S | N/S | N/S | N/S | N/S | N/S | N/S | N/S | N/S | N/S
2019-11-21 | 66 | N/S | N/S | N/S | N/S | N/S | N/S | N/S | N/S | N/S | N/S | N/S | N/S | N/S | N/S | N/S | N/S | N/S | N/S | N/S | N/S | N/S | N/S | N/S | N/S | N/S | N/S | N/S
2019-11-22 | 306 | N/S | N/S | N/S | N/S | N/S | N/S | N/S | N/S | N/S | N/S | N/S | N/S | N/S | N/S | N/S | N/S | N/S | N/S | N/S | N/S | N/S | N/S | N/S | N/S | N/S | N/S | N/S
2019-11-23 | 354 | N/S | N/S | N/S | N/S | N/S | N/S | N/S | N/S | N/S | N/S | N/S | N/S | N/S | N/S | N/S | N/S | N/S | N/S | N/S | N/S | N/S | N/S | N/S | N/S | N/S | N/S | N/S
2019-11-24 | 195 | N/S | N/S | N/S | N/S | N/S | N/S | N/S | N/S | N/S | N/S | N/S | N/S | N/S | N/S | N/S | N/S | N/S | N/S | N/S | N/S | N/S | N/S | N/S | N/S | N/S | N/S | N/S
2019-11-25 | 83 | N/S | N/S | N/S | N/S | N/S | N/S | N/S | N/S | N/S | N/S | N/S | N/S | N/S | N/S | N/S | N/S | N/S | N/S | N/S | N/S | N/S | N/S | N/S | N/S | N/S | N/S | N/S
2019-11-26 | 0 | N/S | N/S | N/S | N/S | N/S | N/S | N/S | N/S | N/S | N/S | N/S | N/S | N/S | N/S | N/S | N/S | N/S | N/S | N/S | N/S | N/S | N/S | N/S | N/S | N/S | N/S | N/S
2019-11-27 | 79 | N/S | N/S | N/S | N/S | N/S | N/S | N/S | N/S | N/S | N/S | N/S | N/S | N/S | N/S | N/S | N/S | N/S | N/S | N/S | N/S | N/S | N/S | N/S | N/S | N/S | N/S | N/S
2019-11-28 | 345 | N/S | N/S | N/S | N/S | N/S | N/S | N/S | N/S | N/S | N/S | N/S | N/S | N/S | N/S | N/S | N/S | N/S | N/S | N/S | N/S | N/S | N/S | N/S | N/S | N/S | N/S | N/S
2019-11-29 | 355 | N/S | N/S | N/S | N/S | N/S | N/S | N/S | N/S | N/S | N/S | N/S | N/S | N/S | N/S | N/S | N/S | N/S | N/S | N/S | N/S | N/S | N/S | N/S | N/S | N/S | N/S | N/S
2019-11-30 | 84 | N/S | N/S | N/S | N/S | N/S | N/S | N/S | N/S | N/S | N/S | N/S | N/S | N/S | N/S | N/S | N/S | N/S | N/S | N/S | N/S | N/S | N/S | N/S | N/S | N/S | N/S | N/S
2019-12-01 | 127 | N/S | N/S | N/S | N/S | N/S | N/S | N/S | N/S | N/S | N/S | N/S | N/S | N/S | N/S | N/S | N/S | N/S | N/S | N/S | N/S | N/S | N/S | N/S | N/S | N/S | N/S | N/S
2019-12-02 | 213 | N/S | N/S | N/S | N/S | N/S | N/S | N/S | N/S | N/S | N/S | N/S | N/S | N/S | N/S | N/S | N/S | N/S | N/S | N/S | N/S | N/S | N/S | N/S | N/S | N/S | N/S | N/S
2019-12-03 | 44 | N/S | N/S | N/S | N/S | N/S | N/S | N/S | N/S | N/S | N/S | N/S | N/S | N/S | N/S | N/S | N/S | N/S | N/S | N/S | N/S | N/S | N/S | N/S | N/S | N/S | N/S | N/S
2019-12-04 | 0 | N/S | N/S | N/S | N/S | N/S | N/S | N/S | N/S | N/S | N/S | N/S | N/S | N/S | N/S | N/S | N/S | N/S | N/S | N/S | N/S | N/S | N/S | N/S | N/S | N/S | N/S | N/S
2019-12-05 | 0 | N/S | N/S | N/S | N/S | N/S | N/S | N/S | N/S | N/S | N/S | N/S | N/S | N/S | N/S | N/S | N/S | N/S | N/S | N/S | N/S | N/S | N/S | N/S | N/S | N/S | N/S | N/S
2019-12-06 | 70 | N/S | N/S | N/S | N/S | N/S | N/S | N/S | N/S | N/S | N/S | N/S | N/S | N/S | N/S | N/S | N/S | N/S | N/S | N/S | N/S | N/S | N/S | N/S | N/S | N/S | N/S | N/S
2019-12-07 | 107 | N/S | N/S | N/S | N/S | N/S | N/S | N/S | N/S | N/S | N/S | N/S | N/S | N/S | N/S | N/S | N/S | N/S | N/S | N/S | N/S | N/S | N/S | N/S | N/S | N/S | N/S | N/S
2019-12-08 | 124 | N/S | N/S | N/S | N/S | N/S | N/S | N/S | N/S | N/S | N/S | N/S | N/S | N/S | N/S | N/S | N/S | N/S | N/S | N/S | N/S | N/S | N/S | N/S | N/S | N/S | N/S | N/S
2019-12-09 | 0 | N/S | N/S | N/S | N/S | N/S | N/S | N/S | N/S | N/S | N/S | N/S | N/S | N/S | N/S | N/S | N/S | N/S | N/S | N/S | N/S | N/S | N/S | N/S | N/S | N/S | N/S | N/S
2019-12-10 | 0 | N/S | N/S | N/S | N/S | N/S | N/S | N/S | N/S | N/S | N/S | N/S | N/S | N/S | N/S | N/S | N/S | N/S | N/S | N/S | N/S | N/S | N/S | N/S | N/S | N/S | N/S | N/S
2019-12-11 | 0 | N/S | N/S | N/S | N/S | N/S | N/S | N/S | N/S | N/S | N/S | N/S | N/S | N/S | N/S | N/S | N/S | N/S | N/S | N/S | N/S | N/S | N/S | N/S | N/S | N/S | N/S | N/S
2019-12-12 | 1 | N/S | N/S | N/S | N/S | N/S | N/S | N/S | N/S | N/S | N/S | N/S | N/S | N/S | N/S | N/S | N/S | N/S | N/S | N/S | N/S | N/S | N/S | N/S | N/S | N/S | N/S | N/S
2019-12-13 | 142 | N/S | N/S | N/S | N/S | N/S | N/S | N/S | N/S | N/S | N/S | N/S | N/S | N/S | N/S | N/S | N/S | N/S | N/S | N/S | N/S | N/S | N/S | N/S | N/S | N/S | N/S | N/S
2019-12-14 | 112 | N/S | N/S | N/S | N/S | N/S | N/S | N/S | N/S | N/S | N/S | N/S | N/S | N/S | N/S | N/S | N/S | N/S | N/S | N/S | N/S | N/S | N/S | N/S | N/S | N/S | N/S | N/S
2019-12-15 | 0 | N/S | N/S | N/S | N/S | N/S | N/S | N/S | N/S | N/S | N/S | N/S | N/S | N/S | N/S | N/S | N/S | N/S | N/S | N/S | N/S | N/S | N/S | N/S | N/S | N/S | N/S | N/S
2019-12-16 | 0 | N/S | N/S | N/S | N/S | N/S | N/S | N/S | N/S | N/S | N/S | N/S | N/S | N/S | N/S | N/S | N/S | N/S | N/S | N/S | N/S | N/S | N/S | N/S | N/S | N/S | N/S | N/S
2019-12-17 | 0 | N/S | N/S | N/S | N/S | N/S | N/S | N/S | N/S | N/S | N/S | N/S | N/S | N/S | N/S | N/S | N/S | N/S | N/S | N/S | N/S | N/S | N/S | N/S | N/S | N/S | N/S | N/S
2019-12-18 | 62 | N/S | N/S | N/S | N/S | N/S | N/S | N/S | N/S | N/S | N/S | N/S | N/S | N/S | N/S | N/S | N/S | N/S | N/S | N/S | N/S | N/S | N/S | N/S | N/S | N/S | N/S | N/S
2019-12-19 | 22 | N/S | N/S | N/S | N/S | N/S | N/S | N/S | N/S | N/S | N/S | N/S | N/S | N/S | N/S | N/S | N/S | N/S | N/S | N/S | N/S | N/S | N/S | N/S | N/S | N/S | N/S | N/S
2019-12-20 | 0 | N/S | N/S | N/S | N/S | N/S | N/S | N/S | N/S | N/S | N/S | N/S | N/S | N/S | N/S | N/S | N/S | N/S | N/S | N/S | N/S | N/S | N/S | N/S | N/S | N/S | N/S | N/S
2019-12-21 | 100 | N/S | N/S | N/S | N/S | N/S | N/S | N/S | N/S | N/S | N/S | N/S | N/S | N/S | N/S | N/S | N/S | N/S | N/S | N/S | N/S | N/S | N/S | N/S | N/S | N/S | N/S | N/S
2019-12-22 | 76 | N/S | N/S | N/S | N/S | N/S | N/S | N/S | N/S | N/S | N/S | N/S | N/S | N/S | N/S | N/S | N/S | N/S | N/S | N/S | N/S | N/S | N/S | N/S | N/S | N/S | N/S | N/S
2019-12-23 | 0 | N/S | N/S | N/S | N/S | N/S | N/S | N/S | N/S | N/S | N/S | N/S | N/S | N/S | N/S | N/S | N/S | N/S | N/S | N/S | N/S | N/S | N/S | N/S | N/S | N/S | N/S | N/S
2019-12-24 | 0 | N/S | N/S | N/S | N/S | N/S | N/S | N/S | N/S | N/S | N/S | N/S | N/S | N/S | N/S | N/S | N/S | N/S | N/S | N/S | N/S | N/S | N/S | N/S | N/S | N/S | N/S | N/S
2019-12-25 | 0 | N/S | N/S | N/S | N/S | N/S | N/S | N/S | N/S | N/S | N/S | N/S | N/S | N/S | N/S | N/S | N/S | N/S | N/S | N/S | N/S | N/S | N/S | N/S | N/S | N/S | N/S | N/S
2019-12-26 | 0 | N/S | N/S | N/S | N/S | N/S | N/S | N/S | N/S | N/S | N/S | N/S | N/S | N/S | N/S | N/S | N/S | N/S | N/S | N/S | N/S | N/S | N/S | N/S | N/S | N/S | N/S | N/S
2019-12-27 | 12 | N/S | N/S | N/S | N/S | N/S | N/S | N/S | N/S | N/S | N/S | N/S | N/S | N/S | N/S | N/S | N/S | N/S | N/S | N/S | N/S | N/S | N/S | N/S | N/S | N/S | N/S | N/S
2019-12-28 | 142 | N/S | N/S | N/S | N/S | N/S | N/S | N/S | N/S | N/S | N/S | N/S | N/S | N/S | N/S | N/S | N/S | N/S | N/S | N/S | N/S | N/S | N/S | N/S | N/S | N/S | N/S | N/S
2019-12-29 | 4 | N/S | N/S | N/S | N/S | N/S | N/S | N/S | N/S | N/S | N/S | N/S | N/S | N/S | N/S | N/S | N/S | N/S | N/S | N/S | N/S | N/S | N/S | N/S | N/S | N/S | N/S | N/S
2019-12-30 | 99 | N/S | N/S | N/S | N/S | N/S | N/S | N/S | N/S | N/S | N/S | N/S | N/S | N/S | N/S | N/S | N/S | N/S | N/S | N/S | N/S | N/S | N/S | N/S | N/S | N/S | N/S | N/S
2019-12-31 | 355 | N/S | N/S | N/S | N/S | N/S | N/S | N/S | N/S | N/S | N/S | N/S | N/S | N/S | N/S | N/S | N/S | N/S | N/S | N/S | N/S | N/S | N/S | N/S | N/S | N/S | N/S | N/S
RL effective 1/1/19 |  | 4 | 4 | 25 |  | 0.5 | 1 | 0.1 | 0.1 | 2 | 2 | 0.005 | 5 | 10 | 0.001 | 0.001 | 0.001 | 0.002 | 0.001 | 0.01 | 0.001 | 0.001 | 0.5 | 0.001 | 0.001 | 0.003 | 0.005 | 0.01
RL effective 4/1/19 |  | 4 | 4 | 25 |  | 0.3 | 1 | 0.15 | 0.15 | 2 | 2 | 0.005 | 5 | 10 | 0.001 | 0.001 | 0.001 | 0.002 | 0.001 | 0.01 | 0.001 | 0.001 | 0.5 | 0.001 | 0.002 | 0.002 | 0.005 | 0.01
Observation | 365 | 49 | 49 | 49 | 49 | 49 | 49 | 49 | 0 | 37 | 1 | 7 | 5 | 0 | 7 | 7 | 7 | 7 | 7 | 7 | 7 | 7 | 7 | 7 | 7 | 7 | 7 | 3
Minimum | 0 | 13 | 9 | 416 | 85 | 1.98 | 3.75 | 0.47 |  | 14 | 20 | <0.005 | 5 |  | 0.001 | 0.0264 | <0.002 | <0.004 | 0.0059 | 0.4 | 0.001 | 0.0354 | <0.5 | 0.0034 | <0.004 | <0.004 | 0.025 | 0.07
Mean | 149 | 43 | 29 | 684 | 138 | 5.21 | 8.75 | 1.22 |  | 42 | 20 | <0.006 | 13 |  | 0.002 | 0.0349 | <0.002 | <0.004 | 0.0157 | 1.1 | 0.005 | 0.0671 | <0.5 | 0.0055 | <0.004 | <0.004 | 0.076 | 0.13
Maximum | 568 | 320 | 190 | 990 | 245 | 8.15 | 28.31 | 5.46 |  | 105 | 20 | 0.009 | 21 |  | 0.004 | 0.0669 | <0.002 | 0.0132 | 0.0581 | 4.09 | 0.022 | 0.1248 | <0.5 | 0.0115 | 0.002 | <0.004 | 0.247 | 0.2
Std Dev | 143 | 50 | 29 | 121 | 34 | 1.58 | 3.75 | 0.69 |  | 20 |  | 0.001 | 7 |  | 0.001 | 0.0142 | 0 | 0.0041 | 0.0189 | 1.33 | 0.008 | 0.0278 | 0 | 0.0028 | 0.001 | 0 | 0.081 | 0.07
S/X indicates 'No Sample' either due to no flow or the sampling point being out of service.
APRIL 1, 2, 4 ,9,14, 15, 28, 29, 30, 2019 All analyses, S/X: Insufficient sample volume.
APRIL 3, 5, 6, 7, 8, 26, 2019 BOD5, T/X: Dilution water blank failure.
APRIL 7, 21, 2019 Phenol, T/X: Sample never arrived at laboratory.
APRIL 12, 2019 TKN: Sample MS recovery failed, but LCS passed.
MAY 1, 2, 3, 9, 14, 15, 19, 27, 28, 29, 30, 2019 All analyses, S/X: Insufficient sample volume.
MAY 10, 11, 12, 26, 2019 BOD5, T/X: Dilution water blank failure.
MAY 12, 2019 Ag: Sample MS recovery failed, but LCS passed.
MAY 22, 2019 TKN, TOT PHOS: Sample MS recovery failed, but LCS passed.
JUNE 3, 5, 7, 2019 All analyses, S/X: Insufficient sample volume.
JUNE 9, 11, 2019 BOD5, T/X: Dilution water blank failure.

## ST TARP 2020
Date | FLOW | SS | VSS | TS | TVS | NH3-N | TKN | P-TOT | P-SOL | BOD5 | CBOD5 | CN | PHENOL | SO4 | As | Ba | Cd | Cr | Cu | Fe | Fe Sol | Pb | Mn | Hg | Ni | Se | Ag | Zn
| MGD | mg/L | mg/L | mg/L | mg/L | mg/L | mg/L | mg/L | mg/L | mg/L | mg/L | mg/L | ug/L | mg/L | mg/L | mg/L | mg/L | mg/L | mg/L | mg/L | mg/L | mg/L | mg/L | ug/L | mg/L | mg/L | mg/L | mg/L
2020-01-01 | 355 | N/S | N/S | N/S | N/S | N/S | N/S | N/S | N/S | N/S | N/S | N/S | N/S | N/S | N/S | N/S | N/S | N/S | N/S | N/S | N/S | N/S | N/S | N/S | N/S | N/S | N/S | N/S
2020-01-02 | 355 | N/S | N/S | N/S | N/S | N/S | N/S | N/S | N/S | N/S | N/S | N/S | N/S | N/S | N/S | N/S | N/S | N/S | N/S | N/S | N/S | N/S | N/S | N/S | N/S | N/S | N/S | N/S
2020-01-03 | 355 | N/S | N/S | N/S | N/S | N/S | N/S | N/S | N/S | N/S | N/S | N/S | N/S | N/S | N/S | N/S | N/S | N/S | N/S | N/S | N/S | N/S | N/S | N/S | N/S | N/S | N/S | N/S
2020-01-04 | 135 | N/S | N/S | N/S | N/S | N/S | N/S | N/S | N/S | N/S | N/S | N/S | N/S | N/S | N/S | N/S | N/S | N/S | N/S | N/S | N/S | N/S | N/S | N/S | N/S | N/S | N/S | N/S
2020-01-05 | 0 | N/S | N/S | N/S | N/S | N/S | N/S | N/S | N/S | N/S | N/S | N/S | N/S | N/S | N/S | N/S | N/S | N/S | N/S | N/S | N/S | N/S | N/S | N/S | N/S | N/S | N/S | N/S
2020-01-06 | 0 | N/S | N/S | N/S | N/S | N/S | N/S | N/S | N/S | N/S | N/S | N/S | N/S | N/S | N/S | N/S | N/S | N/S | N/S | N/S | N/S | N/S | N/S | N/S | N/S | N/S | N/S | N/S
2020-01-07 | 36 | N/S | N/S | N/S | N/S | N/S | N/S | N/S | N/S | N/S | N/S | N/S | N/S | N/S | N/S | N/S | N/S | N/S | N/S | N/S | N/S | N/S | N/S | N/S | N/S | N/S | N/S | N/S
2020-01-08 | 103 | N/S | N/S | N/S | N/S | N/S | N/S | N/S | N/S | N/S | N/S | N/S | N/S | N/S | N/S | N/S | N/S | N/S | N/S | N/S | N/S | N/S | N/S | N/S | N/S | N/S | N/S | N/S
2020-01-09 | 0 | N/S | N/S | N/S | N/S | N/S | N/S | N/S | N/S | N/S | N/S | N/S | N/S | N/S | N/S | N/S | N/S | N/S | N/S | N/S | N/S | N/S | N/S | N/S | N/S | N/S | N/S | N/S
2020-01-10 | 0 | N/S | N/S | N/S | N/S | N/S | N/S | N/S | N/S | N/S | N/S | N/S | N/S | N/S | N/S | N/S | N/S | N/S | N/S | N/S | N/S | N/S | N/S | N/S | N/S | N/S | N/S | N/S
2020-01-11 | 0 | N/S | N/S | N/S | N/S | N/S | N/S | N/S | N/S | N/S | N/S | N/S | N/S | N/S | N/S | N/S | N/S | N/S | N/S | N/S | N/S | N/S | N/S | N/S | N/S | N/S | N/S | N/S
2020-01-12 | 213 | N/S | N/S | N/S | N/S | N/S | N/S | N/S | N/S | N/S | N/S | N/S | N/S | N/S | N/S | N/S | N/S | N/S | N/S | N/S | N/S | N/S | N/S | N/S | N/S | N/S | N/S | N/S
2020-01-13 | 302 | N/S | N/S | N/S | N/S | N/S | N/S | N/S | N/S | N/S | N/S | N/S | N/S | N/S | N/S | N/S | N/S | N/S | N/S | N/S | N/S | N/S | N/S | N/S | N/S | N/S | N/S | N/S
2020-01-14 | 487 | N/S | N/S | N/S | N/S | N/S | N/S | N/S | N/S | N/S | N/S | N/S | N/S | N/S | N/S | N/S | N/S | N/S | N/S | N/S | N/S | N/S | N/S | N/S | N/S | N/S | N/S | N/S
2020-01-15 | 568 | N/S | N/S | N/S | N/S | N/S | N/S | N/S | N/S | N/S | N/S | N/S | N/S | N/S | N/S | N/S | N/S | N/S | N/S | N/S | N/S | N/S | N/S | N/S | N/S | N/S | N/S | N/S
2020-01-16 | 505 | N/S | N/S | N/S | N/S | N/S | N/S | N/S | N/S | N/S | N/S | N/S | N/S | N/S | N/S | N/S | N/S | N/S | N/S | N/S | N/S | N/S | N/S | N/S | N/S | N/S | N/S | N/S
2020-01-17 | 497 | N/S | N/S | N/S | N/S | N/S | N/S | N/S | N/S | N/S | N/S | N/S | N/S | N/S | N/S | N/S | N/S | N/S | N/S | N/S | N/S | N/S | N/S | N/S | N/S | N/S | N/S | N/S
2020-01-18 | 141 | N/S | N/S | N/S | N/S | N/S | N/S | N/S | N/S | N/S | N/S | N/S | N/S | N/S | N/S | N/S | N/S | N/S | N/S | N/S | N/S | N/S | N/S | N/S | N/S | N/S | N/S | N/S
2020-01-19 | 358 | N/S | N/S | N/S | N/S | N/S | N/S | N/S | N/S | N/S | N/S | N/S | N/S | N/S | N/S | N/S | N/S | N/S | N/S | N/S | N/S | N/S | N/S | N/S | N/S | N/S | N/S | N/S
2020-01-20 | 398 | N/S | N/S | N/S | N/S | N/S | N/S | N/S | N/S | N/S | N/S | N/S | N/S | N/S | N/S | N/S | N/S | N/S | N/S | N/S | N/S | N/S | N/S | N/S | N/S | N/S | N/S | N/S
2020-01-21 | 70 | N/S | N/S | N/S | N/S | N/S | N/S | N/S | N/S | N/S | N/S | N/S | N/S | N/S | N/S | N/S | N/S | N/S | N/S | N/S | N/S | N/S | N/S | N/S | N/S | N/S | N/S | N/S
2020-01-22 | 0 | N/S | N/S | N/S | N/S | N/S | N/S | N/S | N/S | N/S | N/S | N/S | N/S | N/S | N/S | N/S | N/S | N/S | N/S | N/S | N/S | N/S | N/S | N/S | N/S | N/S | N/S | N/S
2020-01-23 | 68 | N/S | N/S | N/S | N/S | N/S | N/S | N/S | N/S | N/S | N/S | N/S | N/S | N/S | N/S | N/S | N/S | N/S | N/S | N/S | N/S | N/S | N/S | N/S | N/S | N/S | N/S | N/S
2020-01-24 | 15 | N/S | N/S | N/S | N/S | N/S | N/S | N/S | N/S | N/S | N/S | N/S | N/S | N/S | N/S | N/S | N/S | N/S | N/S | N/S | N/S | N/S | N/S | N/S | N/S | N/S | N/S | N/S
2020-01-25 | 89 | N/S | N/S | N/S | N/S | N/S | N/S | N/S | N/S | N/S | N/S | N/S | N/S | N/S | N/S | N/S | N/S | N/S | N/S | N/S | N/S | N/S | N/S | N/S | N/S | N/S | N/S | N/S
2020-01-26 | 221 | N/S | N/S | N/S | N/S | N/S | N/S | N/S | N/S | N/S | N/S | N/S | N/S | N/S | N/S | N/S | N/S | N/S | N/S | N/S | N/S | N/S | N/S | N/S | N/S | N/S | N/S | N/S
2020-01-27 | 258 | N/S | N/S | N/S | N/S | N/S | N/S | N/S | N/S | N/S | N/S | N/S | N/S | N/S | N/S | N/S | N/S | N/S | N/S | N/S | N/S | N/S | N/S | N/S | N/S | N/S | N/S | N/S
2020-01-28 | 193 | N/S | N/S | N/S | N/S | N/S | N/S | N/S | N/S | N/S | N/S | N/S | N/S | N/S | N/S | N/S | N/S | N/S | N/S | N/S | N/S | N/S | N/S | N/S | N/S | N/S | N/S | N/S
2020-01-29 | 101 | N/S | N/S | N/S | N/S | N/S | N/S | N/S | N/S | N/S | N/S | N/S | N/S | N/S | N/S | N/S | N/S | N/S | N/S | N/S | N/S | N/S | N/S | N/S | N/S | N/S | N/S | N/S
2020-01-30 | 0 | N/S | N/S | N/S | N/S | N/S | N/S | N/S | N/S | N/S | N/S | N/S | N/S | N/S | N/S | N/S | N/S | N/S | N/S | N/S | N/S | N/S | N/S | N/S | N/S | N/S | N/S | N/S
2020-01-31 | 0 | N/S | N/S | N/S | N/S | N/S | N/S | N/S | N/S | N/S | N/S | N/S | N/S | N/S | N/S | N/S | N/S | N/S | N/S | N/S | N/S | N/S | N/S | N/S | N/S | N/S | N/S | N/S
2020-02-01 | 0 | N/S | N/S | N/S | N/S | N/S | N/S | N/S | N/S | N/S | N/S | N/S | N/S | N/S | N/S | N/S | N/S | N/S | N/S | N/S | N/S | N/S | N/S | N/S | N/S | N/S | N/S | N/S
2020-02-02 | 0 | N/S | N/S | N/S | N/S | N/S | N/S | N/S | N/S | N/S | N/S | N/S | N/S | N/S | N/S | N/S | N/S | N/S | N/S | N/S | N/S | N/S | N/S | N/S | N/S | N/S | N/S | N/S
2020-02-03 | 160 | N/S | N/S | N/S | N/S | N/S | N/S | N/S | N/S | N/S | N/S | N/S | N/S | N/S | N/S | N/S | N/S | N/S | N/S | N/S | N/S | N/S | N/S | N/S | N/S | N/S | N/S | N/S
2020-02-04 | 65 | N/S | N/S | N/S | N/S | N/S | N/S | N/S | N/S | N/S | N/S | N/S | N/S | N/S | N/S | N/S | N/S | N/S | N/S | N/S | N/S | N/S | N/S | N/S | N/S | N/S | N/S | N/S
2020-02-05 | 0 | N/S | N/S | N/S | N/S | N/S | N/S | N/S | N/S | N/S | N/S | N/S | N/S | N/S | N/S | N/S | N/S | N/S | N/S | N/S | N/S | N/S | N/S | N/S | N/S | N/S | N/S | N/S
2020-02-06 | 0 | N/S | N/S | N/S | N/S | N/S | N/S | N/S | N/S | N/S | N/S | N/S | N/S | N/S | N/S | N/S | N/S | N/S | N/S | N/S | N/S | N/S | N/S | N/S | N/S | N/S | N/S | N/S
2020-02-07 | 0 | N/S | N/S | N/S | N/S | N/S | N/S | N/S | N/S | N/S | N/S | N/S | N/S | N/S | N/S | N/S | N/S | N/S | N/S | N/S | N/S | N/S | N/S | N/S | N/S | N/S | N/S | N/S
2020-02-08 | 112 | N/S | N/S | N/S | N/S | N/S | N/S | N/S | N/S | N/S | N/S | N/S | N/S | N/S | N/S | N/S | N/S | N/S | N/S | N/S | N/S | N/S | N/S | N/S | N/S | N/S | N/S | N/S
2020-02-09 | 93 | N/S | N/S | N/S | N/S | N/S | N/S | N/S | N/S | N/S | N/S | N/S | N/S | N/S | N/S | N/S | N/S | N/S | N/S | N/S | N/S | N/S | N/S | N/S | N/S | N/S | N/S | N/S
2020-02-10 | 0 | N/S | N/S | N/S | N/S | N/S | N/S | N/S | N/S | N/S | N/S | N/S | N/S | N/S | N/S | N/S | N/S | N/S | N/S | N/S | N/S | N/S | N/S | N/S | N/S | N/S | N/S | N/S
2020-02-11 | 0 | N/S | N/S | N/S | N/S | N/S | N/S | N/S | N/S | N/S | N/S | N/S | N/S | N/S | N/S | N/S | N/S | N/S | N/S | N/S | N/S | N/S | N/S | N/S | N/S | N/S | N/S | N/S
2020-02-12 | 0 | N/S | N/S | N/S | N/S | N/S | N/S | N/S | N/S | N/S | N/S | N/S | N/S | N/S | N/S | N/S | N/S | N/S | N/S | N/S | N/S | N/S | N/S | N/S | N/S | N/S | N/S | N/S
2020-02-13 | 46 | N/S | N/S | N/S | N/S | N/S | N/S | N/S | N/S | N/S | N/S | N/S | N/S | N/S | N/S | N/S | N/S | N/S | N/S | N/S | N/S | N/S | N/S | N/S | N/S | N/S | N/S | N/S
2020-02-14 | 141 | N/S | N/S | N/S | N/S | N/S | N/S | N/S | N/S | N/S | N/S | N/S | N/S | N/S | N/S | N/S | N/S | N/S | N/S | N/S | N/S | N/S | N/S | N/S | N/S | N/S | N/S | N/S
2020-02-15 | 0 | N/S | N/S | N/S | N/S | N/S | N/S | N/S | N/S | N/S | N/S | N/S | N/S | N/S | N/S | N/S | N/S | N/S | N/S | N/S | N/S | N/S | N/S | N/S | N/S | N/S | N/S | N/S
2020-02-16 | 0 | N/S | N/S | N/S | N/S | N/S | N/S | N/S | N/S | N/S | N/S | N/S | N/S | N/S | N/S | N/S | N/S | N/S | N/S | N/S | N/S | N/S | N/S | N/S | N/S | N/S | N/S | N/S
2020-02-17 | 0 | N/S | N/S | N/S | N/S | N/S | N/S | N/S | N/S | N/S | N/S | N/S | N/S | N/S | N/S | N/S | N/S | N/S | N/S | N/S | N/S | N/S | N/S | N/S | N/S | N/S | N/S | N/S
2020-02-18 | 57 | N/S | N/S | N/S | N/S | N/S | N/S | N/S | N/S | N/S | N/S | N/S | N/S | N/S | N/S | N/S | N/S | N/S | N/S | N/S | N/S | N/S | N/S | N/S | N/S | N/S | N/S | N/S
2020-02-19 | 0 | N/S | N/S | N/S | N/S | N/S | N/S | N/S | N/S | N/S | N/S | N/S | N/S | N/S | N/S | N/S | N/S | N/S | N/S | N/S | N/S | N/S | N/S | N/S | N/S | N/S | N/S | N/S
2020-02-20 | 0 | N/S | N/S | N/S | N/S | N/S | N/S | N/S | N/S | N/S | N/S | N/S | N/S | N/S | N/S | N/S | N/S | N/S | N/S | N/S | N/S | N/S | N/S | N/S | N/S | N/S | N/S | N/S
2020-02-21 | 0 | N/S | N/S | N/S | N/S | N/S | N/S | N/S | N/S | N/S | N/S | N/S | N/S | N/S | N/S | N/S | N/S | N/S | N/S | N/S | N/S | N/S | N/S | N/S | N/S | N/S | N/S | N/S
2020-02-22 | 0 | N/S | N/S | N/S | N/S | N/S | N/S | N/S | N/S | N/S | N/S | N/S | N/S | N/S | N/S | N/S | N/S | N/S | N/S | N/S | N/S | N/S | N/S | N/S | N/S | N/S | N/S | N/S
2020-02-23 | 76 | N/S | N/S | N/S | N/S | N/S | N/S | N/S | N/S | N/S | N/S | N/S | N/S | N/S | N/S | N/S | N/S | N/S | N/S | N/S | N/S | N/S | N/S | N/S | N/S | N/S | N/S | N/S
2020-02-24 | 32 | N/S | N/S | N/S | N/S | N/S | N/S | N/S | N/S | N/S | N/S | N/S | N/S | N/S | N/S | N/S | N/S | N/S | N/S | N/S | N/S | N/S | N/S | N/S | N/S | N/S | N/S | N/S
2020-02-25 | 87 | N/S | N/S | N/S | N/S | N/S | N/S | N/S | N/S | N/S | N/S | N/S | N/S | N/S | N/S | N/S | N/S | N/S | N/S | N/S | N/S | N/S | N/S | N/S | N/S | N/S | N/S | N/S
2020-02-26 | 116 | N/S | N/S | N/S | N/S | N/S | N/S | N/S | N/S | N/S | N/S | N/S | N/S | N/S | N/S | N/S | N/S | N/S | N/S | N/S | N/S | N/S | N/S | N/S | N/S | N/S | N/S | N/S
2020-02-27 | 0 | N/S | N/S | N/S | N/S | N/S | N/S | N/S | N/S | N/S | N/S | N/S | N/S | N/S | N/S | N/S | N/S | N/S | N/S | N/S | N/S | N/S | N/S | N/S | N/S | N/S | N/S | N/S
2020-02-28 | 0 | N/S | N/S | N/S | N/S | N/S | N/S | N/S | N/S | N/S | N/S | N/S | N/S | N/S | N/S | N/S | N/S | N/S | N/S | N/S | N/S | N/S | N/S | N/S | N/S | N/S | N/S | N/S
2020-02-29 | 0 | N/S | N/S | N/S | N/S | N/S | N/S | N/S | N/S | N/S | N/S | N/S | N/S | N/S | N/S | N/S | N/S | N/S | N/S | N/S | N/S | N/S | N/S | N/S | N/S | N/S | N/S | N/S
2020-03-01 | 0 | N/S | N/S | N/S | N/S | N/S | N/S | N/S | N/S | N/S | N/S | N/S | N/S | N/S | N/S | N/S | N/S | N/S | N/S | N/S | N/S | N/S | N/S | N/S | N/S | N/S | N/S | N/S
2020-03-02 | 87 | N/S | N/S | N/S | N/S | N/S | N/S | N/S | N/S | N/S | N/S | N/S | N/S | N/S | N/S | N/S | N/S | N/S | N/S | N/S | N/S | N/S | N/S | N/S | N/S | N/S | N/S | N/S
2020-03-03 | 35 | N/S | N/S | N/S | N/S | N/S | N/S | N/S | N/S | N/S | N/S | N/S | N/S | N/S | N/S | N/S | N/S | N/S | N/S | N/S | N/S | N/S | N/S | N/S | N/S | N/S | N/S | N/S
2020-03-04 | 63 | N/S | N/S | N/S | N/S | N/S | N/S | N/S | N/S | N/S | N/S | N/S | N/S | N/S | N/S | N/S | N/S | N/S | N/S | N/S | N/S | N/S | N/S | N/S | N/S | N/S | N/S | N/S
2020-03-05 | 0 | N/S | N/S | N/S | N/S | N/S | N/S | N/S | N/S | N/S | N/S | N/S | N/S | N/S | N/S | N/S | N/S | N/S | N/S | N/S | N/S | N/S | N/S | N/S | N/S | N/S | N/S | N/S
2020-03-06 | 0 | N/S | N/S | N/S | N/S | N/S | N/S | N/S | N/S | N/S | N/S | N/S | N/S | N/S | N/S | N/S | N/S | N/S | N/S | N/S | N/S | N/S | N/S | N/S | N/S | N/S | N/S | N/S
2020-03-07 | 0 | N/S | N/S | N/S | N/S | N/S | N/S | N/S | N/S | N/S | N/S | N/S | N/S | N/S | N/S | N/S | N/S | N/S | N/S | N/S | N/S | N/S | N/S | N/S | N/S | N/S | N/S | N/S
2020-03-08 | 0 | N/S | N/S | N/S | N/S | N/S | N/S | N/S | N/S | N/S | N/S | N/S | N/S | N/S | N/S | N/S | N/S | N/S | N/S | N/S | N/S | N/S | N/S | N/S | N/S | N/S | N/S | N/S
2020-03-09 | 0 | N/S | N/S | N/S | N/S | N/S | N/S | N/S | N/S | N/S | N/S | N/S | N/S | N/S | N/S | N/S | N/S | N/S | N/S | N/S | N/S | N/S | N/S | N/S | N/S | N/S | N/S | N/S
2020-03-10 | 66 | N/S | N/S | N/S | N/S | N/S | N/S | N/S | N/S | N/S | N/S | N/S | N/S | N/S | N/S | N/S | N/S | N/S | N/S | N/S | N/S | N/S | N/S | N/S | N/S | N/S | N/S | N/S
2020-03-11 | 125 | N/S | N/S | N/S | N/S | N/S | N/S | N/S | N/S | N/S | N/S | N/S | N/S | N/S | N/S | N/S | N/S | N/S | N/S | N/S | N/S | N/S | N/S | N/S | N/S | N/S | N/S | N/S
2020-03-12 | 81 | N/S | N/S | N/S | N/S | N/S | N/S | N/S | N/S | N/S | N/S | N/S | N/S | N/S | N/S | N/S | N/S | N/S | N/S | N/S | N/S | N/S | N/S | N/S | N/S | N/S | N/S | N/S
2020-03-13 | 124 | N/S | N/S | N/S | N/S | N/S | N/S | N/S | N/S | N/S | N/S | N/S | N/S | N/S | N/S | N/S | N/S | N/S | N/S | N/S | N/S | N/S | N/S | N/S | N/S | N/S | N/S | N/S
2020-03-14 | 213 | N/S | N/S | N/S | N/S | N/S | N/S | N/S | N/S | N/S | N/S | N/S | N/S | N/S | N/S | N/S | N/S | N/S | N/S | N/S | N/S | N/S | N/S | N/S | N/S | N/S | N/S | N/S
2020-03-15 | 200 | N/S | N/S | N/S | N/S | N/S | N/S | N/S | N/S | N/S | N/S | N/S | N/S | N/S | N/S | N/S | N/S | N/S | N/S | N/S | N/S | N/S | N/S | N/S | N/S | N/S | N/S | N/S
2020-03-16 | 132 | N/S | N/S | N/S | N/S | N/S | N/S | N/S | N/S | N/S | N/S | N/S | N/S | N/S | N/S | N/S | N/S | N/S | N/S | N/S | N/S | N/S | N/S | N/S | N/S | N/S | N/S | N/S
2020-03-17 | 107 | N/S | N/S | N/S | N/S | N/S | N/S | N/S | N/S | N/S | N/S | N/S | N/S | N/S | N/S | N/S | N/S | N/S | N/S | N/S | N/S | N/S | N/S | N/S | N/S | N/S | N/S | N/S
2020-03-18 | 135 | N/S | N/S | N/S | N/S | N/S | N/S | N/S | N/S | N/S | N/S | N/S | N/S | N/S | N/S | N/S | N/S | N/S | N/S | N/S | N/S | N/S | N/S | N/S | N/S | N/S | N/S | N/S
2020-03-19 | 101 | N/S | N/S | N/S | N/S | N/S | N/S | N/S | N/S | N/S | N/S | N/S | N/S | N/S | N/S | N/S | N/S | N/S | N/S | N/S | N/S | N/S | N/S | N/S | N/S | N/S | N/S | N/S
2020-03-20 | 210 | N/S | N/S | N/S | N/S | N/S | N/S | N/S | N/S | N/S | N/S | N/S | N/S | N/S | N/S | N/S | N/S | N/S | N/S | N/S | N/S | N/S | N/S | N/S | N/S | N/S | N/S | N/S
2020-03-21 | 309 | N/S | N/S | N/S | N/S | N/S | N/S | N/S | N/S | N/S | N/S | N/S | N/S | N/S | N/S | N/S | N/S | N/S | N/S | N/S | N/S | N/S | N/S | N/S | N/S | N/S | N/S | N/S
2020-03-22 | 84 | N/S | N/S | N/S | N/S | N/S | N/S | N/S | N/S | N/S | N/S | N/S | N/S | N/S | N/S | N/S | N/S | N/S | N/S | N/S | N/S | N/S | N/S | N/S | N/S | N/S | N/S | N/S
2020-03-23 | 0 | N/S | N/S | N/S | N/S | N/S | N/S | N/S | N/S | N/S | N/S | N/S | N/S | N/S | N/S | N/S | N/S | N/S | N/S | N/S | N/S | N/S | N/S | N/S | N/S | N/S | N/S | N/S
2020-03-24 | 62 | N/S | N/S | N/S | N/S | N/S | N/S | N/S | N/S | N/S | N/S | N/S | N/S | N/S | N/S | N/S | N/S | N/S | N/S | N/S | N/S | N/S | N/S | N/S | N/S | N/S | N/S | N/S
2020-03-25 | 105 | N/S | N/S | N/S | N/S | N/S | N/S | N/S | N/S | N/S | N/S | N/S | N/S | N/S | N/S | N/S | N/S | N/S | N/S | N/S | N/S | N/S | N/S | N/S | N/S | N/S | N/S | N/S
2020-03-26 | 118 | N/S | N/S | N/S | N/S | N/S | N/S | N/S | N/S | N/S | N/S | N/S | N/S | N/S | N/S | N/S | N/S | N/S | N/S | N/S | N/S | N/S | N/S | N/S | N/S | N/S | N/S | N/S
2020-03-27 | 0 | N/S | N/S | N/S | N/S | N/S | N/S | N/S | N/S | N/S | N/S | N/S | N/S | N/S | N/S | N/S | N/S | N/S | N/S | N/S | N/S | N/S | N/S | N/S | N/S | N/S | N/S | N/S
2020-03-28 | 0 | N/S | N/S | N/S | N/S | N/S | N/S | N/S | N/S | N/S | N/S | N/S | N/S | N/S | N/S | N/S | N/S | N/S | N/S | N/S | N/S | N/S | N/S | N/S | N/S | N/S | N/S | N/S
2020-03-29 | 136 | N/S | N/S | N/S | N/S | N/S | N/S | N/S | N/S | N/S | N/S | N/S | N/S | N/S | N/S | N/S | N/S | N/S | N/S | N/S | N/S | N/S | N/S | N/S | N/S | N/S | N/S | N/S
2020-03-30 | 314 | N/S | N/S | N/S | N/S | N/S | N/S | N/S | N/S | N/S | N/S | N/S | N/S | N/S | N/S | N/S | N/S | N/S | N/S | N/S | N/S | N/S | N/S | N/S | N/S | N/S | N/S | N/S
2020-03-31 | 425 | N/S | N/S | N/S | N/S | N/S | N/S | N/S | N/S | N/S | N/S | N/S | N/S | N/S | N/S | N/S | N/S | N/S | N/S | N/S | N/S | N/S | N/S | N/S | N/S | N/S | N/S | N/S
2020-04-01 | 496 | N/S | N/S | N/S | N/S | N/S | N/S | N/S | N/S | N/S | N/S | N/S | N/S | N/S | N/S | N/S | N/S | N/S | N/S | N/S | N/S | N/S | N/S | N/S | N/S | N/S | N/S | N/S
2020-04-02 | 416 | N/S | N/S | N/S | N/S | N/S | N/S | N/S | N/S | N/S | N/S | N/S | N/S | N/S | N/S | N/S | N/S | N/S | N/S | N/S | N/S | N/S | N/S | N/S | N/S | N/S | N/S | N/S
2020-04-03 | 120 | N/S | N/S | N/S | N/S | N/S | N/S | N/S | N/S | N/S | N/S | N/S | N/S | N/S | N/S | N/S | N/S | N/S | N/S | N/S | N/S | N/S | N/S | N/S | N/S | N/S | N/S | N/S
2020-04-04 | 319 | N/S | N/S | N/S | N/S | N/S | N/S | N/S | N/S | N/S | N/S | N/S | N/S | N/S | N/S | N/S | N/S | N/S | N/S | N/S | N/S | N/S | N/S | N/S | N/S | N/S | N/S | N/S
2020-04-05 | 142 | N/S | N/S | N/S | N/S | N/S | N/S | N/S | N/S | N/S | N/S | N/S | N/S | N/S | N/S | N/S | N/S | N/S | N/S | N/S | N/S | N/S | N/S | N/S | N/S | N/S | N/S | N/S
2020-04-06 | 28 | N/S | N/S | N/S | N/S | N/S | N/S | N/S | N/S | N/S | N/S | N/S | N/S | N/S | N/S | N/S | N/S | N/S | N/S | N/S | N/S | N/S | N/S | N/S | N/S | N/S | N/S | N/S
2020-04-07 | 0 | N/S | N/S | N/S | N/S | N/S | N/S | N/S | N/S | N/S | N/S | N/S | N/S | N/S | N/S | N/S | N/S | N/S | N/S | N/S | N/S | N/S | N/S | N/S | N/S | N/S | N/S | N/S
2020-04-08 | 73 | N/S | N/S | N/S | N/S | N/S | N/S | N/S | N/S | N/S | N/S | N/S | N/S | N/S | N/S | N/S | N/S | N/S | N/S | N/S | N/S | N/S | N/S | N/S | N/S | N/S | N/S | N/S
2020-04-09 | 25 | N/S | N/S | N/S | N/S | N/S | N/S | N/S | N/S | N/S | N/S | N/S | N/S | N/S | N/S | N/S | N/S | N/S | N/S | N/S | N/S | N/S | N/S | N/S | N/S | N/S | N/S | N/S
2020-04-10 | 142 | N/S | N/S | N/S | N/S | N/S | N/S | N/S | N/S | N/S | N/S | N/S | N/S | N/S | N/S | N/S | N/S | N/S | N/S | N/S | N/S | N/S | N/S | N/S | N/S | N/S | N/S | N/S
2020-04-11 | 138 | N/S | N/S | N/S | N/S | N/S | N/S | N/S | N/S | N/S | N/S | N/S | N/S | N/S | N/S | N/S | N/S | N/S | N/S | N/S | N/S | N/S | N/S | N/S | N/S | N/S | N/S | N/S
2020-04-12 | 0 | N/S | N/S | N/S | N/S | N/S | N/S | N/S | N/S | N/S | N/S | N/S | N/S | N/S | N/S | N/S | N/S | N/S | N/S | N/S | N/S | N/S | N/S | N/S | N/S | N/S | N/S | N/S
2020-04-13 | 0 | N/S | N/S | N/S | N/S | N/S | N/S | N/S | N/S | N/S | N/S | N/S | N/S | N/S | N/S | N/S | N/S | N/S | N/S | N/S | N/S | N/S | N/S | N/S | N/S | N/S | N/S | N/S
2020-04-14 | 0 | N/S | N/S | N/S | N/S | N/S | N/S | N/S | N/S | N/S | N/S | N/S | N/S | N/S | N/S | N/S | N/S | N/S | N/S | N/S | N/S | N/S | N/S | N/S | N/S | N/S | N/S | N/S
2020-04-15 | 0 | N/S | N/S | N/S | N/S | N/S | N/S | N/S | N/S | N/S | N/S | N/S | N/S | N/S | N/S | N/S | N/S | N/S | N/S | N/S | N/S | N/S | N/S | N/S | N/S | N/S | N/S | N/S
2020-04-16 | 31 | N/S | N/S | N/S | N/S | N/S | N/S | N/S | N/S | N/S | N/S | N/S | N/S | N/S | N/S | N/S | N/S | N/S | N/S | N/S | N/S | N/S | N/S | N/S | N/S | N/S | N/S | N/S
2020-04-17 | 213 | N/S | N/S | N/S | N/S | N/S | N/S | N/S | N/S | N/S | N/S | N/S | N/S | N/S | N/S | N/S | N/S | N/S | N/S | N/S | N/S | N/S | N/S | N/S | N/S | N/S | N/S | N/S
2020-04-18 | 85 | N/S | N/S | N/S | N/S | N/S | N/S | N/S | N/S | N/S | N/S | N/S | N/S | N/S | N/S | N/S | N/S | N/S | N/S | N/S | N/S | N/S | N/S | N/S | N/S | N/S | N/S | N/S
2020-04-19 | 0 | N/S | N/S | N/S | N/S | N/S | N/S | N/S | N/S | N/S | N/S | N/S | N/S | N/S | N/S | N/S | N/S | N/S | N/S | N/S | N/S | N/S | N/S | N/S | N/S | N/S | N/S | N/S
2020-04-20 | 0 | N/S | N/S | N/S | N/S | N/S | N/S | N/S | N/S | N/S | N/S | N/S | N/S | N/S | N/S | N/S | N/S | N/S | N/S | N/S | N/S | N/S | N/S | N/S | N/S | N/S | N/S | N/S
2020-04-21 | 0 | N/S | N/S | N/S | N/S | N/S | N/S | N/S | N/S | N/S | N/S | N/S | N/S | N/S | N/S | N/S | N/S | N/S | N/S | N/S | N/S | N/S | N/S | N/S | N/S | N/S | N/S | N/S
2020-04-22 | 141 | N/S | N/S | N/S | N/S | N/S | N/S | N/S | N/S | N/S | N/S | N/S | N/S | N/S | N/S | N/S | N/S | N/S | N/S | N/S | N/S | N/S | N/S | N/S | N/S | N/S | N/S | N/S
2020-04-23 | 10 | N/S | N/S | N/S | N/S | N/S | N/S | N/S | N/S | N/S | N/S | N/S | N/S | N/S | N/S | N/S | N/S | N/S | N/S | N/S | N/S | N/S | N/S | N/S | N/S | N/S | N/S | N/S
2020-04-24 | 0 | N/S | N/S | N/S | N/S | N/S | N/S | N/S | N/S | N/S | N/S | N/S | N/S | N/S | N/S | N/S | N/S | N/S | N/S | N/S | N/S | N/S | N/S | N/S | N/S | N/S | N/S | N/S
2020-04-25 | 0 | N/S | N/S | N/S | N/S | N/S | N/S | N/S | N/S | N/S | N/S | N/S | N/S | N/S | N/S | N/S | N/S | N/S | N/S | N/S | N/S | N/S | N/S | N/S | N/S | N/S | N/S | N/S
2020-04-26 | 153 | N/S | N/S | N/S | N/S | N/S | N/S | N/S | N/S | N/S | N/S | N/S | N/S | N/S | N/S | N/S | N/S | N/S | N/S | N/S | N/S | N/S | N/S | N/S | N/S | N/S | N/S | N/S
2020-04-27 | 52 | N/S | N/S | N/S | N/S | N/S | N/S | N/S | N/S | N/S | N/S | N/S | N/S | N/S | N/S | N/S | N/S | N/S | N/S | N/S | N/S | N/S | N/S | N/S | N/S | N/S | N/S | N/S
2020-04-28 | 84 | N/S | N/S | N/S | N/S | N/S | N/S | N/S | N/S | N/S | N/S | N/S | N/S | N/S | N/S | N/S | N/S | N/S | N/S | N/S | N/S | N/S | N/S | N/S | N/S | N/S | N/S | N/S
2020-04-29 | 0 | N/S | N/S | N/S | N/S | N/S | N/S | N/S | N/S | N/S | N/S | N/S | N/S | N/S | N/S | N/S | N/S | N/S | N/S | N/S | N/S | N/S | N/S | N/S | N/S | N/S | N/S | N/S
2020-04-30 | 0 | N/S | N/S | N/S | N/S | N/S | N/S | N/S | N/S | N/S | N/S | N/S | N/S | N/S | N/S | N/S | N/S | N/S | N/S | N/S | N/S | N/S | N/S | N/S | N/S | N/S | N/S | N/S
2020-05-01 | 91 | N/S | N/S | N/S | N/S | N/S | N/S | N/S | N/S | N/S | N/S | N/S | N/S | N/S | N/S | N/S | N/S | N/S | N/S | N/S | N/S | N/S | N/S | N/S | N/S | N/S | N/S | N/S
2020-05-02 | 213 | N/S | N/S | N/S | N/S | N/S | N/S | N/S | N/S | N/S | N/S | N/S | N/S | N/S | N/S | N/S | N/S | N/S | N/S | N/S | N/S | N/S | N/S | N/S | N/S | N/S | N/S | N/S
2020-05-03 | 236 | N/S | N/S | N/S | N/S | N/S | N/S | N/S | N/S | N/S | N/S | N/S | N/S | N/S | N/S | N/S | N/S | N/S | N/S | N/S | N/S | N/S | N/S | N/S | N/S | N/S | N/S | N/S
2020-05-04 | 493 | N/S | N/S | N/S | N/S | N/S | N/S | N/S | N/S | N/S | N/S | N/S | N/S | N/S | N/S | N/S | N/S | N/S | N/S | N/S | N/S | N/S | N/S | N/S | N/S | N/S | N/S | N/S
2020-05-05 | 529 | N/S | N/S | N/S | N/S | N/S | N/S | N/S | N/S | N/S | N/S | N/S | N/S | N/S | N/S | N/S | N/S | N/S | N/S | N/S | N/S | N/S | N/S | N/S | N/S | N/S | N/S | N/S
2020-05-06 | 529 | N/S | N/S | N/S | N/S | N/S | N/S | N/S | N/S | N/S | N/S | N/S | N/S | N/S | N/S | N/S | N/S | N/S | N/S | N/S | N/S | N/S | N/S | N/S | N/S | N/S | N/S | N/S
2020-05-07 | 532 | N/S | N/S | N/S | N/S | N/S | N/S | N/S | N/S | N/S | N/S | N/S | N/S | N/S | N/S | N/S | N/S | N/S | N/S | N/S | N/S | N/S | N/S | N/S | N/S | N/S | N/S | N/S
2020-05-08 | 568 | N/S | N/S | N/S | N/S | N/S | N/S | N/S | N/S | N/S | N/S | N/S | N/S | N/S | N/S | N/S | N/S | N/S | N/S | N/S | N/S | N/S | N/S | N/S | N/S | N/S | N/S | N/S
2020-05-09 | 535 | N/S | N/S | N/S | N/S | N/S | N/S | N/S | N/S | N/S | N/S | N/S | N/S | N/S | N/S | N/S | N/S | N/S | N/S | N/S | N/S | N/S | N/S | N/S | N/S | N/S | N/S | N/S
2020-05-10 | 366 | N/S | N/S | N/S | N/S | N/S | N/S | N/S | N/S | N/S | N/S | N/S | N/S | N/S | N/S | N/S | N/S | N/S | N/S | N/S | N/S | N/S | N/S | N/S | N/S | N/S | N/S | N/S
2020-05-11 | 458 | N/S | N/S | N/S | N/S | N/S | N/S | N/S | N/S | N/S | N/S | N/S | N/S | N/S | N/S | N/S | N/S | N/S | N/S | N/S | N/S | N/S | N/S | N/S | N/S | N/S | N/S | N/S
2020-05-12 | 497 | N/S | N/S | N/S | N/S | N/S | N/S | N/S | N/S | N/S | N/S | N/S | N/S | N/S | N/S | N/S | N/S | N/S | N/S | N/S | N/S | N/S | N/S | N/S | N/S | N/S | N/S | N/S
2020-05-13 | 497 | N/S | N/S | N/S | N/S | N/S | N/S | N/S | N/S | N/S | N/S | N/S | N/S | N/S | N/S | N/S | N/S | N/S | N/S | N/S | N/S | N/S | N/S | N/S | N/S | N/S | N/S | N/S
2020-05-14 | 106 | N/S | N/S | N/S | N/S | N/S | N/S | N/S | N/S | N/S | N/S | N/S | N/S | N/S | N/S | N/S | N/S | N/S | N/S | N/S | N/S | N/S | N/S | N/S | N/S | N/S | N/S | N/S
2020-05-15 | 0 | N/S | N/S | N/S | N/S | N/S | N/S | N/S | N/S | N/S | N/S | N/S | N/S | N/S | N/S | N/S | N/S | N/S | N/S | N/S | N/S | N/S | N/S | N/S | N/S | N/S | N/S | N/S
2020-05-16 | 169 | N/S | N/S | N/S | N/S | N/S | N/S | N/S | N/S | N/S | N/S | N/S | N/S | N/S | N/S | N/S | N/S | N/S | N/S | N/S | N/S | N/S | N/S | N/S | N/S | N/S | N/S | N/S
2020-05-17 | 2 | N/S | N/S | N/S | N/S | N/S | N/S | N/S | N/S | N/S | N/S | N/S | N/S | N/S | N/S | N/S | N/S | N/S | N/S | N/S | N/S | N/S | N/S | N/S | N/S | N/S | N/S | N/S
2020-05-18 | 0 | N/S | N/S | N/S | N/S | N/S | N/S | N/S | N/S | N/S | N/S | N/S | N/S | N/S | N/S | N/S | N/S | N/S | N/S | N/S | N/S | N/S | N/S | N/S | N/S | N/S | N/S | N/S
2020-05-19 | 0 | N/S | N/S | N/S | N/S | N/S | N/S | N/S | N/S | N/S | N/S | N/S | N/S | N/S | N/S | N/S | N/S | N/S | N/S | N/S | N/S | N/S | N/S | N/S | N/S | N/S | N/S | N/S
2020-05-20 | 0 | N/S | N/S | N/S | N/S | N/S | N/S | N/S | N/S | N/S | N/S | N/S | N/S | N/S | N/S | N/S | N/S | N/S | N/S | N/S | N/S | N/S | N/S | N/S | N/S | N/S | N/S | N/S
2020-05-21 | 79 | N/S | N/S | N/S | N/S | N/S | N/S | N/S | N/S | N/S | N/S | N/S | N/S | N/S | N/S | N/S | N/S | N/S | N/S | N/S | N/S | N/S | N/S | N/S | N/S | N/S | N/S | N/S
2020-05-22 | 131 | N/S | N/S | N/S | N/S | N/S | N/S | N/S | N/S | N/S | N/S | N/S | N/S | N/S | N/S | N/S | N/S | N/S | N/S | N/S | N/S | N/S | N/S | N/S | N/S | N/S | N/S | N/S
2020-05-23 | 234 | N/S | N/S | N/S | N/S | N/S | N/S | N/S | N/S | N/S | N/S | N/S | N/S | N/S | N/S | N/S | N/S | N/S | N/S | N/S | N/S | N/S | N/S | N/S | N/S | N/S | N/S | N/S
2020-05-24 | 201 | N/S | N/S | N/S | N/S | N/S | N/S | N/S | N/S | N/S | N/S | N/S | N/S | N/S | N/S | N/S | N/S | N/S | N/S | N/S | N/S | N/S | N/S | N/S | N/S | N/S | N/S | N/S
2020-05-25 | 248 | N/S | N/S | N/S | N/S | N/S | N/S | N/S | N/S | N/S | N/S | N/S | N/S | N/S | N/S | N/S | N/S | N/S | N/S | N/S | N/S | N/S | N/S | N/S | N/S | N/S | N/S | N/S
2020-05-26 | 213 | N/S | N/S | N/S | N/S | N/S | N/S | N/S | N/S | N/S | N/S | N/S | N/S | N/S | N/S | N/S | N/S | N/S | N/S | N/S | N/S | N/S | N/S | N/S | N/S | N/S | N/S | N/S
2020-05-27 | 529 | N/S | N/S | N/S | N/S | N/S | N/S | N/S | N/S | N/S | N/S | N/S | N/S | N/S | N/S | N/S | N/S | N/S | N/S | N/S | N/S | N/S | N/S | N/S | N/S | N/S | N/S | N/S
2020-05-28 | 529 | N/S | N/S | N/S | N/S | N/S | N/S | N/S | N/S | N/S | N/S | N/S | N/S | N/S | N/S | N/S | N/S | N/S | N/S | N/S | N/S | N/S | N/S | N/S | N/S | N/S | N/S | N/S
2020-05-29 | 471 | N/S | N/S | N/S | N/S | N/S | N/S | N/S | N/S | N/S | N/S | N/S | N/S | N/S | N/S | N/S | N/S | N/S | N/S | N/S | N/S | N/S | N/S | N/S | N/S | N/S | N/S | N/S
2020-05-30 | 530 | N/S | N/S | N/S | N/S | N/S | N/S | N/S | N/S | N/S | N/S | N/S | N/S | N/S | N/S | N/S | N/S | N/S | N/S | N/S | N/S | N/S | N/S | N/S | N/S | N/S | N/S | N/S
2020-05-31 | 568 | N/S | N/S | N/S | N/S | N/S | N/S | N/S | N/S | N/S | N/S | N/S | N/S | N/S | N/S | N/S | N/S | N/S | N/S | N/S | N/S | N/S | N/S | N/S | N/S | N/S | N/S | N/S
2020-06-01 | 568 | N/S | N/S | N/S | N/S | N/S | N/S | N/S | N/S | N/S | N/S | N/S | N/S | N/S | N/S | N/S | N/S | N/S | N/S | N/S | N/S | N/S | N/S | N/S | N/S | N/S | N/S | N/S
2020-06-02 | 568 | N/S | N/S | N/S | N/S | N/S | N/S | N/S | N/S | N/S | N/S | N/S | N/S | N/S | N/S | N/S | N/S | N/S | N/S | N/S | N/S | N/S | N/S | N/S | N/S | N/S | N/S | N/S
2020-06-03 | 502 | N/S | N/S | N/S | N/S | N/S | N/S | N/S | N/S | N/S | N/S | N/S | N/S | N/S | N/S | N/S | N/S | N/S | N/S | N/S | N/S | N/S | N/S | N/S | N/S | N/S | N/S | N/S
2020-06-04 | 502 | N/S | N/S | N/S | N/S | N/S | N/S | N/S | N/S | N/S | N/S | N/S | N/S | N/S | N/S | N/S | N/S | N/S | N/S | N/S | N/S | N/S | N/S | N/S | N/S | N/S | N/S | N/S
2020-06-05 | 196 | N/S | N/S | N/S | N/S | N/S | N/S | N/S | N/S | N/S | N/S | N/S | N/S | N/S | N/S | N/S | N/S | N/S | N/S | N/S | N/S | N/S | N/S | N/S | N/S | N/S | N/S | N/S
2020-06-06 | 0 | N/S | N/S | N/S | N/S | N/S | N/S | N/S | N/S | N/S | N/S | N/S | N/S | N/S | N/S | N/S | N/S | N/S | N/S | N/S | N/S | N/S | N/S | N/S | N/S | N/S | N/S | N/S
2020-06-07 | 0 | N/S | N/S | N/S | N/S | N/S | N/S | N/S | N/S | N/S | N/S | N/S | N/S | N/S | N/S | N/S | N/S | N/S | N/S | N/S | N/S | N/S | N/S | N/S | N/S | N/S | N/S | N/S
2020-06-08 | 0 | N/S | N/S | N/S | N/S | N/S | N/S | N/S | N/S | N/S | N/S | N/S | N/S | N/S | N/S | N/S | N/S | N/S | N/S | N/S | N/S | N/S | N/S | N/S | N/S | N/S | N/S | N/S
2020-06-09 | 0 | N/S | N/S | N/S | N/S | N/S | N/S | N/S | N/S | N/S | N/S | N/S | N/S | N/S | N/S | N/S | N/S | N/S | N/S | N/S | N/S | N/S | N/S | N/S | N/S | N/S | N/S | N/S
2020-06-10 | 60 | N/S | N/S | N/S | N/S | N/S | N/S | N/S | N/S | N/S | N/S | N/S | N/S | N/S | N/S | N/S | N/S | N/S | N/S | N/S | N/S | N/S | N/S | N/S | N/S | N/S | N/S | N/S
2020-06-11 | 213 | N/S | N/S | N/S | N/S | N/S | N/S | N/S | N/S | N/S | N/S | N/S | N/S | N/S | N/S | N/S | N/S | N/S | N/S | N/S | N/S | N/S | N/S | N/S | N/S | N/S | N/S | N/S
2020-06-12 | 90 | N/S | N/S | N/S | N/S | N/S | N/S | N/S | N/S | N/S | N/S | N/S | N/S | N/S | N/S | N/S | N/S | N/S | N/S | N/S | N/S | N/S | N/S | N/S | N/S | N/S | N/S | N/S
2020-06-13 | 142 | N/S | N/S | N/S | N/S | N/S | N/S | N/S | N/S | N/S | N/S | N/S | N/S | N/S | N/S | N/S | N/S | N/S | N/S | N/S | N/S | N/S | N/S | N/S | N/S | N/S | N/S | N/S
2020-06-14 | 142 | N/S | N/S | N/S | N/S | N/S | N/S | N/S | N/S | N/S | N/S | N/S | N/S | N/S | N/S | N/S | N/S | N/S | N/S | N/S | N/S | N/S | N/S | N/S | N/S | N/S | N/S | N/S
2020-06-15 | 9 | N/S | N/S | N/S | N/S | N/S | N/S | N/S | N/S | N/S | N/S | N/S | N/S | N/S | N/S | N/S | N/S | N/S | N/S | N/S | N/S | N/S | N/S | N/S | N/S | N/S | N/S | N/S
2020-06-16 | 0 | N/S | N/S | N/S | N/S | N/S | N/S | N/S | N/S | N/S | N/S | N/S | N/S | N/S | N/S | N/S | N/S | N/S | N/S | N/S | N/S | N/S | N/S | N/S | N/S | N/S | N/S | N/S
2020-06-17 | 0 | N/S | N/S | N/S | N/S | N/S | N/S | N/S | N/S | N/S | N/S | N/S | N/S | N/S | N/S | N/S | N/S | N/S | N/S | N/S | N/S | N/S | N/S | N/S | N/S | N/S | N/S | N/S
2020-06-18 | 0 | N/S | N/S | N/S | N/S | N/S | N/S | N/S | N/S | N/S | N/S | N/S | N/S | N/S | N/S | N/S | N/S | N/S | N/S | N/S | N/S | N/S | N/S | N/S | N/S | N/S | N/S | N/S
2020-06-19 | 0 | N/S | N/S | N/S | N/S | N/S | N/S | N/S | N/S | N/S | N/S | N/S | N/S | N/S | N/S | N/S | N/S | N/S | N/S | N/S | N/S | N/S | N/S | N/S | N/S | N/S | N/S | N/S
2020-06-20 | 30 | N/S | N/S | N/S | N/S | N/S | N/S | N/S | N/S | N/S | N/S | N/S | N/S | N/S | N/S | N/S | N/S | N/S | N/S | N/S | N/S | N/S | N/S | N/S | N/S | N/S | N/S | N/S
2020-06-21 | 52 | N/S | N/S | N/S | N/S | N/S | N/S | N/S | N/S | N/S | N/S | N/S | N/S | N/S | N/S | N/S | N/S | N/S | N/S | N/S | N/S | N/S | N/S | N/S | N/S | N/S | N/S | N/S
2020-06-22 | 116 | N/S | N/S | N/S | N/S | N/S | N/S | N/S | N/S | N/S | N/S | N/S | N/S | N/S | N/S | N/S | N/S | N/S | N/S | N/S | N/S | N/S | N/S | N/S | N/S | N/S | N/S | N/S
2020-06-23 | 227 | N/S | N/S | N/S | N/S | N/S | N/S | N/S | N/S | N/S | N/S | N/S | N/S | N/S | N/S | N/S | N/S | N/S | N/S | N/S | N/S | N/S | N/S | N/S | N/S | N/S | N/S | N/S
2020-06-24 | 289 | N/S | N/S | N/S | N/S | N/S | N/S | N/S | N/S | N/S | N/S | N/S | N/S | N/S | N/S | N/S | N/S | N/S | N/S | N/S | N/S | N/S | N/S | N/S | N/S | N/S | N/S | N/S
2020-06-25 | 146 | N/S | N/S | N/S | N/S | N/S | N/S | N/S | N/S | N/S | N/S | N/S | N/S | N/S | N/S | N/S | N/S | N/S | N/S | N/S | N/S | N/S | N/S | N/S | N/S | N/S | N/S | N/S
2020-06-26 | 210 | N/S | N/S | N/S | N/S | N/S | N/S | N/S | N/S | N/S | N/S | N/S | N/S | N/S | N/S | N/S | N/S | N/S | N/S | N/S | N/S | N/S | N/S | N/S | N/S | N/S | N/S | N/S
2020-06-27 | 264 | N/S | N/S | N/S | N/S | N/S | N/S | N/S | N/S | N/S | N/S | N/S | N/S | N/S | N/S | N/S | N/S | N/S | N/S | N/S | N/S | N/S | N/S | N/S | N/S | N/S | N/S | N/S
2020-06-28 | 301 | N/S | N/S | N/S | N/S | N/S | N/S | N/S | N/S | N/S | N/S | N/S | N/S | N/S | N/S | N/S | N/S | N/S | N/S | N/S | N/S | N/S | N/S | N/S | N/S | N/S | N/S | N/S
2020-06-29 | 296 | N/S | N/S | N/S | N/S | N/S | N/S | N/S | N/S | N/S | N/S | N/S | N/S | N/S | N/S | N/S | N/S | N/S | N/S | N/S | N/S | N/S | N/S | N/S | N/S | N/S | N/S | N/S
2020-06-30 | 296 | N/S | N/S | N/S | N/S | N/S | N/S | N/S | N/S | N/S | N/S | N/S | N/S | N/S | N/S | N/S | N/S | N/S | N/S | N/S | N/S | N/S | N/S | N/S | N/S | N/S | N/S | N/S
2020-07-01 | 230 | N/S | N/S | N/S | N/S | N/S | N/S | N/S | N/S | N/S | N/S | N/S | N/S | N/S | N/S | N/S | N/S | N/S | N/S | N/S | N/S | N/S | N/S | N/S | N/S | N/S | N/S | N/S
2020-07-02 | 231 | N/S | N/S | N/S | N/S | N/S | N/S | N/S | N/S | N/S | N/S | N/S | N/S | N/S | N/S | N/S | N/S | N/S | N/S | N/S | N/S | N/S | N/S | N/S | N/S | N/S | N/S | N/S
2020-07-03 | 355 | N/S | N/S | N/S | N/S | N/S | N/S | N/S | N/S | N/S | N/S | N/S | N/S | N/S | N/S | N/S | N/S | N/S | N/S | N/S | N/S | N/S | N/S | N/S | N/S | N/S | N/S | N/S
2020-07-04 | 355 | N/S | N/S | N/S | N/S | N/S | N/S | N/S | N/S | N/S | N/S | N/S | N/S | N/S | N/S | N/S | N/S | N/S | N/S | N/S | N/S | N/S | N/S | N/S | N/S | N/S | N/S | N/S
2020-07-05 | 237 | N/S | N/S | N/S | N/S | N/S | N/S | N/S | N/S | N/S | N/S | N/S | N/S | N/S | N/S | N/S | N/S | N/S | N/S | N/S | N/S | N/S | N/S | N/S | N/S | N/S | N/S | N/S
2020-07-06 | 0 | N/S | N/S | N/S | N/S | N/S | N/S | N/S | N/S | N/S | N/S | N/S | N/S | N/S | N/S | N/S | N/S | N/S | N/S | N/S | N/S | N/S | N/S | N/S | N/S | N/S | N/S | N/S
2020-07-07 | 39 | N/S | N/S | N/S | N/S | N/S | N/S | N/S | N/S | N/S | N/S | N/S | N/S | N/S | N/S | N/S | N/S | N/S | N/S | N/S | N/S | N/S | N/S | N/S | N/S | N/S | N/S | N/S
2020-07-08 | 69 | N/S | N/S | N/S | N/S | N/S | N/S | N/S | N/S | N/S | N/S | N/S | N/S | N/S | N/S | N/S | N/S | N/S | N/S | N/S | N/S | N/S | N/S | N/S | N/S | N/S | N/S | N/S
2020-07-09 | 257 | N/S | N/S | N/S | N/S | N/S | N/S | N/S | N/S | N/S | N/S | N/S | N/S | N/S | N/S | N/S | N/S | N/S | N/S | N/S | N/S | N/S | N/S | N/S | N/S | N/S | N/S | N/S
2020-07-10 | 48 | N/S | N/S | N/S | N/S | N/S | N/S | N/S | N/S | N/S | N/S | N/S | N/S | N/S | N/S | N/S | N/S | N/S | N/S | N/S | N/S | N/S | N/S | N/S | N/S | N/S | N/S | N/S
2020-07-11 | 388 | N/S | N/S | N/S | N/S | N/S | N/S | N/S | N/S | N/S | N/S | N/S | N/S | N/S | N/S | N/S | N/S | N/S | N/S | N/S | N/S | N/S | N/S | N/S | N/S | N/S | N/S | N/S
2020-07-12 | 284 | N/S | N/S | N/S | N/S | N/S | N/S | N/S | N/S | N/S | N/S | N/S | N/S | N/S | N/S | N/S | N/S | N/S | N/S | N/S | N/S | N/S | N/S | N/S | N/S | N/S | N/S | N/S
2020-07-13 | 24 | N/S | N/S | N/S | N/S | N/S | N/S | N/S | N/S | N/S | N/S | N/S | N/S | N/S | N/S | N/S | N/S | N/S | N/S | N/S | N/S | N/S | N/S | N/S | N/S | N/S | N/S | N/S
2020-07-14 | 0 | N/S | N/S | N/S | N/S | N/S | N/S | N/S | N/S | N/S | N/S | N/S | N/S | N/S | N/S | N/S | N/S | N/S | N/S | N/S | N/S | N/S | N/S | N/S | N/S | N/S | N/S | N/S
2020-07-15 | 34 | N/S | N/S | N/S | N/S | N/S | N/S | N/S | N/S | N/S | N/S | N/S | N/S | N/S | N/S | N/S | N/S | N/S | N/S | N/S | N/S | N/S | N/S | N/S | N/S | N/S | N/S | N/S
2020-07-16 | 172 | N/S | N/S | N/S | N/S | N/S | N/S | N/S | N/S | N/S | N/S | N/S | N/S | N/S | N/S | N/S | N/S | N/S | N/S | N/S | N/S | N/S | N/S | N/S | N/S | N/S | N/S | N/S
2020-07-17 | 450 | N/S | N/S | N/S | N/S | N/S | N/S | N/S | N/S | N/S | N/S | N/S | N/S | N/S | N/S | N/S | N/S | N/S | N/S | N/S | N/S | N/S | N/S | N/S | N/S | N/S | N/S | N/S
2020-07-18 | 197 | N/S | N/S | N/S | N/S | N/S | N/S | N/S | N/S | N/S | N/S | N/S | N/S | N/S | N/S | N/S | N/S | N/S | N/S | N/S | N/S | N/S | N/S | N/S | N/S | N/S | N/S | N/S
2020-07-19 | 0 | N/S | N/S | N/S | N/S | N/S | N/S | N/S | N/S | N/S | N/S | N/S | N/S | N/S | N/S | N/S | N/S | N/S | N/S | N/S | N/S | N/S | N/S | N/S | N/S | N/S | N/S | N/S
2020-07-20 | 68 | N/S | N/S | N/S | N/S | N/S | N/S | N/S | N/S | N/S | N/S | N/S | N/S | N/S | N/S | N/S | N/S | N/S | N/S | N/S | N/S | N/S | N/S | N/S | N/S | N/S | N/S | N/S
2020-07-21 | 226 | N/S | N/S | N/S | N/S | N/S | N/S | N/S | N/S | N/S | N/S | N/S | N/S | N/S | N/S | N/S | N/S | N/S | N/S | N/S | N/S | N/S | N/S | N/S | N/S | N/S | N/S | N/S
2020-07-22 | 255 | N/S | N/S | N/S | N/S | N/S | N/S | N/S | N/S | N/S | N/S | N/S | N/S | N/S | N/S | N/S | N/S | N/S | N/S | N/S | N/S | N/S | N/S | N/S | N/S | N/S | N/S | N/S
2020-07-23 | 93 | N/S | N/S | N/S | N/S | N/S | N/S | N/S | N/S | N/S | N/S | N/S | N/S | N/S | N/S | N/S | N/S | N/S | N/S | N/S | N/S | N/S | N/S | N/S | N/S | N/S | N/S | N/S
2020-07-24 | 0 | N/S | N/S | N/S | N/S | N/S | N/S | N/S | N/S | N/S | N/S | N/S | N/S | N/S | N/S | N/S | N/S | N/S | N/S | N/S | N/S | N/S | N/S | N/S | N/S | N/S | N/S | N/S
2020-07-25 | 0 | N/S | N/S | N/S | N/S | N/S | N/S | N/S | N/S | N/S | N/S | N/S | N/S | N/S | N/S | N/S | N/S | N/S | N/S | N/S | N/S | N/S | N/S | N/S | N/S | N/S | N/S | N/S
2020-07-26 | 0 | N/S | N/S | N/S | N/S | N/S | N/S | N/S | N/S | N/S | N/S | N/S | N/S | N/S | N/S | N/S | N/S | N/S | N/S | N/S | N/S | N/S | N/S | N/S | N/S | N/S | N/S | N/S
2020-07-27 | 0 | N/S | N/S | N/S | N/S | N/S | N/S | N/S | N/S | N/S | N/S | N/S | N/S | N/S | N/S | N/S | N/S | N/S | N/S | N/S | N/S | N/S | N/S | N/S | N/S | N/S | N/S | N/S
2020-07-28 | 33 | N/S | N/S | N/S | N/S | N/S | N/S | N/S | N/S | N/S | N/S | N/S | N/S | N/S | N/S | N/S | N/S | N/S | N/S | N/S | N/S | N/S | N/S | N/S | N/S | N/S | N/S | N/S
2020-07-29 | 45 | N/S | N/S | N/S | N/S | N/S | N/S | N/S | N/S | N/S | N/S | N/S | N/S | N/S | N/S | N/S | N/S | N/S | N/S | N/S | N/S | N/S | N/S | N/S | N/S | N/S | N/S | N/S
2020-07-30 | 142 | N/S | N/S | N/S | N/S | N/S | N/S | N/S | N/S | N/S | N/S | N/S | N/S | N/S | N/S | N/S | N/S | N/S | N/S | N/S | N/S | N/S | N/S | N/S | N/S | N/S | N/S | N/S
2020-07-31 | 37 | N/S | N/S | N/S | N/S | N/S | N/S | N/S | N/S | N/S | N/S | N/S | N/S | N/S | N/S | N/S | N/S | N/S | N/S | N/S | N/S | N/S | N/S | N/S | N/S | N/S | N/S | N/S
2020-08-01 | 0 | N/S | N/S | N/S | N/S | N/S | N/S | N/S | N/S | N/S | N/S | N/S | N/S | N/S | N/S | N/S | N/S | N/S | N/S | N/S | N/S | N/S | N/S | N/S | N/S | N/S | N/S | N/S
2020-08-02 | 0 | N/S | N/S | N/S | N/S | N/S | N/S | N/S | N/S | N/S | N/S | N/S | N/S | N/S | N/S | N/S | N/S | N/S | N/S | N/S | N/S | N/S | N/S | N/S | N/S | N/S | N/S | N/S
2020-08-03 | 96 | N/S | N/S | N/S | N/S | N/S | N/S | N/S | N/S | N/S | N/S | N/S | N/S | N/S | N/S | N/S | N/S | N/S | N/S | N/S | N/S | N/S | N/S | N/S | N/S | N/S | N/S | N/S
2020-08-04 | 160 | N/S | N/S | N/S | N/S | N/S | N/S | N/S | N/S | N/S | N/S | N/S | N/S | N/S | N/S | N/S | N/S | N/S | N/S | N/S | N/S | N/S | N/S | N/S | N/S | N/S | N/S | N/S
2020-08-05 | 53 | N/S | N/S | N/S | N/S | N/S | N/S | N/S | N/S | N/S | N/S | N/S | N/S | N/S | N/S | N/S | N/S | N/S | N/S | N/S | N/S | N/S | N/S | N/S | N/S | N/S | N/S | N/S
2020-08-06 | 72 | N/S | N/S | N/S | N/S | N/S | N/S | N/S | N/S | N/S | N/S | N/S | N/S | N/S | N/S | N/S | N/S | N/S | N/S | N/S | N/S | N/S | N/S | N/S | N/S | N/S | N/S | N/S
2020-08-07 | 354 | N/S | N/S | N/S | N/S | N/S | N/S | N/S | N/S | N/S | N/S | N/S | N/S | N/S | N/S | N/S | N/S | N/S | N/S | N/S | N/S | N/S | N/S | N/S | N/S | N/S | N/S | N/S
2020-08-08 | 339 | N/S | N/S | N/S | N/S | N/S | N/S | N/S | N/S | N/S | N/S | N/S | N/S | N/S | N/S | N/S | N/S | N/S | N/S | N/S | N/S | N/S | N/S | N/S | N/S | N/S | N/S | N/S
2020-08-09 | 38 | N/S | N/S | N/S | N/S | N/S | N/S | N/S | N/S | N/S | N/S | N/S | N/S | N/S | N/S | N/S | N/S | N/S | N/S | N/S | N/S | N/S | N/S | N/S | N/S | N/S | N/S | N/S
2020-08-10 | 0 | N/S | N/S | N/S | N/S | N/S | N/S | N/S | N/S | N/S | N/S | N/S | N/S | N/S | N/S | N/S | N/S | N/S | N/S | N/S | N/S | N/S | N/S | N/S | N/S | N/S | N/S | N/S
2020-08-11 | 245 | N/S | N/S | N/S | N/S | N/S | N/S | N/S | N/S | N/S | N/S | N/S | N/S | N/S | N/S | N/S | N/S | N/S | N/S | N/S | N/S | N/S | N/S | N/S | N/S | N/S | N/S | N/S
2020-08-12 | 176 | N/S | N/S | N/S | N/S | N/S | N/S | N/S | N/S | N/S | N/S | N/S | N/S | N/S | N/S | N/S | N/S | N/S | N/S | N/S | N/S | N/S | N/S | N/S | N/S | N/S | N/S | N/S
2020-08-13 | 75 | N/S | N/S | N/S | N/S | N/S | N/S | N/S | N/S | N/S | N/S | N/S | N/S | N/S | N/S | N/S | N/S | N/S | N/S | N/S | N/S | N/S | N/S | N/S | N/S | N/S | N/S | N/S
2020-08-14 | 0 | N/S | N/S | N/S | N/S | N/S | N/S | N/S | N/S | N/S | N/S | N/S | N/S | N/S | N/S | N/S | N/S | N/S | N/S | N/S | N/S | N/S | N/S | N/S | N/S | N/S | N/S | N/S
2020-08-15 | 0 | N/S | N/S | N/S | N/S | N/S | N/S | N/S | N/S | N/S | N/S | N/S | N/S | N/S | N/S | N/S | N/S | N/S | N/S | N/S | N/S | N/S | N/S | N/S | N/S | N/S | N/S | N/S
2020-08-16 | 0 | N/S | N/S | N/S | N/S | N/S | N/S | N/S | N/S | N/S | N/S | N/S | N/S | N/S | N/S | N/S | N/S | N/S | N/S | N/S | N/S | N/S | N/S | N/S | N/S | N/S | N/S | N/S
2020-08-17 | 0 | N/S | N/S | N/S | N/S | N/S | N/S | N/S | N/S | N/S | N/S | N/S | N/S | N/S | N/S | N/S | N/S | N/S | N/S | N/S | N/S | N/S | N/S | N/S | N/S | N/S | N/S | N/S
2020-08-18 | 41 | N/S | N/S | N/S | N/S | N/S | N/S | N/S | N/S | N/S | N/S | N/S | N/S | N/S | N/S | N/S | N/S | N/S | N/S | N/S | N/S | N/S | N/S | N/S | N/S | N/S | N/S | N/S
2020-08-19 | 72 | N/S | N/S | N/S | N/S | N/S | N/S | N/S | N/S | N/S | N/S | N/S | N/S | N/S | N/S | N/S | N/S | N/S | N/S | N/S | N/S | N/S | N/S | N/S | N/S | N/S | N/S | N/S
2020-08-20 | 91 | N/S | N/S | N/S | N/S | N/S | N/S | N/S | N/S | N/S | N/S | N/S | N/S | N/S | N/S | N/S | N/S | N/S | N/S | N/S | N/S | N/S | N/S | N/S | N/S | N/S | N/S | N/S
2020-08-21 | 40 | N/S | N/S | N/S | N/S | N/S | N/S | N/S | N/S | N/S | N/S | N/S | N/S | N/S | N/S | N/S | N/S | N/S | N/S | N/S | N/S | N/S | N/S | N/S | N/S | N/S | N/S | N/S
2020-08-22 | 142 | N/S | N/S | N/S | N/S | N/S | N/S | N/S | N/S | N/S | N/S | N/S | N/S | N/S | N/S | N/S | N/S | N/S | N/S | N/S | N/S | N/S | N/S | N/S | N/S | N/S | N/S | N/S
2020-08-23 | 142 | N/S | N/S | N/S | N/S | N/S | N/S | N/S | N/S | N/S | N/S | N/S | N/S | N/S | N/S | N/S | N/S | N/S | N/S | N/S | N/S | N/S | N/S | N/S | N/S | N/S | N/S | N/S
2020-08-24 | 133 | N/S | N/S | N/S | N/S | N/S | N/S | N/S | N/S | N/S | N/S | N/S | N/S | N/S | N/S | N/S | N/S | N/S | N/S | N/S | N/S | N/S | N/S | N/S | N/S | N/S | N/S | N/S
2020-08-25 | 0 | N/S | N/S | N/S | N/S | N/S | N/S | N/S | N/S | N/S | N/S | N/S | N/S | N/S | N/S | N/S | N/S | N/S | N/S | N/S | N/S | N/S | N/S | N/S | N/S | N/S | N/S | N/S
2020-08-26 | 0 | N/S | N/S | N/S | N/S | N/S | N/S | N/S | N/S | N/S | N/S | N/S | N/S | N/S | N/S | N/S | N/S | N/S | N/S | N/S | N/S | N/S | N/S | N/S | N/S | N/S | N/S | N/S
2020-08-27 | 48 | N/S | N/S | N/S | N/S | N/S | N/S | N/S | N/S | N/S | N/S | N/S | N/S | N/S | N/S | N/S | N/S | N/S | N/S | N/S | N/S | N/S | N/S | N/S | N/S | N/S | N/S | N/S
2020-08-28 | 142 | N/S | N/S | N/S | N/S | N/S | N/S | N/S | N/S | N/S | N/S | N/S | N/S | N/S | N/S | N/S | N/S | N/S | N/S | N/S | N/S | N/S | N/S | N/S | N/S | N/S | N/S | N/S
2020-08-29 | 15 | N/S | N/S | N/S | N/S | N/S | N/S | N/S | N/S | N/S | N/S | N/S | N/S | N/S | N/S | N/S | N/S | N/S | N/S | N/S | N/S | N/S | N/S | N/S | N/S | N/S | N/S | N/S
2020-08-30 | 0 | N/S | N/S | N/S | N/S | N/S | N/S | N/S | N/S | N/S | N/S | N/S | N/S | N/S | N/S | N/S | N/S | N/S | N/S | N/S | N/S | N/S | N/S | N/S | N/S | N/S | N/S | N/S
2020-08-31 | 0 | N/S | N/S | N/S | N/S | N/S | N/S | N/S | N/S | N/S | N/S | N/S | N/S | N/S | N/S | N/S | N/S | N/S | N/S | N/S | N/S | N/S | N/S | N/S | N/S | N/S | N/S | N/S
2020-09-01 | 27 | N/S | N/S | N/S | N/S | N/S | N/S | N/S | N/S | N/S | N/S | N/S | N/S | N/S | N/S | N/S | N/S | N/S | N/S | N/S | N/S | N/S | N/S | N/S | N/S | N/S | N/S | N/S
2020-09-02 | 29 | N/S | N/S | N/S | N/S | N/S | N/S | N/S | N/S | N/S | N/S | N/S | N/S | N/S | N/S | N/S | N/S | N/S | N/S | N/S | N/S | N/S | N/S | N/S | N/S | N/S | N/S | N/S
2020-09-03 | 66 | N/S | N/S | N/S | N/S | N/S | N/S | N/S | N/S | N/S | N/S | N/S | N/S | N/S | N/S | N/S | N/S | N/S | N/S | N/S | N/S | N/S | N/S | N/S | N/S | N/S | N/S | N/S
2020-09-04 | 17 | N/S | N/S | N/S | N/S | N/S | N/S | N/S | N/S | N/S | N/S | N/S | N/S | N/S | N/S | N/S | N/S | N/S | N/S | N/S | N/S | N/S | N/S | N/S | N/S | N/S | N/S | N/S
2020-09-05 | 100 | N/S | N/S | N/S | N/S | N/S | N/S | N/S | N/S | N/S | N/S | N/S | N/S | N/S | N/S | N/S | N/S | N/S | N/S | N/S | N/S | N/S | N/S | N/S | N/S | N/S | N/S | N/S
2020-09-06 | 47 | N/S | N/S | N/S | N/S | N/S | N/S | N/S | N/S | N/S | N/S | N/S | N/S | N/S | N/S | N/S | N/S | N/S | N/S | N/S | N/S | N/S | N/S | N/S | N/S | N/S | N/S | N/S
2020-09-07 | 248 | N/S | N/S | N/S | N/S | N/S | N/S | N/S | N/S | N/S | N/S | N/S | N/S | N/S | N/S | N/S | N/S | N/S | N/S | N/S | N/S | N/S | N/S | N/S | N/S | N/S | N/S | N/S
2020-09-08 | 20 | N/S | N/S | N/S | N/S | N/S | N/S | N/S | N/S | N/S | N/S | N/S | N/S | N/S | N/S | N/S | N/S | N/S | N/S | N/S | N/S | N/S | N/S | N/S | N/S | N/S | N/S | N/S
2020-09-09 | 44 | N/S | N/S | N/S | N/S | N/S | N/S | N/S | N/S | N/S | N/S | N/S | N/S | N/S | N/S | N/S | N/S | N/S | N/S | N/S | N/S | N/S | N/S | N/S | N/S | N/S | N/S | N/S
2020-09-10 | 164 | N/S | N/S | N/S | N/S | N/S | N/S | N/S | N/S | N/S | N/S | N/S | N/S | N/S | N/S | N/S | N/S | N/S | N/S | N/S | N/S | N/S | N/S | N/S | N/S | N/S | N/S | N/S
2020-09-11 | 342 | N/S | N/S | N/S | N/S | N/S | N/S | N/S | N/S | N/S | N/S | N/S | N/S | N/S | N/S | N/S | N/S | N/S | N/S | N/S | N/S | N/S | N/S | N/S | N/S | N/S | N/S | N/S
2020-09-12 | 225 | N/S | N/S | N/S | N/S | N/S | N/S | N/S | N/S | N/S | N/S | N/S | N/S | N/S | N/S | N/S | N/S | N/S | N/S | N/S | N/S | N/S | N/S | N/S | N/S | N/S | N/S | N/S
2020-09-13 | 355 | N/S | N/S | N/S | N/S | N/S | N/S | N/S | N/S | N/S | N/S | N/S | N/S | N/S | N/S | N/S | N/S | N/S | N/S | N/S | N/S | N/S | N/S | N/S | N/S | N/S | N/S | N/S
2020-09-14 | 339 | N/S | N/S | N/S | N/S | N/S | N/S | N/S | N/S | N/S | N/S | N/S | N/S | N/S | N/S | N/S | N/S | N/S | N/S | N/S | N/S | N/S | N/S | N/S | N/S | N/S | N/S | N/S
2020-09-15 | 12 | N/S | N/S | N/S | N/S | N/S | N/S | N/S | N/S | N/S | N/S | N/S | N/S | N/S | N/S | N/S | N/S | N/S | N/S | N/S | N/S | N/S | N/S | N/S | N/S | N/S | N/S | N/S
2020-09-16 | 0 | N/S | N/S | N/S | N/S | N/S | N/S | N/S | N/S | N/S | N/S | N/S | N/S | N/S | N/S | N/S | N/S | N/S | N/S | N/S | N/S | N/S | N/S | N/S | N/S | N/S | N/S | N/S
2020-09-17 | 0 | N/S | N/S | N/S | N/S | N/S | N/S | N/S | N/S | N/S | N/S | N/S | N/S | N/S | N/S | N/S | N/S | N/S | N/S | N/S | N/S | N/S | N/S | N/S | N/S | N/S | N/S | N/S
2020-09-18 | 0 | N/S | N/S | N/S | N/S | N/S | N/S | N/S | N/S | N/S | N/S | N/S | N/S | N/S | N/S | N/S | N/S | N/S | N/S | N/S | N/S | N/S | N/S | N/S | N/S | N/S | N/S | N/S
2020-09-19 | 33 | N/S | N/S | N/S | N/S | N/S | N/S | N/S | N/S | N/S | N/S | N/S | N/S | N/S | N/S | N/S | N/S | N/S | N/S | N/S | N/S | N/S | N/S | N/S | N/S | N/S | N/S | N/S
2020-09-20 | 142 | N/S | N/S | N/S | N/S | N/S | N/S | N/S | N/S | N/S | N/S | N/S | N/S | N/S | N/S | N/S | N/S | N/S | N/S | N/S | N/S | N/S | N/S | N/S | N/S | N/S | N/S | N/S
2020-09-21 | 124 | N/S | N/S | N/S | N/S | N/S | N/S | N/S | N/S | N/S | N/S | N/S | N/S | N/S | N/S | N/S | N/S | N/S | N/S | N/S | N/S | N/S | N/S | N/S | N/S | N/S | N/S | N/S
2020-09-22 | 0 | N/S | N/S | N/S | N/S | N/S | N/S | N/S | N/S | N/S | N/S | N/S | N/S | N/S | N/S | N/S | N/S | N/S | N/S | N/S | N/S | N/S | N/S | N/S | N/S | N/S | N/S | N/S
2020-09-23 | 0 | N/S | N/S | N/S | N/S | N/S | N/S | N/S | N/S | N/S | N/S | N/S | N/S | N/S | N/S | N/S | N/S | N/S | N/S | N/S | N/S | N/S | N/S | N/S | N/S | N/S | N/S | N/S
2020-09-24 | 0 | N/S | N/S | N/S | N/S | N/S | N/S | N/S | N/S | N/S | N/S | N/S | N/S | N/S | N/S | N/S | N/S | N/S | N/S | N/S | N/S | N/S | N/S | N/S | N/S | N/S | N/S | N/S
2020-09-25 | 0 | N/S | N/S | N/S | N/S | N/S | N/S | N/S | N/S | N/S | N/S | N/S | N/S | N/S | N/S | N/S | N/S | N/S | N/S | N/S | N/S | N/S | N/S | N/S | N/S | N/S | N/S | N/S
2020-09-26 | 141 | N/S | N/S | N/S | N/S | N/S | N/S | N/S | N/S | N/S | N/S | N/S | N/S | N/S | N/S | N/S | N/S | N/S | N/S | N/S | N/S | N/S | N/S | N/S | N/S | N/S | N/S | N/S
2020-09-27 | 63 | N/S | N/S | N/S | N/S | N/S | N/S | N/S | N/S | N/S | N/S | N/S | N/S | N/S | N/S | N/S | N/S | N/S | N/S | N/S | N/S | N/S | N/S | N/S | N/S | N/S | N/S | N/S
2020-09-28 | 0 | N/S | N/S | N/S | N/S | N/S | N/S | N/S | N/S | N/S | N/S | N/S | N/S | N/S | N/S | N/S | N/S | N/S | N/S | N/S | N/S | N/S | N/S | N/S | N/S | N/S | N/S | N/S
2020-09-29 | 0 | N/S | N/S | N/S | N/S | N/S | N/S | N/S | N/S | N/S | N/S | N/S | N/S | N/S | N/S | N/S | N/S | N/S | N/S | N/S | N/S | N/S | N/S | N/S | N/S | N/S | N/S | N/S
2020-09-30 | 0 | N/S | N/S | N/S | N/S | N/S | N/S | N/S | N/S | N/S | N/S | N/S | N/S | N/S | N/S | N/S | N/S | N/S | N/S | N/S | N/S | N/S | N/S | N/S | N/S | N/S | N/S | N/S
RL effective 1/1/20 |  | 4 | 4 | 25 |  | 0.3 | 1 | 0.15 | 0.15 | 2 | 2 | 0.005 | 5 | 10 | 0.001 | 0.001 | 0.001 | 0.002 | 0.001 | 0.01 | 0.01 | 0.001 | 0.001 | 0.5 | 0.001 | 0.002 | 0.002 | 0.005
Observation | 274 | 0 | 0 | 0 | 0 | 0 | 0 | 0 | 0 | 0 | 0 | 0 | 0 | 0 | 0 | 0 | 0 | 0 | 0 | 0 | 0 | 0 | 0 | 0 | 0 | 0 | 0 | 0
Minimum | 0
Mean | 134
Maximum | 568
Std Dev | 159