## DRC Calc Sheet
MWRDGC | [8 empty] | Key: | Notes:
Stormwater Design Retention Capacity (DRC) Calculations | [8 empty] | user input | 1. For questions, please contact MWRD Engineer at AldrichM@mwrd.org 2. How "Volume Factor" is assigned for each layer: - If below the invert of a pipe draining the area/underdrain, it is counted at 100% - If no pipe/underdrain in your GI installation, all volume can be considered "below invert" and counted at 100% - If above the invert, it is counted at 50% - For bioretention areas with depressions for ponding, ponding layer is always counted at 100% (with or without an underdrain) 3. Please reference all user-input data using Notes, Reference Column 4. 6-hr infiltrated volume (cf) = infiltration rate (in/hr) * surface area (sf) * 6[hrs]/12[in/ft] 5. Add more Layer rows or Retention Areas as necessary, making sure the Total DRC is calculating correctly.
For Green Infrastructure (GI) | [8 empty] | calculated |  |  | Standard Assumptions:
[12 empty] | Media | Porosity
Project Name: | [11 empty] | CA-1 | 0.41
Project / IGA Number: | [11 empty] | CA-7 | 0.38
Design Stage: | [11 empty] | CA-16/ASTM 8 | 0.28
Total Constructed Volume: |  | 0 | gallons | [8 empty] | FA-1 | 0.28
Total Infiltration Volume: |  | 0 | gallons | [8 empty] | Engineered Soil | 0.25
Total DRC (gallons): |  | 0 | gallons
Retention Area #1 (____________________________) | [11 empty] | Insert image of typical section here:
Stone, Soil, Ponding Layers Volume ("Constructed Volume")
Layer # | Layer Description (Aggregate Size, Soil, Ponding) |  | Porosity | Location relative to underdrain | Volume Factor | Depth (ft) | Length (ft) | Width (ft) | Surface Area (sf) | Layer Volume (cf) | Notes, References
1 |  |  |  |  | 0% |  |  |  | 0 | 0
2 |  |  |  |  | 0% |  |  |  | 0 | 0
3 |  |  |  |  | 0% |  |  |  | 0 | 0
4 |  |  |  |  | 0% |  |  |  | 0 | 0
5 |  |  |  |  | 0% |  |  |  | 0 | 0
[9 empty] | Subtotal Constructed Volume (cf) | 0
[9 empty] | Subtotal Constructed Volume (gallons) | 0
Groundwater Check | [10 empty] | Notes, References
Elevation of bottom of BMP (the infiltration surface) IF there is no underdrain, OR the lowest underdrain invert elevation (ft)
Groundwater elevation (ft)
Depth to seasonal groundwater level (ft) (Must be 2 feet or greater, or 3.5 feet or greater if draining to combined sewer) | [9 empty] | 0
Infiltration Volume | [10 empty] | Notes, References
Vertical infiltration rate of surrounding soil (in/hr) (preferred to be estimated/measured at the lowest excavation elevation)
Surface Area across which infiltration occurs (sf) | [8 empty] | Surface Area across which infiltration occurs (sf)
6-hr infiltrated volume (cf) | [9 empty] | 0
[9 empty] | Infiltration Volume (gallons) | 0
Retention Area #2 (____________________________) | [11 empty] | Insert image of typical section here:
Stone, Soil, Ponding Layers Volume ("Constructed Volume")
Layer # | Layer Description (Aggregate Size, Soil, Ponding) |  | Porosity | Location relative to underdrain | Volume Factor | Depth (ft) | Length (ft) | Width (ft) | Surface Area (sf) | Layer Volume (cf) | Notes, References
1 |  |  |  |  | 0% |  |  |  | 0 | 0
2 |  |  |  |  | 0% |  |  |  | 0 | 0
3 |  |  |  |  | 0% |  |  |  | 0 | 0
4 |  |  |  |  | 0% |  |  |  | 0 | 0
5 |  |  |  |  | 0% |  |  |  | 0 | 0
[9 empty] | Subtotal Constructed Volume (cf) | 0
[9 empty] | Subtotal Constructed Volume (gallons) | 0
Groundwater Check | [10 empty] | Notes, References
Elevation of bottom of BMP (the infiltration surface) IF there is no underdrain, OR the lowest underdrain invert elevation (ft)
Groundwater elevation (ft)
Depth to seasonal groundwater level (ft) (Must be 2 feet or greater, or 3.5 feet or greater if draining to combined sewer) | [9 empty] | 0
Infiltration Volume | [10 empty] | Notes, References
Vertical infiltration rate of surrounding soil (in/hr) (preferred to be estimated/measured at the lowest excavation elevation)
Surface Area across which infiltration occurs (sf) | [8 empty] | Surface Area across which infiltration occurs (sf)
6-hr infiltrated volume (cf) | [9 empty] | 0
[9 empty] | Infiltration Volume (gallons) | 0
Retention Area #3 (____________________________) | [11 empty] | Insert image of typical section here:
Stone, Soil, Ponding Layers Volume ("Constructed Volume")
Layer # | Layer Description (Aggregate Size, Soil, Ponding) |  | Porosity | Location relative to underdrain | Volume Factor | Depth (ft) | Length (ft) | Width (ft) | Surface Area (sf) | Layer Volume (cf) | Notes, References
1 |  |  |  |  | 0% |  |  |  | 0 | 0
2 |  |  |  |  | 0% |  |  |  | 0 | 0
3 |  |  |  |  | 0% |  |  |  | 0 | 0
4 |  |  |  |  | 0% |  |  |  | 0 | 0
5 |  |  |  |  | 0% |  |  |  | 0 | 0
[9 empty] | Subtotal Constructed Volume (cf) | 0
[9 empty] | Subtotal Constructed Volume (gallons) | 0
Groundwater Check | [10 empty] | Notes, References
Elevation of bottom of BMP (the infiltration surface) IF there is no underdrain, OR the lowest underdrain invert elevation (ft)
Groundwater elevation (ft)
Depth to seasonal groundwater level (ft) (Must be 2 feet or greater, or 3.5 feet or greater if draining to combined sewer) | [9 empty] | 0
Infiltration Volume | [10 empty] | Notes, References
Vertical infiltration rate of surrounding soil (in/hr) (preferred to be estimated/measured at the lowest excavation elevation)
Surface Area across which infiltration occurs (sf) | [8 empty] | Surface Area across which infiltration occurs (sf)
6-hr infiltrated volume (cf) | [9 empty] | 0
[9 empty] | Infiltration Volume (gallons) | 0
Retention Area #4 (____________________________) | [11 empty] | Insert image of typical section here:
Stone, Soil, Ponding Layers Volume ("Constructed Volume")
Layer # | Layer Description (Aggregate Size, Soil, Ponding) |  | Porosity | Location relative to underdrain | Volume Factor | Depth (ft) | Length (ft) | Width (ft) | Surface Area (sf) | Layer Volume (cf) | Notes, References
1 |  |  |  |  | 0% |  |  |  | 0 | 0
2 |  |  |  |  | 0% |  |  |  | 0 | 0
3 |  |  |  |  | 0% |  |  |  | 0 | 0
4 |  |  |  |  | 0% |  |  |  | 0 | 0
5 |  |  |  |  | 0% |  |  |  | 0 | 0
[9 empty] | Subtotal Constructed Volume (cf) | 0
[9 empty] | Subtotal Constructed Volume (gallons) | 0
Groundwater Check | [10 empty] | Notes, References
Elevation of bottom of BMP (the infiltration surface) IF there is no underdrain, OR the lowest underdrain invert elevation (ft)
Groundwater elevation (ft)
Depth to seasonal groundwater level (ft) (Must be 2 feet or greater, or 3.5 feet or greater if draining to combined sewer) | [9 empty] | 0
Infiltration Volume | [10 empty] | Notes, References
Vertical infiltration rate of surrounding soil (in/hr) (preferred to be estimated/measured at the lowest excavation elevation)
Surface Area across which infiltration occurs (sf) | [8 empty] | Surface Area across which infiltration occurs (sf)
6-hr infiltrated volume (cf) | [9 empty] | 0
[9 empty] | Infiltration Volume (gallons) | 0
Retention Area #5 (____________________________) | [11 empty] | Insert image of typical section here:
Stone, Soil, Ponding Layers Volume ("Constructed Volume")
Layer # | Layer Description (Aggregate Size, Soil, Ponding) |  | Porosity | Location relative to underdrain | Volume Factor | Depth (ft) | Length (ft) | Width (ft) | Surface Area (sf) | Layer Volume (cf) | Notes, References
1 |  |  |  |  | 0% |  |  |  | 0 | 0
2 |  |  |  |  | 0% |  |  |  | 0 | 0
3 |  |  |  |  | 0% |  |  |  | 0 | 0
4 |  |  |  |  | 0% |  |  |  | 0 | 0
5 |  |  |  |  | 0% |  |  |  | 0 | 0
[9 empty] | Subtotal Constructed Volume (cf) | 0
[9 empty] | Subtotal Constructed Volume (gallons) | 0
Groundwater Check | [10 empty] | Notes, References
Elevation of bottom of BMP (the infiltration surface) IF there is no underdrain, OR the lowest underdrain invert elevation (ft)
Groundwater elevation (ft)
Depth to seasonal groundwater level (ft) (Must be 2 feet or greater, or 3.5 feet or greater if draining to combined sewer) | [9 empty] | 0
Infiltration Volume | [10 empty] | Notes, References
Vertical infiltration rate of surrounding soil (in/hr) (preferred to be estimated/measured at the lowest excavation elevation)
Surface Area across which infiltration occurs (sf) | [8 empty] | Surface Area across which infiltration occurs (sf)
6-hr infiltrated volume (cf) | [9 empty] | 0
[9 empty] | Infiltration Volume (gallons) | 0
Note on D15: MWRDGC: See standard assumptions in top right of this sheet to help fill this in.
Note on E15: MWRDGC: See explanation listed in the Notes, above.
Note on D38: MWRDGC: See standard assumptions in top right of this sheet to help fill this in.
Note on E38: MWRDGC: See explanation listed in the Notes, above.
Note on D61: MWRDGC: See standard assumptions in top right of this sheet to help fill this in.
Note on E61: MWRDGC: See explanation listed in the Notes, above.
Note on D84: MWRDGC: See standard assumptions in top right of this sheet to help fill this in.
Note on E84: MWRDGC: See explanation listed in the Notes, above.
Note on D107: MWRDGC: See standard assumptions in top right of this sheet to help fill this in.
Note on E107: MWRDGC: See explanation listed in the Notes, above.

## Example Calcs
MWRDGC | [8 empty] | Key: | Notes:
Stormwater Design Retention Capacity (DRC) Calculations | [8 empty] | user input | 1. For questions, please contact MWRD Engineer at AldrichM@mwrd.org 2. How "Volume Factor" is assigned for each layer: - If below the invert of a pipe draining the area/underdrain, it is counted at 100% - If no pipe/underdrain in your GI installation, all volume can be considered "below invert" and counted at 100% - If above the invert, it is counted at 50% - For bioretention areas with depressions for ponding, ponding layer is always counted at 100% (with or without an underdrain) 3. Please reference all user-input data using Notes, Reference Column 4. 6-hr infiltrated volume (cf) = infiltration rate (in/hr) * surface area (sf) * 6[hrs]/12[in/ft] 5. Add more Layer rows or Retention Areas as necessary, making sure the Total DRC is calculating correctly.
For Green Infrastructure (GI) | [8 empty] | calculated |  |  | Standard Assumptions:
[12 empty] | Media | Porosity
Project Name: |  | Green Alley & Bioretention in Gotham | [9 empty] | CA-1 | 0.41
Project / IGA Number: |  | 24-IGA-00 | [9 empty] | CA-7 | 0.38
Design Stage: |  | 30% | [9 empty] | CA-16/ASTM 8 | 0.28
Total Constructed Volume: |  | 89091.7867 | gallons | [8 empty] | FA-1 | 0.28
Total Infiltration Volume: |  | 12940.4 | gallons | [8 empty] | Engineered Soil | 0.25
Total DRC (gallons): |  | 102032.1867 | gallons
Retention Area #1 (Green Alley) | [11 empty] | Insert image of typical section here:
Stone, Soil, Ponding Layers Volume ("Constructed Volume")
Layer # | Layer Description (Aggregate Size, Soil, Ponding) |  | Porosity | Location relative to underdrain | Volume Factor | Depth (ft) | Length (ft) | Width (ft) | Surface Area (sf) | Layer Volume (cf) | Notes, References
1 | bedding course, CA-16 |  | 0.28 | below invert | 100% | 0.16667 | 800 | 4 | 3200 | 149.3333 | alley length of 800' (sheet 4); 4' width beneath pavers; 12' width for full alley (see typ. section, sheet 3)
2 | aggregate base, CA-7 |  | 0.38 | below invert | 100% | 0.33333 | 800 | 4 | 3200 | 405.3333
3 | full alley width, CA-7 |  | 0.38 | below invert | 100% | 0.33333 | 800 | 12 | 9600 | 1216
4 | aggregate, CA-1 |  | 0.41 | below invert | 100% | 2.5 | 800 | 12 | 9600 | 9840
5 |  |  |  |  | 0% |  |  |  | 0 | 0
[9 empty] | Subtotal Constructed Volume (cf) | 11610.6667
[9 empty] | Subtotal Constructed Volume (gallons) | 86847.7867
Groundwater Check | [10 empty] | Notes, References
Elevation of bottom of BMP (the infiltration surface) IF there is no underdrain, OR the lowest underdrain invert elevation (ft) | [9 empty] | 10 | sheet 2
Groundwater elevation (ft) | [9 empty] | 6 | see geotech report
Depth to seasonal groundwater level (ft) (Must be 2 feet or greater, or 3.5 feet or greater if draining to combined sewer) | [9 empty] | 4
Infiltration Volume | [10 empty] | Notes, References
Vertical infiltration rate of surrounding soil (in/hr) (preferred to be estimated/measured at the lowest excavation elevation) | [9 empty] | 0.35 | see geotech report
Surface Area across which infiltration occurs (sf) | [8 empty] | Surface Area across which infiltration occurs (sf) | 9600 | same as the CA-1 layer in this case
6-hr infiltrated volume (cf) | [9 empty] | 1680
[9 empty] | Infiltration Volume (gallons) | 12566.4
Retention Area #2 (Bioretention) | [11 empty] | Insert image of typical section here:
Stone, Soil, Ponding Layers Volume ("Constructed Volume")
Layer # | Layer Description (Aggregate Size, Soil, Ponding) |  | Porosity | Location relative to underdrain | Volume Factor | Depth (ft) | Length (ft) | Width (ft) | Surface Area (sf) | Layer Volume (cf) | Notes, References
1 | ponding |  | 1 | ponding | 100% | 1 | 20 | 9 | 180 | 180 | bioretention length of 20' and top width of 10' (sheet 6); adjusted surface area for ponding due to the sloped sides (optional to adjust equation to add in the extra triangles of soil); aggregate above invert varies, see sheets 6-8
2 | soil media mix |  | 0.25 | above invert | 50% | 1 | 20 | 10 | 200 | 25
3 | aggregate storage bed, CA-7 |  | 0.38 | above invert | 50% | 0.5 | 20 | 10 | 200 | 19
4 | aggregate storage bed, CA-7 |  | 0.38 | below invert | 100% | 1 | 20 | 10 | 200 | 76
5 |  |  |  |  | 0% |  |  |  | 0 | 0
[9 empty] | Subtotal Constructed Volume (cf) | 300
[9 empty] | Subtotal Constructed Volume (gallons) | 2244
Groundwater Check | [10 empty] | Notes, References
Elevation of bottom of BMP (the infiltration surface) IF there is no underdrain, OR the lowest underdrain invert elevation (ft) | [9 empty] | 10 | sheet 2
Groundwater elevation (ft) | [9 empty] | 6 | see geotech report
Depth to seasonal groundwater level (ft) (Must be 2 feet or greater, or 3.5 feet or greater if draining to combined sewer) | [9 empty] | 4
Infiltration Volume | [10 empty] | Notes, References
Vertical infiltration rate of surrounding soil (in/hr) (preferred to be estimated/measured at the lowest excavation elevation) | [9 empty] | 0.5 | see geotech report
Surface Area across which infiltration occurs (sf) | [8 empty] | Surface Area across which infiltration occurs (sf) | 200 | same as the CA-7 layer in this case
6-hr infiltrated volume (cf) | [9 empty] | 50
[9 empty] | Infiltration Volume (gallons) | 374
Retention Area #3 (____________________________) | [11 empty] | Insert image of typical section here:
Stone, Soil, Ponding Layers Volume ("Constructed Volume")
Layer # | Layer Description (Aggregate Size, Soil, Ponding) |  | Porosity | Location relative to underdrain | Volume Factor | Depth (ft) | Length (ft) | Width (ft) | Surface Area (sf) | Layer Volume (cf) | Notes, References
1 |  |  |  |  | 0% |  |  |  | 0 | 0
2 |  |  |  |  | 0% |  |  |  | 0 | 0
3 |  |  |  |  | 0% |  |  |  | 0 | 0
4 |  |  |  |  | 0% |  |  |  | 0 | 0
5 |  |  |  |  | 0% |  |  |  | 0 | 0
[9 empty] | Subtotal Constructed Volume (cf) | 0
[9 empty] | Subtotal Constructed Volume (gallons) | 0
Groundwater Check | [10 empty] | Notes, References
Elevation of bottom of BMP (the infiltration surface) IF there is no underdrain, OR the lowest underdrain invert elevation (ft)
Groundwater elevation (ft)
Depth to seasonal groundwater level (ft) (Must be 2 feet or greater, or 3.5 feet or greater if draining to combined sewer) | [9 empty] | 0
Infiltration Volume | [10 empty] | Notes, References
Vertical infiltration rate of surrounding soil (in/hr) (preferred to be estimated/measured at the lowest excavation elevation)
Surface Area across which infiltration occurs (sf) | [8 empty] | Surface Area across which infiltration occurs (sf)
6-hr infiltrated volume (cf) | [9 empty] | 0
[9 empty] | Infiltration Volume (gallons) | 0
Retention Area #4 (____________________________) | [11 empty] | Insert image of typical section here:
Stone, Soil, Ponding Layers Volume ("Constructed Volume")
Layer # | Layer Description (Aggregate Size, Soil, Ponding) |  | Porosity | Location relative to underdrain | Volume Factor | Depth (ft) | Length (ft) | Width (ft) | Surface Area (sf) | Layer Volume (cf) | Notes, References
1 |  |  |  |  | 0% |  |  |  | 0 | 0
2 |  |  |  |  | 0% |  |  |  | 0 | 0
3 |  |  |  |  | 0% |  |  |  | 0 | 0
4 |  |  |  |  | 0% |  |  |  | 0 | 0
5 |  |  |  |  | 0% |  |  |  | 0 | 0
[9 empty] | Subtotal Constructed Volume (cf) | 0
[9 empty] | Subtotal Constructed Volume (gallons) | 0
Groundwater Check | [10 empty] | Notes, References
Elevation of bottom of BMP (the infiltration surface) IF there is no underdrain, OR the lowest underdrain invert elevation (ft)
Groundwater elevation (ft)
Depth to seasonal groundwater level (ft) (Must be 2 feet or greater, or 3.5 feet or greater if draining to combined sewer) | [9 empty] | 0
Infiltration Volume | [10 empty] | Notes, References
Vertical infiltration rate of surrounding soil (in/hr) (preferred to be estimated/measured at the lowest excavation elevation)
Surface Area across which infiltration occurs (sf) | [8 empty] | Surface Area across which infiltration occurs (sf)
6-hr infiltrated volume (cf) | [9 empty] | 0
[9 empty] | Infiltration Volume (gallons) | 0
Retention Area #5 (____________________________) | [11 empty] | Insert image of typical section here:
Stone, Soil, Ponding Layers Volume ("Constructed Volume")
Layer # | Layer Description (Aggregate Size, Soil, Ponding) |  | Porosity | Location relative to underdrain | Volume Factor | Depth (ft) | Length (ft) | Width (ft) | Surface Area (sf) | Layer Volume (cf) | Notes, References
1 |  |  |  |  | 0% |  |  |  | 0 | 0
2 |  |  |  |  | 0% |  |  |  | 0 | 0
3 |  |  |  |  | 0% |  |  |  | 0 | 0
4 |  |  |  |  | 0% |  |  |  | 0 | 0
5 |  |  |  |  | 0% |  |  |  | 0 | 0
[9 empty] | Subtotal Constructed Volume (cf) | 0
[9 empty] | Subtotal Constructed Volume (gallons) | 0
Groundwater Check | [10 empty] | Notes, References
Elevation of bottom of BMP (the infiltration surface) IF there is no underdrain, OR the lowest underdrain invert elevation (ft)
Groundwater elevation (ft)
Depth to seasonal groundwater level (ft) (Must be 2 feet or greater, or 3.5 feet or greater if draining to combined sewer) | [9 empty] | 0
Infiltration Volume | [10 empty] | Notes, References
Vertical infiltration rate of surrounding soil (in/hr) (preferred to be estimated/measured at the lowest excavation elevation)
Surface Area across which infiltration occurs (sf) | [8 empty] | Surface Area across which infiltration occurs (sf)
6-hr infiltrated volume (cf) | [9 empty] | 0
[9 empty] | Infiltration Volume (gallons) | 0
Note on D14: MWRDGC: See standard assumptions in top right of this sheet to help fill this in.
Note on E14: MWRDGC: See explanation listed in the Notes, above.
Note on D37: MWRDGC: See standard assumptions in top right of this sheet to help fill this in.
Note on E37: MWRDGC: See explanation listed in the Notes, above.
Note on D60: MWRDGC: See standard assumptions in top right of this sheet to help fill this in.
Note on E60: MWRDGC: See explanation listed in the Notes, above.
Note on D83: MWRDGC: See standard assumptions in top right of this sheet to help fill this in.
Note on E83: MWRDGC: See explanation listed in the Notes, above.
Note on D106: MWRDGC: See standard assumptions in top right of this sheet to help fill this in.
Note on E106: MWRDGC: See explanation listed in the Notes, above.

## Notes
REVIEW NOTES