## Lemont Raw 2011
| pH | BOD5 | CBOD5 | FOG | SS | VSS | TS | VTS | TKN | NH3-N | NO2-N + NO3-N | P-TOT | CN | Phenol | F | As | Ba | Cd | Cr | Cu | Fe | Fe-S | Pb | Mn | Hg | Ni | Se | Ag | Zn | Sb | Be | Tl | Ca | Mg | Cr+6 | Hg sol | TOC
Date |  | mg/L | mg/L | mg/L | mg/L | mg/L | mg/L | mg/L | mg/L | mg/L | mg/L | mg/L | mg/L | ug/L | mg/L | mg/l | mg/L | mg/L | mg/L | mg/L | mg/L | mg/L | mg/L | mg/L | ug/L | mg/L | mg/L | mg/L | mg/L | mg/L | mg/L | mg/L | mg/L | mg/L | ug/L | mg/L | mg/L
2011-01-01 | 7.4 | N/S | N/S | N/S | 468 | 328 | 1820 | 500 | 34.58 | 7.73 | 0.16 | 6.6 | N/S | N/S | N/S | <0.04 | 0.0513 | <0.001 | 0.0026 | 0.0248 | 0.87 | N/S | <0.02 | 0.0292 | N/S | 0.0033 | <0.005 | <0.003 | 0.082 | <0.03 | <0.002 | <0.1 | 84.84 | 31.71 | N/S | N/S | N/S
2011-01-02 | 7.7 | 114 | 77 | N/S | 148 | 126 | 1546 | 254 | 19.82 | 10.55 | 0.36 | 2.15 | N/S | N/S | N/S | <0.04 | 0.0508 | <0.001 | 0.0022 | 0.0262 | 0.63 | N/S | <0.02 | 0.0259 | N/S | 0.0026 | <0.005 | <0.003 | 0.075 | <0.03 | <0.002 | <0.1 | 94.03 | 34.77 | N/S | N/S | N/S
2011-01-03 | 7.8 | 83 | 61 | 14.8 | 68 | 32 | 1594 | 234 | 22.49 | 13.05 | 0.92 | 2.38 | 0.007 | 26 | 0.77 | <0.04 | 0.0554 | <0.001 | 0.0021 | 0.0322 | 0.43 | N/S | <0.02 | 0.031 | N/S | 0.0025 | <0.005 | <0.003 | 0.08 | <0.03 | <0.002 | <0.1 | 128.16 | 41.58 | N/S | N/S | N/S
2011-01-04 | 7.9 | 112 | 75 | N/S | 220 | 156 | 2220 | 472 | 25.46 | 12.87 | 2.08 | 3.15 | N/S | N/S | N/S | <0.04 | 0.0776 | <0.001 | 0.0041 | 0.0613 | 1.47 | 0.03 | <0.02 | 0.0448 | <0.2 | 0.0037 | <0.005 | <0.003 | 0.123 | <0.03 | <0.002 | <0.1 | 178.75 | 56.14 | <6 | N/S | 14.1
2011-01-05 | 7.7 | 127 | 108 | N/S | 128 | 108 | 1506 | 252 | 27.17 | 17.01 | 1.38 | 3.37 | N/S | N/S | N/S | <0.04 | 0.0507 | <0.001 | 0.0027 | 0.0426 | 0.7 | N/S | <0.02 | 0.0323 | N/S | 0.0028 | <0.005 | <0.003 | 0.101 | <0.03 | <0.002 | <0.1 | 108.04 | 36.93 | N/S | N/S | N/S
2011-01-06 | 7.8 | 127 | 91 | N/S | 184 | 124 | 1536 | 262 | 25.71 | 13.07 | 3.22 | 3.81 | N/S | N/S | N/S | <0.04 | 0.0585 | <0.001 | 0.0051 | 0.0707 | 1.9 | N/S | <0.02 | 0.0507 | N/S | 0.0041 | <0.005 | <0.003 | 0.127 | <0.03 | <0.002 | <0.1 | 110.18 | 41.37 | N/S | N/S | N/S
2011-01-07 | 7.7 | N/S | N/S | N/S | 140 | 104 | 1236 | 242 | 31.43 | 19.55 | <0.15 | 3.47 | N/S | N/S | N/S | <0.04 | 0.0404 | <0.001 | 0.0029 | 0.0508 | 0.74 | N/S | <0.02 | 0.032 | N/S | 0.0029 | <0.005 | <0.003 | 0.105 | <0.03 | <0.002 | <0.1 | 79.69 | 29.88 | N/S | N/S | N/S
2011-01-08 | 7.7 | N/S | N/S | N/S | 212 | 168 | 1510 | 326 | 33.16 | 19.18 | <0.15 | 4.07 | N/S | N/S | N/S | <0.04 | 0.0493 | <0.001 | 0.0031 | 0.067 | 0.68 | N/S | <0.02 | 0.0342 | N/S | 0.0047 | <0.005 | <0.003 | 0.251 | <0.03 | <0.002 | <0.1 | 104.16 | 36.05 | N/S | N/S | N/S
2011-01-09 | 7.7 | 132 | 114 | N/S | 124 | 104 | 1436 | 264 | 32.83 | 20.12 | 1.16 | 3.62 | N/S | N/S | N/S | <0.04 | 0.0407 | <0.001 | 0.0026 | 0.0624 | 0.5 | N/S | <0.02 | 0.0307 | N/S | 0.0031 | <0.005 | <0.003 | 0.095 | <0.03 | <0.002 | <0.1 | 97.6 | 33.87 | N/S | N/S | N/S
2011-01-10 | 7.8 | 113 | 103 | 11.4 | 96 | 88 | 1542 | 258 | 25.18 | 18.82 | 1.52 | 3.36 | 0.005 | 37 | 1 | <0.04 | 0.044 | <0.001 | 0.0026 | 0.0419 | 0.57 | N/S | <0.02 | 0.0374 | N/S | <0.003 | <0.005 | <0.003 | 0.081 | <0.03 | <0.002 | <0.1 | 106.15 | 40.42 | N/S | N/S | N/S
2011-01-11 | 7.6 | 144 | 113 | N/S | 110 | 98 | 1726 | 262 | 25.86 | 19 | 1.45 | 3.46 | N/S | N/S | N/S | <0.04 | 0.0434 | <0.001 | 0.0018 | 0.0362 | 0.31 | N/S | <0.02 | 0.0339 | <0.2 | 0.0026 | <0.005 | <0.003 | 0.08 | <0.03 | <0.002 | <0.1 | 91.62 | 34.75 | <6 | N/S | 29
2011-01-12 | 7.7 | 134 | 119 | N/S | 128 | 110 | 1834 | 288 | 31.21 | 20.06 | 1.12 | 3.66 | N/S | N/S | N/S | <0.04 | 0.0492 | <0.001 | 0.002 | 0.031 | 0.34 | N/S | <0.02 | 0.0328 | N/S | <0.003 | <0.005 | <0.003 | 0.075 | <0.03 | <0.002 | <0.1 | 112.7 | 36.61 | N/S | N/S | N/S
2011-01-13 | 7.7 | 132 | 107 | N/S | 148 | 120 | 1880 | 282 | 32.19 | 18.65 | 1.11 | 3.61 | N/S | N/S | N/S | <0.04 | 0.0555 | <0.001 | 0.0025 | 0.0357 | 0.48 | N/S | <0.02 | 0.034 | N/S | <0.003 | <0.005 | <0.003 | 0.084 | <0.03 | <0.002 | <0.1 | 117.62 | 36.69 | N/S | N/S | N/S
2011-01-14 | 7.7 | N/S | N/S | N/S | 26 | 22 | 1764 | 188 | 28.16 | 20.92 | <0.15 | 2.66 | N/S | N/S | N/S | <0.04 | 0.0409 | <0.001 | 0.0017 | 0.0219 | 0.37 | N/S | <0.02 | 0.034 | N/S | <0.003 | <0.005 | <0.003 | 0.049 | <0.03 | <0.002 | <0.1 | 96.11 | 33.1 | N/S | N/S | N/S
2011-01-15 | 7.6 | N/S | N/S | N/S | 114 | 94 | 1730 | 264 | 33.38 | 20.69 | <0.15 | 4.24 | N/S | N/S | N/S | <0.04 | 0.0484 | <0.001 | 0.003 | 0.0454 | 0.54 | N/S | <0.02 | 0.0387 | N/S | 0.0026 | <0.005 | <0.003 | 0.109 | <0.03 | <0.002 | <0.1 | 98.76 | 34.26 | N/S | N/S | N/S
2011-01-16 | 7.7 | 125 | 111 | N/S | 50 | 40 | 1542 | 198 | 31.84 | 21.79 | 1.05 | 3.51 | N/S | N/S | N/S | <0.04 | 0.035 | <0.001 | 0.0018 | 0.0259 | 0.27 | N/S | <0.02 | 0.0357 | N/S | <0.003 | <0.005 | <0.003 | 0.076 | <0.03 | <0.002 | <0.1 | 87 | 32.14 | N/S | N/S | N/S
2011-01-17 | 7.6 | 137 | 121 | 14.6 | 144 | 116 | 2142 | 264 | 28.3 | 17.18 | 1.43 | 3.85 | <0.005 | 32 | 0.93 | <0.04 | 0.0427 | <0.001 | 0.0027 | 0.0452 | 0.6 | N/S | <0.02 | 0.0397 | N/S | <0.003 | <0.005 | <0.003 | 0.106 | <0.03 | <0.002 | <0.1 | 79.2 | 28.42 | N/S | N/S | N/S
2011-01-18 | 7.5 | 178 | 113 | N/S | 278 | 242 | 2606 | 392 | 31.35 | 15.99 | 0.42 | 4.6 | N/S | N/S | N/S | <0.04 | 0.0618 | <0.001 | 0.003 | 0.056 | 0.87 | N/S | <0.02 | 0.0438 | <0.2 | 0.0025 | <0.005 | <0.003 | 0.152 | <0.03 | <0.002 | <0.1 | 84.45 | 31.65 | <6 | N/S | 22.8
2011-01-19 | 7.6 | 172 | 152 | N/S | 246 | 208 | 2046 | 342 | 31.73 | 17.94 | 0.21 | 4.61 | N/S | N/S | N/S | <0.04 | 0.0545 | <0.001 | 0.0026 | 0.0463 | 0.73 | N/S | <0.02 | 0.0399 | N/S | <0.003 | <0.005 | <0.003 | 0.119 | <0.03 | <0.002 | <0.1 | 88.54 | 34.45 | N/S | N/S | N/S
2011-01-20 | 7.6 | 223 | 166 | N/S | 340 | 316 | 1830 | 450 | 34.3 | 20.95 | <0.15 | 5.35 | N/S | N/S | N/S | <0.04 | 0.0514 | <0.001 | 0.0027 | 0.0378 | 0.84 | N/S | <0.02 | 0.049 | N/S | 0.003 | <0.005 | <0.003 | 0.13 | <0.03 | <0.002 | <0.1 | 87.68 | 32.92 | N/S | N/S | N/S
2011-01-21 | 7.7 | N/S | N/S | N/S | 164 | 128 | 1510 | 312 | 32.4 | 21.3 | <0.15 | 4.64 | N/S | N/S | N/S | <0.04 | 0.0414 | <0.001 | 0.0018 | 0.0295 | 0.44 | N/S | <0.02 | 0.044 | N/S | <0.003 | <0.005 | <0.003 | 0.09 | <0.03 | <0.002 | <0.1 | 87.24 | 33.55 | N/S | N/S | N/S
2011-01-22 | 7.7 | N/S | N/S | N/S | 204 | 164 | 1474 | 350 | 40.83 | 21.42 | <0.15 | 5.89 | N/S | N/S | N/S | <0.04 | 0.0507 | <0.001 | 0.0028 | 0.0554 | 0.82 | N/S | <0.02 | 0.066 | N/S | 0.0027 | <0.005 | <0.003 | 0.129 | <0.03 | <0.002 | <0.1 | 85 | 32.23 | N/S | N/S | N/S
2011-01-23 | 7.6 | 238 | 143 | N/S | 272 | 244 | 1436 | 448 | 45.82 | 22.56 | 0.94 | 6.46 | N/S | N/S | N/S | <0.04 | 0.0514 | <0.001 | 0.0036 | 0.0762 | 1.01 | N/S | <0.02 | 0.0703 | N/S | 0.0033 | <0.005 | <0.003 | 0.144 | <0.03 | <0.002 | <0.1 | 78.9 | 29.68 | N/S | N/S | N/S
2011-01-24 | 7.7 | 177 | 124 | 9.5 | 200 | 176 | 1420 | 306 | 35.01 | 20.77 | 0.9 | 4.91 | 0.01 | 77 | 1.08 | <0.04 | 0.0497 | <0.001 | 0.0031 | 0.0803 | 1.06 | N/S | <0.02 | 0.0633 | N/S | 0.0034 | <0.005 | <0.003 | 0.191 | <0.03 | <0.002 | <0.1 | 77.45 | 28.16 | N/S | N/S | N/S
2011-01-25 | 7.6 | 255 | 180 | N/S | 320 | 272 | 1474 | 410 | 43.18 | 21.45 | 0.52 | 6.06 | N/S | N/S | N/S | <0.04 | 0.0428 | <0.001 | 0.0023 | 0.0603 | 0.59 | N/S | <0.02 | 0.0469 | <0.2 | 0.004 | <0.005 | <0.003 | 0.123 | <0.03 | <0.002 | <0.1 | 76.37 | 28.12 | <6 | N/S | 41.7
2011-01-26 | 7.6 | 113 | 99 | N/S | 92 | 76 | 1382 | 238 | 29.52 | 20.74 | <0.15 | 4.22 | N/S | N/S | N/S | <0.04 | 0.0432 | <0.001 | 0.0018 | 0.0346 | 0.45 | N/S | <0.02 | 0.0497 | N/S | 0.0025 | <0.005 | <0.003 | 0.08 | <0.03 | <0.002 | <0.1 | 105.92 | 33.69 | N/S | N/S | N/S
2011-01-27 | 7.9 | 106 | 56 | N/S | 88 | 56 | 1788 | 212 | 24.37 | 18.07 | 2.4 | 3.3 | N/S | N/S | N/S | <0.04 | 0.0524 | <0.001 | 0.0023 | 0.0391 | 0.65 | N/S | <0.02 | 0.0643 | N/S | 0.0056 | <0.005 | <0.003 | 0.079 | <0.03 | <0.002 | <0.1 | 108.68 | 39.69 | N/S | N/S | N/S
2011-01-28 | 7.8 | N/S | N/S | N/S | 128 | 104 | 1578 | 276 | 35.37 | 22.39 | 0.16 | 4.51 | N/S | N/S | N/S | <0.04 | <0.02 | <0.001 | 0 | <0.003 | 0.08 | N/S | <0.02 | 0.0022 | N/S | <0.003 | <0.005 | <0.003 | 0.096 | <0.03 | <0.002 | <0.1 | 97.21 | 33.27 | N/S | N/S | N/S
2011-01-29 | 7.7 | N/S | N/S | N/S | 228 | 188 | 1886 | 422 | 37.81 | 21.65 | 0.16 | 5.67 | N/S | N/S | N/S | <0.04 | 0.0687 | <0.001 | 0.0038 | 0.0452 | 1.1 | N/S | <0.02 | 0.0711 | N/S | <0.003 | <0.005 | <0.003 | 0.149 | <0.03 | <0.002 | <0.1 | 121.16 | 39.53 | N/S | N/S | N/S
2011-01-30 | 7.8 | 280 | 179 | N/S | 240 | 184 | 1686 | 354 | 41.45 | 22.56 | 0.95 | 5.76 | N/S | N/S | N/S | <0.04 | 0.0529 | <0.001 | 0.0031 | 0.0609 | 0.6 | N/S | <0.02 | 0.0724 | N/S | 0.0032 | <0.005 | <0.003 | 0.133 | <0.03 | <0.002 | <0.1 | 102.79 | 35.01 | N/S | N/S | N/S
2011-01-31 | 7.6 | 483 | 329 | 5.5 | 848 | 648 | 2092 | 764 | 62.78 | 23.97 | 0.15 | 11.05 | 0.007 | 83 | 1.1 | <0.04 | 0.0944 | <0.001 | 0.0085 | 0.15 | 3.03 | N/S | <0.02 | 0.0846 | N/S | 0.007 | <0.005 | <0.003 | 0.352 | <0.03 | <0.002 | <0.1 | 112.78 | 37.58 | N/S | N/S | N/S
2011-02-01 | 7.5 | 400 | 355 | N/S | 712 | 572 | 2312 | 784 | 64.61 | 21.9 | 0.2 | 13.07 | N/S | N/S | N/S | <0.04 | 0.0923 | <0.001 | 0.0096 | 0.1244 | 3.01 | <0.01 | <0.02 | 0.0924 | <0.2 | 0.008 | <0.005 | <0.003 | 0.321 | <0.03 | <0.002 | <0.1 | 121.79 | 41.61 | <6 | N/S | 67.7
2011-02-02 | 7.7 | 194 | 131 | N/S | 184 | 152 | 1532 | 310 | 36.27 | 22.27 | 1.17 | 4.78 | N/S | N/S | N/S | <0.04 | 0.0401 | <0.001 | 0.0018 | 0.0411 | 0.39 | N/S | <0.02 | 0.0413 | N/S | 0.003 | <0.005 | <0.003 | 0.093 | <0.03 | <0.002 | <0.1 | 93.3 | 34.01 | N/S | N/S | N/S
2011-02-03 | 7.7 | 230 | 157 | N/S | 220 | 168 | 1538 | 344 | 41.66 | 21.73 | 1.15 | 5.69 | N/S | N/S | N/S | <0.04 | 0.0466 | <0.001 | 0.0026 | 0.066 | 0.68 | N/S | <0.02 | 0.0711 | N/S | 0.0028 | <0.005 | <0.003 | 0.111 | <0.03 | <0.002 | <0.1 | 93.07 | 32.96 | N/S | N/S | N/S
2011-02-04 | 7.7 | N/S | N/S | N/S | 164 | 132 | 1416 | 288 | 37.39 | 22.21 | <0.15 | 5.06 | N/S | N/S | N/S | <0.04 | 0.0469 | <0.001 | 0.0025 | 0.0487 | 0.58 | N/S | <0.02 | 0.0597 | N/S | 0.0028 | <0.005 | <0.003 | 0.101 | <0.03 | <0.002 | <0.1 | 91.55 | 33.1 | N/S | N/S | N/S
2011-02-05 | 7.8 | N/S | N/S | N/S | 216 | 176 | 1408 | 340 | 42.26 | 21.76 | 0.15 | 6.03 | N/S | N/S | N/S | <0.04 | 0.0438 | <0.001 | 0.0027 | 0.0629 | 0.69 | N/S | <0.02 | 0.0784 | N/S | 0.004 | <0.005 | <0.003 | 0.119 | <0.03 | <0.002 | <0.1 | 84.75 | 30.99 | N/S | N/S | N/S
2011-02-06 | 7.7 | 213 | 168 | N/S | 256 | 216 | 1560 | 376 | 41.79 | 23.17 | 0.66 | 5.94 | N/S | N/S | N/S | <0.04 | 0.0501 | <0.001 | 0.0031 | 0.0908 | 0.77 | N/S | <0.02 | 0.0803 | N/S | 0.0031 | <0.005 | <0.003 | 0.135 | <0.03 | <0.002 | <0.1 | 97.81 | 33.82 | N/S | N/S | N/S
2011-02-07 | 7.7 | 182 | 126 | 9.6 | 148 | 132 | 1514 | 292 | 34.01 | 21.5 | 0.81 | 4.49 | 0.006 | 49 | 1.12 | <0.04 | 0.0415 | <0.001 | 0.0026 | 0.0437 | 0.51 | N/S | <0.02 | 0.0443 | N/S | <0.003 | <0.005 | <0.003 | 0.098 | <0.03 | <0.002 | <0.1 | 85.94 | 30.66 | N/S | N/S | N/S
2011-02-08 | 7.8 | 153 | 112 | N/S | 144 | 124 | 1346 | 282 | 35.18 | 21.76 | 0.85 | 4.52 | N/S | N/S | N/S | <0.04 | 0.0333 | <0.001 | 0.0022 | 0.0411 | 0.45 | N/S | <0.02 | 0.0417 | <0.2 | <0.003 | <0.005 | <0.003 | 0.092 | <0.03 | <0.002 | <0.1 | 72.68 | 26.92 | <6 | N/S | 32
2011-02-09 | 7.7 | 159 | 112 | N/S | 168 | 148 | 1492 | 276 | 35.15 | 21.48 | 1.02 | 4.52 | N/S | N/S | N/S | <0.04 | 0.0451 | <0.001 | 0.0024 | 0.0463 | 0.45 | N/S | <0.02 | 0.0446 | N/S | <0.003 | <0.005 | <0.003 | 0.089 | <0.03 | <0.002 | <0.1 | 105.37 | 32.72 | N/S | N/S | N/S
2011-02-10 | 7.7 | 183 | 143 | N/S | 178 | 152 | 1432 | 280 | 35.15 | 20.49 | 1.17 | 4.92 | N/S | N/S | N/S | <0.04 | 0.0463 | <0.001 | 0.0022 | 0.0624 | 0.48 | N/S | <0.02 | 0.0534 | N/S | 0.0028 | <0.005 | <0.003 | 0.12 | <0.03 | <0.002 | <0.1 | 103.21 | 33.7 | N/S | N/S | N/S
2011-02-11 | 7.7 | N/S | N/S | N/S | 144 | 124 | 1490 | 282 | 34.35 | 21.93 | <0.15 | 4.75 | N/S | N/S | N/S | <0.04 | 0.0469 | <0.001 | 0.0023 | 0.0473 | 0.48 | N/S | <0.02 | 0.0491 | N/S | 0.0026 | <0.005 | <0.003 | 0.114 | <0.03 | <0.002 | <0.1 | 112.42 | 35.93 | N/S | N/S | N/S
2011-02-12 | 7.7 | N/S | N/S | N/S | 172 | 140 | 1524 | 284 | 35.17 | 21.55 | <0.15 | 4.92 | N/S | N/S | N/S | <0.04 | 0.0496 | <0.001 | 0.0032 | 0.063 | 0.63 | N/S | <0.02 | 0.0614 | N/S | 0.003 | <0.005 | <0.003 | 0.126 | <0.03 | <0.002 | <0.1 | 107.19 | 33.4 | N/S | N/S | N/S
2011-02-13 | 7.7 | 181 | 125 | N/S | 146 | 130 | 1992 | 278 | 31.78 | 19.12 | 0.83 | 4.4 | N/S | N/S | N/S | <0.04 | 0.0464 | <0.001 | 0.0025 | 0.0377 | 0.53 | N/S | <0.02 | 0.053 | N/S | 0.0025 | <0.005 | <0.003 | 0.098 | <0.03 | <0.002 | <0.1 | 94.65 | 30.78 | N/S | N/S | N/S
2011-02-14 | 7.7 | 112 | 76 | 15.4 | 120 | 100 | 2440 | 278 | 22.19 | 12.49 | 1.63 | 3.18 | 0.009 | 39 | 0.76 | <0.04 | 0.0605 | <0.001 | 0.003 | 0.0416 | 0.59 | N/S | <0.02 | 0.0418 | N/S | 0.0027 | <0.005 | <0.003 | 0.093 | <0.03 | <0.002 | <0.1 | 114.79 | 38 | N/S | N/S | N/S
2011-02-15 | 7.9 | 135 | 63 | N/S | 196 | 136 | 2798 | 366 | 21.76 | 10.28 | 2.08 | 3.44 | N/S | N/S | N/S | <0.04 | 0.076 | <0.001 | 0.0034 | 0.0543 | 0.72 | N/S | <0.02 | 0.0641 | <0.2 | 0.0033 | <0.005 | <0.003 | 0.097 | <0.03 | <0.002 | <0.1 | 121.61 | 44.2 | <6 | N/S | 10.8
2011-02-16 | 7.5 | 323 | 242 | N/S | 580 | 412 | 2460 | 540 | 38.66 | 11.96 | 1.03 | 7.53 | N/S | N/S | N/S | <0.04 | 0.0997 | <0.001 | 0.0096 | 0.0789 | 3.74 | N/S | 0.015 | 0.075 | N/S | 0.0077 | <0.005 | <0.003 | 0.384 | <0.03 | <0.002 | <0.1 | 109.58 | 36.92 | N/S | N/S | N/S
2011-02-17 | 7.7 | 60 | 45 | N/S | 64 | 64 | 1512 | 190 | 11.03 | 5.33 | 2.33 | 1.45 | N/S | N/S | N/S | <0.04 | 0.0472 | <0.001 | 0.0024 | 0.0245 | 0.6 | N/S | <0.02 | 0.0242 | N/S | <0.003 | <0.005 | <0.003 | 0.053 | <0.03 | <0.002 | <0.1 | 78.88 | 29.19 | N/S | N/S | N/S
2011-02-18 | 7.7 | N/S | N/S | N/S | 34 | 26 | 1488 | 192 | 10.89 | 5.73 | 2.76 | 1.32 | N/S | N/S | N/S | <0.04 | 0.0428 | <0.001 | 0.002 | 0.017 | 0.33 | N/S | <0.02 | 0.0215 | N/S | 0.0033 | <0.005 | <0.003 | 0.038 | <0.03 | <0.002 | <0.1 | 82.01 | 30.79 | N/S | N/S | N/S
2011-02-19 | 7.7 | N/S | N/S | N/S | 68 | 58 | 1512 | 198 | 17.34 | 8.77 | 1.49 | 2.17 | N/S | N/S | N/S | <0.04 | 0.0483 | <0.001 | 0.0028 | 0.0273 | 0.45 | N/S | <0.02 | 0.0329 | N/S | <0.003 | <0.005 | <0.003 | 0.057 | <0.03 | <0.002 | <0.1 | 82.7 | 31.68 | N/S | N/S | N/S
2011-02-20 | 7.8 | 83 | 50 | N/S | 72 | 52 | 1346 | 190 | 16.16 | 7.63 | 1.73 | 2.04 | N/S | N/S | N/S | <0.04 | 0.0484 | <0.001 | 0.0029 | 0.0277 | 0.56 | N/S | <0.02 | 0.0342 | N/S | <0.003 | <0.005 | <0.003 | 0.065 | <0.03 | <0.002 | <0.1 | 80.16 | 30 | N/S | N/S | N/S
2011-02-21 | 7.9 | 52 | 28 | 4.9 | 68 | 44 | 1204 | 148 | 9.74 | 5.47 | 2.72 | 1.19 | 0.007 | 18 | 0.49 | <0.04 | 0.0397 | <0.001 | 0.0019 | 0.0165 | 0.41 | N/S | <0.02 | 0.0207 | N/S | <0.003 | <0.005 | <0.003 | 0.038 | <0.03 | <0.002 | <0.1 | 73.44 | 28.64 | N/S | N/S | N/S
2011-02-22 | 7.7 | 133 | 92 | N/S | 172 | 124 | 1438 | 296 | 21.52 | 8.75 | 1.94 | 3.21 | N/S | N/S | N/S | <0.04 | 0.0599 | <0.001 | 0.0034 | 0.0571 | 1.07 | N/S | <0.02 | 0.0426 | <0.2 | 0.0037 | <0.005 | <0.003 | 0.107 | <0.03 | <0.002 | <0.1 | 87.72 | 33.07 | <6 | N/S | 14.3
2011-02-23 | 7.9 | 194 | 108 | N/S | 216 | 164 | 1672 | 318 | 29.35 | 12.02 | 1.55 | 4.41 | N/S | N/S | N/S | <0.04 | 0.0729 | <0.001 | 0.0048 | 0.056 | 1.86 | N/S | <0.02 | 0.059 | N/S | 0.0055 | <0.005 | <0.003 | 0.143 | <0.03 | <0.002 | <0.1 | 111.5 | 38.51 | N/S | N/S | N/S
2011-02-24 | 7.8 | 119 | 66 | N/S | 100 | 64 | 1566 | 240 | 21.38 | 11.38 | 1.86 | 3.01 | N/S | N/S | N/S | <0.04 | 0.0566 | <0.001 | 0.0023 | 0.0241 | 0.43 | N/S | <0.02 | 0.0456 | N/S | 0.0035 | <0.005 | <0.003 | 0.067 | <0.03 | <0.002 | <0.1 | 115.18 | 40.51 | N/S | N/S | N/S
2011-02-25 | 7.8 | N/S | N/S | N/S | 258 | 222 | 2672 | 520 | 25.96 | 9.5 | 0.99 | 4.22 | N/S | N/S | N/S | <0.04 | 0.0842 | <0.001 | 0.0042 | 0.0883 | 1.09 | N/S | <0.02 | 0.0815 | N/S | 0.0037 | <0.005 | <0.003 | 0.122 | <0.03 | <0.002 | <0.1 | 150.1 | 53.33 | N/S | N/S | N/S
2011-02-26 | 7.6 | N/S | N/S | N/S | 244 | 216 | 2062 | 380 | 33.47 | 12.74 | 0.19 | 5.37 | N/S | N/S | N/S | <0.04 | 0.068 | <0.001 | 0.0038 | 0.0758 | 1.03 | N/S | <0.02 | 0.0483 | N/S | 0.0041 | <0.005 | <0.003 | 0.125 | <0.03 | <0.002 | <0.1 | 110.14 | 40.1 | N/S | N/S | N/S
2011-02-27 | 7.7 | 99 | 66 | N/S | 122 | 96 | 1286 | 224 | 15.24 | 5.64 | 2.74 | 2.18 | N/S | N/S | N/S | <0.04 | 0.0552 | <0.001 | 0.0023 | 0.0225 | 0.57 | N/S | <0.02 | 0.0288 | N/S | <0.003 | <0.005 | <0.003 | 0.084 | <0.03 | <0.002 | <0.1 | 67.72 | 27.18 | N/S | N/S | N/S
2011-02-28 | 7.7 | 60 | 42 | 12.6 | 44 | 33 | 1470 | 194 | 12.69 | 7.28 | 2.22 | 1.51 | 0.006 | 19 | 0.53 | <0.04 | 0.0444 | <0.001 | 0.0019 | 0.0175 | 0.34 | N/S | <0.02 | 0.0226 | N/S | <0.003 | <0.005 | <0.003 | 0.047 | <0.03 | <0.002 | <0.1 | 88.26 | 33.88 | N/S | N/S | N/S
2011-03-01 | 7.8 | 70 | 44 | N/S | 52 | 48 | 1440 | 188 | 14.27 | 8.03 | 2.32 | 1.68 | N/S | N/S | N/S | <0.04 | 0.0458 | <0.001 | 0.0019 | 0.0216 | 0.32 | <0.01 | <0.02 | 0.0262 | <0.2 | 0.0027 | <0.005 | <0.003 | 0.044 | <0.03 | <0.002 | <0.1 | 90.96 | 34.93 | <6 | N/S | 11.5
2011-03-02 | 7.7 | 72 | 53 | N/S | 56 | 48 | 1422 | 192 | 17.47 | 9.76 | 1.68 | 2.07 | N/S | N/S | N/S | <0.04 | 0.0512 | <0.001 | 0.0022 | 0.0246 | 0.31 | N/S | <0.02 | 0.0293 | N/S | 0.0025 | <0.005 | <0.003 | 0.048 | <0.03 | <0.002 | <0.1 | 100.71 | 38.37 | N/S | N/S | N/S
2011-03-03 | 7.1 | 1664 | 902 | N/S | 4360 | 3890 | 5742 | 3855 | 137.59 | 12.67 | 0.29 | 29.37 | N/S | N/S | N/S | <0.04 | 0.3807 | <0.001 | 0.0317 | 0.5757 | 12.36 | N/S | 0.037 | 0.188 | N/S | 0.023 | <0.005 | 0.0172 | 1.253 | <0.03 | <0.002 | <0.1 | 186.26 | 58.26 | N/S | N/S | N/S
2011-03-04 | 7.3 | N/S | N/S | N/S | 784 | 584 | 1900 | 726 | 50.14 | 11.01 | 0.18 | 10.37 | N/S | N/S | N/S | <0.04 | 0.0932 | <0.001 | 0.0071 | 0.0693 | 2.34 | N/S | <0.02 | 0.0691 | N/S | 0.0046 | <0.005 | <0.003 | 0.229 | <0.03 | <0.002 | <0.1 | 99.97 | 37.2 | N/S | N/S | N/S
2011-03-05 | 7.6 | N/S | N/S | N/S | 68 | 32 | 1004 | 148 | 11.29 | 5.88 | 2.07 | 1.26 | N/S | N/S | N/S | <0.04 | 0.0379 | <0.001 | <0.002 | 0.0182 | 0.22 | N/S | <0.02 | 0.0238 | N/S | <0.003 | <0.005 | <0.003 | 0.036 | <0.03 | <0.002 | <0.1 | 77.15 | 30.23 | N/S | N/S | N/S
2011-03-06 | 7.8 | 58 | 36 | N/S | 46 | 38 | 1148 | 170 | 15.3 | 8.33 | 2.39 | 1.56 | N/S | N/S | N/S | <0.04 | 0.0402 | <0.001 | 0.0015 | 0.0139 | 0.16 | N/S | <0.02 | 0.0257 | N/S | <0.003 | <0.005 | <0.003 | 0.033 | <0.03 | <0.002 | <0.1 | 89.45 | 35.65 | N/S | N/S | N/S
2011-03-07 | 7.7 | 58 | 57 | 12.2 | 80 | 68 | 1186 | 178 | 15.35 | 8.85 | 1.99 | 1.69 | 0.006 | 23 | 0.68 | <0.04 | 0.042 | <0.001 | 0.0016 | 0.0218 | 0.34 | N/S | <0.02 | 0.0253 | N/S | <0.003 | <0.005 | <0.003 | 0.041 | <0.03 | <0.002 | <0.1 | 94.16 | 37.16 | N/S | N/S | N/S
2011-03-08 | 7.7 | 63 | 37 | N/S | 44 | 36 | 1224 | 178 | 17.17 | 10.92 | 1.56 | 2.04 | N/S | N/S | N/S | <0.04 | 0.0423 | <0.001 | 0.0016 | 0.0232 | 0.31 | N/S | <0.02 | 0.0302 | <0.2 | <0.003 | <0.005 | <0.003 | 0.042 | <0.03 | <0.002 | <0.1 | 92.62 | 38.01 | <6 | N/S | 13.7
2011-03-09 | 7.3 | 403 | 332 | N/S | 830 | 580 | 1910 | 728 | 64.89 | 9.76 | 0.77 | 14.49 | N/S | N/S | N/S | <0.04 | 0.1862 | <0.001 | 0.0192 | 0.2127 | 7.97 | N/S | 0.021 | 0.1142 | N/S | 0.0155 | <0.005 | 0.0031 | 0.546 | <0.03 | <0.002 | <0.1 | 108.51 | 42.12 | N/S | N/S | N/S
2011-03-10 | 7.7 | 67 | 36 | N/S | 52 | 32 | 1162 | 182 | 15.96 | 8.24 | 2.02 | 1.85 | N/S | N/S | N/S | <0.04 | 0.0427 | <0.001 | 0.0017 | 0.0289 | 0.52 | N/S | <0.02 | 0.0317 | N/S | 0.0025 | <0.005 | <0.003 | 0.046 | <0.03 | <0.002 | <0.1 | 89.66 | 36.77 | N/S | N/S | N/S
2011-03-11 | 7.7 | N/S | N/S | N/S | 72 | 64 | 1360 | 228 | 17.93 | 10.08 | 0.69 | 1.93 | N/S | N/S | N/S | <0.04 | 0.0444 | <0.001 | 0.0016 | 0.0196 | 0.25 | N/S | <0.02 | 0.0248 | N/S | <0.003 | <0.005 | <0.003 | 0.038 | <0.03 | <0.002 | <0.1 | 107.36 | 39.18 | N/S | N/S | N/S
2011-03-12 | 7.7 | N/S | N/S | N/S | 76 | 52 | 1280 | 206 | 21.66 | 11.58 | 0.66 | 2.63 | N/S | N/S | N/S | <0.04 | 0.0463 | <0.001 | 0.0021 | 0.0308 | 0.45 | N/S | <0.02 | 0.0359 | N/S | 0.0025 | <0.005 | <0.003 | 0.058 | <0.03 | <0.002 | <0.1 | 96.66 | 38.24 | N/S | N/S | N/S
2011-03-13 | 7.7 | 152 | 72 | N/S | 144 | 116 | 1298 | 266 | 28.63 | 13.65 | 1.71 | 3.93 | N/S | N/S | N/S | <0.04 | 0.0487 | <0.001 | 0.0027 | 0.0508 | 0.86 | N/S | <0.02 | 0.0556 | N/S | 0.0031 | <0.005 | <0.003 | 0.078 | <0.03 | <0.002 | <0.1 | 86.47 | 35.21 | N/S | N/S | N/S
2011-03-14 | 7.6 | 458 | 228 | 10.5 | 770 | 690 | 2204 | 878 | 44.41 | 12.52 | 1.67 | 7.77 | 0.007 | 22 | 0.76 | <0.04 | 0.1 | <0.001 | 0.0054 | 0.0955 | 2.09 | N/S | <0.02 | 0.0884 | N/S | 0.005 | <0.005 | <0.003 | 0.223 | <0.03 | <0.002 | <0.1 | 126.27 | 48.41 | N/S | N/S | N/S
2011-03-15 | 7.8 | 162 | 79 | N/S | 188 | 160 | 1352 | 268 | 32.19 | 13.34 | 2.07 | 4.49 | N/S | N/S | N/S | <0.04 | 0.0626 | <0.001 | 0.0037 | 0.0808 | 1.29 | N/S | <0.02 | 0.0999 | <0.2 | 0.0042 | <0.005 | <0.003 | 0.114 | <0.03 | <0.002 | <0.1 | 100.31 | 42.8 | <6 | N/S | 17.9
2011-03-16 | 7.7 | 276 | 131 | N/S | 376 | 336 | 1684 | 474 | 32.76 | 13.08 | 2.12 | 5.25 | N/S | N/S | N/S | <0.04 | 0.0802 | <0.001 | 0.0051 | 0.0896 | 1.46 | N/S | <0.02 | 0.063 | N/S | 0.0045 | <0.005 | <0.003 | 0.184 | <0.03 | <0.002 | <0.1 | 127.64 | 49.02 | N/S | N/S | N/S
2011-03-17 | 7.6 | 145 | 77 | N/S | 140 | 132 | 1418 | 296 | 28.31 | 14.64 | 1.69 | 3.73 | N/S | N/S | N/S | <0.04 | 0.0533 | <0.001 | 0.0032 | 0.0656 | 0.67 | N/S | <0.02 | 0.0434 | N/S | 0.0025 | <0.005 | <0.003 | 0.107 | <0.03 | <0.002 | <0.1 | 108.98 | 41.87 | N/S | N/S | N/S
2011-03-18 | 7.4 | N/S | N/S | N/S | 824 | 572 | 1914 | 636 | 54.62 | 20.26 | <0.15 | 10.31 | N/S | N/S | N/S | <0.04 | 0.101 | <0.001 | 0.0095 | 0.1434 | 3.23 | N/S | <0.02 | 0.0655 | N/S | 0.0066 | <0.005 | 0.0035 | 0.364 | <0.03 | <0.002 | <0.1 | 111.02 | 41.7 | N/S | N/S | N/S
2011-03-19 | 7.6 | N/S | N/S | N/S | 100 | 84 | 1548 | 288 | 29.01 | 18.28 | <0.15 | 3.73 | N/S | N/S | N/S | <0.04 | 0.0505 | <0.001 | 0.0026 | 0.0392 | 0.59 | N/S | <0.02 | 0.0532 | N/S | 0.0025 | <0.005 | <0.003 | 0.076 | <0.03 | <0.002 | <0.1 | 112.2 | 43.71 | N/S | N/S | N/S
2011-03-20 | 7.5 | 301 | 244 | N/S | 530 | 390 | 1596 | 564 | 42.01 | 13.51 | 1.86 | 7.29 | N/S | N/S | N/S | <0.04 | 0.066 | <0.001 | 0.0059 | 0.0992 | 1.93 | N/S | <0.02 | 0.0791 | N/S | 0.0044 | <0.005 | <0.003 | 0.202 | <0.03 | <0.002 | <0.1 | 76.35 | 32.26 | N/S | N/S | N/S
2011-03-21 | 7.6 | 75 | 53 | 46.2 | 72 | 68 | 1126 | 176 | 20.54 | 11.52 | 1.47 | 2.64 | 0.008 | 46 | 0.73 | <0.04 | 0.0367 | <0.001 | 0.002 | 0.0302 | 0.64 | N/S | <0.02 | 0.034 | N/S | <0.003 | <0.005 | <0.003 | 0.06 | <0.03 | <0.002 | <0.1 | 74.08 | 30.82 | N/S | N/S | N/S
2011-03-22 | 7.6 | 95 | 59 | N/S | 80 | 64 | 1152 | 210 | 18.63 | 9.29 | 2.12 | 2.2 | N/S | N/S | N/S | <0.04 | 0.0419 | <0.001 | 0.002 | 0.0332 | 0.43 | N/S | <0.02 | 0.036 | <0.2 | <0.003 | <0.005 | <0.003 | 0.071 | <0.03 | <0.002 | <0.1 | 90 | 34.8 | <6 | N/S | 15
2011-03-23 | 7.6 | 59 | 45 | N/S | 62 | 48 | 1098 | 180 | 17.34 | 8.77 | 2.22 | 1.84 | N/S | N/S | N/S | <0.04 | 0.0378 | <0.001 | 0.002 | 0.0257 | 0.39 | N/S | <0.02 | 0.0256 | N/S | <0.003 | <0.005 | <0.003 | 0.059 | <0.03 | <0.002 | <0.1 | 84.62 | 34.52 | N/S | N/S | N/S
2011-03-24 | 7.8 | 74 | 47 | N/S | 80 | 40 | 1128 | 180 | 18.77 | 9.84 | 2.56 | 2.24 | N/S | N/S | N/S | <0.04 | 0.0388 | <0.001 | 0.0018 | 0.0264 | 0.51 | N/S | <0.02 | 0.0322 | N/S | <0.003 | <0.005 | <0.003 | 0.061 | <0.03 | <0.002 | <0.1 | 87.53 | 36.36 | N/S | N/S | N/S
2011-03-25 | 7.7 | N/S | N/S | N/S | 76 | 56 | 1154 | 202 | 20.7 | 11.35 | 0.36 | 2.71 | N/S | N/S | N/S | <0.04 | 0.0375 | <0.001 | 0.0019 | 0.0334 | 0.27 | N/S | <0.02 | 0.0284 | N/S | <0.003 | <0.005 | <0.003 | 0.05 | <0.03 | <0.002 | <0.1 | 87.99 | 36.4 | N/S | N/S | N/S
2011-03-26 | 7.6 | N/S | N/S | N/S | 116 | 92 | 1130 | 216 | 25.66 | 13.2 | <0.15 | 3.27 | N/S | N/S | N/S | <0.04 | 0.0416 | <0.001 | 0.0026 | 0.0529 | 0.55 | N/S | <0.02 | 0.0441 | N/S | 0.0029 | <0.005 | <0.003 | 0.062 | <0.03 | <0.002 | <0.1 | 86.76 | 35.84 | N/S | N/S | N/S
2011-03-27 | 7.6 | 253 | 128 | N/S | 368 | 312 | 1402 | 436 | 36.41 | 14.37 | 0.81 | 5.67 | N/S | N/S | N/S | <0.04 | 0.0504 | <0.001 | 0.0027 | 0.0295 | 0.77 | N/S | <0.02 | 0.0666 | N/S | 0.0031 | <0.005 | <0.003 | 0.111 | <0.03 | <0.002 | <0.1 | 92.24 | 37.26 | N/S | N/S | N/S
2011-03-28 | 7.4 | 740 | 507 | 8.5 | 1600 | 1260 | 2656 | 1400 | 107.82 | 18.12 | 0.26 | 20.96 | 0.006 | 64 | 0.82 | <0.04 | 0.2311 | <0.001 | 0.0264 | 0.4509 | 9.07 | N/S | 0.028 | 0.1692 | N/S | 0.0185 | <0.005 | 0.009 | 0.924 | <0.03 | <0.002 | <0.1 | 130.02 | 47.08 | N/S | N/S | N/S
2011-03-29 | 7.6 | 172 | 106 | N/S | 200 | 160 | 1210 | 304 | 29.1 | 14.01 | 1.82 | 4.26 | N/S | N/S | N/S | <0.04 | 0.0501 | <0.001 | 0.0033 | 0.0685 | 0.97 | N/S | <0.02 | 0.0641 | <0.2 | 0.0035 | <0.005 | <0.003 | 0.103 | <0.03 | <0.002 | <0.1 | 83.56 | 35.8 | <6 | N/S | 23
2011-03-30 | 7.6 | 168 | 122 | N/S | 160 | 124 | 1504 | 334 | 25.69 | 14.41 | 1.47 | 3.66 | N/S | N/S | N/S | <0.04 | 0.0597 | <0.001 | 0.0029 | 0.0519 | 0.66 | N/S | <0.02 | 0.0459 | N/S | 0.003 | <0.005 | <0.003 | 0.096 | <0.03 | <0.002 | <0.1 | 131.28 | 44.54 | N/S | N/S | N/S
2011-03-31 | 7.3 | 572 | 333 | N/S | 900 | 690 | 2052 | 836 | 74.96 | 15.79 | 0.68 | 16.12 | N/S | N/S | N/S | <0.04 | 0.1797 | <0.001 | 0.02 | 0.3306 | 6.81 | N/S | 0.027 | 0.1424 | N/S | 0.0123 | <0.005 | 0.0198 | 0.655 | <0.03 | <0.002 | <0.1 | 135.39 | 48.83 | N/S | N/S | N/S
2011-04-01 | 7.6 | N/S | N/S | N/S | 172 | 144 | 1334 | 266 | 25.44 | 14.54 | <0.15 | 3.42 | N/S | N/S | N/S | <0.04 | 0.0493 | <0.001 | 0.0025 | 0.0491 | 0.69 | N/S | <0.02 | 0.0452 | N/S | 0.003 | <0.005 | <0.003 | 0.094 | <0.03 | <0.002 | <0.1 | 97.94 | 36.96 | N/S | N/S | N/S
2011-04-02 | 7.6 | N/S | N/S | N/S | 68 | 36 | 1502 | 228 | 24.14 | 16.17 | <0.15 | 2.51 | N/S | N/S | N/S | <0.04 | 0.0509 | <0.001 | 0.0019 | 0.053 | 0.32 | N/S | <0.02 | 0.0403 | N/S | 0.0026 | <0.005 | <0.003 | 0.058 | <0.03 | <0.002 | <0.1 | 106.48 | 38.46 | N/S | N/S | N/S
2011-04-03 | 7.7 | 165 | 97 | N/S | 128 | 94 | 1318 | 240 | 27.71 | 16.28 | 1.05 | 3.72 | N/S | N/S | N/S | <0.04 | 0.048 | <0.001 | 0.0025 | 0.0572 | 0.6 | N/S | <0.02 | 0.0523 | N/S | 0.0025 | <0.005 | <0.003 | 0.076 | <0.03 | <0.002 | <0.1 | 93.47 | 35.43 | N/S | N/S | N/S
2011-04-04 | 7.7 | 106 | 72 | 17.7 | 72 | 68 | 1574 | 234 | 22.29 | 13.27 | 1.77 | 2.72 | 0.007 | 35 | 0.82 | <0.04 | 0.0439 | <0.001 | 0.0022 | 0.0309 | 0.35 | N/S | <0.02 | 0.0339 | N/S | <0.003 | <0.005 | <0.003 | 0.054 | <0.03 | <0.002 | <0.1 | 96.82 | 35.93 | N/S | N/S | N/S
2011-04-05 | 7.7 | 140 | 105 | N/S | 136 | 104 | 1698 | 284 | 26.81 | 16.14 | 0.56 | 3.37 | N/S | N/S | N/S | <0.04 | 0.0543 | <0.001 | 0.0026 | 0.0575 | 0.65 | 0.128 | <0.02 | 0.0408 | <0.2 | 0.0032 | <0.005 | <0.003 | 0.082 | <0.03 | <0.002 | <0.1 | 108.86 | 39.95 | <6 | N/S | 18.5
2011-04-06 | 7.5 | 285 | 225 | N/S | 360 | 296 | 1906 | 484 | 35.35 | 18.35 | <0.15 | 5.53 | N/S | N/S | N/S | <0.04 | 0.0569 | <0.001 | 0.0029 | 0.0381 | 0.94 | N/S | <0.02 | 0.0528 | N/S | 0.003 | <0.005 | <0.003 | 0.155 | <0.03 | <0.002 | <0.1 | 102.36 | 37.02 | N/S | N/S | N/S
2011-04-07 | 7.5 | 202 | 97 | N/S | 224 | 188 | 1488 | 290 | 28.03 | 14.13 | 1.9 | 4.02 | N/S | N/S | N/S | <0.04 | 0.0483 | <0.001 | 0.0034 | 0.0618 | 0.94 | N/S | <0.02 | 0.0607 | N/S | 0.0032 | <0.005 | <0.003 | 0.102 | <0.03 | <0.002 | <0.1 | 84.39 | 31.82 | N/S | N/S | N/S
2011-04-08 | 7.6 | N/S | N/S | N/S | 124 | 108 | 1374 | 246 | 15.64 | 7.64 | <0.15 | 2.08 | N/S | N/S | N/S | <0.04 | 0.0402 | <0.001 | 0.002 | 0.0133 | 0.42 | N/S | <0.02 | 0.0312 | N/S | 0.0026 | <0.005 | <0.003 | 0.043 | <0.03 | <0.002 | <0.1 | 84.3 | 32.36 | N/S | N/S | N/S
2011-04-09 | 7.7 | N/S | N/S | N/S | 64 | 48 | 1208 | 182 | 15.26 | 8.8 | 0.9 | 1.95 | N/S | N/S | N/S | <0.04 | 0.0358 | <0.001 | 0.0018 | 0.0193 | 0.34 | N/S | <0.02 | 0.0293 | N/S | 0.0028 | <0.005 | <0.003 | 0.046 | <0.03 | <0.002 | <0.1 | 79.31 | 32.01 | N/S | N/S | N/S
2011-04-10 | 7.5 | 423 | 227 | N/S | 640 | 490 | 1770 | 650 | 52.08 | 13.55 | 0.17 | 9.62 | N/S | N/S | N/S | <0.04 | 0.0794 | <0.001 | 0.006 | 0.1418 | 2.27 | N/S | <0.02 | 0.0826 | N/S | 0.0059 | <0.005 | <0.003 | 0.189 | <0.03 | <0.002 | <0.1 | 89.33 | 36.51 | N/S | N/S | N/S
2011-04-11 | 7.7 | 130 | 64 | 14 | 118 | 94 | 1296 | 224 | 24.68 | 13.28 | 1.37 | 3.08 | 0.007 | 33 | 0.73 | <0.04 | 0.0434 | <0.001 | 0.0023 | 0.0422 | 0.75 | N/S | <0.02 | 0.0521 | N/S | 0.0035 | <0.005 | <0.003 | 0.068 | <0.03 | <0.002 | <0.1 | 88.49 | 37.04 | N/S | N/S | N/S
2011-04-12 | 7.5 | 253 | 154 | N/S | 340 | 268 | 1314 | 432 | 35.22 | 15.75 | 0.6 | 5.56 | N/S | N/S | N/S | <0.04 | 0.0571 | <0.001 | 0.0044 | 0.0665 | 1.36 | N/S | <0.02 | 0.0697 | <0.2 | 0.0047 | <0.005 | <0.003 | 0.168 | <0.03 | <0.002 | <0.1 | 83.23 | 34.81 | <6 | N/S | 34.8
2011-04-13 | 7.6 | 272 | 230 | N/S | 372 | 300 | 1568 | 502 | 36.69 | 17.84 | <0.15 | 5.68 | N/S | N/S | N/S | <0.04 | 0.0678 | <0.001 | 0.0043 | 0.1035 | 1.6 | N/S | <0.02 | 0.0629 | N/S | 0.005 | <0.005 | <0.003 | 0.183 | <0.03 | <0.002 | <0.1 | 103.49 | 41.85 | N/S | N/S | N/S
2011-04-14 | 7.4 | 629 | 448 | N/S | 1070 | 790 | 2184 | 960 | 80.7 | 17.76 | 0.21 | 17.49 | N/S | N/S | N/S | <0.04 | 0.154 | <0.001 | 0.0206 | 0.2024 | 7.04 | N/S | 0.034 | 0.1445 | N/S | 0.0127 | <0.005 | 0.0038 | 0.627 | <0.03 | <0.002 | <0.1 | 136.2 | 50.6 | N/S | N/S | N/S
2011-04-15 | 7.7 | N/S | N/S | N/S | 140 | 116 | 1054 | 256 | 25.85 | 14.49 | <0.15 | 3.52 | N/S | N/S | N/S | <0.04 | 0.0427 | <0.001 | 0.0018 | 0.0401 | 0.59 | N/S | <0.02 | 0.0373 | N/S | 0.003 | <0.005 | <0.003 | 0.081 | <0.03 | <0.002 | <0.1 | 83.92 | 35.65 | N/S | N/S | N/S
2011-04-16 | 7.7 | N/S | N/S | N/S | 96 | 84 | 1026 | 230 | 22.45 | 12.6 | 0.68 | 2.87 | N/S | N/S | N/S | <0.04 | 0.0355 | <0.001 | 0.0016 | 0.0287 | 0.35 | N/S | <0.02 | 0.0359 | N/S | <0.003 | <0.005 | <0.003 | 0.059 | <0.03 | <0.002 | <0.1 | 78.19 | 33.67 | N/S | N/S | N/S
2011-04-17 | 7.6 | 143 | 80 | N/S | 172 | 136 | 1170 | 264 | 28.21 | 13.81 | 0.9 | 3.83 | N/S | N/S | N/S | <0.04 | 0.0419 | <0.001 | 0.0026 | 0.048 | 0.74 | N/S | <0.02 | 0.0489 | N/S | 0.0055 | <0.005 | <0.003 | 0.083 | <0.03 | <0.002 | <0.1 | 79.36 | 32.52 | N/S | N/S | N/S
2011-04-18 | 7.7 | 95 | 54 | 12.1 | 112 | 68 | 978 | 200 | 18.52 | 9.4 | 1.78 | 2.31 | <0.005 | 11 | 0.57 | <0.04 | 0.0375 | <0.001 | 0.0022 | 0.0317 | 0.59 | N/S | <0.02 | 0.0322 | N/S | 0.0032 | <0.005 | <0.003 | 0.063 | <0.03 | <0.002 | <0.1 | 74.4 | 31.39 | N/S | N/S | N/S
2011-04-19 | 7.6 | 158 | 89 | N/S | 232 | 152 | 964 | 260 | 19.1 | 6.75 | 1.46 | 2.86 | N/S | N/S | N/S | <0.04 | 0.047 | <0.001 | 0.0039 | 0.0541 | 1.44 | N/S | <0.02 | 0.0452 | <0.2 | 0.0046 | <0.005 | <0.003 | 0.109 | <0.03 | <0.002 | <0.1 | 69.6 | 28.89 | <6 | N/S | 14.9
2011-04-20 | 7.6 | 63 | 33 | N/S | 84 | 44 | 848 | 146 | 12.13 | 5.49 | 2.42 | 1.6 | N/S | N/S | N/S | <0.04 | 0.0353 | <0.001 | 0.0029 | 0.0224 | 0.6 | N/S | <0.02 | 0.0271 | N/S | 0.0033 | <0.005 | <0.003 | 0.047 | <0.03 | <0.002 | <0.1 | 68.56 | 29.09 | N/S | N/S | N/S
2011-04-21 | 7.6 | 56 | 32 | N/S | 56 | 32 | 912 | 154 | 14.46 | 8.06 | 2.05 | 1.72 | N/S | N/S | N/S | <0.04 | 0.0322 | <0.001 | 0.002 | 0.02 | 0.26 | N/S | <0.02 | 0.0237 | N/S | 0.0026 | <0.005 | <0.003 | 0.037 | <0.03 | <0.002 | <0.1 | 70.52 | 30.11 | N/S | N/S | N/S
2011-04-22 | 7.7 | N/S | N/S | N/S | 48 | 28 | 664 | 132 | 10.43 | 5.24 | 1.08 | 1.32 | N/S | N/S | N/S | <0.04 | 0.0284 | <0.001 | 0.0019 | 0.0196 | 0.65 | N/S | <0.02 | 0.0223 | N/S | 0.0026 | <0.005 | <0.003 | 0.036 | <0.03 | <0.002 | <0.1 | 55.6 | 24.05 | N/S | N/S | N/S
2011-04-23 | 7.7 | N/S | N/S | N/S | 44 | 24 | 760 | 132 | 11.68 | 5.62 | 1.85 | 1.47 | N/S | N/S | N/S | <0.04 | 0.031 | <0.001 | 0.0022 | 0.0148 | 0.3 | N/S | <0.02 | 0.0266 | N/S | 0.003 | <0.005 | <0.003 | 0.033 | <0.03 | <0.002 | <0.1 | 64.81 | 27.62 | N/S | N/S | N/S
2011-04-24 | 7.7 | 72 | 42 | N/S | 68 | 48 | 940 | 180 | 19.2 | 9.46 | 1.49 | 2.54 | N/S | N/S | N/S | <0.04 | 0.0378 | <0.001 | 0.0019 | 0.0294 | 0.44 | N/S | <0.02 | 0.038 | N/S | 0.0029 | <0.005 | <0.003 | 0.05 | <0.03 | <0.002 | <0.1 | 75.39 | 32.07 | N/S | N/S | N/S
2011-04-25 | 7.7 | 71 | 41 | 10.9 | 60 | 28 | 798 | 130 | 15.36 | 9.21 | 1.54 | 1.97 | <0.005 | 18 | 0.54 | <0.04 | 0.032 | <0.001 | 0.0017 | 0.0282 | 0.34 | N/S | <0.02 | 0.0257 | N/S | 0.003 | <0.005 | <0.003 | 0.044 | <0.03 | <0.002 | <0.1 | 67.47 | 29.03 | N/S | N/S | N/S
2011-04-26 | 7.7 | 78 | 34 | N/S | 72 | 44 | 698 | 140 | 12.5 | 6.45 | 1.51 | 1.74 | N/S | N/S | N/S | <0.04 | 0.0312 | <0.001 | 0.002 | 0.0254 | 0.57 | N/S | <0.02 | 0.0315 | <0.2 | 0.0033 | <0.005 | <0.003 | 0.045 | <0.03 | <0.002 | <0.1 | 60.69 | 25.47 | <6 | N/S | 11.6
2011-04-27 | 7.7 | 50 | 24 | N/S | 34 | 34 | 672 | 106 | 10.79 | 6.17 | 1.64 | 1.26 | N/S | N/S | N/S | <0.04 | 0.0293 | <0.001 | 0.0018 | 0.0158 | 0.21 | N/S | <0.02 | 0.022 | N/S | 0.0038 | <0.005 | <0.003 | 0.034 | <0.03 | <0.002 | <0.1 | 65.81 | 28.65 | N/S | N/S | N/S
2011-04-28 | 7.7 | 76 | 37 | N/S | 40 | 28 | 786 | 154 | 13.54 | 7.21 | 1.88 | 1.71 | N/S | N/S | N/S | <0.04 | 0.0308 | <0.001 | 0.0017 | 0.0219 | 0.29 | N/S | <0.02 | 0.0258 | N/S | 0.0037 | <0.005 | <0.003 | 0.036 | <0.03 | <0.002 | <0.1 | 64.41 | 28.3 | N/S | N/S | N/S
2011-04-29 | 7.7 | N/S | N/S | N/S | 60 | 48 | 852 | 136 | 14.86 | 8.53 | 0.67 | 1.71 | N/S | N/S | N/S | <0.04 | 0.0361 | <0.001 | 0.0022 | 0.0287 | 0.44 | N/S | <0.02 | 0.0261 | N/S | 0.0037 | <0.005 | <0.003 | 0.037 | <0.03 | <0.002 | <0.1 | 78.71 | 34.8 | N/S | N/S | N/S
2011-04-30 | 7.7 | N/S | N/S | N/S | 68 | 64 | 944 | 184 | 22.6 | 12.23 | <0.15 | 3.01 | N/S | N/S | N/S | <0.04 | 0.0374 | <0.001 | 0.0019 | 0.0248 | 0.35 | N/S | <0.02 | 0.039 | N/S | 0.0037 | <0.005 | <0.003 | 0.04 | <0.03 | <0.002 | <0.1 | 83.07 | 36.4 | N/S | N/S | N/S
2011-05-01 | 7.5 | 569 | 280 | N/S | 1120 | 930 | 2026 | 1002 | 55.44 | 14.47 | 0.17 | 10.05 | N/S | N/S | N/S | <0.04 | 0.1128 | <0.001 | 0.0114 | 0.1924 | 4.77 | N/S | 0.018 | 0.0941 | N/S | 0.0093 | <0.005 | 0.0026 | 0.413 | <0.03 | <0.002 | <0.1 | 98.57 | 39.76 | N/S | N/S | N/S
2011-05-02 | 7.7 | 167 | 99 | 15.1 | 172 | 148 | 1106 | 272 | 28.19 | 16.11 | 0.23 | 3.9 | 0.005 | 28 | 0.8 | <0.04 | 0.0463 | <0.001 | 0.0034 | 0.0722 | 0.92 | N/S | <0.02 | 0.0462 | N/S | 0.0034 | <0.005 | <0.003 | 0.116 | <0.03 | <0.002 | <0.1 | 87.16 | 37.49 | N/S | N/S | N/S
2011-05-03 | 7.8 | 131 | 45 | N/S | 144 | 100 | 1192 | 232 | 24.26 | 11.82 | 1.65 | 3.58 | N/S | N/S | N/S | <0.04 | 0.0531 | <0.001 | 0.0047 | 0.0543 | 1.23 | 0.55 | <0.02 | 0.0788 | <0.2 | 0.0042 | <0.005 | <0.003 | 0.082 | <0.03 | <0.002 | <0.1 | 97.75 | 44.12 | <6 | N/S | 13.8
2011-05-04 | 7.4 | 469 | 243 | N/S | 800 | 640 | 1888 | 840 | 56.61 | 17.25 | 0.27 | 10.62 | N/S | N/S | N/S | <0.04 | 0.1152 | <0.001 | 0.0106 | 0.1454 | 4.68 | N/S | <0.02 | 0.1087 | N/S | 0.0114 | <0.005 | <0.003 | 0.419 | <0.03 | <0.002 | <0.1 | 121.83 | 43.37 | N/S | N/S | N/S
2011-05-05 | 7.6 | 200 | 94 | N/S | 248 | 220 | 1320 | 352 | 31.75 | 14.6 | 0.92 | 4.8 | N/S | N/S | N/S | <0.04 | 0.0364 | <0.001 | 0.0021 | 0.0102 | 0.12 | N/S | <0.02 | 0.0139 | N/S | 0.0033 | <0.005 | <0.003 | 0.038 | <0.03 | <0.002 | <0.1 | 106.63 | 38.6 | N/S | N/S | N/S
2011-05-06 | 7.6 | N/S | N/S | N/S | 136 | 96 | 1212 | 298 | 26.08 | 14.4 | <0.15 | 3.59 | N/S | N/S | N/S | <0.04 | 0.045 | <0.001 | 0.0032 | 0.0518 | 0.75 | N/S | <0.02 | 0.0423 | N/S | 0.0046 | <0.005 | <0.003 | 0.088 | <0.03 | <0.002 | <0.1 | 96.66 | 38.22 | N/S | N/S | N/S
2011-05-07 | 7.6 | N/S | N/S | N/S | 152 | 136 | 1152 | 298 | 30.78 | 16.99 | <0.15 | 4.38 | N/S | N/S | N/S | <0.04 | 0.0463 | <0.001 | 0.0026 | 0.0458 | 0.71 | N/S | <0.02 | 0.0575 | N/S | 0.0032 | <0.005 | <0.003 | 0.109 | <0.03 | <0.002 | <0.1 | 98.99 | 39.1 | N/S | N/S | N/S
2011-05-08 | 7.6 | 199 | 91 | N/S | 196 | 160 | 1236 | 308 | 33.77 | 16.42 | 0.6 | 4.84 | N/S | N/S | N/S | <0.04 | 0.0461 | <0.001 | 0.0024 | 0.0583 | 0.68 | N/S | <0.02 | 0.0677 | N/S | 0.0033 | <0.005 | <0.003 | 0.096 | <0.03 | <0.002 | <0.1 | 96.51 | 38.8 | N/S | N/S | N/S
2011-05-09 | 7.7 | 138 | 81 | 13.6 | 140 | 114 | 1272 | 294 | 32.18 | 18.99 | <0.15 | 4.14 | <0.005 | 42 | 0.95 | <0.04 | 0.0432 | <0.001 | 0.0027 | 0.0439 | 0.68 | N/S | <0.02 | 0.046 | N/S | 0.0033 | <0.005 | <0.003 | 0.11 | <0.03 | <0.002 | <0.1 | 98.73 | 38.6 | N/S | N/S | N/S
2011-05-10 | 7.7 | 117 | 41 | N/S | 124 | 96 | 1630 | 338 | 25.37 | 14.54 | 1.55 | 3.39 | N/S | N/S | N/S | <0.04 | 0.0555 | <0.001 | 0.0025 | 0.0443 | 0.68 | N/S | <0.02 | 0.0904 | <0.2 | 0.0033 | <0.005 | <0.003 | 0.066 | <0.03 | <0.002 | <0.1 | 130.32 | 52.24 | <6 | N/S | 12
2011-05-11 | 7.6 | 142 | 74 | N/S | 138 | 120 | 1294 | 276 | 29.7 | 17.14 | 0.38 | 4.04 | N/S | N/S | N/S | <0.04 | 0.0446 | <0.001 | 0.0022 | 0.0556 | 0.69 | N/S | <0.02 | 0.0529 | N/S | 0.0037 | <0.005 | <0.003 | 0.098 | <0.03 | <0.002 | <0.1 | 98.5 | 38.49 | N/S | N/S | N/S
2011-05-12 | 7.7 | 189 | 99 | N/S | 200 | 180 | 1146 | 294 | 31.92 | 17.89 | <0.15 | 4.71 | N/S | N/S | N/S | <0.04 | 0.0475 | <0.001 | 0.0022 | 0.0559 | 0.85 | N/S | <0.02 | 0.0556 | N/S | 0.0036 | <0.005 | <0.003 | 0.121 | <0.03 | <0.002 | <0.1 | 83.5 | 34.58 | N/S | N/S | N/S
2011-05-13 | 7.5 | N/S | N/S | N/S | 104 | 84 | 1214 | 254 | 30.35 | 17.7 | <0.15 | 4.03 | N/S | N/S | N/S | <0.04 | 0.041 | <0.001 | 0.0018 | 0.0489 | 0.54 | N/S | <0.02 | 0.0429 | N/S | 0.0031 | <0.005 | <0.003 | 0.077 | <0.03 | <0.002 | <0.1 | 96.6 | 38.56 | N/S | N/S | N/S
2011-05-14 | 7.6 | N/S | N/S | N/S | 128 | 92 | 1072 | 264 | 30.88 | 17.66 | <0.15 | 4.22 | N/S | N/S | N/S | <0.04 | 0.0366 | <0.001 | 0.0021 | 0.0343 | 0.56 | N/S | <0.02 | 0.0441 | N/S | <0.003 | <0.005 | <0.003 | 0.098 | <0.03 | <0.002 | <0.1 | 75.32 | 30.32 | N/S | N/S | N/S
2011-05-15 | 7.5 | 230 | 109 | N/S | 228 | 204 | 1088 | 320 | 31.91 | 14.26 | 0.82 | 4.76 | N/S | N/S | N/S | <0.04 | 0.042 | <0.001 | 0.0025 | 0.0461 | 0.79 | N/S | <0.02 | 0.0509 | N/S | 0.0027 | <0.005 | <0.003 | 0.121 | <0.03 | <0.002 | <0.1 | 74.46 | 29.87 | N/S | N/S | N/S
2011-05-16 | 7.6 | 270 | 154 | 20.6 | 320 | 256 | 1236 | 414 | 34.37 | 17.43 | <0.15 | 5.66 | 0.005 | 56 | 0.96 | <0.04 | 0.0512 | <0.001 | 0.0035 | 0.0751 | 1.24 | N/S | <0.02 | 0.0541 | N/S | 0.0034 | <0.005 | <0.003 | 0.164 | <0.03 | <0.002 | <0.1 | 82.49 | 32.03 | N/S | N/S | N/S
2011-05-17 | 7.6 | 252 | 145 | N/S | 280 | 244 | 1262 | 418 | 37.9 | 19.43 | <0.15 | 5.88 | N/S | N/S | N/S | <0.04 | 0.0468 | <0.001 | 0.0025 | 0.0492 | 0.95 | N/S | <0.02 | 0.0619 | <0.2 | 0.0032 | <0.005 | <0.003 | 0.129 | <0.03 | <0.002 | <0.1 | 83.14 | 32.08 | <6 | N/S | 32.7
2011-05-18 | 7.7 | 167 | 104 | N/S | 152 | 128 | 1070 | 276 | 32.43 | 19.57 | <0.15 | 4.57 | N/S | N/S | N/S | <0.04 | 0.0368 | <0.001 | 0.0023 | 0.0405 | 0.53 | N/S | <0.02 | 0.0421 | N/S | 0.0029 | <0.005 | <0.003 | 0.099 | <0.03 | <0.002 | <0.1 | 77.2 | 31.19 | N/S | N/S | N/S
2011-05-19 | 7.6 | 193 | 102 | N/S | 172 | 144 | 1210 | 276 | 33.35 | 19.28 | 0.72 | 4.88 | N/S | N/S | N/S | <0.04 | 0.0404 | <0.001 | 0.0025 | 0.0417 | 0.46 | N/S | <0.02 | 0.0479 | N/S | 0.0032 | <0.005 | <0.003 | 0.117 | <0.03 | <0.002 | <0.1 | 89.97 | 35.62 | N/S | N/S | N/S
2011-05-20 | 7.6 | N/S | N/S | N/S | 104 | 96 | 1152 | 234 | 32.53 | 20.58 | <0.15 | 4.29 | N/S | N/S | N/S | <0.04 | 0.0391 | <0.001 | 0.0029 | 0.0423 | 0.48 | N/S | <0.02 | 0.0411 | N/S | 0.0025 | <0.005 | <0.003 | 0.087 | <0.03 | <0.002 | <0.1 | 90.08 | 35.47 | N/S | N/S | N/S
2011-05-21 | 7.6 | N/S | N/S | N/S | 100 | 80 | 1062 | 262 | 33.46 | 19.49 | <0.15 | 4.75 | N/S | N/S | N/S | <0.04 | 0.0334 | <0.001 | 0.0024 | 0.0398 | 0.47 | N/S | <0.02 | 0.0399 | N/S | <0.003 | <0.005 | <0.003 | 0.088 | <0.03 | <0.002 | <0.1 | 71.85 | 29.22 | N/S | N/S | N/S
2011-05-22 | 7.7 | 144 | 123 | N/S | 114 | 96 | 1044 | 268 | 33.72 | 18.81 | 0.15 | 4.71 | N/S | N/S | N/S | <0.04 | 0.0336 | <0.001 | 0.0025 | 0.0349 | 0.41 | N/S | <0.02 | 0.0406 | N/S | <0.003 | <0.005 | <0.003 | 0.091 | <0.03 | <0.002 | <0.1 | 73.19 | 29.9 | N/S | N/S | N/S
2011-05-23 | 7.6 | 160 | 105 | 10.4 | 192 | 152 | 1176 | 280 | 34.92 | 20.84 | <0.15 | 4.68 | <0.005 | 52 | 0.99 | <0.04 | 0.0398 | <0.001 | 0.0031 | 0.0482 | 0.6 | N/S | <0.02 | 0.0439 | N/S | 0.0026 | <0.005 | <0.003 | 0.113 | <0.03 | <0.002 | <0.1 | 84 | 33.42 | N/S | N/S | N/S
2011-05-24 | 7.4 | 317 | 217 | N/S | 548 | 392 | 1570 | 532 | 55.32 | 21.46 | 0.18 | 9.72 | N/S | N/S | N/S | <0.04 | 0.0583 | <0.001 | 0.0047 | 0.0896 | 1.46 | N/S | <0.02 | 0.0723 | <0.2 | 0.0043 | <0.005 | <0.003 | 0.256 | <0.03 | <0.002 | <0.1 | 97.39 | 34.52 | <6 | N/S | 48.4
2011-05-25 | 7.6 | 60 | 53 | N/S | 92 | 72 | 786 | 184 | 10.6 | 4.48 | 1.66 | 1.41 | N/S | N/S | N/S | <0.04 | 0.0383 | <0.001 | 0.0037 | 0.0262 | 1.07 | N/S | <0.02 | 0.0301 | N/S | <0.003 | <0.005 | <0.003 | 0.052 | <0.03 | <0.002 | <0.1 | 66.57 | 26.96 | N/S | N/S | N/S
2011-05-26 | 7.6 | 43 | 30 | N/S | 38 | 30 | 714 | 162 | 8.57 | 4.3 | 2.41 | 1.12 | N/S | N/S | N/S | <0.04 | 0.0272 | <0.001 | 0.0027 | 0.0142 | 0.62 | N/S | <0.02 | 0.0215 | N/S | 0.0025 | <0.005 | <0.003 | 0.038 | <0.03 | <0.002 | <0.1 | 59.66 | 23 | N/S | N/S | N/S
2011-05-27 | 7.7 | N/S | N/S | N/S | 44 | 36 | 908 | 128 | 13.45 | 7.43 | 1.39 | 1.54 | N/S | N/S | N/S | <0.04 | 0.0336 | <0.001 | 0.0025 | 0.0175 | 0.5 | N/S | <0.02 | 0.0261 | N/S | <0.003 | <0.005 | <0.003 | 0.036 | <0.03 | <0.002 | <0.1 | 80.43 | 30.88 | N/S | N/S | N/S
2011-05-28 | 7.5 | N/S | N/S | N/S | 464 | 376 | 1316 | 500 | 30.67 | 10.89 | <0.15 | 4.96 | N/S | N/S | N/S | <0.04 | 0.057 | <0.001 | 0.0058 | 0.0736 | 2.01 | N/S | <0.02 | 0.0612 | N/S | 0.0046 | <0.005 | <0.003 | 0.147 | <0.03 | <0.002 | <0.1 | 86.04 | 31.95 | N/S | N/S | N/S
2011-05-29 | 7.7 | 106 | 47 | N/S | 70 | 46 | 800 | 160 | 16.51 | 8.02 | 2.03 | 2.25 | N/S | N/S | N/S | <0.04 | 0.0362 | <0.001 | 0.0024 | 0.0318 | 0.59 | N/S | <0.02 | 0.0431 | N/S | 0.0037 | <0.005 | <0.003 | 0.054 | <0.03 | <0.002 | <0.1 | 71.3 | 28.95 | N/S | N/S | N/S
2011-05-30 | 7.6 | 104 | 49 | 8.2 | 100 | 64 | 856 | 192 | 16.5 | 7.95 | 1.17 | 2.56 | <0.005 | 18 | 0.55 | <0.04 | 0.0392 | <0.001 | 0.0026 | 0.0414 | 0.7 | N/S | <0.02 | 0.0396 | N/S | 0.0034 | <0.005 | <0.003 | 0.081 | <0.03 | <0.002 | <0.1 | 76.02 | 30.58 | N/S | N/S | N/S
2011-05-31 | 7.6 | 77 | 50 | N/S | 64 | 36 | 862 | 158 | 17.24 | 10.13 | 0.49 | 2.34 | N/S | N/S | N/S | <0.04 | 0.0334 | <0.001 | 0.0026 | 0.0426 | 0.39 | N/S | <0.02 | 0.0284 | <0.2 | 0.003 | <0.005 | <0.003 | 0.058 | <0.03 | <0.002 | <0.1 | 76.98 | 31.69 | <6 | N/S | 16
2011-06-01 | 7.6 | 198 | 109 | N/S | 292 | 212 | 1214 | 400 | 30.24 | 12.94 | <0.15 | 4.95 | N/S | N/S | N/S | <0.04 | 0.0724 | <0.001 | 0.0051 | 0.083 | 1.75 | N/S | <0.02 | 0.0511 | N/S | 0.0043 | <0.005 | <0.003 | 0.185 | <0.03 | <0.002 | <0.1 | 86.44 | 35.75 | N/S | N/S | N/S
2011-06-02 | 7.6 | 117 | 76 | N/S | 148 | 112 | 1040 | 224 | 26.69 | 13.06 | 0.82 | 3.82 | N/S | N/S | N/S | <0.04 | 0.0402 | <0.001 | 0.0029 | 0.0421 | 0.63 | N/S | <0.02 | 0.0466 | N/S | 0.0026 | <0.005 | <0.003 | 0.098 | <0.03 | <0.002 | <0.1 | 82.15 | 33.95 | N/S | N/S | N/S
2011-06-03 | 7.4 | N/S | N/S | N/S | 116 | 92 | 1528 | 366 | 27.8 | 17.22 | <0.15 | 3.74 | N/S | N/S | N/S | <0.04 | 0.0569 | <0.001 | 0.0031 | 0.0293 | 0.55 | N/S | <0.02 | 0.0514 | N/S | 0.0025 | <0.005 | <0.003 | 0.086 | <0.03 | <0.002 | <0.1 | 138.77 | 44.25 | N/S | N/S | N/S
2011-06-04 | 7.8 | N/S | N/S | N/S | 120 | 76 | 1244 | 242 | 25.01 | 13.42 | <0.15 | 3.6 | N/S | N/S | N/S | <0.04 | 0.0437 | <0.001 | 0.0024 | 0.0268 | 0.51 | N/S | <0.02 | 0.0548 | N/S | <0.003 | <0.005 | <0.003 | 0.076 | <0.03 | <0.002 | <0.1 | 103.92 | 37.72 | N/S | N/S | N/S
2011-06-05 | 7.6 | 119 | 57 | N/S | 78 | 60 | 1264 | 240 | 23.88 | 13.24 | 0.7 | 3.18 | N/S | N/S | N/S | <0.04 | 0.0455 | <0.001 | 0.0024 | 0.051 | 0.51 | N/S | 0.016 | 0.0502 | N/S | 0.0027 | <0.005 | <0.003 | 0.069 | <0.03 | <0.002 | <0.1 | 103.48 | 38.07 | N/S | N/S | N/S
2011-06-06 | 7.6 | 118 | 65 | 17.8 | 56 | 56 | 1412 | 308 | 24.91 | 13.85 | <0.15 | 3.28 | <0.005 | 35 | 0.86 | <0.04 | 0.0396 | <0.001 | 0.0021 | 0.0325 | 0.38 | N/S | <0.02 | 0.0388 | N/S | 0.0027 | <0.005 | <0.003 | 0.063 | <0.03 | <0.002 | <0.1 | 94 | 34.02 | N/S | N/S | N/S
2011-06-07 | 7.8 | 115 | 64 | N/S | 104 | 68 | 1456 | 294 | 28.52 | 15.67 | <0.15 | 4.49 | N/S | N/S | N/S | <0.04 | 0.0471 | <0.001 | 0.0024 | 0.0678 | 0.64 | 0.517 | <0.02 | 0.0536 | <0.2 | 0.0035 | <0.005 | <0.003 | 0.09 | <0.03 | <0.002 | <0.1 | 106.4 | 39.25 | <6 | N/S | 23.9
2011-06-08 | 7.7 | 160 | 89 | N/S | 196 | 144 | 1282 | 294 | 28.24 | 13.43 | <0.15 | 4.38 | N/S | N/S | N/S | <0.04 | 0.0453 | <0.001 | 0.0036 | 0.0787 | 1.09 | N/S | <0.02 | 0.0549 | N/S | 0.0039 | <0.005 | <0.003 | 0.129 | <0.03 | <0.002 | <0.1 | 88.72 | 32.83 | N/S | N/S | N/S
2011-06-09 | 7.5 | 159 | 67 | N/S | 304 | 212 | 886 | 320 | 20.07 | 3.27 | 1.28 | 3.97 | N/S | N/S | N/S | <0.04 | 0.0611 | <0.001 | 0.007 | 0.0988 | 2.96 | N/S | <0.02 | 0.0589 | N/S | 0.0068 | <0.005 | <0.003 | 0.216 | <0.03 | <0.002 | <0.1 | 60.3 | 22.77 | N/S | N/S | N/S
2011-06-10 | 7.8 | N/S | N/S | N/S | 22 | 14 | 784 | 132 | 8.33 | 4.43 | 2.3 | 0.97 | N/S | N/S | N/S | <0.04 | 0.0332 | <0.001 | 0.0023 | 0.0191 | 0.48 | N/S | <0.02 | 0.0254 | N/S | 0.0035 | <0.005 | <0.003 | 0.054 | <0.03 | <0.002 | <0.1 | 72.53 | 28.76 | N/S | N/S | N/S
2011-06-11 | 7.8 | N/S | N/S | N/S | 68 | 62 | 908 | 174 | 13.13 | 6.31 | 1.01 | 1.72 | N/S | N/S | N/S | <0.04 | 0.0369 | <0.001 | 0.0023 | 0.0274 | 0.63 | N/S | <0.02 | 0.0354 | N/S | 0.0032 | <0.005 | <0.003 | 0.054 | <0.03 | <0.002 | <0.1 | 72.98 | 30.36 | N/S | N/S | N/S
2011-06-12 | 7.9 | 105 | 51 | N/S | 66 | 62 | 932 | 180 | 17.14 | 9.06 | 1.4 | 2.31 | N/S | N/S | N/S | <0.04 | 0.0395 | <0.001 | 0.0032 | 0.0304 | 0.64 | N/S | <0.02 | 0.0472 | N/S | 0.0033 | <0.005 | <0.003 | 0.14 | <0.03 | <0.002 | <0.1 | 73.67 | 31.33 | N/S | N/S | N/S
2011-06-13 | 7.9 | 84 | 45 | 11.6 | 72 | 62 | 1010 | 182 | 17.95 | 9.97 | 1.51 | 2.29 | <0.005 | 15 | 0.67 | <0.04 | 0.0383 | <0.001 | 0.0026 | 0.0293 | 0.45 | N/S | <0.02 | 0.0378 | N/S | <0.003 | <0.005 | <0.003 | 0.057 | <0.03 | <0.002 | <0.1 | 84.77 | 34.63 | N/S | N/S | N/S
2011-06-14 | 7.8 | 108 | 52 | N/S | 92 | 66 | 980 | 226 | 21.94 | 12.12 | 1.42 | 3.09 | N/S | N/S | N/S | <0.04 | 0.0404 | <0.001 | 0.0034 | 0.0406 | 0.96 | N/S | <0.02 | 0.0565 | <0.2 | 0.0032 | <0.005 | <0.003 | 0.074 | <0.03 | <0.002 | <0.1 | 77.76 | 32.29 | <6 | N/S | 15.2
2011-06-15 | 7.8 | 103 | 33 | N/S | 108 | 74 | 802 | 202 | 16.32 | 7.37 | 1.87 | 2.48 | N/S | N/S | N/S | <0.04 | 0.0396 | <0.001 | 0.0037 | 0.0479 | 1 | N/S | <0.02 | 0.0466 | N/S | 0.0037 | <0.005 | <0.003 | 0.097 | <0.03 | <0.002 | <0.1 | 65.05 | 27 | N/S | N/S | N/S
2011-06-16 | 7.9 | 109 | 35 | N/S | 96 | 76 | 792 | 186 | 14.62 | 6.68 | 1.7 | 2.1 | N/S | N/S | N/S | <0.04 | 0.0421 | <0.001 | 0.0038 | 0.0526 | 0.93 | N/S | <0.02 | 0.0506 | N/S | 0.0041 | <0.005 | <0.003 | 0.093 | <0.03 | <0.002 | <0.1 | 69.67 | 29.09 | N/S | N/S | N/S
2011-06-17 | 7.8 | N/S | N/S | N/S | 48 | 40 | 952 | 190 | 14.84 | 8.29 | 0.26 | 1.81 | N/S | N/S | N/S | <0.04 | 0.0424 | <0.001 | 0.0034 | 0.0358 | 0.53 | N/S | <0.02 | 0.0385 | N/S | 0.0035 | <0.005 | <0.003 | 0.068 | <0.03 | <0.002 | <0.1 | 91.6 | 34.87 | N/S | N/S | N/S
2011-06-18 | 7.7 | N/S | N/S | N/S | 62 | 58 | 1090 | 226 | 21.68 | 12.29 | <0.15 | 2.85 | N/S | N/S | N/S | <0.04 | 0.0454 | <0.001 | 0.0031 | 0.0436 | 0.78 | N/S | <0.02 | 0.0535 | N/S | 0.0044 | <0.005 | <0.003 | 0.08 | <0.03 | <0.002 | <0.1 | 94.82 | 36.22 | N/S | N/S | N/S
2011-06-19 | 7.7 | 232 | 104 | N/S | 232 | 192 | 1412 | 420 | 31.06 | 13.87 | <0.15 | 5.03 | N/S | N/S | N/S | <0.04 | 0.0621 | <0.001 | 0.0052 | 0.0849 | 1.66 | N/S | <0.02 | 0.0792 | N/S | 0.0047 | <0.005 | <0.003 | 0.153 | <0.03 | <0.002 | <0.1 | 108.16 | 41.36 | N/S | N/S | N/S
2011-06-20 | 7.8 | 84 | 41 | 19.4 | 78 | 60 | 954 | 206 | 15.36 | 7.55 | 1.65 | 2.05 | <0.005 | 22 | 0.56 | <0.04 | 0.0406 | <0.001 | 0.0028 | 0.0298 | 0.55 | N/S | <0.02 | 0.0461 | N/S | <0.003 | <0.005 | <0.003 | 0.072 | <0.03 | <0.002 | <0.1 | 86.38 | 33.23 | N/S | N/S | N/S
2011-06-21 | 7.8 | 82 | 44 | N/S | 90 | 74 | 970 | 210 | 16.83 | 9.12 | 1.06 | 2.33 | N/S | N/S | N/S | <0.04 | 0.0419 | <0.001 | 0.0035 | 0.0407 | 0.86 | N/S | <0.02 | 0.0484 | <0.2 | 0.0035 | <0.005 | <0.003 | 0.073 | <0.03 | <0.002 | <0.1 | 82.37 | 33.09 | <6 | N/S | 13.5
2011-06-22 | 7.8 | 81 | 45 | N/S | 74 | 56 | 844 | 142 | 14.63 | 8.04 | 0.93 | 1.95 | N/S | N/S | N/S | <0.04 | 0.0353 | <0.001 | 0.0023 | 0.0333 | 0.49 | N/S | <0.02 | 0.0331 | N/S | 0.0041 | <0.005 | <0.003 | 0.086 | <0.03 | <0.002 | <0.1 | 76.28 | 31.39 | N/S | N/S | N/S
2011-06-23 | 7.4 | 607 | 462 | N/S | 1440 | 930 | 2472 | 1161 | 75.97 | 14.08 | 0.27 | 16.8 | N/S | N/S | N/S | <0.04 | 0.2127 | <0.001 | 0.0363 | 0.4465 | 14.39 | N/S | 0.059 | 0.1814 | N/S | 0.0263 | <0.005 | 0.0043 | 1.099 | <0.03 | <0.002 | <0.1 | 140.4 | 53.69 | N/S | N/S | N/S
2011-06-24 | 7.9 | N/S | N/S | N/S | 64 | 56 | 1156 | 198 | 20.5 | 10.91 | <0.15 | 2.74 | N/S | N/S | N/S | <0.04 | 0.0414 | <0.001 | 0.0024 | 0.03 | 0.53 | N/S | <0.02 | 0.0711 | N/S | 0.0036 | <0.005 | <0.003 | 0.076 | <0.03 | <0.002 | <0.1 | 98.05 | 41.3 | N/S | N/S | N/S
2011-06-25 | 7.8 | N/S | N/S | N/S | 118 | 108 | 1248 | 260 | 24.48 | 12.43 | <0.15 | 3.62 | N/S | N/S | N/S | <0.04 | 0.0477 | <0.001 | 0.0029 | 0.0495 | 0.93 | N/S | <0.02 | 0.0824 | N/S | 0.0037 | <0.005 | <0.003 | 0.103 | <0.03 | <0.002 | <0.1 | 97.46 | 40.29 | N/S | N/S | N/S
2011-06-26 | 7.8 | 172 | 78 | N/S | 188 | 160 | 1218 | 310 | 29.95 | 14.07 | <0.15 | 4.39 | N/S | N/S | N/S | <0.04 | 0.0497 | <0.001 | 0.0032 | 0.0681 | 1.21 | N/S | <0.02 | 0.0735 | N/S | 0.0037 | <0.005 | <0.003 | 0.128 | <0.03 | <0.002 | <0.1 | 93.57 | 38.16 | N/S | N/S | N/S
2011-06-27 | 7.9 | 133 | 74 | 8.8 | 126 | 106 | 1122 | 264 | 24.26 | 13.84 | <0.15 | 2.92 | <0.005 | 29 | 0.79 | <0.04 | 0.0389 | <0.001 | 0.0023 | 0.0462 | 0.72 | N/S | <0.02 | 0.0523 | N/S | 0.0039 | <0.005 | <0.003 | 0.106 | <0.03 | <0.002 | <0.1 | 80.81 | 33.74 | N/S | N/S | N/S
2011-06-28 | 7.9 | 119 | 65 | N/S | 96 | 76 | 1102 | 222 | 26.61 | 16.71 | <0.15 | 3.34 | N/S | N/S | N/S | <0.04 | 0.0366 | <0.001 | 0.0019 | 0.0366 | 0.55 | N/S | <0.02 | 0.0594 | <0.2 | 0.0029 | <0.005 | <0.003 | 0.077 | <0.03 | <0.002 | <0.1 | 84.41 | 35.28 | <6 | N/S | 20.5
2011-06-29 | 7.9 | 153 | 79 | N/S | 164 | 144 | 1092 | 262 | 29.65 | 17.46 | <0.15 | 3.84 | N/S | N/S | N/S | <0.04 | 0.0407 | <0.001 | 0.0028 | 0.0525 | 0.77 | N/S | <0.02 | 0.0565 | N/S | 0.0037 | <0.005 | <0.003 | 0.124 | <0.03 | <0.002 | <0.1 | 82.81 | 34.32 | N/S | N/S | N/S
2011-06-30 | 7.7 | 187 | 98 | N/S | 210 | 182 | 1722 | 522 | 32.49 | 17.46 | <0.15 | 4.91 | N/S | N/S | N/S | <0.04 | 0.073 | <0.001 | 0.0043 | 0.072 | 1.09 | N/S | <0.02 | 0.0853 | N/S | 0.0045 | <0.005 | <0.003 | 0.153 | <0.03 | <0.002 | <0.1 | 154.11 | 47.63 | N/S | N/S | N/S
2011-07-01 | 7.7 | N/S | N/S | N/S | 162 | 136 | 1702 | 496 | 29.06 | 16.78 | <0.15 | 4.41 | N/S | N/S | N/S | <0.04 | 0.0654 | <0.001 | 0.0035 | 0.0662 | 0.85 | N/S | <0.02 | 0.0672 | N/S | 0.0042 | <0.005 | <0.003 | 0.118 | <0.03 | <0.002 | <0.1 | 144.95 | 44.38 | N/S | N/S | N/S
2011-07-02 | 7.8 | N/S | N/S | N/S | 140 | 112 | 1342 | 312 | 29.35 | 14.63 | 0.15 | 4.31 | N/S | N/S | N/S | <0.04 | 0.0563 | <0.001 | 0.0035 | 0.0736 | 0.93 | N/S | <0.02 | 0.0878 | N/S | 0.0042 | <0.005 | <0.003 | 0.113 | <0.03 | <0.002 | <0.1 | 111.11 | 40.82 | N/S | N/S | N/S
2011-07-03 | 7.5 | 493 | 363 | N/S | 930 | 630 | 2470 | 988 | 78.46 | 19.33 | 0.31 | 15.55 | N/S | N/S | N/S | <0.04 | 0.1592 | <0.001 | 0.0143 | 0.204 | 6.05 | N/S | <0.02 | 0.1653 | N/S | 0.0133 | <0.005 | <0.003 | 0.622 | <0.03 | <0.002 | <0.1 | 168.53 | 54.18 | N/S | N/S | N/S
2011-07-04 | 7.7 | 197 | 85 | 11.2 | 168 | 144 | 1476 | 290 | 33.2 | 18.1 | <0.15 | 4.86 | 0.007 | 37 | 0.93 | <0.04 | 0.0589 | <0.001 | 0.0033 | 0.0742 | 1.2 | N/S | <0.02 | 0.0903 | N/S | 0.0034 | <0.005 | <0.003 | 0.108 | <0.03 | <0.002 | <0.1 | 112.25 | 39.77 | N/S | N/S | N/S
2011-07-05 | 7.7 | 194 | 95 | N/S | 186 | 152 | 1384 | 326 | 30.95 | 17.75 | <0.15 | 4.85 | N/S | N/S | N/S | <0.04 | 0.0554 | <0.001 | 0.0034 | 0.0745 | 0.91 | 0.095 | <0.02 | 0.0643 | <0.2 | 0.0031 | <0.005 | <0.003 | 0.126 | <0.03 | <0.002 | <0.1 | 111.52 | 39.95 | <6 | N/S | 32.8
2011-07-06 | 7.7 | 190 | 114 | N/S | 192 | 160 | 1470 | 334 | 31.06 | 18.93 | <0.15 | 4.33 | N/S | N/S | N/S | <0.04 | 0.0537 | <0.001 | 0.0029 | 0.0646 | 1.02 | N/S | <0.02 | 0.0629 | N/S | 0.0034 | <0.005 | <0.003 | 0.136 | <0.03 | <0.002 | <0.1 | 109.52 | 39.31 | N/S | N/S | N/S
2011-07-07 | 7.8 | 187 | 116 | N/S | 224 | 178 | 1334 | 360 | 32.44 | 18.48 | <0.15 | 4.44 | N/S | N/S | N/S | <0.04 | 0.0538 | <0.001 | 0.0031 | 0.0619 | 0.96 | N/S | <0.02 | 0.0727 | N/S | 0.0033 | <0.005 | <0.003 | 0.151 | <0.03 | <0.002 | <0.1 | 104.23 | 40.3 | N/S | N/S | N/S
2011-07-08 | 7.7 | N/S | N/S | N/S | 138 | 108 | 1258 | 324 | 33.28 | 19.23 | <0.15 | 4.23 | N/S | N/S | N/S | <0.04 | 0.0492 | <0.001 | 0.0029 | 0.0586 | 0.79 | N/S | <0.02 | 0.0659 | N/S | 0.0029 | <0.005 | <0.003 | 0.118 | <0.03 | <0.002 | <0.1 | 104.4 | 40.5 | N/S | N/S | N/S
2011-07-09 | 7.7 | N/S | N/S | N/S | 172 | 140 | 1230 | 312 | 37.55 | 20.96 | <0.15 | 5.06 | N/S | N/S | N/S | <0.04 | 0.0501 | <0.001 | 0.003 | 0.0496 | 0.91 | N/S | <0.02 | 0.0982 | N/S | 0.0038 | <0.005 | <0.003 | 0.13 | <0.03 | <0.002 | <0.1 | 102.4 | 39.36 | N/S | N/S | N/S
2011-07-10 | 7.8 | 247 | 115 | N/S | 192 | 176 | 1258 | 368 | 41.09 | 21.96 | <0.15 | 5.77 | N/S | N/S | N/S | <0.04 | 0.0538 | <0.001 | 0.0039 | 0.0884 | 1.22 | N/S | <0.02 | 0.1152 | N/S | 0.004 | <0.005 | <0.003 | 0.156 | <0.03 | <0.002 | <0.1 | 98.68 | 37.6 | N/S | N/S | N/S
2011-07-11 | 7.8 | 152 | 78 | 19.4 | 132 | 96 | 1016 | 232 | 29.9 | 16.83 | 0.55 | 4.23 | 0.007 | 36 | 0.81 | <0.04 | 0.0439 | <0.001 | 0.0037 | 0.0596 | 1.06 | N/S | <0.02 | 0.0751 | N/S | 0.004 | <0.005 | <0.003 | 0.121 | <0.03 | <0.002 | <0.1 | 77.77 | 30.6 | N/S | N/S | N/S
2011-07-12 | 7.8 | 164 | 107 | N/S | 148 | 112 | 1050 | 272 | 34.28 | 17.48 | 0.17 | 4.91 | N/S | N/S | N/S | <0.04 | 0.0517 | <0.001 | 0.0036 | 0.0759 | 1.16 | N/S | <0.02 | 0.0701 | <0.2 | 0.0051 | <0.005 | <0.003 | 0.151 | <0.03 | <0.002 | <0.1 | 84.12 | 32.05 | <6 | N/S | 33.4
2011-07-13 | 7.9 | 137 | 88 | N/S | 114 | 88 | 996 | 242 | 32.6 | 20.78 | <0.15 | 4.28 | N/S | N/S | N/S | <0.04 | 0.0366 | <0.001 | 0.0026 | 0.0475 | 0.53 | N/S | <0.02 | 0.0522 | N/S | 0.0051 | <0.005 | <0.003 | 0.102 | <0.03 | <0.002 | <0.1 | 79.33 | 30.68 | N/S | N/S | N/S
2011-07-14 | 7.8 | 144 | 98 | N/S | 130 | 114 | 1024 | 250 | 34.46 | 21.5 | <0.15 | 4.66 | N/S | N/S | N/S | <0.04 | 0.0367 | <0.001 | 0.002 | 0.0531 | 0.57 | N/S | <0.02 | 0.0582 | N/S | 0.0027 | <0.005 | <0.003 | 0.111 | <0.03 | <0.002 | <0.1 | 77.81 | 28.44 | N/S | N/S | N/S
2011-07-15 | 7.7 | N/S | N/S | N/S | 182 | 150 | 1070 | 330 | 36.58 | 22.01 | 0.16 | 4.99 | N/S | N/S | N/S | <0.04 | 0.0405 | <0.001 | 0.0028 | 0.0544 | 0.75 | N/S | <0.02 | 0.0684 | N/S | <0.003 | <0.005 | <0.003 | 0.116 | <0.03 | <0.002 | <0.1 | 75.97 | 27.68 | N/S | N/S | N/S
2011-07-16 | 7.7 | N/S | N/S | N/S | 192 | 164 | 1132 | 344 | 38.86 | 21.87 | <0.15 | 5.64 | N/S | N/S | N/S | <0.04 | 0.0396 | <0.001 | 0.0022 | 0.0248 | 0.71 | N/S | <0.02 | 0.0974 | N/S | <0.003 | <0.005 | <0.003 | 0.12 | <0.03 | <0.002 | <0.1 | 77.79 | 28.44 | N/S | N/S | N/S
2011-07-17 | 7.7 | 200 | 109 | N/S | 176 | 156 | 1092 | 348 | 38.37 | 21.6 | <0.15 | 5.53 | N/S | N/S | N/S | <0.04 | 0.0348 | <0.001 | 0.0019 | 0.0304 | 0.44 | N/S | <0.02 | 0.0842 | N/S | <0.003 | <0.005 | <0.003 | 0.078 | <0.03 | <0.002 | <0.1 | 79.11 | 27.91 | N/S | N/S | N/S
2011-07-18 | 7.8 | 150 | 83 | 15.1 | 178 | 152 | 1004 | 292 | 33.08 | 19.05 | <0.15 | 4.83 | 0.009 | 49 | 1.03 | <0.04 | 0.043 | <0.001 | 0.0038 | 0.0698 | 0.95 | N/S | <0.02 | 0.0645 | N/S | 0.0031 | <0.005 | <0.003 | 0.143 | <0.03 | <0.002 | <0.1 | 77.53 | 28.72 | N/S | N/S | N/S
2011-07-19 | 7.8 | 173 | 111 | N/S | 174 | 148 | 1058 | 328 | 33.69 | 19.09 | <0.15 | 4.82 | N/S | N/S | N/S | <0.04 | 0.0451 | <0.001 | 0.0032 | 0.0729 | 0.9 | N/S | <0.02 | 0.065 | <0.2 | 0.0034 | <0.005 | <0.003 | 0.151 | 0.027 | <0.002 | <0.1 | 81 | 30.09 | <6 | N/S | 37.6
2011-07-20 | 7.7 | 154 | 102 | N/S | 134 | 120 | 1226 | 290 | 36.26 | 20.31 | <0.15 | 4.54 | N/S | N/S | N/S | <0.04 | 0.0507 | <0.001 | 0.0038 | 0.0698 | 0.84 | N/S | <0.02 | 0.0547 | N/S | 0.003 | <0.005 | <0.003 | 0.143 | <0.03 | <0.002 | <0.1 | 108.85 | 33.52 | N/S | N/S | N/S
2011-07-21 | 7.9 | 138 | 97 | N/S | 140 | 114 | 1378 | 332 | 35.02 | 20.6 | <0.15 | 4.61 | N/S | N/S | N/S | <0.04 | 0.0548 | <0.001 | 0.0022 | 0.0446 | 0.68 | N/S | <0.02 | 0.0594 | N/S | 0.0027 | <0.005 | <0.003 | 0.126 | <0.03 | <0.002 | <0.1 | 126.54 | 39.22 | N/S | N/S | N/S
2011-07-22 | 7.7 | N/S | N/S | N/S | 134 | 108 | 1146 | 292 | 23.19 | 10.97 | <0.15 | 3.42 | N/S | N/S | N/S | <0.04 | 0.0497 | <0.001 | 0.0026 | 0.0273 | 0.86 | N/S | <0.02 | 0.0576 | N/S | 0.0029 | <0.005 | <0.003 | 0.102 | <0.03 | <0.002 | <0.1 | 95.38 | 31.69 | N/S | N/S | N/S
2011-07-23 | 7.8 | N/S | N/S | N/S | 78 | 56 | 748 | 150 | 12.81 | 5.88 | 0.94 | 1.99 | N/S | N/S | N/S | <0.04 | 0.0441 | <0.001 | 0.0022 | 0.0308 | 0.78 | N/S | <0.02 | 0.0497 | N/S | 0.0036 | <0.005 | <0.003 | 0.081 | <0.03 | <0.002 | <0.1 | 69.1 | 26.84 | N/S | N/S | N/S
2011-07-24 | 7.8 | 98 | 52 | N/S | 144 | 106 | 758 | 210 | 12.3 | 3.78 | 1.51 | 1.94 | N/S | N/S | N/S | <0.04 | 0.0483 | <0.001 | 0.0029 | 0.0364 | 0.77 | N/S | 0.016 | 0.0441 | N/S | 0.0042 | <0.005 | <0.003 | 0.102 | <0.03 | <0.002 | <0.1 | 65.13 | 24.79 | N/S | N/S | N/S
2011-07-25 | 7.8 | 59 | 31 | 6.1 | 56 | 46 | 824 | 146 | 12.53 | 6.31 | 0.71 | 1.4 | 0.005 | 13 | 0.49 | <0.04 | 0.0413 | <0.001 | 0.0024 | 0.025 | 0.57 | N/S | 0.016 | 0.0348 | N/S | 0.0029 | <0.005 | <0.003 | 0.061 | <0.03 | <0.002 | <0.1 | 79.02 | 31.02 | N/S | N/S | N/S
2011-07-26 | 7.8 | 90 | 43 | N/S | 72 | 58 | 992 | 182 | 18.57 | 9.85 | <0.15 | 2.35 | N/S | N/S | N/S | <0.04 | 0.0463 | <0.001 | 0.0025 | 0.0366 | 0.78 | N/S | <0.02 | 0.0566 | <0.2 | 0.0032 | <0.005 | <0.003 | 0.069 | <0.03 | <0.002 | <0.1 | 86.85 | 34.17 | <6 | N/S | 15.2
2011-07-27 | 7.8 | 87 | 56 | N/S | 62 | 52 | 1016 | 194 | 21.61 | 12.18 | <0.15 | 2.46 | N/S | N/S | N/S | <0.04 | 0.0427 | <0.001 | 0.0027 | 0.0307 | 0.62 | N/S | <0.02 | 0.0479 | N/S | 0.0025 | <0.005 | <0.003 | 0.068 | <0.03 | <0.002 | <0.1 | 90.22 | 34.73 | N/S | N/S | N/S
2011-07-28 | 7.9 | 76 | 33 | N/S | 50 | 38 | 794 | 134 | 14.18 | 8.04 | 1.01 | 1.85 | N/S | N/S | N/S | <0.04 | 0.0416 | <0.001 | 0.0025 | 0.0297 | 0.61 | N/S | <0.02 | 0.0532 | N/S | 0.0025 | <0.005 | <0.003 | 0.057 | <0.03 | <0.002 | <0.1 | 79.25 | 30.81 | N/S | N/S | N/S
2011-07-29 | 7.5 | N/S | N/S | N/S | 736 | 424 | 1736 | 634 | 54.85 | 11.75 | 0.16 | 10.69 | N/S | N/S | N/S | <0.04 | 0.1019 | <0.001 | 0.0115 | 0.1438 | 5.29 | N/S | 0.018 | 0.0945 | N/S | 0.0097 | <0.005 | <0.003 | 0.368 | <0.03 | <0.002 | <0.1 | 113.97 | 39.91 | N/S | N/S | N/S
2011-07-30 | 7.6 | N/S | N/S | N/S | 168 | 128 | 1326 | 304 | 26.67 | 13.17 | <0.15 | 3.75 | N/S | N/S | N/S | <0.04 | 0.0539 | <0.001 | 0.0028 | 0.0295 | 0.84 | N/S | <0.02 | 0.0587 | N/S | 0.0028 | <0.005 | <0.003 | 0.103 | <0.03 | <0.002 | <0.1 | 104.32 | 37.25 | N/S | N/S | N/S
2011-07-31 | 7.6 | 200 | 93 | N/S | 192 | 168 | 1520 | 378 | 34.24 | 16.42 | <0.15 | 4.81 | N/S | N/S | N/S | <0.04 | 0.0549 | <0.001 | 0.0025 | 0.0369 | 1.05 | N/S | <0.02 | 0.0859 | N/S | 0.003 | <0.005 | <0.003 | 0.113 | <0.03 | <0.002 | <0.1 | 102.87 | 37.15 | N/S | N/S | N/S
2011-08-01 | 7.6 | 146 | 76 | 6.9 | 126 | 104 | 1332 | 224 | 30.01 | 16.7 | <0.15 | 4.03 | 0.007 | 35 | 0.87 | <0.04 | 0.0483 | <0.001 | 0.0027 | 0.0436 | 0.94 | N/S | <0.02 | 0.0685 | N/S | <0.003 | <0.005 | <0.003 | 0.11 | <0.03 | <0.002 | <0.1 | 92.33 | 34.92 | N/S | N/S | N/S
2011-08-02 | 7.8 | 145 | 66 | N/S | 142 | 118 | 1336 | 282 | 30.06 | 17.01 | <0.15 | 4.15 | N/S | N/S | N/S | <0.04 | 0.0497 | <0.001 | 0.0025 | 0.0495 | 0.87 | 0.095 | <0.02 | 0.0731 | <0.2 | <0.003 | <0.005 | <0.003 | 0.109 | <0.03 | <0.002 | <0.1 | 96.36 | 36.79 | <6 | N/S | 23.4
2011-08-03 | 7.8 | 112 | 72 | N/S | 96 | 74 | 1124 | 206 | 26.71 | 16.76 | <0.15 | 3.3 | N/S | N/S | N/S | <0.04 | 0.0451 | <0.001 | 0.0034 | 0.0488 | 0.66 | N/S | <0.02 | 0.052 | N/S | 0.0033 | <0.005 | <0.003 | 0.098 | <0.03 | <0.002 | <0.1 | 94.5 | 36.68 | N/S | N/S | N/S
2011-08-04 | 7.8 | 155 | 89 | N/S | 174 | 152 | 1272 | 318 | 30.81 | 18.38 | <0.15 | 4.35 | N/S | N/S | N/S | <0.04 | 0.0487 | <0.001 | 0.0032 | 0.0444 | 0.87 | N/S | <0.02 | 0.0664 | N/S | 0.0037 | <0.005 | <0.003 | 0.141 | <0.03 | <0.002 | <0.1 | 97.87 | 37.47 | N/S | N/S | N/S
2011-08-05 | 7.7 | N/S | N/S | N/S | 140 | 114 | 1140 | 250 | 28.98 | 16.14 | 0.19 | 4.01 | N/S | N/S | N/S | <0.04 | 0.044 | <0.001 | 0.003 | 0.0292 | 0.65 | N/S | <0.02 | 0.0574 | N/S | 0.0049 | <0.005 | <0.003 | 0.114 | <0.03 | <0.002 | <0.1 | 93.27 | 35.28 | N/S | N/S | N/S
2011-08-06 | 7.8 | N/S | N/S | N/S | 98 | 76 | 1022 | 214 | 22.35 | 12.9 | <0.15 | 3.1 | N/S | N/S | N/S | <0.04 | 0.0442 | <0.001 | 0.0027 | 0.0408 | 0.67 | N/S | <0.02 | 0.0593 | N/S | 0.0037 | <0.005 | <0.003 | 0.085 | <0.03 | <0.002 | <0.1 | 89.2 | 33.76 | N/S | N/S | N/S
2011-08-07 | 7.7 | 212 | 147 | N/S | 372 | 280 | 1408 | 464 | 38.43 | 17.71 | <0.15 | 6.15 | N/S | N/S | N/S | <0.04 | 0.0903 | <0.001 | 0.0076 | 0.1648 | 3.3 | N/S | 0.019 | 0.1069 | N/S | 0.0061 | <0.005 | <0.003 | 0.369 | <0.03 | <0.002 | <0.1 | 102.4 | 37.54 | N/S | N/S | N/S
2011-08-08 | 7.8 | 103 | 55 | 6.1 | 156 | 70 | 1068 | 202 | 30.27 | 14.33 | 0.67 | 3.48 | <0.005 | 31 | 0.76 | <0.04 | 0.055 | <0.001 | 0.0052 | 0.0535 | 3.64 | N/S | 0.02 | 0.1347 | N/S | 0.0068 | <0.005 | <0.003 | 0.115 | <0.03 | <0.002 | <0.1 | 97.27 | 36.71 | N/S | N/S | N/S
2011-08-09 | 7.7 | 127 | 78 | N/S | 148 | 110 | 1028 | 256 | 24.52 | 13.1 | <0.15 | 3.49 | N/S | N/S | N/S | <0.04 | 0.0475 | <0.001 | 0.0042 | 0.0601 | 1.25 | N/S | <0.02 | 0.0671 | <0.2 | 0.0034 | <0.005 | <0.003 | 0.12 | <0.03 | <0.002 | <0.1 | 81.75 | 30.54 | <6 | N/S | 23.2
2011-08-10 | 7.7 | 106 | 63 | N/S | 74 | 64 | 1018 | 210 | 27.73 | 17.54 | <0.15 | 3.59 | N/S | N/S | N/S | <0.04 | 0.0418 | <0.001 | 0.0026 | 0.0453 | 0.6 | N/S | <0.02 | 0.0528 | N/S | 0.0027 | <0.005 | <0.003 | 0.099 | <0.03 | <0.002 | <0.1 | 89.68 | 34.23 | N/S | N/S | N/S
2011-08-11 | 7.7 | 109 | 70 | N/S | 116 | 90 | 1054 | 258 | 30.79 | 19.11 | <0.15 | 3.93 | N/S | N/S | N/S | <0.04 | 0.0411 | <0.001 | 0.0026 | 0.0458 | 0.61 | N/S | <0.02 | 0.0629 | N/S | 0.0025 | <0.005 | <0.003 | 0.091 | <0.03 | <0.002 | <0.1 | 87.64 | 33.49 | N/S | N/S | N/S
2011-08-12 | 7.7 | N/S | N/S | N/S | 86 | 72 | 1322 | 280 | 29.46 | 18.65 | <0.15 | 3.98 | N/S | N/S | N/S | <0.04 | 0.0511 | <0.001 | 0.0027 | 0.0465 | 0.52 | N/S | <0.02 | 0.0573 | N/S | 0.0027 | <0.005 | <0.003 | 0.081 | <0.03 | <0.002 | <0.1 | 126.66 | 39.31 | N/S | N/S | N/S
2011-08-13 | 7.7 | N/S | N/S | N/S | 104 | 80 | 1132 | 230 | 25.58 | 15.94 | <0.15 | 3.94 | N/S | N/S | N/S | <0.04 | 0.0471 | <0.001 | 0.0032 | 0.0555 | 1.09 | N/S | <0.02 | 0.0667 | N/S | 0.0025 | <0.005 | <0.003 | 0.101 | <0.03 | <0.002 | <0.1 | 100.96 | 33.04 | N/S | N/S | N/S
2011-08-14 | 7.8 | 85 | 60 | N/S | 74 | 58 | 1280 | 226 | 23.59 | 16.47 | <0.15 | 3.56 | N/S | N/S | N/S | <0.04 | 0.0479 | <0.001 | 0.0025 | 0.0427 | 0.52 | N/S | <0.02 | 0.0528 | N/S | <0.003 | <0.005 | <0.003 | 0.106 | <0.03 | <0.002 | <0.1 | 107.77 | 36.19 | N/S | N/S | N/S
2011-08-15 | 7.7 | 109 | 77 | 16.7 | 100 | 76 | 1332 | 242 | 28.86 | 18.49 | <0.15 | 4.07 | 0.007 | 45 | 0.94 | <0.04 | 0.0459 | <0.001 | 0.0026 | 0.0418 | 0.48 | N/S | <0.02 | 0.0436 | N/S | <0.003 | <0.005 | <0.003 | 0.119 | <0.03 | <0.002 | <0.1 | 103.73 | 36.68 | N/S | N/S | N/S
2011-08-16 | 7.7 | 147 | 94 | N/S | 180 | 154 | 1392 | 308 | 31.14 | 18.56 | <0.15 | 4.7 | N/S | N/S | N/S | <0.04 | 0.0524 | <0.001 | 0.0032 | 0.0667 | 0.8 | N/S | <0.02 | 0.0472 | <0.2 | <0.003 | <0.005 | <0.003 | 0.163 | <0.03 | <0.002 | <0.1 | 104.27 | 36.87 | <6 | N/S | 30.1
2011-08-17 | 7.6 | 214 | 152 | N/S | 278 | 240 | 1550 | 394 | 37.69 | 18.93 | <0.15 | 5.88 | N/S | N/S | N/S | <0.05 | 0.0687 | <0.001 | <0.01 | 0.0908 | 1.35 | N/S | <0.03 | 0.0515 | N/S | <0.008 | <0.005 | <0.004 | 0.246 | <0.05 | <0.001 | <0.02 | 108.78 | 37.16 | N/S | N/S | N/S
2011-08-18 | 7.7 | 119 | 78 | N/S | 104 | 84 | 1306 | 262 | 32.39 | 19.75 | <0.15 | 4.62 | N/S | N/S | N/S | <0.05 | 0.0561 | <0.001 | <0.01 | 0.0543 | 0.8 | N/S | <0.03 | 0.0636 | N/S | <0.008 | 0.005 | <0.004 | 0.123 | <0.05 | <0.001 | <0.02 | 107.4 | 37.66 | N/S | N/S | N/S
2011-08-19 | 7.6 | N/S | N/S | N/S | 128 | 116 | 1348 | 298 | 35.61 | 19.67 | <0.15 | 4.95 | N/S | N/S | N/S | <0.05 | 0.052 | <0.001 | <0.01 | 0.0482 | 0.9 | N/S | <0.03 | 0.0558 | N/S | <0.008 | <0.005 | <0.004 | 0.14 | <0.05 | <0.001 | <0.02 | 99.96 | 35.22 | N/S | N/S | N/S
2011-08-20 | 7.6 | N/S | N/S | N/S | 134 | 112 | 1152 | 298 | 32.42 | 17.12 | <0.15 | 4.59 | N/S | N/S | N/S | <0.05 | 0.0532 | <0.001 | <0.01 | 0.0701 | 1.3 | N/S | <0.03 | 0.0648 | N/S | <0.008 | <0.005 | <0.004 | 0.142 | <0.05 | <0.001 | <0.02 | 87.01 | 31.24 | N/S | N/S | N/S
2011-08-21 | 7.7 | 107 | 82 | N/S | 78 | 62 | 1168 | 256 | 32.07 | 18.63 | <0.15 | 3.85 | N/S | N/S | N/S | <0.05 | 0.0473 | <0.001 | <0.01 | 0.0479 | 0.89 | N/S | <0.03 | 0.0556 | N/S | <0.008 | <0.005 | <0.004 | 0.1 | <0.05 | <0.001 | <0.02 | 95.26 | 34.98 | N/S | N/S | N/S
2011-08-22 | 7.6 | 410 | 232 | 18 | 304 | 266 | 1670 | 734 | 47.18 | 21.66 | 0.2 | 8.49 | 0.008 | 97 | 0.95 | <0.05 | 0.0912 | <0.001 | <0.01 | 0.0758 | 2.56 | N/S | <0.03 | 0.0956 | N/S | <0.008 | 0.006 | <0.004 | 0.359 | <0.05 | <0.001 | <0.02 | 108.56 | 36.95 | N/S | N/S | N/S
2011-08-23 | 7.8 | 49 | 38 | N/S | 36 | 26 | 770 | 150 | 14.79 | 9.46 | 0.78 | 1.77 | N/S | N/S | N/S | <0.05 | 0.0371 | <0.001 | <0.01 | 0.0199 | 0.42 | N/S | <0.03 | 0.0392 | <0.2 | <0.008 | <0.005 | <0.004 | <0.06 | <0.05 | <0.001 | <0.02 | 78.13 | 29.32 | <6 | N/S | 13.7
2011-08-24 | 7.8 | 84 | 50 | N/S | 40 | 36 | 832 | 180 | 20.03 | 11.52 | 0.07 | 2.44 | N/S | N/S | N/S | <0.05 | 0.0355 | <0.001 | <0.01 | 0.029 | 0.44 | N/S | <0.03 | 0.0422 | N/S | <0.008 | <0.005 | <0.004 | 0.075 | <0.05 | <0.001 | <0.02 | 74.18 | 28.32 | N/S | N/S | N/S
2011-08-25 | 7.5 | 335 | 213 | N/S | 584 | 408 | 1694 | 710 | 52.15 | 19.34 | 0.15 | 9.16 | N/S | N/S | N/S | <0.05 | 0.128 | <0.001 | 0.01 | 0.1723 | 6.61 | N/S | <0.03 | 0.1016 | N/S | 0.0095 | <0.005 | 0.0105 | 0.548 | <0.05 | <0.001 | <0.02 | 125.26 | 40.62 | N/S | N/S | N/S
2011-08-26 | 7.6 | N/S | N/S | N/S | 178 | 148 | 1340 | 328 | 35.62 | 21.33 | <0.15 | 4.75 | N/S | N/S | N/S | <0.05 | 0.052 | <0.001 | <0.01 | 0.0226 | 0.59 | N/S | <0.03 | 0.0576 | N/S | <0.008 | 0.006 | <0.004 | 0.096 | <0.05 | <0.001 | <0.02 | 111.36 | 35.04 | N/S | N/S | N/S
2011-08-27 | 7.5 | N/S | N/S | N/S | 408 | 296 | 1922 | 558 | 52.25 | 23.32 | 0.24 | 9.08 | N/S | N/S | N/S | <0.05 | 0.1252 | <0.001 | 0.0067 | 0.1649 | 3.51 | N/S | <0.03 | 0.1296 | N/S | 0.0087 | 0.009 | 0.0045 | 0.434 | <0.05 | <0.001 | <0.02 | 149.1 | 48.52 | N/S | N/S | N/S
2011-08-28 | 7.6 | 132 | 105 | N/S | 104 | 80 | 1374 | 282 | 38.9 | 23.98 | <0.15 | 4.68 | N/S | N/S | N/S | <0.05 | 0.047 | <0.001 | <0.01 | 0.0223 | 0.37 | N/S | <0.03 | 0.0704 | N/S | <0.008 | 0.005 | <0.004 | 0.069 | <0.05 | <0.001 | <0.02 | 110.46 | 37.59 | N/S | N/S | N/S
2011-08-29 | 7.5 | 155 | 91 | 11 | 154 | 140 | 1412 | 322 | 37.69 | 23.75 | <0.15 | 4.82 | 0.007 | 71 | 1.02 | <0.05 | 0.0502 | <0.001 | <0.01 | 0.0346 | 0.54 | N/S | <0.03 | 0.0675 | N/S | <0.008 | 0.009 | <0.004 | 0.109 | <0.05 | <0.001 | <0.02 | 113.08 | 37.99 | N/S | N/S | N/S
2011-08-30 | 7.6 | 157 | 95 | N/S | 182 | 138 | 1280 | 318 | 36.85 | 21.62 | <0.15 | 5.21 | N/S | N/S | N/S | <0.05 | 0.053 | <0.001 | <0.01 | 0.0661 | 1.12 | N/S | <0.03 | 0.0774 | 0.26 | <0.008 | 0.007 | <0.004 | 0.14 | <0.05 | <0.001 | <0.02 | 92.27 | 32.18 | <6 | N/S | 42.2
2011-08-31 | 7.6 | 138 | 87 | N/S | 140 | 116 | 1320 | 278 | 30.31 | 20.49 | <0.15 | 4.3 | N/S | N/S | N/S | <0.05 | 0.0527 | <0.001 | <0.01 | 0.0606 | 0.76 | N/S | <0.03 | 0.0646 | N/S | <0.008 | 0.008 | <0.004 | 0.117 | <0.05 | <0.001 | <0.02 | 101.03 | 34.68 | N/S | N/S | N/S
2011-09-01 | 7.5 | 139 | 89 | N/S | 134 | 112 | 1404 | 342 | 33.78 | 21.42 | <0.15 | 4.66 | N/S | N/S | N/S | <0.05 | 0.0483 | <0.001 | <0.01 | 0.0433 | 0.64 | N/S | <0.03 | 0.0666 | N/S | <0.008 | <0.005 | <0.004 | 0.107 | <0.05 | <0.001 | <0.02 | 97.57 | 34.05 | N/S | N/S | N/S
2011-09-02 | 7.8 | N/S | N/S | N/S | 140 | 118 | 1236 | 272 | 35.5 | 22.18 | <0.15 | 4.8 | N/S | N/S | N/S | <0.05 | 0.0494 | <0.001 | <0.01 | 0.0611 | 0.81 | N/S | <0.03 | 0.0634 | N/S | <0.008 | <0.005 | <0.004 | 0.128 | <0.05 | <0.001 | <0.02 | 96.36 | 34.42 | N/S | N/S | N/S
2011-09-03 | 7.7 | N/S | N/S | N/S | 138 | 114 | 1008 | 242 | 24.91 | 12.78 | <0.15 | 3.72 | N/S | N/S | N/S | <0.05 | 0.0446 | <0.001 | <0.01 | 0.0437 | 1.21 | N/S | <0.03 | 0.0622 | N/S | <0.008 | 0.005 | <0.004 | 0.12 | <0.05 | <0.001 | <0.02 | 82.8 | 29.07 | N/S | N/S | N/S
2011-09-04 | 7.6 | 83 | 55 | N/S | 52 | 42 | 954 | 158 | 20.56 | 13.4 | <0.15 | 2.74 | N/S | N/S | N/S | <0.05 | 0.0395 | <0.001 | <0.01 | 0.0338 | 0.56 | N/S | <0.03 | 0.0443 | N/S | <0.008 | <0.005 | <0.004 | 0.063 | <0.05 | <0.001 | <0.02 | 84.6 | 31.5 | N/S | N/S | N/S
2011-09-05 | 7.7 | 115 | 86 | 15.8 | 92 | 66 | 1120 | 228 | 28.81 | 20.38 | <0.15 | 3.83 | 0.009 | 48 | 0.9 | <0.05 | 0.0439 | <0.001 | <0.01 | 0.0432 | 0.61 | N/S | <0.03 | 0.053 | N/S | <0.008 | 0.007 | <0.004 | 0.086 | <0.05 | <0.001 | <0.02 | 96.74 | 34.77 | N/S | N/S | N/S
2011-09-06 | 7.7 | 228 | 135 | N/S | 318 | 246 | 1308 | 374 | 37.37 | 21.45 | <0.15 | 5.84 | N/S | N/S | N/S | <0.05 | 0.0626 | <0.001 | <0.01 | 0.0922 | 1.63 | 0.12 | <0.03 | 0.0585 | 0.53 | <0.008 | 0.005 | <0.004 | 0.213 | <0.05 | <0.001 | <0.02 | 92.65 | 32.33 | <6 | N/S | 42
2011-09-07 | 7.6 | 159 | 104 | N/S | 148 | 142 | 1162 | 296 | 37.13 | 22.43 | <0.15 | 4.84 | N/S | N/S | N/S | <0.05 | 0.0501 | <0.001 | <0.01 | 0.0723 | 1 | N/S | <0.03 | 0.0587 | N/S | <0.008 | <0.005 | <0.004 | 0.139 | <0.05 | <0.001 | <0.02 | 97.09 | 33.84 | N/S | N/S | N/S
2011-09-08 | 7.6 | 182 | 107 | N/S | 200 | 172 | 1172 | 342 | 41.37 | 24.39 | <0.15 | 5.13 | N/S | N/S | N/S | <0.05 | 0.0496 | <0.001 | <0.01 | 0.0728 | 1 | N/S | <0.03 | 0.0715 | N/S | <0.008 | <0.005 | <0.004 | 0.153 | <0.05 | <0.001 | <0.02 | 89.11 | 31.33 | N/S | N/S | N/S
2011-09-09 | 7.6 | N/S | N/S | N/S | 156 | 124 | 1050 | 286 | 35.46 | 21.74 | <0.15 | 4.67 | N/S | N/S | N/S | <0.05 | 0.041 | <0.001 | 0.0135 | 0.0573 | 0.86 | N/S | <0.03 | 0.0578 | N/S | <0.008 | <0.005 | <0.004 | 0.116 | <0.05 | <0.001 | <0.02 | 78.39 | 28.62 | N/S | N/S | N/S
2011-09-10 | 7.6 | N/S | N/S | N/S | 120 | 92 | 1020 | 268 | 35.84 | 22.22 | <0.15 | 4.49 | N/S | N/S | N/S | <0.05 | 0.0404 | <0.001 | <0.01 | 0.0525 | 0.7 | N/S | <0.03 | 0.061 | N/S | <0.008 | <0.005 | <0.004 | 0.117 | <0.05 | <0.001 | <0.02 | 75.39 | 27.44 | N/S | N/S | N/S
2011-09-11 | 7.6 | 155 | 108 | N/S | 146 | 114 | 1068 | 312 | 40.8 | 23.46 | <0.15 | 4.73 | N/S | N/S | N/S | <0.05 | 0.047 | <0.001 | <0.01 | 0.1068 | 0.98 | N/S | <0.03 | 0.0857 | N/S | <0.008 | <0.005 | <0.004 | 0.128 | <0.05 | <0.001 | <0.02 | 76.73 | 27.98 | N/S | N/S | N/S
2011-09-12 | 7.6 | 188 | 157 | 6.4 | 296 | 216 | 1362 | 406 | 42.65 | 24.18 | <0.15 | 5.46 | 0.011 | 78 | 1.04 | <0.05 | 0.0658 | <0.001 | <0.01 | 0.1085 | 1.82 | N/S | <0.03 | 0.0876 | N/S | <0.008 | <0.005 | <0.004 | 0.185 | <0.05 | <0.001 | <0.02 | 107.77 | 32.99 | N/S | N/S | N/S
2011-09-13 | 7.5 | 217 | 113 | N/S | 244 | 192 | 1420 | 350 | 43.7 | 23.75 | <0.15 | 5.82 | N/S | N/S | N/S | <0.05 | 0.072 | <0.001 | <0.01 | 0.1202 | 1.68 | N/S | <0.03 | 0.1008 | <0.2 | <0.008 | 0.006 | <0.004 | 0.186 | <0.05 | <0.001 | <0.02 | 127.15 | 36.09 | <6 | N/S | 35
2011-09-14 | 7.7 | 193 | 105 | N/S | 204 | 178 | 1584 | 372 | 36.32 | 22.73 | <0.15 | 5.45 | N/S | N/S | N/S | <0.05 | 0.0676 | <0.001 | <0.01 | 0.0978 | 1.61 | N/S | <0.03 | 0.0922 | N/S | <0.008 | 0.005 | <0.004 | 0.16 | <0.05 | <0.001 | <0.02 | 120.68 | 38.15 | N/S | N/S | N/S
2011-09-15 | 7.6 | 130 | 112 | N/S | 156 | 144 | 1738 | 468 | 36.73 | 25.49 | <0.15 | 5.51 | N/S | N/S | N/S | <0.05 | 0.0662 | <0.001 | <0.01 | 0.0878 | 1.43 | N/S | <0.03 | 0.0989 | N/S | <0.008 | 0.007 | <0.004 | 0.135 | <0.05 | <0.001 | <0.02 | 126.38 | 39.58 | N/S | N/S | N/S
2011-09-16 | 7.6 | N/S | N/S | N/S | 162 | 134 | 1556 | 304 | 35.17 | 22.48 | 0.2 | 5.13 | N/S | N/S | N/S | <0.05 | 0.0568 | <0.001 | <0.01 | 0.0721 | 1.16 | N/S | <0.03 | 0.0695 | N/S | <0.008 | 0.008 | <0.004 | 0.117 | <0.05 | <0.001 | <0.02 | 115.51 | 36.94 | N/S | N/S | N/S
2011-09-17 | 7.6 | N/S | N/S | N/S | 168 | 148 | 1518 | 294 | 31.96 | 22.34 | 0.23 | 4.75 | N/S | N/S | N/S | <0.05 | 0.0542 | <0.001 | <0.01 | 0.0678 | 0.96 | N/S | <0.03 | 0.071 | N/S | <0.008 | 0.005 | <0.004 | 0.116 | <0.05 | <0.001 | <0.02 | 109.08 | 35.61 | N/S | N/S | N/S
2011-09-18 | 7.7 | 145 | 85 | N/S | 196 | 152 | 1234 | 284 | 34.07 | 17.83 | 0.17 | 4.63 | N/S | N/S | N/S | <0.05 | 0.05 | <0.001 | <0.01 | 0.0741 | 1.62 | N/S | <0.03 | 0.0739 | N/S | <0.008 | 0.005 | <0.004 | 0.135 | <0.05 | <0.001 | <0.02 | 84.91 | 29.11 | N/S | N/S | N/S
2011-09-19 | 7.7 | 94 | 51 | 12.4 | 80 | 62 | 962 | 174 | 22.09 | 11.96 | 0.79 | 2.8 | 0.011 | 28 | 0.69 | <0.05 | 0.0384 | <0.001 | <0.01 | 0.0389 | 0.77 | N/S | <0.03 | 0.0488 | N/S | <0.008 | <0.005 | <0.004 | 0.084 | <0.05 | <0.001 | <0.02 | 73.09 | 26.89 | N/S | N/S | N/S
2011-09-20 | 7.6 | 175 | 107 | N/S | 190 | 156 | 1294 | 318 | 35.93 | 18.51 | <0.15 | 5.14 | N/S | N/S | N/S | <0.05 | 0.056 | <0.001 | <0.01 | 0.0721 | 1.24 | N/S | <0.03 | 0.0694 | 0.27 | <0.008 | <0.005 | <0.004 | 0.146 | <0.05 | <0.001 | <0.02 | 90.42 | 32.7 | <6 | N/S | 28.8
2011-09-21 | 7.6 | 202 | 134 | N/S | 212 | 188 | 1310 | 320 | 37.75 | 21.1 | <0.15 | 5.44 | N/S | N/S | N/S | <0.05 | 0.0556 | <0.001 | <0.01 | 0.0779 | 1.3 | N/S | <0.03 | 0.0594 | N/S | <0.008 | <0.005 | <0.004 | 0.167 | <0.05 | <0.001 | <0.02 | 85.87 | 30.67 | N/S | N/S | N/S
2011-09-22 | 7.6 | 157 | 99 | N/S | 180 | 150 | 1430 | 294 | 36.77 | 21.3 | <0.15 | 5.26 | N/S | N/S | N/S | <0.05 | 0.0566 | <0.001 | <0.01 | 0.0866 | 1.75 | N/S | <0.03 | 0.0694 | N/S | <0.008 | <0.005 | <0.004 | 0.165 | <0.05 | <0.001 | <0.02 | 97.81 | 32.39 | N/S | N/S | N/S
2011-09-23 | 7.6 | N/S | N/S | N/S | 140 | 128 | 1550 | 310 | 34.68 | 20.87 | <0.15 | 4.63 | N/S | N/S | N/S | <0.05 | 0.0545 | <0.001 | <0.01 | 0.0602 | 1.1 | N/S | <0.03 | 0.059 | N/S | <0.008 | <0.005 | <0.004 | 0.126 | <0.05 | <0.001 | <0.02 | 109.4 | 33.01 | N/S | N/S | N/S
2011-09-24 | 7.6 | N/S | N/S | N/S | 136 | 122 | 1442 | 260 | 34.04 | 20.91 | <0.15 | 4.51 | N/S | N/S | N/S | <0.05 | 0.0444 | <0.001 | <0.01 | 0.0579 | 0.65 | N/S | <0.03 | 0.0559 | N/S | <0.008 | 0.005 | <0.004 | 0.092 | <0.05 | <0.001 | <0.02 | 93.29 | 31.45 | N/S | N/S | N/S
2011-09-25 | 7.6 | 179 | 103 | N/S | 180 | 164 | 1414 | 314 | 18.87 | 21.03 | <0.15 | 4.36 | N/S | N/S | N/S | <0.05 | 0.0478 | <0.001 | <0.01 | 0.0724 | 1.16 | N/S | <0.03 | 0.0759 | N/S | <0.008 | <0.005 | <0.004 | 0.134 | <0.05 | <0.001 | <0.02 | 84.88 | 29.79 | N/S | N/S | N/S
2011-09-26 | 7.2 | 229 | 225 | 18 | 990 | 580 | 1684 | 768 | 60.01 | 8.33 | 0.17 | 13.71 | 0.006 | 102 | 0.45 | <0.05 | 0.2063 | 0.0012 | 0.0232 | 0.6011 | 15.75 | N/S | 0.044 | 0.1993 | N/S | 0.0229 | <0.005 | 0.0064 | 0.999 | <0.05 | <0.001 | <0.02 | 93.82 | 31.58 | N/S | N/S | N/S
2011-09-27 | 7.8 | 43 | 38 | N/S | 62 | 34 | 888 | 138 | 12.26 | 6.23 | 1.27 | 1.72 | N/S | N/S | N/S | <0.05 | 0.0384 | <0.001 | <0.01 | 0.0283 | 1.09 | N/S | <0.03 | 0.0316 | <0.2 | <0.008 | <0.005 | <0.004 | <0.06 | <0.05 | <0.001 | <0.02 | 72.3 | 28.11 | <6 | N/S | 11.2
2011-09-28 | 7.6 | 157 | 113 | N/S | 220 | 150 | 1084 | 318 | 26.38 | 8.78 | 0.45 | 4.69 | N/S | N/S | N/S | <0.05 | 0.0885 | <0.001 | <0.01 | 0.1507 | 6.53 | N/S | <0.03 | 0.0631 | N/S | 0.0083 | <0.005 | <0.004 | 0.53 | <0.05 | <0.001 | <0.02 | 77.61 | 28.74 | N/S | N/S | N/S
2011-09-29 | 7.8 | 46 | 37 | N/S | 26 | 24 | 816 | 122 | 14.68 | 8.73 | 0.96 | 1.78 | N/S | N/S | N/S | <0.05 | 0.0326 | <0.001 | <0.01 | <0.02 | 0.34 | N/S | <0.03 | 0.0282 | N/S | <0.008 | <0.005 | <0.004 | <0.06 | <0.05 | <0.001 | <0.02 | 68.4 | 26.71 | N/S | N/S | N/S
2011-09-30 | 7.7 | N/S | N/S | N/S | 132 | 106 | 986 | 178 | 21.93 | 12.22 | <0.15 | 3.19 | N/S | N/S | N/S | <0.05 | 0.0445 | <0.001 | <0.01 | 0.041 | 1.11 | N/S | <0.03 | 0.0601 | N/S | <0.008 | <0.005 | <0.004 | 0.106 | <0.05 | <0.001 | <0.02 | 78.6 | 30.29 | N/S | N/S | N/S
2011-10-01 | 7.5 | N/S | N/S | N/S | 316 | 288 | 1386 | 476 | 39.52 | 18.51 | <0.15 | 6.14 | N/S | N/S | N/S | <0.05 | 0.0706 | <0.001 | <0.01 | 0.104 | 2.21 | N/S | <0.03 | 0.0633 | N/S | <0.008 | <0.005 | <0.004 | 0.23 | <0.05 | <0.001 | <0.02 | 92.76 | 34.15 | N/S | N/S | N/S
2011-10-02 | 7.6 | 119 | 89 | N/S | 84 | 80 | 1142 | 216 | 29.69 | 19.64 | <0.15 | 3.79 | N/S | N/S | N/S | <0.05 | 0.0397 | <0.001 | <0.01 | 0.037 | 0.52 | N/S | <0.03 | 0.0515 | N/S | <0.008 | <0.005 | <0.004 | 0.068 | <0.05 | <0.001 | <0.02 | 91 | 33.86 | N/S | N/S | N/S
2011-10-03 | 7.6 | 137 | 86 | 14.1 | 128 | 118 | 1136 | 270 | 32.81 | 19.39 | <0.15 | 4.47 | 0.01 | 32 | 0.92 | <0.05 | 0.0444 | <0.001 | <0.01 | 0.0631 | 0.83 | N/S | <0.03 | 0.0451 | N/S | <0.008 | <0.005 | <0.004 | 0.107 | <0.05 | <0.001 | <0.02 | 86.12 | 32.38 | N/S | N/S | N/S
2011-10-04 | 7.6 | 173 | 104 | N/S | 188 | 158 | 1122 | 320 | 36.74 | 21.02 | <0.15 | 5.17 | N/S | N/S | N/S | <0.05 | 0.0466 | <0.001 | <0.01 | 0.0643 | 1.14 | 0.443 | <0.03 | 0.0617 | 0.46 | <0.008 | <0.005 | <0.004 | 0.126 | <0.05 | <0.001 | <0.02 | 74.32 | 28.44 | <6 | N/S | 28.2
2011-10-05 | 7.7 | 124 | 80 | N/S | 138 | 120 | 1168 | 250 | 34.64 | 20.58 | <0.15 | 5.13 | N/S | N/S | N/S | <0.05 | 0.0444 | <0.001 | <0.01 | 0.0475 | 0.73 | N/S | <0.03 | 0.0567 | N/S | <0.008 | <0.005 | <0.004 | 0.095 | <0.05 | <0.001 | <0.02 | 93.55 | 31.35 | N/S | N/S | N/S
2011-10-06 | 7.6 | 142 | 90 | N/S | 176 | 140 | 1386 | 312 | 34.71 | 20.73 | <0.15 | 5.3 | N/S | N/S | N/S | <0.05 | 0.0641 | <0.001 | <0.01 | 0.0858 | 1.3 | N/S | <0.03 | 0.0721 | N/S | <0.008 | 0.005 | <0.004 | 0.164 | <0.05 | <0.001 | <0.02 | 119.77 | 37.02 | N/S | N/S | N/S
2011-10-07 | 7.7 | N/S | N/S | N/S | 142 | 128 | 1510 | 288 | 35.04 | 22.14 | <0.15 | 4.96 | N/S | N/S | N/S | <0.05 | 0.0568 | <0.001 | <0.01 | 0.065 | 0.7 | N/S | <0.03 | 0.0606 | N/S | <0.008 | <0.005 | <0.004 | 0.098 | <0.05 | <0.001 | <0.02 | 125.31 | 38.45 | N/S | N/S | N/S
2011-10-08 | 7.8 | N/S | N/S | N/S | 136 | 108 | 1440 | 262 | 35.34 | 22.48 | <0.15 | 5.16 | N/S | N/S | N/S | <0.05 | 0.0492 | <0.001 | <0.01 | 0.0452 | 0.58 | N/S | <0.03 | 0.0647 | N/S | <0.008 | <0.005 | <0.004 | 0.091 | <0.05 | <0.001 | <0.02 | 101.71 | 35.1 | N/S | N/S | N/S
2011-10-09 | 7.8 | 142 | 103 | N/S | 156 | 140 | 1442 | 286 | 36.48 | 23.01 | <0.15 | 5.25 | N/S | N/S | N/S | <0.05 | 0.0505 | <0.001 | <0.01 | 0.054 | 0.75 | N/S | <0.03 | 0.0639 | N/S | <0.008 | 0.006 | <0.004 | 0.12 | <0.05 | <0.001 | <0.02 | 101.58 | 35.3 | N/S | N/S | N/S
2011-10-10 | 7.8 | 125 | 94 | 12.2 | 140 | 118 | 1450 | 278 | 34.03 | 21.47 | <0.15 | 4.83 | 0.011 | 49 | 1.05 | <0.05 | 0.0489 | <0.001 | <0.01 | 0.064 | 0.73 | N/S | <0.03 | 0.052 | N/S | <0.008 | <0.005 | <0.004 | 0.105 | <0.05 | <0.001 | <0.02 | 105.22 | 36.44 | N/S | N/S | N/S
2011-10-11 | 7.8 | 168 | 120 | N/S | 144 | 128 | 1300 | 286 | 35.78 | 22.76 | <0.15 | 5.15 | N/S | N/S | N/S | <0.05 | 0.0474 | <0.001 | <0.01 | 0.0589 | 0.8 | N/S | <0.03 | 0.0551 | <0.2 | <0.008 | <0.005 | <0.004 | 0.106 | <0.05 | <0.001 | <0.02 | 83.92 | 30.11 | <6 | N/S | 28.2
2011-10-12 | 7.7 | 165 | 123 | N/S | 204 | 176 | 1132 | 294 | 36.59 | 22.42 | <0.15 | 5.85 | N/S | N/S | N/S | <0.05 | 0.0463 | <0.001 | <0.01 | 0.0861 | 1.36 | N/S | <0.03 | 0.0543 | N/S | <0.008 | 0.005 | <0.004 | 0.157 | <0.05 | <0.001 | <0.02 | 64.54 | 24.74 | N/S | N/S | N/S
2011-10-13 | 7.8 | 110 | 66 | N/S | 136 | 120 | 810 | 210 | 22.83 | 12.21 | 1.14 | 3.63 | N/S | N/S | N/S | <0.05 | 0.0422 | <0.001 | <0.01 | 0.0643 | 1.33 | N/S | <0.03 | 0.0537 | N/S | <0.008 | <0.005 | <0.004 | 0.116 | <0.05 | <0.001 | <0.02 | 56.87 | 21.95 | N/S | N/S | N/S
2011-10-14 | 7.8 | N/S | N/S | N/S | 146 | 128 | 932 | 230 | 25.38 | 15.73 | <0.15 | 3.85 | N/S | N/S | N/S | <0.05 | 0.0474 | <0.001 | <0.01 | 0.0666 | 1.1 | N/S | <0.03 | 0.0514 | N/S | <0.008 | <0.005 | <0.004 | 0.128 | <0.05 | <0.001 | <0.02 | 71.41 | 28.12 | N/S | N/S | N/S
2011-10-15 | 7.8 | N/S | N/S | N/S | 180 | 160 | 1034 | 296 | 34.33 | 21.41 | <0.15 | 4.96 | N/S | N/S | N/S | <0.05 | 0.037 | <0.001 | <0.01 | 0.0702 | 0.58 | N/S | <0.03 | 0.0527 | N/S | <0.008 | <0.005 | <0.004 | 0.091 | <0.05 | <0.001 | <0.02 | 73.21 | 28.11 | N/S | N/S | N/S
2011-10-16 | 7.9 | 165 | 107 | N/S | 168 | 146 | 998 | 278 | 34.51 | 22.23 | <0.15 | 4.97 | N/S | N/S | N/S | <0.05 | 0.0431 | <0.001 | <0.01 | 0.067 | 0.9 | N/S | <0.03 | 0.06 | N/S | <0.008 | <0.005 | <0.004 | 0.12 | <0.05 | <0.001 | <0.02 | 76.33 | 28.67 | N/S | N/S | N/S
2011-10-17 | 7.8 | 134 | 101 | 11 | 138 | 122 | 1040 | 278 | 33.54 | 21.55 | <0.15 | 4.84 | 0.01 | 35 | 0.98 | <0.05 | 0.0454 | <0.001 | <0.01 | 0.0687 | 0.84 | N/S | <0.03 | 0.0556 | N/S | <0.008 | <0.005 | <0.004 | 0.115 | <0.05 | <0.001 | <0.02 | 81.63 | 30.39 | N/S | N/S | N/S
2011-10-18 | 7.8 | 167 | 111 | N/S | 188 | 176 | 1056 | 344 | 35.29 | 21.71 | <0.15 | 5.35 | N/S | N/S | N/S | <0.05 | 0.0456 | <0.001 | <0.01 | 0.0752 | 0.93 | N/S | <0.03 | 0.0514 | 0.35 | <0.008 | <0.005 | <0.004 | 0.135 | <0.05 | <0.001 | <0.02 | 76.54 | 28.26 | <6 | N/S | 34.4
2011-10-19 | 7.8 | 99 | 61 | N/S | 130 | 98 | 802 | 248 | 22.82 | 12.96 | 1.27 | 3.37 | N/S | N/S | N/S | <0.05 | 0.0342 | <0.001 | <0.01 | 0.0438 | 0.92 | N/S | <0.03 | 0.0361 | N/S | <0.008 | <0.005 | <0.004 | 0.096 | <0.05 | <0.001 | <0.02 | 61.55 | 22.91 | N/S | N/S | N/S
2011-10-20 | 8 | 69 | 53 | N/S | 46 | 40 | 768 | 144 | 18.8 | 12.16 | 1.24 | 2.48 | N/S | N/S | N/S | <0.05 | 0.0352 | <0.001 | <0.01 | 0.0526 | 0.75 | N/S | <0.03 | 0.0407 | N/S | <0.008 | <0.005 | <0.004 | 0.061 | <0.05 | <0.001 | <0.02 | 68.81 | 26.68 | N/S | N/S | N/S
2011-10-21 | 7.8 | N/S | N/S | N/S | 54 | 52 | 1144 | 206 | 24.39 | 16.2 | <0.15 | 2.67 | N/S | N/S | N/S | <0.05 | 0.0489 | <0.001 | <0.01 | 0.0417 | 0.5 | N/S | <0.03 | 0.0367 | N/S | <0.008 | <0.005 | <0.004 | 0.067 | <0.05 | <0.001 | <0.02 | 101.99 | 32.9 | N/S | N/S | N/S
2011-10-22 | 7.7 | N/S | N/S | N/S | 146 | 130 | 1498 | 302 | 31.74 | 19.03 | <0.15 | 4.34 | N/S | N/S | N/S | <0.05 | 0.0478 | <0.001 | <0.01 | 0.0255 | 0.28 | N/S | <0.03 | 0.0455 | N/S | <0.008 | <0.005 | <0.004 | <0.06 | <0.05 | <0.001 | <0.02 | 110.61 | 35.92 | N/S | N/S | N/S
2011-10-23 | 7.8 | 111 | 75 | N/S | 132 | 106 | 1420 | 254 | 30.65 | 18.67 | <0.15 | 4.24 | N/S | N/S | N/S | <0.05 | 0.0436 | <0.001 | <0.01 | 0.0276 | 0.43 | N/S | <0.03 | 0.0432 | N/S | <0.008 | <0.005 | <0.004 | <0.06 | <0.05 | <0.001 | <0.02 | 95.59 | 32.66 | N/S | N/S | N/S
2011-10-24 | 7.9 | 64 | 51 | 3.1 | 28 | 18 | 1176 | 152 | 21.65 | 14.28 | <0.15 | 2.66 | 0.01 | 25 | 0.8 | <0.05 | 0.0381 | <0.001 | <0.01 | 0.0215 | 0.28 | N/S | <0.03 | 0.031 | N/S | <0.008 | <0.005 | <0.004 | <0.06 | <0.05 | <0.001 | <0.02 | 85.45 | 30.94 | N/S | N/S | N/S
2011-10-25 | 7.8 | 81 | 60 | N/S | 60 | 46 | 1198 | 186 | 24.83 | 16.34 | <0.15 | 3.23 | N/S | N/S | N/S | <0.05 | 0.054 | <0.001 | <0.01 | 0.0325 | 0.48 | N/S | <0.03 | 0.0354 | <0.2 | <0.008 | <0.005 | <0.004 | 0.065 | <0.05 | <0.001 | <0.02 | 82.04 | 30.52 | <6 | N/S | 17.8
2011-10-26 | 7.8 | 72 | 53 | N/S | 65 | 55 | 1230 | 190 | 24.61 | 15.91 | 0.28 | 2.93 | N/S | N/S | N/S | <0.05 | 0.045 | <0.001 | <0.01 | 0.0429 | 0.48 | N/S | <0.03 | 0.0353 | N/S | <0.008 | <0.005 | <0.004 | 0.07 | <0.05 | <0.001 | <0.02 | 94.14 | 35.13 | N/S | N/S | N/S
2011-10-27 | 7.8 | 129 | 90 | N/S | 164 | 158 | 1360 | 270 | 31.46 | 17.97 | <0.15 | 4.04 | N/S | N/S | N/S | <0.05 | 0.0549 | <0.001 | <0.01 | 0.0591 | 0.77 | N/S | <0.03 | 0.0403 | N/S | <0.008 | <0.005 | <0.004 | 0.118 | <0.05 | <0.001 | <0.02 | 92.16 | 34.27 | N/S | N/S | N/S
2011-10-28 | 7.6 | N/S | N/S | N/S | 130 | 102 | 1298 | 254 | 30.43 | 19.6 | <0.15 | 3.85 | N/S | N/S | N/S | <0.05 | 0.0457 | <0.001 | <0.01 | 0.0556 | 0.63 | N/S | <0.03 | 0.0372 | N/S | <0.008 | <0.005 | <0.004 | 0.101 | <0.05 | <0.001 | <0.02 | 88.61 | 33.63 | N/S | N/S | N/S
2011-10-29 | 7.7 | N/S | N/S | N/S | 104 | 80 | 1200 | 234 | 31.42 | 20.28 | <0.15 | 3.97 | N/S | N/S | N/S | <0.05 | 0.0378 | <0.001 | <0.01 | 0.0457 | 0.53 | N/S | <0.03 | 0.0384 | N/S | <0.008 | <0.005 | <0.004 | 0.088 | <0.05 | <0.001 | <0.02 | 79.28 | 30.37 | N/S | N/S | N/S
2011-10-30 | 7.6 | 170 | 118 | N/S | 204 | 168 | 1272 | 326 | 33.11 | 19.33 | <0.15 | 4.62 | N/S | N/S | N/S | <0.05 | 0.0501 | <0.001 | <0.01 | 0.0716 | 0.91 | N/S | <0.03 | 0.0464 | N/S | <0.008 | <0.005 | <0.004 | 0.139 | <0.05 | <0.001 | <0.02 | 84.24 | 32.25 | N/S | N/S | N/S
2011-10-31 | 7.8 | 137 | 87 | 9.6 | 114 | 102 | 1160 | 252 | 29.56 | 18.76 | 0.24 | 3.93 | 0.005 | 36 | 1.02 | <0.05 | 0.0406 | <0.001 | <0.01 | 0.0489 | 0.62 | N/S | <0.03 | 0.0378 | N/S | <0.008 | <0.005 | <0.004 | 0.103 | <0.05 | <0.001 | <0.02 | 83.75 | 32.02 | N/S | N/S | N/S
2011-11-01 | 7.8 | 159 | 113 | N/S | 154 | 124 | 1256 | 288 | 32.42 | 19.53 | <0.15 | 4.54 | N/S | N/S | N/S | <0.05 | 0.0468 | <0.001 | <0.01 | 0.0576 | 0.75 | <0.2 | <0.03 | 0.0452 | <0.2 | <0.008 | <0.005 | <0.004 | 0.117 | <0.05 | <0.001 | <0.02 | 88.96 | 33.51 | <6 | N/S | 28.5
2011-11-02 | 7.8 | 160 | 120 | N/S | 124 | 112 | 1198 | 256 | 32.77 | 20.9 | <0.15 | 4.43 | N/S | N/S | N/S | <0.05 | 0.0399 | <0.001 | <0.01 | 0.0438 | 0.57 | N/S | <0.03 | 0.039 | N/S | <0.008 | <0.005 | <0.004 | 0.1 | <0.05 | <0.001 | <0.02 | 89.12 | 33.3 | N/S | N/S | N/S
2011-11-03 | 7.8 | 116 | 82 | N/S | 110 | 98 | 1006 | 196 | 25.58 | 16.14 | 0.83 | 3.58 | N/S | N/S | N/S | <0.05 | 0.0383 | <0.001 | <0.01 | 0.0405 | 0.69 | N/S | <0.03 | 0.0417 | N/S | <0.008 | <0.005 | <0.004 | 0.088 | <0.05 | <0.001 | <0.02 | 80.03 | 30.28 | N/S | N/S | N/S
2011-11-04 | 7.8 | N/S | N/S | N/S | 66 | 52 | 1334 | 198 | 25.98 | 14.44 | <0.15 | 3.61 | N/S | N/S | N/S | <0.05 | 0.0439 | <0.001 | <0.01 | 0.0362 | 1.06 | N/S | <0.03 | 0.0483 | N/S | <0.008 | <0.005 | <0.004 | 0.072 | <0.05 | <0.001 | <0.02 | 97.82 | 38.74 | N/S | N/S | N/S
2011-11-05 | 7.6 | N/S | N/S | N/S | 120 | 104 | 1078 | 232 | 31.49 | 20.58 | <0.15 | 4.22 | N/S | N/S | N/S | <0.05 | 0.0353 | <0.001 | <0.01 | 0.0415 | 0.55 | N/S | <0.03 | 0.0474 | N/S | <0.008 | <0.005 | <0.004 | 0.085 | <0.05 | <0.001 | <0.02 | 72.06 | 28.41 | N/S | N/S | N/S
2011-11-06 | 7.8 | 186 | 132 | N/S | 158 | 134 | 1086 | 274 | 35.72 | 22.43 | <0.15 | 4.79 | N/S | N/S | N/S | <0.05 | 0.0354 | <0.001 | <0.01 | 0.0488 | 0.59 | N/S | <0.03 | 0.0404 | N/S | <0.008 | <0.005 | <0.004 | 0.113 | <0.05 | <0.001 | <0.02 | 69.91 | 27.04 | N/S | N/S | N/S
2011-11-07 | 7.5 | 502 | 326 | 7.8 | 720 | 580 | 1704 | 794 | 67.62 | 24.86 | 0.15 | 12.77 | <0.005 | 105 | 1.03 | <0.05 | 0.1017 | <0.001 | <0.01 | 0.219 | 4.49 | N/S | <0.03 | 0.0906 | N/S | 0.0092 | <0.005 | <0.004 | 0.481 | <0.05 | <0.001 | <0.02 | 82.82 | 29.6 | N/S | N/S | N/S
2011-11-08 | 7.3 | 307 | 183 | N/S | 856 | 536 | 1266 | 578 | 40.92 | 8.12 | <0.15 | 9.49 | N/S | N/S | N/S | <0.05 | 0.132 | 0.0011 | 0.0137 | 0.2766 | 8.91 | N/S | <0.03 | 0.1158 | 0.89 | 0.0135 | <0.005 | 0.0094 | 0.498 | <0.05 | <0.001 | <0.02 | 76.98 | 27.27 | <6 | N/S | 26.3
2011-11-09 | 8 | 38 | 24 | N/S | 26 | 22 | 574 | 124 | 8.93 | 5.11 | 2.18 | 1.05 | N/S | N/S | N/S | <0.05 | 0.0294 | <0.001 | <0.01 | <0.02 | 0.55 | N/S | <0.03 | 0.0222 | N/S | <0.008 | <0.005 | <0.004 | <0.06 | <0.05 | <0.001 | <0.02 | 61.14 | 23.87 | N/S | N/S | N/S
2011-11-10 | 8 | 43 | 29 | N/S | 29 | 27 | 894 | 152 | 13.27 | 8.46 | 1.34 | 1.51 | N/S | N/S | N/S | <0.05 | 0.0428 | <0.001 | <0.01 | <0.02 | 0.42 | N/S | <0.03 | 0.0307 | N/S | <0.008 | <0.005 | <0.004 | <0.06 | <0.05 | <0.001 | <0.02 | 102 | 33.26 | N/S | N/S | N/S
2011-11-11 | 7.7 | N/S | N/S | N/S | 36 | 26 | 1074 | 166 | 18.91 | 11.71 | <0.15 | 2.19 | N/S | N/S | N/S | <0.05 | 0.0428 | <0.001 | <0.01 | 0.0238 | 0.32 | N/S | <0.03 | 0.0307 | N/S | <0.008 | <0.005 | <0.004 | <0.06 | <0.05 | <0.001 | <0.02 | 100.56 | 36.72 | N/S | N/S | N/S
2011-11-12 | 7.6 | N/S | N/S | N/S | 272 | 220 | 1332 | 308 | 32.15 | 16.15 | <0.15 | 5.06 | N/S | N/S | N/S | <0.05 | 0.0844 | <0.001 | <0.01 | 0.092 | 2.3 | N/S | <0.03 | 0.0538 | N/S | <0.008 | <0.005 | <0.004 | 0.193 | <0.05 | <0.001 | <0.02 | 106.27 | 38.54 | N/S | N/S | N/S
2011-11-13 | 7.7 | 215 | 125 | N/S | 280 | 240 | 1396 | 368 | 34.32 | 18.27 | <0.15 | 4.99 | N/S | N/S | N/S | <0.05 | 0.0706 | <0.001 | <0.01 | 0.0814 | 1.38 | N/S | <0.03 | 0.0472 | N/S | <0.008 | 0.006 | <0.004 | 0.171 | <0.05 | <0.001 | <0.02 | 98.18 | 36.52 | N/S | N/S | N/S
2011-11-14 | 7.7 | 225 | 147 | 10 | 372 | 324 | 1406 | 446 | 38.13 | 18.55 | <0.15 | 5.83 | 0.005 | 38 | 0.85 | <0.05 | 0.0741 | <0.001 | <0.01 | 0.1217 | 1.98 | N/S | <0.03 | 0.0464 | N/S | <0.008 | <0.005 | <0.004 | 0.24 | <0.05 | <0.001 | <0.02 | 94.19 | 34.45 | N/S | N/S | N/S
2011-11-15 | 7.8 | 209 | 147 | N/S | 380 | 308 | 1586 | 468 | 38.64 | 20.2 | <0.15 | 6.13 | N/S | N/S | N/S | <0.05 | 0.0858 | <0.001 | <0.01 | 0.1398 | 2.55 | N/S | <0.03 | 0.0558 | 0.75 | <0.008 | <0.005 | <0.004 | 0.28 | <0.05 | <0.001 | <0.02 | 104.09 | 37.85 | <6 | N/S | 32
2011-11-16 | 7.8 | 177 | 121 | N/S | 228 | 200 | 1388 | 322 | 33.65 | 20.01 | <0.15 | 4.19 | N/S | N/S | N/S | <0.05 | 0.0613 | <0.001 | <0.01 | 0.0784 | 1.46 | N/S | <0.03 | 0.0459 | N/S | <0.008 | <0.005 | <0.004 | 0.158 | <0.05 | <0.001 | <0.02 | 99.14 | 36.53 | N/S | N/S | N/S
2011-11-17 | 7.8 | 129 | 80 | N/S | 118 | 98 | 1292 | 222 | 30.43 | 19.96 | <0.15 | 3.49 | N/S | N/S | N/S | <0.05 | 0.0439 | <0.001 | <0.01 | 0.0452 | 0.65 | N/S | <0.03 | 0.0417 | N/S | <0.008 | 0.005 | <0.004 | 0.095 | <0.05 | <0.001 | <0.02 | 93.22 | 34.95 | N/S | N/S | N/S
2011-11-18 | 7.7 | N/S | N/S | N/S | 104 | 92 | 1228 | 234 | 29.66 | 20.41 | <0.15 | 4 | N/S | N/S | N/S | <0.05 | 0.0404 | <0.001 | <0.01 | 0.0469 | 0.56 | N/S | <0.03 | 0.0369 | N/S | <0.008 | <0.005 | <0.004 | 0.08 | <0.05 | <0.001 | <0.02 | 93.8 | 34.07 | N/S | N/S | N/S
2011-11-19 | 7.5 | N/S | N/S | N/S | 290 | 234 | 1492 | 392 | 40.56 | 21.11 | <0.15 | 7.63 | N/S | N/S | N/S | <0.05 | 0.0445 | <0.001 | <0.01 | 0.0415 | 0.7 | N/S | <0.03 | 0.0441 | N/S | <0.008 | <0.005 | <0.004 | 0.103 | <0.05 | <0.001 | <0.02 | 97.09 | 35.51 | N/S | N/S | N/S
2011-11-20 | 7.8 | 188 | 124 | N/S | 200 | 184 | 1332 | 362 | 35.8 | 21.86 | <0.15 | 5.17 | N/S | N/S | N/S | <0.05 | 0.0479 | <0.001 | <0.01 | 0.0632 | 0.9 | N/S | <0.03 | 0.0422 | N/S | <0.008 | <0.005 | <0.004 | 0.146 | <0.05 | <0.001 | <0.02 | 93.57 | 33.54 | N/S | N/S | N/S
2011-11-21 | 7.8 | 134 | 104 | 9.8 | 120 | 106 | 1126 | 274 | 31.28 | 20.71 | <0.15 | 4.34 | <0.005 | 36 | 1.04 | <0.05 | 0.0372 | <0.001 | <0.01 | 0.0443 | 0.61 | N/S | <0.03 | 0.035 | N/S | <0.008 | <0.005 | <0.004 | 0.104 | <0.05 | <0.001 | <0.02 | 78.3 | 29.21 | N/S | N/S | N/S
2011-11-22 | 7.8 | 140 | 105 | N/S | 132 | 110 | 1060 | 236 | 26.62 | 16.73 | 0.31 | 3.95 | N/S | N/S | N/S | <0.05 | 0.0428 | <0.001 | <0.01 | 0.048 | 0.81 | N/S | <0.03 | 0.0397 | <0.2 | <0.008 | <0.005 | <0.004 | 0.148 | <0.05 | <0.001 | <0.02 | 83.48 | 28.98 | <6 | N/S | 22
2011-11-23 | 7.5 | 407 | 301 | N/S | 620 | 410 | 1790 | 660 | 59.69 | 19.31 | 0.15 | 12.49 | N/S | N/S | N/S | <0.05 | 0.179 | 0.001 | 0.0142 | 0.2466 | 8.13 | N/S | <0.03 | 0.1013 | N/S | 0.0134 | <0.005 | 0.005 | 0.536 | <0.05 | <0.001 | <0.02 | 128.12 | 40.16 | N/S | N/S | N/S
2011-11-24 | 7.7 | 188 | 165 | N/S | 146 | 134 | 1308 | 288 | 34.74 | 20.94 | <0.15 | 4.57 | N/S | N/S | N/S | <0.05 | 0.0489 | <0.001 | <0.01 | 0.0428 | 0.55 | N/S | <0.03 | 0.0391 | N/S | <0.008 | <0.005 | <0.004 | 0.098 | <0.05 | <0.001 | <0.02 | 96.4 | 32.71 | N/S | N/S | N/S
2011-11-25 | 7.4 | N/S | N/S | N/S | 890 | 680 | 2212 | 942 | 76.47 | 25.64 | <0.15 | 14.63 | N/S | N/S | N/S | <0.05 | 0.1878 | <0.001 | <0.01 | 0.1755 | 5.26 | N/S | <0.03 | 0.0976 | N/S | 0.0096 | <0.005 | 0.0041 | 0.52 | <0.05 | <0.001 | <0.02 | 128.14 | 40.92 | N/S | N/S | N/S
2011-11-26 | 7.6 | N/S | N/S | N/S | 156 | 112 | 938 | 250 | 23.06 | 11.88 | <0.15 | 3.49 | N/S | N/S | N/S | <0.05 | 0.0445 | <0.001 | <0.01 | 0.0735 | 1.16 | N/S | <0.03 | 0.0385 | N/S | <0.008 | <0.005 | <0.004 | 0.116 | <0.05 | <0.001 | <0.02 | 68.51 | 24.35 | N/S | N/S | N/S
2011-11-27 | 7.8 | 50 | 36 | N/S | 34 | 28 | 702 | 138 | 12.7 | 7.43 | 1.63 | 1.57 | N/S | N/S | N/S | <0.05 | 0.028 | <0.001 | <0.01 | <0.02 | 0.49 | N/S | <0.03 | 0.0217 | N/S | <0.008 | <0.005 | <0.004 | <0.06 | <0.05 | <0.001 | <0.02 | 61.39 | 22.97 | N/S | N/S | N/S
2011-11-28 | 7.7 | 113 | 72 | 13.6 | 152 | 112 | 940 | 226 | 21.59 | 9.87 | 0.53 | 3.16 | <0.005 | 33 | 0.59 | <0.05 | 0.0514 | <0.001 | <0.01 | 0.059 | 1.75 | N/S | <0.03 | 0.0342 | N/S | <0.008 | <0.005 | <0.004 | 0.136 | <0.05 | <0.001 | <0.02 | 77.36 | 29.1 | N/S | N/S | N/S
2011-11-29 | 7.9 | 67 | 51 | N/S | 45 | 34 | 944 | 148 | 19.32 | 12.37 | 0.83 | 2.25 | N/S | N/S | N/S | <0.05 | 0.0348 | <0.001 | <0.01 | 0.0237 | 0.33 | N/S | <0.03 | 0.0268 | <0.2 | <0.008 | <0.005 | <0.004 | <0.06 | <0.05 | <0.001 | <0.02 | 82.54 | 31.24 | <6 | N/S | 13.6
2011-11-30 | 7.9 | 67 | 43 | N/S | 62 | 49 | 1494 | 292 | 19.92 | 12.55 | 1.93 | 2.59 | N/S | N/S | N/S | <0.05 | 0.0541 | <0.001 | <0.01 | 0.033 | 0.58 | N/S | <0.03 | 0.044 | N/S | <0.008 | <0.005 | <0.004 | <0.06 | <0.05 | <0.001 | <0.02 | 128.2 | 48.87 | N/S | N/S | N/S
2011-12-01 | 7.8 | 73 | 60 | N/S | 35 | 31 | 1114 | 162 | 26.11 | 17.87 | 0.23 | 2.92 | N/S | N/S | N/S | <0.05 | 0.037 | <0.001 | <0.01 | 0.0255 | 0.29 | N/S | <0.03 | 0.0484 | N/S | <0.008 | <0.005 | <0.004 | <0.06 | <0.05 | <0.001 | <0.02 | 91.63 | 35.2 | N/S | N/S | N/S
2011-12-02 | 7.7 | N/S | N/S | N/S | 132 | 108 | 1198 | 254 | 31.03 | 18.82 | <0.15 | 3.99 | N/S | N/S | N/S | <0.05 | 0.042 | <0.001 | <0.01 | 0.0356 | 0.5 | N/S | <0.03 | 0.0352 | N/S | <0.008 | <0.005 | <0.004 | 0.084 | <0.05 | <0.001 | <0.02 | 90.29 | 34.13 | N/S | N/S | N/S
2011-12-03 | 7.8 | N/S | N/S | N/S | 66 | 58 | 1032 | 192 | 24.17 | 14.15 | 0.57 | 3.16 | N/S | N/S | N/S | <0.05 | 0.0348 | <0.001 | <0.01 | 0.0273 | 0.38 | N/S | <0.03 | 0.0321 | N/S | <0.008 | <0.005 | <0.004 | 0.063 | <0.05 | <0.001 | <0.02 | 77.85 | 29.86 | N/S | N/S | N/S
2011-12-04 | 7.9 | 69 | 55 | N/S | 58 | 48 | 966 | 156 | 21.19 | 13.74 | 1.68 | 2.69 | N/S | N/S | N/S | <0.05 | 0.032 | <0.001 | <0.01 | 0.0203 | 0.26 | N/S | <0.03 | 0.0284 | N/S | <0.008 | <0.005 | <0.004 | <0.06 | <0.05 | <0.001 | <0.02 | 79.2 | 30.97 | N/S | N/S | N/S
2011-12-05 | 7.8 | 139 | 123 | 14.8 | 150 | 128 | 1092 | 272 | 26.74 | 16.52 | 0.61 | 3.84 | 0.006 | 43 | 0.85 | <0.05 | 0.041 | <0.001 | <0.01 | 0.0422 | 0.59 | N/S | <0.03 | 0.0326 | N/S | <0.008 | <0.005 | <0.004 | 0.094 | <0.05 | <0.001 | <0.02 | 83.08 | 32.13 | N/S | N/S | N/S
2011-12-06 | 7.8 | 138 | 85 | N/S | 164 | 138 | 1246 | 278 | 27.26 | 17.26 | 1.2 | 3.73 | N/S | N/S | N/S | <0.05 | 0.0459 | <0.001 | <0.01 | 0.0451 | 0.59 | <0.2 | <0.03 | 0.0419 | <0.2 | <0.008 | <0.005 | <0.004 | 0.104 | <0.05 | <0.001 | <0.02 | 100.65 | 40.07 | <6 | N/S | 16.8
2011-12-07 | 7.8 | 131 | 93 | N/S | 94 | 74 | 1094 | 212 | 26.6 | 17.56 | 1.05 | 3.5 | N/S | N/S | N/S | <0.05 | 0.0384 | <0.001 | <0.01 | 0.0396 | 0.51 | N/S | <0.03 | 0.0345 | N/S | <0.008 | <0.005 | <0.004 | 0.107 | <0.05 | <0.001 | <0.02 | 81.94 | 32.3 | N/S | N/S | N/S
2011-12-08 | 7.8 | 143 | 101 | N/S | 90 | 72 | 1074 | 160 | 29.16 | 18.44 | 0.7 | 3.86 | N/S | N/S | N/S | <0.05 | 0.0364 | <0.001 | <0.01 | 0.0485 | 0.49 | N/S | <0.03 | 0.0377 | N/S | <0.008 | <0.005 | <0.004 | 0.109 | <0.05 | <0.001 | <0.02 | 75.85 | 29.9 | N/S | N/S | N/S
2011-12-09 | 7.7 | N/S | N/S | N/S | 212 | 180 | 1216 | 352 | 34.17 | 20.37 | <0.15 | 4.87 | N/S | N/S | N/S | <0.05 | 0.0442 | <0.001 | <0.01 | 0.0601 | 0.74 | N/S | <0.03 | 0.0441 | N/S | <0.008 | 0.006 | <0.004 | 0.145 | <0.05 | <0.001 | <0.02 | 77.11 | 30.55 | N/S | N/S | N/S
2011-12-10 | 7.7 | N/S | N/S | N/S | 180 | 164 | 1108 | 314 | 35.21 | 20.54 | <0.15 | 5.11 | N/S | N/S | N/S | <0.05 | 0.0442 | <0.001 | <0.01 | 0.0582 | 0.74 | N/S | <0.03 | 0.045 | N/S | <0.008 | 0.005 | <0.004 | 0.144 | <0.05 | <0.001 | <0.02 | 74.72 | 29.61 | N/S | N/S | N/S
2011-12-11 | 7.7 | 175 | 130 | N/S | 136 | 116 | 1150 | 272 | 37.93 | 23.68 | <0.15 | 4.81 | N/S | N/S | N/S | <0.05 | 0.0429 | <0.001 | <0.01 | 0.0598 | 0.72 | N/S | <0.03 | 0.0425 | N/S | <0.008 | <0.005 | <0.004 | 0.127 | <0.05 | <0.001 | <0.02 | 74.29 | 28.77 | N/S | N/S | N/S
2011-12-12 | 7.8 | 237 | 174 | 23.6 | 238 | 212 | 1210 | 362 | 39.01 | 22.48 | <0.15 | 5.62 | 0.014 | 38 | 1.17 | <0.05 | 0.036 | <0.001 | <0.01 | 0.0445 | 0.53 | N/S | <0.03 | 0.0414 | N/S | <0.008 | <0.005 | <0.004 | 0.088 | <0.05 | <0.001 | <0.02 | 71.68 | 28.88 | N/S | N/S | N/S
2011-12-13 | 7.7 | 130 | 115 | N/S | 140 | 112 | 1080 | 256 | 30.87 | 19.58 | <0.15 | 4.26 | N/S | N/S | N/S | <0.05 | 0.0362 | <0.001 | <0.01 | 0.0585 | 0.63 | N/S | <0.03 | 0.0423 | <0.2 | <0.008 | <0.005 | <0.004 | 0.094 | <0.05 | <0.001 | <0.02 | 69.19 | 26.38 | <6 | N/S | 23.5
2011-12-14 | 7.8 | 61 | 43 | N/S | 76 | 58 | 618 | 116 | 12.41 | 6.35 | 1.46 | 2.08 | N/S | N/S | N/S | <0.05 | 0.0304 | <0.001 | <0.01 | 0.0262 | 0.94 | N/S | <0.03 | 0.0287 | N/S | <0.008 | <0.005 | <0.004 | 0.074 | <0.05 | <0.001 | <0.02 | 53.34 | 20.66 | N/S | N/S | N/S
2011-12-15 | 7.8 | 72 | 49 | N/S | 54 | 38 | 674 | 138 | 12.53 | 6.48 | 1.93 | 1.64 | N/S | N/S | N/S | <0.05 | 0.0341 | <0.001 | <0.01 | 0.0249 | 0.68 | N/S | <0.03 | 0.0301 | N/S | <0.008 | <0.005 | <0.004 | 0.068 | <0.05 | <0.001 | <0.02 | 66.17 | 26.37 | N/S | N/S | N/S
2011-12-16 | 7.7 | N/S | N/S | N/S | 36 | 28 | 960 | 206 | 15.3 | 8.85 | 0.62 | 1.76 | N/S | N/S | N/S | <0.05 | 0.0406 | <0.001 | <0.01 | <0.02 | 0.31 | N/S | <0.03 | 0.026 | N/S | <0.008 | <0.005 | <0.004 | <0.06 | <0.05 | <0.001 | <0.02 | 97.39 | 33.38 | N/S | N/S | N/S
2011-12-17 | 7.5 | N/S | N/S | N/S | 860 | 660 | 2108 | 936 | 57.1 | 16.31 | 0.17 | 14.03 | N/S | N/S | N/S | <0.05 | 0.2593 | 0.0012 | 0.0268 | 0.406 | 15.72 | N/S | <0.03 | 0.1566 | N/S | 0.02 | <0.005 | 0.0051 | 0.87 | <0.05 | <0.001 | <0.02 | 133.61 | 45.14 | N/S | N/S | N/S
2011-12-18 | 7.7 | 210 | 119 | N/S | 196 | 164 | 1420 | 338 | 31.53 | 16.7 | 0.42 | 4.57 | N/S | N/S | N/S | <0.05 | 0.0523 | <0.001 | <0.01 | 0.048 | 0.8 | N/S | <0.03 | 0.056 | N/S | <0.008 | 0.005 | <0.004 | 0.099 | <0.05 | <0.001 | <0.02 | 96.87 | 36.36 | N/S | N/S | N/S
2011-12-19 | 7.7 | 147 | 93 | 8.7 | 118 | 102 | 1394 | 250 | 27.95 | 16.84 | 0.63 | 3.7 | 0.005 | 46 | 0.8 | <0.05 | 0.0475 | <0.001 | <0.01 | 0.0384 | 0.58 | N/S | <0.03 | 0.0469 | N/S | <0.008 | 0.005 | <0.004 | 0.077 | <0.05 | <0.001 | <0.02 | 95.75 | 35.94 | N/S | N/S | N/S
2011-12-20 | 7.9 | 127 | 52 | N/S | 106 | 84 | 1746 | 348 | 26.74 | 16.61 | 1.15 | 3.61 | N/S | N/S | N/S | <0.05 | 0.063 | <0.001 | <0.01 | 0.0373 | 0.85 | N/S | <0.03 | 0.0849 | <0.2 | <0.008 | <0.005 | <0.004 | 0.064 | <0.05 | <0.001 | <0.02 | 134.78 | 50.47 | <6 | N/S | 13.2
2011-12-21 | 7.8 | 167 | 95 | N/S | 128 | 106 | 1330 | 272 | 30.4 | 19.02 | 0.34 | 4.25 | N/S | N/S | N/S | <0.05 | 0.0484 | <0.001 | <0.01 | 0.0433 | 0.65 | N/S | <0.03 | 0.0608 | N/S | <0.008 | <0.005 | <0.004 | 0.091 | <0.05 | <0.001 | <0.02 | 89.48 | 34.5 | N/S | N/S | N/S
2011-12-22 | 7.8 | 134 | 95 | N/S | 100 | 74 | 844 | 226 | 32.13 | 22.49 | <0.15 | 4.64 | N/S | N/S | N/S | <0.05 | 0.0414 | <0.001 | <0.01 | 0.0325 | 0.45 | N/S | <0.03 | 0.0588 | N/S | <0.008 | <0.005 | <0.004 | 0.08 | <0.05 | <0.001 | <0.02 | 83.62 | 32.76 | N/S | N/S | N/S
2011-12-23 | 7.3 | N/S | N/S | N/S | 1430 | 1220 | 2524 | 1300 | 80.58 | 24.62 | <0.15 | 17.66 | N/S | N/S | N/S | <0.05 | 0.2069 | 0.0011 | 0.0147 | 0.3417 | 8.61 | N/S | <0.03 | 0.152 | N/S | 0.0133 | <0.005 | 0.006 | 0.764 | <0.05 | <0.001 | <0.02 | 117.44 | 40.85 | N/S | N/S | N/S
2011-12-24 | 7.5 | N/S | N/S | N/S | 156 | 128 | 1262 | 294 | 34.91 | 21.21 | <0.15 | 4.74 | N/S | N/S | N/S | <0.05 | 0.0491 | <0.001 | <0.01 | 0.0556 | 0.97 | N/S | <0.03 | 0.068 | N/S | <0.008 | 0.006 | <0.004 | 0.103 | <0.05 | <0.001 | <0.02 | 84.05 | 32.79 | N/S | N/S | N/S
2011-12-25 | 7.7 | 293 | 144 | N/S | 256 | 228 | 1330 | 368 | 45.66 | 24.41 | <0.15 | 6.46 | N/S | N/S | N/S | <0.05 | 0.0545 | <0.001 | <0.01 | 0.0732 | 1.19 | N/S | <0.03 | 0.0755 | N/S | <0.008 | <0.005 | <0.004 | 0.126 | <0.05 | <0.001 | <0.02 | 84.65 | 33.64 | N/S | N/S | N/S
2011-12-26 | 7.7 | 295 | 148 | 8.6 | 244 | 180 | 1240 | 364 | 39.12 | 20.72 | <0.15 | 5.69 | 0.008 | 78 | 0.86 | <0.05 | 0.0554 | <0.001 | <0.01 | 0.0697 | 1.16 | N/S | <0.03 | 0.0769 | N/S | <0.008 | <0.005 | <0.004 | 0.125 | <0.05 | <0.001 | <0.02 | 78.52 | 31.02 | N/S | N/S | N/S
2011-12-27 | 7.7 | 170 | 105 | N/S | 116 | 84 | 1012 | 234 | 28.45 | 16.59 | 0.4 | 3.75 | N/S | N/S | N/S | <0.05 | 0.0392 | <0.001 | <0.01 | 0.0448 | 0.64 | N/S | <0.03 | 0.0529 | <0.2 | <0.008 | <0.005 | <0.004 | 0.081 | <0.05 | <0.001 | <0.02 | 68.05 | 27.97 | <6 | N/S | 23.8
2011-12-28 | 7.7 | 169 | 108 | N/S | 150 | 132 | 1072 | 254 | 29.88 | 17.38 | <0.15 | 4.09 | N/S | N/S | N/S | <0.05 | 0.0376 | <0.001 | <0.01 | 0.0399 | 0.53 | N/S | <0.03 | 0.044 | N/S | <0.008 | 0.005 | <0.004 | 0.093 | <0.05 | <0.001 | <0.02 | 70.7 | 29.5 | N/S | N/S | N/S
2011-12-29 | 7.6 | 182 | 121 | N/S | 160 | 130 | 1236 | 300 | 30.3 | 18.35 | 0.24 | 4.31 | N/S | N/S | N/S | <0.05 | 0.0477 | <0.001 | <0.01 | 0.0355 | 0.54 | N/S | <0.03 | 0.0663 | N/S | <0.008 | 0.006 | <0.004 | 0.079 | <0.05 | <0.001 | <0.02 | 102.31 | 36.51 | N/S | N/S | N/S
2011-12-30 | 7.7 | N/S | N/S | N/S | 74 | 54 | 988 | 194 | 18.93 | 11.84 | <0.15 | 2.35 | N/S | N/S | N/S | <0.05 | 0.0387 | <0.001 | <0.01 | 0.0227 | 0.44 | N/S | <0.03 | 0.0365 | N/S | <0.008 | <0.005 | <0.004 | 0.061 | <0.05 | <0.001 | <0.02 | 86.19 | 31.6 | N/S | N/S | N/S
2011-12-31 | 7.6 | N/S | N/S | N/S | 166 | 140 | 1190 | 290 | 24.2 | 13.26 | <0.15 | 3.44 | N/S | N/S | N/S | <0.05 | 0.0471 | <0.001 | <0.01 | 0.0363 | 0.59 | N/S | <0.03 | 0.041 | N/S | <0.008 | <0.005 | <0.004 | 0.091 | <0.05 | <0.001 | <0.02 | 87.19 | 33.98 | N/S | N/S | N/S
Reporting Limit (RL) |  | 2 | 2 | 2 | 8 | 8 | 90 |  | 0.45 | 0.25 | 0.15 | 0.15 | 0.005 | 6 | 0.1 | 0.04 | 0.02 | 0.001 | 0.002 | 0.003 | 0.05 | 0.01 | 0.02 | 0.002 | 0.2 | 0.003 | 0.005 | 0.003 | 0.01 | 0.03 | 0.002 | 0.1 | 0.3 | 0.2 | 6 | 0.2 | 1
Reporting Limit (RL) From August 17, 2011 |  | 2 | 2 | 2 | 8 | 8 | 90 |  | 0.45 | 0.25 | 0.15 | 0.15 | 0.005 | 6 | 0.1 | 0.05 | 0.004 | 0.001 | 0.01 | 0.02 | 0.2 | 0.2 | 0.03 | 0.003 | 0.2 | 0.008 | 0.005 | 0.004 | 0.06 | 0.05 | 0.001 | 0.02 | 0.3 | 0.3 | 6 | 0.2 | 1
Observations | 365 | 260 | 260 | 52 | 365 | 365 | 365 | 365 | 365 | 365 | 365 | 365 | 52 | 52 | 52 | 365 | 365 | 365 | 365 | 365 | 365 | 12 | 365 | 365 | 52 | 365 | 365 | 365 | 365 | 365 | 365 | 365 | 365 | 365 | 52 | 0 | 52
Minimum | 7.1 | 38 | 24 | 3.1 | 22 | 14 | 574 | 106 | 8.33 | 3.27 | <0.15 | 0.97 | <0.005 | 11 | 0.45 | <0.04 | 0.0138 | <0.001 | <0.002 | <0.003 | 0.08 | <0.01 | <0.02 | 0.0022 | <0.2 | <0.003 | <0.005 | <0.003 | 0.03 | <0.03 | <0.001 | <0.02 | 53.34 | 20.66 | <6 |  | 10.8
Mean | 7.7 | 171 | 109 | 12.8 | 207 | 165 | 1326 | 320 | 30.62 | 15.89 | <0.60 | 4.55 | <0.007 | 42 | 0.83 | <0.04 | 0.0549 | <0.001 | <0.006 | <0.063 | 1.23 | <0.20 | <0.02 | 0.0557 | <0.2 | <0.006 | <0.005 | <0.002 | 0.14 | <0.04 | <0.002 | <0.07 | 93.15 | 34.43 | <6 |  | 24.4
Maximum | 8 | 1664 | 902 | 46.2 | 4360 | 3890 | 5742 | 3855 | 137.59 | 25.64 | 3.22 | 29.37 | 0.014 | 105 | 1.17 | <0.05 | 0.3807 | 0.0012 | 0.0381 | 0.6011 | 15.75 | 0.55 | 0.067 | 0.1993 | 0.89 | 0.0257 | 0.009 | 0.0198 | 1.253 | <0.05 | <0.002 | <0.10 | 186.26 | 58.26 | <6 |  | 67.7
Std Dev | 0.1 | 140 | 87 | 6.4 | 306 | 253 | 438 | 255 | 13.79 | 5.29 | 0.72 | 3.02 | 0.002 | 23 | 0.18 | 0 | 0.0347 | 0.0005 | 0.0046 | 0.068 | 1.95 | 0.196 | 0.011 | 0.0271 | 0.13 | 0.0033 | 0.003 | 0.0021 | 0.149 | 0.01 | 0 | 0.04 | 19.34 | 5.67 | 1 |  | 11.5
Note: Except for soluble Fe, soluble metals are no longer being analyzed.
January 10 and 17, 2011 Phenol: Sample/aliquot holding time exceeded.
January 27, 2011 BOD5, CBOD5: 6 day BOD
April 7, 2011 BOD5, CBOD5: Batch failed QA standard; analysis exempt from rerun.
April 13-16 and 20-26, 2011 Se: LOQ not within acceptance limits.
April 17-30, 2011 Cu: LOQ not within acceptance limits.
April 17-19 and 24-26 Ca: LOQ not within acceptance limits.
May 1-10, 21-23, 25 and 29-31, 2011 Se and Cu: LOQ not within acceptance limits.
May 1-3 and 11-13, 2011 Ca: LOQ not within acceptance limits.
May 5, 2011 NH3_N: One reagent was expired; no QA failures associated with qualified results.
May 7-10 and 14, 2011 Cd: LOQ not within acceptance limits.
May 9, 2011 FOG: Lemont Raw and Lemont Outfall look like the labels were swapped at collection.
May 11-13, 2011 Mn: LOQ not within acceptance limits.
May 14-17, 2011 Cd, Cu, Cr, Fe, Ni, Pb, Ag, Mn, As, Se, Ba, Sb, Be, Tl Ca, Mg, and Zn: LOQ not within acceptance limits.
May 29-31, 2011 Ni: LOQ not within acceptance limits.
June 5-14, 19-22, 24-25 and 30, 2011 Cu, and Se: LOQ not within acceptance limits.
June 6, and 12-14, 2011 Fe: LOQ not within acceptance limits.
June 12-14, 2011 Cd: LOQ not within acceptance limits.
June 28, 2011 BOD5, CBOD5: Batch failed QA standard; analysis exempt from rerun.
June 30, 2011 Zn: LOQ not within acceptance limits.
July 1-3 and 7-10, 2011 Cu, Se, and Zn: LOQ not within acceptance limits.
July 4-6, 2011 Cu: LOQ not within acceptance limits.
July 11-13 Cd, Cu, Fe, Mn, Se, and Zn: LOQ not within acceptance limits.
July 14-17, 2011 Cd, Cu, and Se: LOQ not within acceptance limits.
July 18-20, 2011 Cu, Ni, and Se: LOQ not within acceptance limits.
July 24-26, 2011 Se and Ca: LOQ not within acceptance limits.
August 3-6, 2011 Cu, Se, and Ca: LOQ not within acceptance limits.
September 15 and 22, 2011 BOD5, CBOD5: Batch failed QA standard; analysis exempt from rerun.
December 6, 12, and 15, 2011 BOD5, CBOD5: Batch failed QA standard analysis exempt from rerun.

## Lemont Raw 2012
| pH | BOD5 | CBOD5 | FOG | SS | VSS | TS | VTS | TKN | NH3-N | NO2-N + NO3-N | P-TOT | CN | Phenol | F | As | Ba | Cd | Cr | Cu | Fe | Fe-S | Pb | Mn | Hg | Ni | Se | Ag | Zn | Sb | Be | Tl | Ca | Mg | Cr+6 | Hg sol | TOC
Date |  | mg/L | mg/L | mg/L | mg/L | mg/L | mg/L | mg/L | mg/L | mg/L | mg/L | mg/L | mg/L | ug/L | mg/L | mg/l | mg/L | mg/L | mg/L | mg/L | mg/L | mg/L | mg/L | mg/L | ug/L | mg/L | mg/L | mg/L | mg/L | mg/L | mg/L | mg/L | mg/L | mg/L | ug/L | mg/L | mg/L
2012-01-01 | 7.6 | 199 | 102 | N/S | 186 | 152 | 1250 | 308 | 31 | 16.3 | 0.89 | 4.4 | N/S | N/S | N/S | N/S | N/S | N/S | N/S | N/S | N/S | N/S | N/S | N/S | N/S | N/S | N/S | N/S | N/S | N/S | N/S | N/S | N/S | N/S | N/S | N/S | N/S
2012-01-02 | 7.7 | 185 | 98 | 8 | 198 | 164 | 1306 | 324 | 33 | 17.6 | 0.61 | 4.6 | 0.007 | 40 | 0.7 | N/S | N/S | N/S | N/S | N/S | N/S | N/S | N/S | N/S | N/S | N/S | N/S | N/S | N/S | N/S | N/S | N/S | N/S | N/S | N/S | N/S | N/S
2012-01-03 | 7.8 | 168 | 95 | N/S | 174 | 144 | 1506 | 294 | 31 | 18.2 | 0.31 | 4.2 | N/S | N/S | N/S | <0.05 | 0.049 | <0.001 | <0.005 | 0.047 | 0.7 | <0.1 | <0.02 | 0.06 | 0.2 | <0.005 | <0.005 | 0.002 | 0.1 | <0.05 | <0.001 | <0.1 | 97 | 38 | <6 | N/S | 25
2012-01-04 | 7.7 | 157 | 91 | N/S | 118 | 102 | 1304 | 248 | 28 | 17.2 | 1.26 | 3.8 | N/S | N/S | N/S | N/S | N/S | N/S | N/S | N/S | N/S | N/S | N/S | N/S | N/S | N/S | N/S | N/S | N/S | N/S | N/S | N/S | N/S | N/S | N/S | N/S | N/S
2012-01-05 | 7.7 | 185 | 88 | N/S | 144 | 114 | 1322 | 270 | 32 | 19.1 | 0.44 | 4.5 | N/S | N/S | N/S | N/S | N/S | N/S | N/S | N/S | N/S | N/S | N/S | N/S | N/S | N/S | N/S | N/S | N/S | N/S | N/S | N/S | N/S | N/S | N/S | N/S | N/S
2012-01-06 | 7.6 | N/S | N/S | N/S | 150 | 118 | 1324 | 288 | 32 | 20 | 0.06 | 4.3 | N/S | N/S | N/S | N/S | N/S | N/S | N/S | N/S | N/S | N/S | N/S | N/S | N/S | N/S | N/S | N/S | N/S | N/S | N/S | N/S | N/S | N/S | N/S | N/S | N/S
2012-01-07 | 7.6 | N/S | N/S | N/S | 116 | 94 | 1268 | 272 | 36 | 21.6 | 0.07 | 4.7 | N/S | N/S | N/S | N/S | N/S | N/S | N/S | N/S | N/S | N/S | N/S | N/S | N/S | N/S | N/S | N/S | N/S | N/S | N/S | N/S | N/S | N/S | N/S | N/S | N/S
2012-01-08 | 7.7 | 200 | 114 | N/S | 166 | 148 | 1272 | 288 | 40 | 21.9 | 0.39 | 5.4 | N/S | N/S | N/S | N/S | N/S | N/S | N/S | N/S | N/S | N/S | N/S | N/S | N/S | N/S | N/S | N/S | N/S | N/S | N/S | N/S | N/S | N/S | N/S | N/S | N/S
2012-01-09 | 7.7 | 169 | 102 | 20 | 110 | 88 | 1228 | 260 | 33 | 21 | 0.43 | 4.3 | 0.007 | 65 | 1.2 | N/S | N/S | N/S | N/S | N/S | N/S | N/S | N/S | N/S | N/S | N/S | N/S | N/S | N/S | N/S | N/S | N/S | N/S | N/S | N/S | N/S | N/S
2012-01-10 | 7.7 | 249 | 135 | N/S | 296 | 260 | 1346 | 412 | 38 | 21.5 | 0.18 | 5.8 | N/S | N/S | N/S | <0.05 | 0.046 | <0.001 | <0.005 | 0.064 | 0.9 | N/S | <0.02 | 0.059 | <0.2 | <0.005 | <0.005 | 0.002 | 0.16 | <0.05 | <0.001 | <0.1 | 75 | 31 | <6 | N/S | 33
2012-01-11 | 7.7 | 175 | 126 | N/S | 142 | 128 | 1068 | 276 | 34 | 22.3 | 0.05 | 4.6 | N/S | N/S | N/S | N/S | N/S | N/S | N/S | N/S | N/S | N/S | N/S | N/S | N/S | N/S | N/S | N/S | N/S | N/S | N/S | N/S | N/S | N/S | N/S | N/S | N/S
2012-01-12 | 7.8 | 187 | 132 | N/S | 150 | 144 | 1578 | 292 | 35 | 21.1 | 0.67 | 4.8 | N/S | N/S | N/S | N/S | N/S | N/S | N/S | N/S | N/S | N/S | N/S | N/S | N/S | N/S | N/S | N/S | N/S | N/S | N/S | N/S | N/S | N/S | N/S | N/S | N/S
2012-01-13 | 7.8 | N/S | N/S | N/S | 56 | 46 | 1492 | 190 | 27 | 20.5 | 0.08 | 3.4 | N/S | N/S | N/S | N/S | N/S | N/S | N/S | N/S | N/S | N/S | N/S | N/S | N/S | N/S | N/S | N/S | N/S | N/S | N/S | N/S | N/S | N/S | N/S | N/S | N/S
2012-01-14 | 7.7 | N/S | N/S | N/S | 144 | 114 | 1282 | 266 | 33 | 22 | 0.05 | 4.4 | N/S | N/S | N/S | N/S | N/S | N/S | N/S | N/S | N/S | N/S | N/S | N/S | N/S | N/S | N/S | N/S | N/S | N/S | N/S | N/S | N/S | N/S | N/S | N/S | N/S
2012-01-15 | 7.7 | 183 | 142 | N/S | 142 | 114 | 1208 | 280 | 33 | 23.7 | 0.12 | 4.4 | N/S | N/S | N/S | N/S | N/S | N/S | N/S | N/S | N/S | N/S | N/S | N/S | N/S | N/S | N/S | N/S | N/S | N/S | N/S | N/S | N/S | N/S | N/S | N/S | N/S
2012-01-16 | 7.8 | 199 | 149 | 11 | 200 | 172 | 1720 | 302 | 34 | 18 | 0.11 | 4.3 | 0.008 | 32 | 0.8 | N/S | N/S | N/S | N/S | N/S | N/S | N/S | N/S | N/S | N/S | N/S | N/S | N/S | N/S | N/S | N/S | N/S | N/S | N/S | N/S | N/S | N/S
2012-01-17 | 7.9 | 100 | 73 | N/S | 76 | 56 | 1690 | 260 | 19 | 11 | 1.83 | 2.4 | N/S | N/S | N/S | <0.05 | 0.055 | <0.001 | <0.005 | 0.028 | 0.6 | N/S | <0.02 | 0.039 | <0.2 | <0.005 | 0.006 | 0.002 | 0.06 | <0.05 | <0.001 | <0.1 | 103 | 39 | <6 | N/S | 12
2012-01-18 | 7.9 | 117 | 95 | N/S | 72 | 62 | 1432 | 246 | 25 | 17 | 0.97 | 3.3 | N/S | N/S | N/S | N/S | N/S | N/S | N/S | N/S | N/S | N/S | N/S | N/S | N/S | N/S | N/S | N/S | N/S | N/S | N/S | N/S | N/S | N/S | N/S | N/S | N/S
2012-01-19 | 7.5 | 528 | 297 | N/S | 780 | 570 | 2056 | 826 | 58 | 18.6 | 0.17 | 11.3 | N/S | N/S | N/S | N/S | N/S | N/S | N/S | N/S | N/S | N/S | N/S | N/S | N/S | N/S | N/S | N/S | N/S | N/S | N/S | N/S | N/S | N/S | N/S | N/S | N/S
2012-01-20 | 7.7 | N/S | N/S | N/S | 130 | 114 | 1350 | 294 | 31 | 20.3 | <0.15 | 3.9 | N/S | N/S | N/S | N/S | N/S | N/S | N/S | N/S | N/S | N/S | N/S | N/S | N/S | N/S | N/S | N/S | N/S | N/S | N/S | N/S | N/S | N/S | N/S | N/S | N/S
2012-01-21 | 7.7 | N/S | N/S | N/S | 232 | 192 | 1784 | 388 | 35 | 19.9 | <0.15 | 5.1 | N/S | N/S | N/S | N/S | N/S | N/S | N/S | N/S | N/S | N/S | N/S | N/S | N/S | N/S | N/S | N/S | N/S | N/S | N/S | N/S | N/S | N/S | N/S | N/S | N/S
2012-01-22 | 7.7 | 233 | 135 | N/S | 244 | 180 | 1870 | 348 | 30 | 16.2 | 1.1 | 4.6 | N/S | N/S | N/S | N/S | N/S | N/S | N/S | N/S | N/S | N/S | N/S | N/S | N/S | N/S | N/S | N/S | N/S | N/S | N/S | N/S | N/S | N/S | N/S | N/S | N/S
2012-01-23 | 7.8 | 55 | 48 | 5 | 50 | 34 | 1224 | 202 | 9 | 4.7 | 2.1 | 1.3 | 0.015 | 15 | 0.3 | N/S | N/S | N/S | N/S | N/S | N/S | N/S | N/S | N/S | N/S | N/S | N/S | N/S | N/S | N/S | N/S | N/S | N/S | N/S | N/S | N/S | N/S
2012-01-24 | 7.8 | 81 | 73 | N/S | 52 | 36 | 1438 | 216 | 16 | 8.9 | 1.68 | 2 | N/S | N/S | N/S | <0.05 | 0.055 | <0.001 | <0.005 | 0.035 | 0.6 | N/S | <0.02 | 0.039 | <0.2 | <0.005 | <0.005 | 0.002 | 0.08 | <0.05 | <0.001 | <0.1 | 101 | 40 | <6 | N/S | 13
2012-01-25 | 7.9 | 73 | 52 | N/S | 58 | 44 | 1334 | 200 | 15 | 9.4 | 1.29 | 2 | N/S | N/S | N/S | N/S | N/S | N/S | N/S | N/S | N/S | N/S | N/S | N/S | N/S | N/S | N/S | N/S | N/S | N/S | N/S | N/S | N/S | N/S | N/S | N/S | N/S
2012-01-26 | 8 | 72 | 59 | N/S | 41 | 33 | 1192 | 162 | 20 | 13.1 | 1.19 | 2.2 | N/S | N/S | N/S | N/S | N/S | N/S | N/S | N/S | N/S | N/S | N/S | N/S | N/S | N/S | N/S | N/S | N/S | N/S | N/S | N/S | N/S | N/S | N/S | N/S | N/S
2012-01-27 | 7.5 | N/S | N/S | N/S | 420 | 312 | 1720 | 456 | 44 | 16.7 | 0.16 | 8.9 | N/S | N/S | N/S | N/S | N/S | N/S | N/S | N/S | N/S | N/S | N/S | N/S | N/S | N/S | N/S | N/S | N/S | N/S | N/S | N/S | N/S | N/S | N/S | N/S | N/S
2012-01-28 | 7.8 | N/S | N/S | N/S | 236 | 204 | 1674 | 334 | 28 | 13.6 | 0.17 | 4.2 | N/S | N/S | N/S | N/S | N/S | N/S | N/S | N/S | N/S | N/S | N/S | N/S | N/S | N/S | N/S | N/S | N/S | N/S | N/S | N/S | N/S | N/S | N/S | N/S | N/S
2012-01-29 | 8 | 171 | 89 | N/S | 160 | 144 | 1746 | 340 | 27 | 13 | 1.51 | 3.8 | N/S | N/S | N/S | N/S | N/S | N/S | N/S | N/S | N/S | N/S | N/S | N/S | N/S | N/S | N/S | N/S | N/S | N/S | N/S | N/S | N/S | N/S | N/S | N/S | N/S
2012-01-30 | 8 | 94 | 66 | 7 | 72 | 62 | 1618 | 200 | 19 | 11.6 | 1.61 | 2.5 | 0.023 | 20 | 0.5 | N/S | N/S | N/S | N/S | N/S | N/S | N/S | N/S | N/S | N/S | N/S | N/S | N/S | N/S | N/S | N/S | N/S | N/S | N/S | N/S | N/S | N/S
2012-01-31 | 7.9 | 119 | 82 | N/S | 88 | 82 | 1464 | 216 | 24 | 14.1 | 1.19 | 3.2 | N/S | N/S | N/S | <0.05 | 0.059 | <0.001 | <0.005 | 0.037 | 0.7 | N/S | <0.02 | 0.062 | <0.2 | <0.005 | 0.006 | 0.002 | 0.07 | <0.05 | <0.001 | <0.1 | 106 | 41 | <6 | N/S | 15
2012-02-01 | 7.9 | 104 | 72 | N/S | 60 | 42 | 1418 | 202 | 24 | 14.6 | 1.25 | 2.8 | N/S | N/S | N/S | N/S | N/S | N/S | N/S | N/S | N/S | N/S | N/S | N/S | N/S | N/S | N/S | N/S | N/S | N/S | N/S | N/S | N/S | N/S | N/S | N/S | N/S
2012-02-02 | 7.8 | 179 | 117 | N/S | 162 | 142 | 1378 | 286 | 29 | 16.7 | 0.92 | 4.1 | N/S | N/S | N/S | N/S | N/S | N/S | N/S | N/S | N/S | N/S | N/S | N/S | N/S | N/S | N/S | N/S | N/S | N/S | N/S | N/S | N/S | N/S | N/S | N/S | N/S
2012-02-03 | 7.8 | N/S | N/S | N/S | 190 | 154 | 1450 | 330 | 28 | 14.4 | 0.21 | 3.9 | N/S | N/S | N/S | N/S | N/S | N/S | N/S | N/S | N/S | N/S | N/S | N/S | N/S | N/S | N/S | N/S | N/S | N/S | N/S | N/S | N/S | N/S | N/S | N/S | N/S
2012-02-04 | 7.8 | N/S | N/S | N/S | 96 | 84 | 1384 | 242 | 23 | 11.9 | 0.29 | 3 | N/S | N/S | N/S | N/S | N/S | N/S | N/S | N/S | N/S | N/S | N/S | N/S | N/S | N/S | N/S | N/S | N/S | N/S | N/S | N/S | N/S | N/S | N/S | N/S | N/S
2012-02-05 | 7.8 | 153 | 83 | N/S | 142 | 114 | 1328 | 270 | 28 | 13.9 | 0.99 | 3.7 | N/S | N/S | N/S | N/S | N/S | N/S | N/S | N/S | N/S | N/S | N/S | N/S | N/S | N/S | N/S | N/S | N/S | N/S | N/S | N/S | N/S | N/S | N/S | N/S | N/S
2012-02-06 | 7.8 | 217 | 164 | 14 | 284 | 242 | 1478 | 452 | 32 | 16.5 | 0.6 | 4.7 | 0.006 | 32 | 0.7 | N/S | N/S | N/S | N/S | N/S | N/S | N/S | N/S | N/S | N/S | N/S | N/S | N/S | N/S | N/S | N/S | N/S | N/S | N/S | N/S | N/S | N/S
2012-02-07 | 7.7 | 112 | 91 | N/S | 50 | 42 | 1210 | 186 | 25 | 14.6 | 1.05 | 3.4 | N/S | N/S | N/S | <0.05 | 0.05 | <0.001 | <0.005 | 0.026 | 0.4 | <0.1 | <0.02 | 0.058 | <0.2 | <0.005 | 0.005 | 0.002 | 0.06 | <0.05 | <0.001 | <0.1 | 98 | 38 | <6 | N/S | 24
2012-02-08 | 7.8 | 148 | 101 | N/S | 126 | 114 | 1338 | 252 | 28 | 16.8 | 1.41 | 3.5 | N/S | N/S | N/S | N/S | N/S | N/S | N/S | N/S | N/S | N/S | N/S | N/S | N/S | N/S | N/S | N/S | N/S | N/S | N/S | N/S | N/S | N/S | N/S | N/S | N/S
2012-02-09 | 7.8 | 205 | 105 | N/S | 188 | 158 | 1200 | 288 | 31 | 17.6 | 1.33 | 4.6 | N/S | N/S | N/S | N/S | N/S | N/S | N/S | N/S | N/S | N/S | N/S | N/S | N/S | N/S | N/S | N/S | N/S | N/S | N/S | N/S | N/S | N/S | N/S | N/S | N/S
2012-02-10 | 7.8 | N/S | N/S | N/S | 130 | 106 | 1300 | 266 | 29 | 18.1 | <0.15 | 3.9 | N/S | N/S | N/S | N/S | N/S | N/S | N/S | N/S | N/S | N/S | N/S | N/S | N/S | N/S | N/S | N/S | N/S | N/S | N/S | N/S | N/S | N/S | N/S | N/S | N/S
2012-02-11 | 7.8 | N/S | N/S | N/S | 150 | 112 | 1286 | 282 | 32 | 18.6 | <0.15 | 4.5 | N/S | N/S | N/S | N/S | N/S | N/S | N/S | N/S | N/S | N/S | N/S | N/S | N/S | N/S | N/S | N/S | N/S | N/S | N/S | N/S | N/S | N/S | N/S | N/S | N/S
2012-02-12 | 7.7 | 230 | 129 | N/S | 186 | 158 | 1408 | 336 | 35 | 19.5 | 1.25 | 5.1 | N/S | N/S | N/S | N/S | N/S | N/S | N/S | N/S | N/S | N/S | N/S | N/S | N/S | N/S | N/S | N/S | N/S | N/S | N/S | N/S | N/S | N/S | N/S | N/S | N/S
2012-02-13 | 7.8 | 202 | 124 | 8 | 236 | 204 | 1350 | 336 | 35 | 20 | 1.15 | 5.1 | 0.006 | 95 | 0.9 | N/S | N/S | N/S | N/S | N/S | N/S | N/S | N/S | N/S | N/S | N/S | N/S | N/S | N/S | N/S | N/S | N/S | N/S | N/S | N/S | N/S | N/S
2012-02-14 | 7.8 | 209 | 121 | N/S | 166 | 146 | 1414 | 272 | 33 | 17.8 | 1.19 | 4.7 | N/S | N/S | N/S | <0.05 | 0.055 | <0.001 | <0.005 | 0.048 | 0.8 | N/S | <0.02 | 0.078 | <0.2 | <0.005 | <0.005 | 0.002 | 0.09 | <0.05 | <0.001 | <0.1 | 94 | 37 | <6 | N/S | 25
2012-02-15 | 7.8 | 182 | 116 | N/S | 164 | 138 | 1436 | 262 | 29 | 17.2 | 1.53 | 4.2 | N/S | N/S | N/S | N/S | N/S | N/S | N/S | N/S | N/S | N/S | N/S | N/S | N/S | N/S | N/S | N/S | N/S | N/S | N/S | N/S | N/S | N/S | N/S | N/S | N/S
2012-02-16 | 7.8 | 125 | 87 | N/S | 158 | 132 | 1544 | 270 | 24 | 13 | 1.62 | 3.4 | N/S | N/S | N/S | N/S | N/S | N/S | N/S | N/S | N/S | N/S | N/S | N/S | N/S | N/S | N/S | N/S | N/S | N/S | N/S | N/S | N/S | N/S | N/S | N/S | N/S
2012-02-17 | 7.8 | N/S | N/S | N/S | 128 | 116 | 1448 | 298 | 25 | 16.9 | <0.15 | 3.3 | N/S | N/S | N/S | N/S | N/S | N/S | N/S | N/S | N/S | N/S | N/S | N/S | N/S | N/S | N/S | N/S | N/S | N/S | N/S | N/S | N/S | N/S | N/S | N/S | N/S
2012-02-18 | 7.8 | N/S | N/S | N/S | 122 | 108 | 1292 | 14 | 28 | 19.1 | <0.15 | 3.8 | N/S | N/S | N/S | N/S | N/S | N/S | N/S | N/S | N/S | N/S | N/S | N/S | N/S | N/S | N/S | N/S | N/S | N/S | N/S | N/S | N/S | N/S | N/S | N/S | N/S
2012-02-19 | 7.8 | 177 | 109 | N/S | 162 | 136 | 1278 | 298 | 32 | 20 | 0.93 | 4.3 | N/S | N/S | N/S | N/S | N/S | N/S | N/S | N/S | N/S | N/S | N/S | N/S | N/S | N/S | N/S | N/S | N/S | N/S | N/S | N/S | N/S | N/S | N/S | N/S | N/S
2012-02-20 | 7.8 | 173 | 113 | 12 | 158 | 144 | 1282 | 274 | 32 | 18.6 | 0.87 | 4.3 | 0.007 | 44 | 0.9 | N/S | N/S | N/S | N/S | N/S | N/S | N/S | N/S | N/S | N/S | N/S | N/S | N/S | N/S | N/S | N/S | N/S | N/S | N/S | N/S | N/S | N/S
2012-02-21 | 7.8 | 175 | 135 | N/S | 146 | 124 | 1630 | 334 | 31 | 17.2 | 1.11 | 4.2 | N/S | N/S | N/S | <0.05 | 0.066 | <0.001 | <0.005 | 0.045 | 0.8 | N/S | <0.02 | 0.069 | <0.2 | <0.005 | 0.005 | 0.002 | 0.09 | <0.05 | <0.001 | <0.1 | 113 | 43 | <6 | N/S | 21
2012-02-22 | 7.8 | 200 | 153 | N/S | 180 | 160 | 1444 | 324 | 34 | 18.2 | 1.12 | 4.7 | N/S | N/S | N/S | N/S | N/S | N/S | N/S | N/S | N/S | N/S | N/S | N/S | N/S | N/S | N/S | N/S | N/S | N/S | N/S | N/S | N/S | N/S | N/S | N/S | N/S
2012-02-23 | 7.8 | 169 | 104 | N/S | 150 | 140 | 1404 | 288 | 29 | 17.3 | 1.07 | 4.1 | N/S | N/S | N/S | N/S | N/S | N/S | N/S | N/S | N/S | N/S | N/S | N/S | N/S | N/S | N/S | N/S | N/S | N/S | N/S | N/S | N/S | N/S | N/S | N/S | N/S
2012-02-24 | 7.8 | N/S | N/S | N/S | 67 | 57 | 1622 | 192 | 20 | 11.8 | 0.44 | 2.5 | N/S | N/S | N/S | N/S | N/S | N/S | N/S | N/S | N/S | N/S | N/S | N/S | N/S | N/S | N/S | N/S | N/S | N/S | N/S | N/S | N/S | N/S | N/S | N/S | N/S
2012-02-25 | 7.9 | N/S | N/S | N/S | 71 | 62 | 1450 | 210 | 24 | 13.9 | 0.18 | 3 | N/S | N/S | N/S | N/S | N/S | N/S | N/S | N/S | N/S | N/S | N/S | N/S | N/S | N/S | N/S | N/S | N/S | N/S | N/S | N/S | N/S | N/S | N/S | N/S | N/S
2012-02-26 | 7.8 | 205 | 93 | N/S | 208 | 196 | 1410 | 330 | 34 | 18 | 0.82 | 5.1 | N/S | N/S | N/S | N/S | N/S | N/S | N/S | N/S | N/S | N/S | N/S | N/S | N/S | N/S | N/S | N/S | N/S | N/S | N/S | N/S | N/S | N/S | N/S | N/S | N/S
2012-02-27 | 7.8 | 153 | 87 | 18 | 170 | 152 | 1372 | 308 | 31 | 17.2 | 0.96 | 4.3 | 0.012 | 38 | 0.8 | N/S | N/S | N/S | N/S | N/S | N/S | N/S | N/S | N/S | N/S | N/S | N/S | N/S | N/S | N/S | N/S | N/S | N/S | N/S | N/S | N/S | N/S
2012-02-28 | 7.9 | 189 | 163 | N/S | 164 | 142 | 1238 | 282 | 30 | 16.4 | 1.38 | 4.4 | N/S | N/S | N/S | <0.05 | 0.059 | <0.001 | <0.005 | 0.076 | 1.1 | N/S | <0.02 | 0.07 | <0.2 | <0.005 | <0.005 | 0.001 | 0.1 | <0.05 | <0.001 | <0.1 | 84 | 34 | <6 | N/S | 24
2012-02-29 | 8 | 105 | 63 | N/S | 82 | 72 | 1364 | 218 | 21 | 9.8 | 1.79 | 3.4 | N/S | N/S | N/S | N/S | N/S | N/S | N/S | N/S | N/S | N/S | N/S | N/S | N/S | N/S | N/S | N/S | N/S | N/S | N/S | N/S | N/S | N/S | N/S | N/S | N/S
2012-03-01 | 7.9 | 155 | 70 | N/S | 73 | 59 | 1190 | 186 | 23 | 13.1 | 1.51 | 3 | N/S | N/S | N/S | N/S | N/S | N/S | N/S | N/S | N/S | N/S | N/S | N/S | N/S | N/S | N/S | N/S | N/S | N/S | N/S | N/S | N/S | N/S | N/S | N/S | N/S
2012-03-02 | 7.4 | N/S | N/S | N/S | 780 | 650 | 1916 | 788 | 62 | 11.2 | 0.31 | 13.2 | N/S | N/S | N/S | N/S | N/S | N/S | N/S | N/S | N/S | N/S | N/S | N/S | N/S | N/S | N/S | N/S | N/S | N/S | N/S | N/S | N/S | N/S | N/S | N/S | N/S
2012-03-03 | 7.8 | N/S | N/S | N/S | 62 | 62 | 1190 | 188 | 22 | 11.7 | 0.54 | 2.6 | N/S | N/S | N/S | N/S | N/S | N/S | N/S | N/S | N/S | N/S | N/S | N/S | N/S | N/S | N/S | N/S | N/S | N/S | N/S | N/S | N/S | N/S | N/S | N/S | N/S
2012-03-04 | 7.8 | 179 | 116 | N/S | 176 | 156 | 1274 | 314 | 30 | 16.2 | 0.86 | 4.3 | N/S | N/S | N/S | N/S | N/S | N/S | N/S | N/S | N/S | N/S | N/S | N/S | N/S | N/S | N/S | N/S | N/S | N/S | N/S | N/S | N/S | N/S | N/S | N/S | N/S
2012-03-05 | 7.8 | 127 | 98 | 26 | 148 | 136 | 1196 | 252 | 28 | 16 | 1.03 | 3.9 | 0.008 | 22 | 0.7 | N/S | N/S | N/S | N/S | N/S | N/S | N/S | N/S | N/S | N/S | N/S | N/S | N/S | N/S | N/S | N/S | N/S | N/S | N/S | N/S | N/S | N/S
2012-03-06 | 7.8 | 149 | 104 | N/S | 166 | 148 | 1222 | 288 | 29 | 17 | 1.1 | 4.2 | N/S | N/S | N/S | <0.05 | 0.053 | <0.001 | <0.005 | 0.046 | 0.7 | <0.1 | <0.02 | 0.055 | <0.2 | 0.005 | <0.005 | 0.002 | 0.09 | <0.05 | <0.001 | <0.1 | 90 | 37 | <6 | N/S | 24
2012-03-07 | 7.8 | 137 | 75 | N/S | 122 | 108 | 1118 | 262 | 28 | 17.2 | 1.09 | 3.9 | N/S | N/S | N/S | N/S | N/S | N/S | N/S | N/S | N/S | N/S | N/S | N/S | N/S | N/S | N/S | N/S | N/S | N/S | N/S | N/S | N/S | N/S | N/S | N/S | N/S
2012-03-08 | 7.7 | 273 | 148 | N/S | 364 | 264 | 1658 | 36 | 37 | 16 | 0.54 | 7 | N/S | N/S | N/S | N/S | N/S | N/S | N/S | N/S | N/S | N/S | N/S | N/S | N/S | N/S | N/S | N/S | N/S | N/S | N/S | N/S | N/S | N/S | N/S | N/S | N/S
2012-03-09 | 7.8 | N/S | N/S | N/S | 172 | 148 | 1216 | 294 | 28 | 14.2 | <0.15 | 4.2 | N/S | N/S | N/S | N/S | N/S | N/S | N/S | N/S | N/S | N/S | N/S | N/S | N/S | N/S | N/S | N/S | N/S | N/S | N/S | N/S | N/S | N/S | N/S | N/S | N/S
2012-03-10 | 7.9 | N/S | N/S | N/S | 120 | 100 | 1156 | 282 | 28 | 17 | <0.15 | 3.8 | N/S | N/S | N/S | N/S | N/S | N/S | N/S | N/S | N/S | N/S | N/S | N/S | N/S | N/S | N/S | N/S | N/S | N/S | N/S | N/S | N/S | N/S | N/S | N/S | N/S
2012-03-11 | 7.8 | 182 | 122 | N/S | 146 | 124 | 1170 | 284 | 31 | 16.5 | 1.09 | 4.5 | N/S | N/S | N/S | N/S | N/S | N/S | N/S | N/S | N/S | N/S | N/S | N/S | N/S | N/S | N/S | N/S | N/S | N/S | N/S | N/S | N/S | N/S | N/S | N/S | N/S
2012-03-12 | 7.9 | 116 | 69 | 10 | 74 | 58 | 1144 | 222 | 23 | 13.1 | 1.3 | 3 | 0.008 | 27 | 0.6 | N/S | N/S | N/S | N/S | N/S | N/S | N/S | N/S | N/S | N/S | N/S | N/S | N/S | N/S | N/S | N/S | N/S | N/S | N/S | N/S | N/S | N/S
2012-03-13 | 7.9 | 154 | 86 | N/S | 154 | 136 | 1282 | 290 | 28 | 16 | 0.81 | 4 | N/S | N/S | N/S | <0.05 | 0.056 | <0.001 | <0.005 | 0.049 | 0.7 | N/S | <0.02 | 0.048 | <0.2 | <0.005 | 0.007 | 0.002 | 0.1 | <0.05 | <0.001 | <0.1 | 100 | 40 | <6 | N/S | 22
2012-03-14 | 7.8 | 154 | 120 | N/S | 138 | 136 | 1366 | 308 | 29 | 17.1 | 0.61 | 3.9 | N/S | N/S | N/S | N/S | N/S | N/S | N/S | N/S | N/S | N/S | N/S | N/S | N/S | N/S | N/S | N/S | N/S | N/S | N/S | N/S | N/S | N/S | N/S | N/S | N/S
2012-03-15 | 7.8 | 141 | 114 | N/S | 138 | 120 | 1396 | 294 | 31 | 19.2 | <0.15 | 4.1 | N/S | N/S | N/S | N/S | N/S | N/S | N/S | N/S | N/S | N/S | N/S | N/S | N/S | N/S | N/S | N/S | N/S | N/S | N/S | N/S | N/S | N/S | N/S | N/S | N/S
2012-03-16 | 7.8 | N/S | N/S | N/S | 236 | 210 | 1318 | 358 | 33 | 18.1 | 0.2 | 4.6 | N/S | N/S | N/S | N/S | N/S | N/S | N/S | N/S | N/S | N/S | N/S | N/S | N/S | N/S | N/S | N/S | N/S | N/S | N/S | N/S | N/S | N/S | N/S | N/S | N/S
2012-03-17 | 7.8 | N/S | N/S | N/S | 138 | 122 | 1206 | 270 | 31 | 18.4 | 0.21 | 4.2 | N/S | N/S | N/S | N/S | N/S | N/S | N/S | N/S | N/S | N/S | N/S | N/S | N/S | N/S | N/S | N/S | N/S | N/S | N/S | N/S | N/S | N/S | N/S | N/S | N/S
2012-03-18 | 7.8 | 155 | 125 | N/S | 108 | 90 | 1122 | 254 | 33 | 17.5 | <0.15 | 4.2 | N/S | N/S | N/S | N/S | N/S | N/S | N/S | N/S | N/S | N/S | N/S | N/S | N/S | N/S | N/S | N/S | N/S | N/S | N/S | N/S | N/S | N/S | N/S | N/S | N/S
2012-03-19 | 7.9 | 138 | 92 | 17 | 90 | 68 | 1222 | 262 | 31 | 20 | 0.4 | 4 | <0.005 | 54 | 0.9 | N/S | N/S | N/S | N/S | N/S | N/S | N/S | N/S | N/S | N/S | N/S | N/S | N/S | N/S | N/S | N/S | N/S | N/S | N/S | N/S | N/S | N/S
2012-03-20 | 7.8 | 213 | 120 | N/S | 198 | 178 | 1302 | 366 | 34 | 19.6 | <0.15 | 4.9 | N/S | N/S | N/S | <0.05 | 0.059 | <0.001 | <0.005 | 0.072 | 0.8 | N/S | <0.02 | 0.055 | <0.2 | <0.005 | <0.005 | 0.002 | 0.12 | <0.05 | <0.001 | <0.1 | 94 | 38 | <6 | N/S | 29
2012-03-21 | 7.8 | 200 | 111 | N/S | 228 | 180 | 1352 | 450 | 39 | 21.3 | <0.15 | 5.4 | N/S | N/S | N/S | N/S | N/S | N/S | N/S | N/S | N/S | N/S | N/S | N/S | N/S | N/S | N/S | N/S | N/S | N/S | N/S | N/S | N/S | N/S | N/S | N/S | N/S
2012-03-22 | 7.8 | 182 | 140 | N/S | 216 | 176 | 1234 | 314 | 35 | 19 | 0.37 | 5.2 | N/S | N/S | N/S | N/S | N/S | N/S | N/S | N/S | N/S | N/S | N/S | N/S | N/S | N/S | N/S | N/S | N/S | N/S | N/S | N/S | N/S | N/S | N/S | N/S | N/S
2012-03-23 | 7.3 | N/S | N/S | N/S | 1690 | 1130 | 2596 | 1375 | 110 | 15.7 | 0.16 | 24.9 | N/S | N/S | N/S | N/S | N/S | N/S | N/S | N/S | N/S | N/S | N/S | N/S | N/S | N/S | N/S | N/S | N/S | N/S | N/S | N/S | N/S | N/S | N/S | N/S | N/S
2012-03-24 | 7.5 | N/S | N/S | N/S | 950 | 630 | 1936 | 788 | 50 | 11.9 | <0.15 | 11 | N/S | N/S | N/S | N/S | N/S | N/S | N/S | N/S | N/S | N/S | N/S | N/S | N/S | N/S | N/S | N/S | N/S | N/S | N/S | N/S | N/S | N/S | N/S | N/S | N/S
2012-03-25 | 7.9 | 155 | 89 | N/S | 96 | 82 | 1164 | 238 | 27 | 14.3 | 1.29 | 3.5 | N/S | N/S | N/S | N/S | N/S | N/S | N/S | N/S | N/S | N/S | N/S | N/S | N/S | N/S | N/S | N/S | N/S | N/S | N/S | N/S | N/S | N/S | N/S | N/S | N/S
2012-03-26 | 7.8 | 188 | 124 | 10 | 218 | 186 | 1292 | 344 | 30 | 16.2 | 0.49 | 4.5 | 0.006 | 29 | 0.8 | N/S | N/S | N/S | N/S | N/S | N/S | N/S | N/S | N/S | N/S | N/S | N/S | N/S | N/S | N/S | N/S | N/S | N/S | N/S | N/S | N/S | N/S
2012-03-27 | 7.8 | 197 | 123 | N/S | 202 | 182 | 1348 | 310 | 31 | 17.5 | 0.65 | 4.6 | N/S | N/S | N/S | <0.05 | 0.06 | <0.001 | <0.005 | 0.055 | 0.9 | N/S | <0.02 | 0.062 | <0.2 | <0.005 | 0.006 | 0.002 | 0.11 | <0.05 | <0.001 | <0.1 | 91 | 37 | <6 | N/S | 24
2012-03-28 | 7.9 | 143 | 106 | N/S | 118 | 112 | 1376 | 260 | 29 | 17 | 0.88 | 3.9 | N/S | N/S | N/S | N/S | N/S | N/S | N/S | N/S | N/S | N/S | N/S | N/S | N/S | N/S | N/S | N/S | N/S | N/S | N/S | N/S | N/S | N/S | N/S | N/S | N/S
2012-03-29 | 7.8 | 223 | 149 | N/S | 240 | 184 | 1492 | 374 | 36 | 18.7 | 0.23 | 5.5 | N/S | N/S | N/S | N/S | N/S | N/S | N/S | N/S | N/S | N/S | N/S | N/S | N/S | N/S | N/S | N/S | N/S | N/S | N/S | N/S | N/S | N/S | N/S | N/S | N/S
2012-03-30 | 7.8 | N/S | N/S | N/S | 77 | 65 | 1388 | 314 | 31 | 18.5 | 0.18 | 4.2 | N/S | N/S | N/S | N/S | N/S | N/S | N/S | N/S | N/S | N/S | N/S | N/S | N/S | N/S | N/S | N/S | N/S | N/S | N/S | N/S | N/S | N/S | N/S | N/S | N/S
2012-03-31 | 7.8 | N/S | N/S | N/S | 192 | 144 | 1456 | 358 | 36 | 19.1 | 0.26 | 5 | N/S | N/S | N/S | N/S | N/S | N/S | N/S | N/S | N/S | N/S | N/S | N/S | N/S | N/S | N/S | N/S | N/S | N/S | N/S | N/S | N/S | N/S | N/S | N/S | N/S
2012-04-01 | 7.8 | 180 | 100 | N/S | 180 | 148 | 1358 | 318 | 33 | 17.3 | 0.41 | 4.5 | N/S | N/S | N/S | N/S | N/S | N/S | N/S | N/S | N/S | N/S | N/S | N/S | N/S | N/S | N/S | N/S | N/S | N/S | N/S | N/S | N/S | N/S | N/S | N/S | N/S
2012-04-02 | 7.9 | 144 | 100 | 8 | 132 | 102 | 1480 | 332 | 31 | 18.1 | 1.18 | 4.4 | 0.006 | 16 | 0.8 | N/S | N/S | N/S | N/S | N/S | N/S | N/S | N/S | N/S | N/S | N/S | N/S | N/S | N/S | N/S | N/S | N/S | N/S | N/S | N/S | N/S | N/S
2012-04-03 | 7.8 | 258 | 163 | N/S | 252 | 220 | 1524 | 396 | 39 | 19.8 | 0.28 | 5.7 | N/S | N/S | N/S | <0.05 | 0.067 | <0.001 | <0.005 | 0.073 | 1.1 | N/S | <0.02 | 0.066 | <0.2 | <0.005 | 0.033 | <0.001 | 0.15 | <0.05 | <0.001 | <0.1 | N/S | N/S | <6 | N/S | 28
2012-04-04 | 7.8 | 169 | 100 | N/S | 148 | 120 | 1214 | 256 | 34 | 20 | 0.23 | 4.5 | N/S | N/S | N/S | N/S | N/S | N/S | N/S | N/S | N/S | N/S | N/S | N/S | N/S | N/S | N/S | N/S | N/S | N/S | N/S | N/S | N/S | N/S | N/S | N/S | N/S
2012-04-05 | 7.6 | 457 | 335 | N/S | 732 | 548 | 1962 | 896 | 63 | 24.8 | <0.15 | 12.2 | N/S | N/S | N/S | N/S | N/S | N/S | N/S | N/S | N/S | N/S | N/S | N/S | N/S | N/S | N/S | N/S | N/S | N/S | N/S | N/S | N/S | N/S | N/S | N/S | N/S
2012-04-06 | 7.3 | N/S | N/S | N/S | 2310 | 1890 | 1594 | 998 | 131 | 30.9 | 0.52 | 29.3 | N/S | N/S | N/S | N/S | N/S | N/S | N/S | N/S | N/S | N/S | N/S | N/S | N/S | N/S | N/S | N/S | N/S | N/S | N/S | N/S | N/S | N/S | N/S | N/S | N/S
2012-04-07 | 7.6 | N/S | N/S | N/S | 730 | 610 | 1786 | 830 | 61 | 22.8 | 0.19 | 10.9 | N/S | N/S | N/S | N/S | N/S | N/S | N/S | N/S | N/S | N/S | N/S | N/S | N/S | N/S | N/S | N/S | N/S | N/S | N/S | N/S | N/S | N/S | N/S | N/S | N/S
2012-04-08 | 7.7 | 270 | 136 | N/S | 232 | 200 | 1268 | 358 | 43 | 22.8 | <0.15 | 6.4 | N/S | N/S | N/S | N/S | N/S | N/S | N/S | N/S | N/S | N/S | N/S | N/S | N/S | N/S | N/S | N/S | N/S | N/S | N/S | N/S | N/S | N/S | N/S | N/S | N/S
2012-04-09 | 7.3 | 1320 | 708 | 6 | 2130 | 1880 | 3836 | 2565 | 122 | 30.6 | 0.16 | 22.5 | 0.006 | 114 | 0.9 | N/S | N/S | N/S | N/S | N/S | N/S | N/S | N/S | N/S | N/S | N/S | N/S | N/S | N/S | N/S | N/S | N/S | N/S | N/S | N/S | N/S | N/S
2012-04-10 | 7.5 | 1160 | 544 | N/S | 1990 | 1660 | 4274 | 2844 | 106 | 24.8 | 0.15 | 19.7 | N/S | N/S | N/S | <0.05 | 0.291 | 0.001 | 0.016 | 0.483 | 9.8 | 0.1 | <0.02 | 0.193 | 0.9 | 0.015 | 0.053 | 0.001 | 0.97 | <0.05 | <0.001 | <0.1 | N/S | N/S | <6 | N/S | 102
2012-04-11 | 7.9 | 190 | 138 | N/S | 204 | 178 | 1474 | 336 | 37 | 20.8 | 1.53 | 5.3 | N/S | N/S | N/S | N/S | N/S | N/S | N/S | N/S | N/S | N/S | N/S | N/S | N/S | N/S | N/S | N/S | N/S | N/S | N/S | N/S | N/S | N/S | N/S | N/S | N/S
2012-04-12 | 7.9 | 209 | 164 | N/S | 194 | 160 | 1458 | 330 | 38 | 21.1 | 1.17 | 5.4 | N/S | N/S | N/S | N/S | N/S | N/S | N/S | N/S | N/S | N/S | N/S | N/S | N/S | N/S | N/S | N/S | N/S | N/S | N/S | N/S | N/S | N/S | N/S | N/S | N/S
2012-04-13 | 7.7 | N/S | N/S | N/S | 182 | 156 | 1454 | 322 | 39 | 22.3 | 0.21 | 5.1 | N/S | N/S | N/S | N/S | N/S | N/S | N/S | N/S | N/S | N/S | N/S | N/S | N/S | N/S | N/S | N/S | N/S | N/S | N/S | N/S | N/S | N/S | N/S | N/S | N/S
2012-04-14 | 7.8 | N/S | N/S | N/S | 40 | 35 | 1292 | 326 | 35 | 18.7 | <0.15 | 4.9 | N/S | N/S | N/S | N/S | N/S | N/S | N/S | N/S | N/S | N/S | N/S | N/S | N/S | N/S | N/S | N/S | N/S | N/S | N/S | N/S | N/S | N/S | N/S | N/S | N/S
2012-04-15 | 7.8 | 152 | 107 | N/S | 144 | 126 | 1036 | 246 | 28 | 13.9 | 1.81 | 3.5 | N/S | N/S | N/S | N/S | N/S | N/S | N/S | N/S | N/S | N/S | N/S | N/S | N/S | N/S | N/S | N/S | N/S | N/S | N/S | N/S | N/S | N/S | N/S | N/S | N/S
2012-04-16 | 7.8 | 135 | 86 | 12 | 114 | 96 | 1138 | 240 | 24 | 13.2 | 1.81 | 3 | 0.006 | 6 | 0.7 | N/S | N/S | N/S | N/S | N/S | N/S | N/S | N/S | N/S | N/S | N/S | N/S | N/S | N/S | N/S | N/S | N/S | N/S | N/S | N/S | N/S | N/S
2012-04-17 | 7.8 | 195 | 112 | N/S | 174 | 150 | 1300 | 308 | 32 | 17.9 | 1.33 | 4.4 | N/S | N/S | N/S | <0.05 | 0.054 | <0.001 | <0.005 | 0.053 | 0.9 | N/S | <0.02 | 0.064 | <0.2 | <0.005 | 0.028 | <0.001 | 0.1 | <0.05 | <0.001 | <0.1 | N/S | N/S | <6 | N/S | 24
2012-04-18 | 7.8 | 185 | 105 | N/S | 152 | 126 | 1248 | 244 | 32 | 18.9 | 0.94 | 4.5 | N/S | N/S | N/S | N/S | N/S | N/S | N/S | N/S | N/S | N/S | N/S | N/S | N/S | N/S | N/S | N/S | N/S | N/S | N/S | N/S | N/S | N/S | N/S | N/S | N/S
2012-04-19 | 7.9 | 230 | 133 | N/S | 200 | 162 | 1380 | 300 | 36 | 19.8 | 0.69 | 5.3 | N/S | N/S | N/S | N/S | N/S | N/S | N/S | N/S | N/S | N/S | N/S | N/S | N/S | N/S | N/S | N/S | N/S | N/S | N/S | N/S | N/S | N/S | N/S | N/S | N/S
2012-04-20 | 7.8 | N/S | N/S | N/S | 162 | 136 | 1308 | 282 | 36 | 21.2 | 0.21 | 5.2 | N/S | N/S | N/S | N/S | N/S | N/S | N/S | N/S | N/S | N/S | N/S | N/S | N/S | N/S | N/S | N/S | N/S | N/S | N/S | N/S | N/S | N/S | N/S | N/S | N/S
2012-04-21 | 7.7 | N/S | N/S | N/S | 206 | 178 | 1382 | 324 | 39 | 22 | 0.19 | 5.8 | N/S | N/S | N/S | N/S | N/S | N/S | N/S | N/S | N/S | N/S | N/S | N/S | N/S | N/S | N/S | N/S | N/S | N/S | N/S | N/S | N/S | N/S | N/S | N/S | N/S
2012-04-22 | 7.8 | 260 | 163 | N/S | 244 | 200 | 1430 | 354 | 40 | 22.2 | 0.47 | 5.9 | N/S | N/S | N/S | N/S | N/S | N/S | N/S | N/S | N/S | N/S | N/S | N/S | N/S | N/S | N/S | N/S | N/S | N/S | N/S | N/S | N/S | N/S | N/S | N/S | N/S
2012-04-23 | 7.4 | 667 | 565 | 11 | 1150 | 950 | 2470 | 1186 | 96 | 25.6 | 0.39 | 19.2 | <0.005 | 89 | 1 | N/S | N/S | N/S | N/S | N/S | N/S | N/S | N/S | N/S | N/S | N/S | N/S | N/S | N/S | N/S | N/S | N/S | N/S | N/S | N/S | N/S | N/S
2012-04-24 | 7.8 | 190 | 107 | N/S | 172 | 154 | 1394 | 320 | 37 | 23 | 0.18 | 5.1 | N/S | N/S | N/S | <0.05 | 0.056 | <0.001 | <0.005 | 0.059 | 0.7 | N/S | <0.02 | 0.068 | <0.2 | <0.005 | 0.027 | <0.001 | 0.11 | <0.05 | <0.001 | <0.1 | N/S | N/S | <6 | N/S | 31
2012-04-25 | 7.9 | 187 | 106 | N/S | 168 | 144 | 1242 | 242 | 36 | 22.1 | 0.47 | 5 | N/S | N/S | N/S | N/S | N/S | N/S | N/S | N/S | N/S | N/S | N/S | N/S | N/S | N/S | N/S | N/S | N/S | N/S | N/S | N/S | N/S | N/S | N/S | N/S | N/S
2012-04-26 | 7.8 | 189 | 114 | N/S | 182 | 154 | 1308 | 292 | 36 | 22.8 | 0.49 | 5 | N/S | N/S | N/S | N/S | N/S | N/S | N/S | N/S | N/S | N/S | N/S | N/S | N/S | N/S | N/S | N/S | N/S | N/S | N/S | N/S | N/S | N/S | N/S | N/S | N/S
2012-04-27 | 7.7 | N/S | N/S | N/S | 200 | 170 | 1270 | 324 | 38 | 22.1 | 0.31 | 5.2 | N/S | N/S | N/S | N/S | N/S | N/S | N/S | N/S | N/S | N/S | N/S | N/S | N/S | N/S | N/S | N/S | N/S | N/S | N/S | N/S | N/S | N/S | N/S | N/S | N/S
2012-04-28 | 7.7 | N/S | N/S | N/S | 216 | 188 | 1354 | 336 | 37 | 21.3 | 0.27 | 5.2 | N/S | N/S | N/S | N/S | N/S | N/S | N/S | N/S | N/S | N/S | N/S | N/S | N/S | N/S | N/S | N/S | N/S | N/S | N/S | N/S | N/S | N/S | N/S | N/S | N/S
2012-04-29 | 7.8 | T/X | 120 | N/S | 214 | 192 | 1376 | 344 | 40 | 22.3 | 0.68 | 5.8 | N/S | N/S | N/S | N/S | N/S | N/S | N/S | N/S | N/S | N/S | N/S | N/S | N/S | N/S | N/S | N/S | N/S | N/S | N/S | N/S | N/S | N/S | N/S | N/S | N/S
2012-04-30 | 7.6 | T/X | 165 | 12 | 508 | 408 | 1514 | 620 | 40 | 14.6 | 0.19 | 7.4 | 0.005 | 24 | 0.7 | N/S | N/S | N/S | N/S | N/S | N/S | N/S | N/S | N/S | N/S | N/S | N/S | N/S | N/S | N/S | N/S | N/S | N/S | N/S | N/S | N/S | N/S
2012-05-01 | 7.8 | 152 | 87 | N/S | 122 | 102 | 1104 | 262 | 24 | 12.9 | 2.27 | 3.4 | N/S | N/S | N/S | <0.05 | 0.045 | <0.001 | <0.005 | 0.049 | 0.8 | 0.1 | <0.02 | 0.057 | <0.2 | <0.005 | 0.018 | <0.001 | 0.1 | <0.05 | <0.001 | <0.1 | N/S | N/S | <6 | N/S | 19
2012-05-02 | 7.8 | 107 | 58 | N/S | 72 | 62 | 1136 | 222 | 22 | 13.9 | 1.91 | 2.8 | N/S | N/S | N/S | N/S | N/S | N/S | N/S | N/S | N/S | N/S | N/S | N/S | N/S | N/S | N/S | N/S | N/S | N/S | N/S | N/S | N/S | N/S | N/S | N/S | N/S
2012-05-03 | 7.8 | 145 | 77 | N/S | 148 | 106 | 1072 | 254 | 26 | 13.9 | 0.98 | 3.9 | N/S | N/S | N/S | N/S | N/S | N/S | N/S | N/S | N/S | N/S | N/S | N/S | N/S | N/S | N/S | N/S | N/S | N/S | N/S | N/S | N/S | N/S | N/S | N/S | N/S
2012-05-04 | 7.8 | N/S | N/S | N/S | 60 | 42 | 820 | 170 | 13 | 6.4 | 1.94 | 1.7 | N/S | N/S | N/S | N/S | N/S | N/S | N/S | N/S | N/S | N/S | N/S | N/S | N/S | N/S | N/S | N/S | N/S | N/S | N/S | N/S | N/S | N/S | N/S | N/S | N/S
2012-05-05 | 7.4 | N/S | N/S | N/S | 800 | 540 | 1728 | 772 | 63 | 12.9 | 0.57 | 13.2 | N/S | N/S | N/S | N/S | N/S | N/S | N/S | N/S | N/S | N/S | N/S | N/S | N/S | N/S | N/S | N/S | N/S | N/S | N/S | N/S | N/S | N/S | N/S | N/S | N/S
2012-05-06 | 7.9 | 118 | 68 | N/S | 94 | 82 | 938 | 222 | 23 | 12 | 1.55 | 3.1 | N/S | N/S | N/S | N/S | N/S | N/S | N/S | N/S | N/S | N/S | N/S | N/S | N/S | N/S | N/S | N/S | N/S | N/S | N/S | N/S | N/S | N/S | N/S | N/S | N/S
2012-05-07 | 7.3 | 532 | 288 | 21 | 1230 | 870 | 1800 | 960 | 72 | 7.9 | 0.28 | 15.8 | <0.005 | 18 | 0.4 | N/S | N/S | N/S | N/S | N/S | N/S | N/S | N/S | N/S | N/S | N/S | N/S | N/S | N/S | N/S | N/S | N/S | N/S | N/S | N/S | N/S | N/S
2012-05-08 | 7.9 | 63 | 39 | N/S | 48 | 46 | 824 | 154 | 13 | 7.6 | 1.86 | 1.8 | N/S | N/S | N/S | <0.05 | 0.037 | <0.001 | <0.005 | 0.021 | 0.4 | N/S | <0.02 | 0.026 | <0.2 | <0.005 | 0.012 | <0.001 | 0.04 | <0.05 | <0.001 | <0.1 | N/S | N/S | <6 | N/S | 11
2012-05-09 | 7.9 | 67 | 50 | N/S | 48 | 38 | 846 | 168 | 15 | 9.4 | 1.31 | 2 | N/S | N/S | N/S | N/S | N/S | N/S | N/S | N/S | N/S | N/S | N/S | N/S | N/S | N/S | N/S | N/S | N/S | N/S | N/S | N/S | N/S | N/S | N/S | N/S | N/S
2012-05-10 | 7.9 | 73 | 58 | N/S | 42 | 36 | 986 | 160 | 20 | 12.7 | 1.1 | 2.6 | N/S | N/S | N/S | N/S | N/S | N/S | N/S | N/S | N/S | N/S | N/S | N/S | N/S | N/S | N/S | N/S | N/S | N/S | N/S | N/S | N/S | N/S | N/S | N/S | N/S
2012-05-11 | 7.5 | N/S | N/S | N/S | 576 | 492 | 1640 | 678 | 42 | 16.8 | 0.18 | 7.6 | N/S | N/S | N/S | N/S | N/S | N/S | N/S | N/S | N/S | N/S | N/S | N/S | N/S | N/S | N/S | N/S | N/S | N/S | N/S | N/S | N/S | N/S | N/S | N/S | N/S
2012-05-12 | 7.6 | N/S | N/S | N/S | 228 | 192 | 1204 | 366 | 31 | 17 | <0.15 | 4.7 | N/S | N/S | N/S | N/S | N/S | N/S | N/S | N/S | N/S | N/S | N/S | N/S | N/S | N/S | N/S | N/S | N/S | N/S | N/S | N/S | N/S | N/S | N/S | N/S | N/S
2012-05-13 | 7.7 | 195 | 135 | N/S | 176 | 136 | 1162 | 298 | 32 | 18.9 | 0.22 | 4.7 | N/S | N/S | N/S | N/S | N/S | N/S | N/S | N/S | N/S | N/S | N/S | N/S | N/S | N/S | N/S | N/S | N/S | N/S | N/S | N/S | N/S | N/S | N/S | N/S | N/S
2012-05-14 | 7.7 | 127 | 85 | 16 | 128 | 106 | 1184 | 228 | 30 | 18.5 | <0.15 | 4.1 | <0.005 | 16 | 0.9 | N/S | N/S | N/S | N/S | N/S | N/S | N/S | N/S | N/S | N/S | N/S | N/S | N/S | N/S | N/S | N/S | N/S | N/S | N/S | N/S | N/S | N/S
2012-05-15 | 7.7 | 185 | 144 | N/S | 194 | 174 | 1254 | 326 | 33 | 18.7 | 0.18 | 4.9 | N/S | N/S | N/S | <0.05 | 0.05 | <0.001 | <0.005 | 0.043 | 0.7 | N/S | <0.02 | 0.056 | <0.2 | <0.005 | 0.023 | 0.001 | 0.1 | <0.05 | <0.001 | <0.1 | N/S | N/S | <6 | N/S | 35
2012-05-16 | 7.7 | 155 | 111 | N/S | 168 | 144 | 1286 | 260 | 34 | 20.7 | <0.15 | 4.7 | N/S | N/S | N/S | N/S | N/S | N/S | N/S | N/S | N/S | N/S | N/S | N/S | N/S | N/S | N/S | N/S | N/S | N/S | N/S | N/S | N/S | N/S | N/S | N/S | N/S
2012-05-17 | 7.8 | 203 | 105 | N/S | 248 | 208 | 1332 | 346 | 34 | 19.8 | <0.15 | 5.3 | N/S | N/S | N/S | N/S | N/S | N/S | N/S | N/S | N/S | N/S | N/S | N/S | N/S | N/S | N/S | N/S | N/S | N/S | N/S | N/S | N/S | N/S | N/S | N/S | N/S
2012-05-18 | 7.7 | N/S | N/S | N/S | 194 | 168 | 1208 | 282 | 34 | 19 | 0.2 | 5.1 | N/S | N/S | N/S | N/S | N/S | N/S | N/S | N/S | N/S | N/S | N/S | N/S | N/S | N/S | N/S | N/S | N/S | N/S | N/S | N/S | N/S | N/S | N/S | N/S | N/S
2012-05-19 | 7.4 | N/S | N/S | N/S | 704 | 576 | 1934 | 744 | 69 | 18.5 | 0.36 | 13.8 | N/S | N/S | N/S | N/S | N/S | N/S | N/S | N/S | N/S | N/S | N/S | N/S | N/S | N/S | N/S | N/S | N/S | N/S | N/S | N/S | N/S | N/S | N/S | N/S | N/S
2012-05-20 | 7.7 | 225 | 114 | N/S | 264 | 212 | 1284 | 350 | 35 | 19.6 | <0.15 | 5.6 | N/S | N/S | N/S | N/S | N/S | N/S | N/S | N/S | N/S | N/S | N/S | N/S | N/S | N/S | N/S | N/S | N/S | N/S | N/S | N/S | N/S | N/S | N/S | N/S | N/S
2012-05-21 | 7.8 | 192 | 111 | 12 | 206 | 190 | 1168 | 288 | 33 | 19.4 | <0.15 | 4.9 | 0.005 | 15 | 0.9 | N/S | N/S | N/S | N/S | N/S | N/S | N/S | N/S | N/S | N/S | N/S | N/S | N/S | N/S | N/S | N/S | N/S | N/S | N/S | N/S | N/S | N/S
2012-05-22 | 7.8 | 185 | 90 | N/S | 204 | 182 | 1302 | 320 | 34 | 19.1 | 0.52 | 5.1 | N/S | N/S | N/S | <0.05 | 0.057 | <0.001 | <0.005 | 0.066 | 1 | N/S | <0.02 | 0.075 | <0.2 | <0.005 | 0.024 | <0.001 | 0.11 | <0.05 | <0.001 | <0.1 | N/S | N/S | <6 | N/S | 27
2012-05-23 | 7.8 | 163 | 83 | N/S | 170 | 148 | 1278 | 216 | 33 | 20.1 | 0.28 | 4.9 | N/S | N/S | N/S | N/S | N/S | N/S | N/S | N/S | N/S | N/S | N/S | N/S | N/S | N/S | N/S | N/S | N/S | N/S | N/S | N/S | N/S | N/S | N/S | N/S | N/S
2012-05-24 | 7.7 | 225 | 134 | N/S | 222 | 184 | 1466 | 322 | 36 | 20.2 | <0.15 | 5.4 | N/S | N/S | N/S | N/S | N/S | N/S | N/S | N/S | N/S | N/S | N/S | N/S | N/S | N/S | N/S | N/S | N/S | N/S | N/S | N/S | N/S | N/S | N/S | N/S | N/S
2012-05-25 | 7.6 | N/S | N/S | N/S | 186 | 162 | 1658 | 356 | 33 | 20.4 | <0.15 | 5 | N/S | N/S | N/S | N/S | N/S | N/S | N/S | N/S | N/S | N/S | N/S | N/S | N/S | N/S | N/S | N/S | N/S | N/S | N/S | N/S | N/S | N/S | N/S | N/S | N/S
2012-05-26 | 7.6 | N/S | N/S | N/S | 246 | 216 | 1528 | 374 | 38 | 21.3 | <0.15 | 6.1 | N/S | N/S | N/S | N/S | N/S | N/S | N/S | N/S | N/S | N/S | N/S | N/S | N/S | N/S | N/S | N/S | N/S | N/S | N/S | N/S | N/S | N/S | N/S | N/S | N/S
2012-05-27 | 7.7 | 264 | 164 | N/S | 276 | 248 | 1638 | 444 | 39 | 22 | <0.15 | 6.3 | N/S | N/S | N/S | N/S | N/S | N/S | N/S | N/S | N/S | N/S | N/S | N/S | N/S | N/S | N/S | N/S | N/S | N/S | N/S | N/S | N/S | N/S | N/S | N/S | N/S
2012-05-28 | 7.7 | 257 | 132 | 18 | 244 | 228 | 1802 | 486 | 40 | 20.9 | <0.15 | 6.1 | 0.005 | 26 | 0.9 | N/S | N/S | N/S | N/S | N/S | N/S | N/S | N/S | N/S | N/S | N/S | N/S | N/S | N/S | N/S | N/S | N/S | N/S | N/S | N/S | N/S | N/S
2012-05-29 | 7.7 | 185 | 100 | N/S | 188 | 166 | 1896 | 428 | 36 | 21.3 | <0.15 | 5.1 | N/S | N/S | N/S | <0.05 | 0.074 | <0.001 | <0.005 | 0.059 | 0.9 | N/S | <0.02 | 0.066 | <0.2 | <0.005 | 0.02 | 0.001 | 0.12 | <0.05 | <0.001 | <0.1 | N/S | N/S | <6 | N/S | 27
2012-05-30 | 7.8 | 179 | 103 | N/S | 182 | 158 | 1588 | 348 | 37 | 22.2 | <0.15 | 5.4 | N/S | N/S | N/S | N/S | N/S | N/S | N/S | N/S | N/S | N/S | N/S | N/S | N/S | N/S | N/S | N/S | N/S | N/S | N/S | N/S | N/S | N/S | N/S | N/S | N/S
2012-05-31 | 7.6 | 210 | 137 | N/S | 288 | 244 | 1302 | 354 | 28 | 13.5 | 1.34 | 4.5 | N/S | N/S | N/S | N/S | N/S | N/S | N/S | N/S | N/S | N/S | N/S | N/S | N/S | N/S | N/S | N/S | N/S | N/S | N/S | N/S | N/S | N/S | N/S | N/S | N/S
2012-06-01 | 7.8 | N/S | N/S | N/S | 62 | 58 | 1180 | 262 | 21 | 12.7 | 0.88 | 2.9 | N/S | N/S | N/S | N/S | N/S | N/S | N/S | N/S | N/S | N/S | N/S | N/S | N/S | N/S | N/S | N/S | N/S | N/S | N/S | N/S | N/S | N/S | N/S | N/S | N/S
2012-06-02 | 7.4 | N/S | N/S | N/S | 1220 | 870 | 2346 | 1111 | 91 | 20.3 | 0.19 | 18.2 | N/S | N/S | N/S | N/S | N/S | N/S | N/S | N/S | N/S | N/S | N/S | N/S | N/S | N/S | N/S | N/S | N/S | N/S | N/S | N/S | N/S | N/S | N/S | N/S | N/S
2012-06-03 | 7.6 | 220 | 153 | N/S | 268 | 248 | 1654 | 458 | 40 | 20.2 | <0.15 | 6.1 | N/S | N/S | N/S | N/S | N/S | N/S | N/S | N/S | N/S | N/S | N/S | N/S | N/S | N/S | N/S | N/S | N/S | N/S | N/S | N/S | N/S | N/S | N/S | N/S | N/S
2012-06-04 | 7.6 | 305 | 145 | 13 | 332 | 288 | 1904 | 568 | 44 | 22.6 | <0.15 | 7.1 | 0.006 | 21 | 0.9 | N/S | N/S | N/S | N/S | N/S | N/S | N/S | N/S | N/S | N/S | N/S | N/S | N/S | N/S | N/S | N/S | N/S | N/S | N/S | N/S | N/S | N/S
2012-06-05 | 7.8 | 248 | 118 | N/S | 244 | 212 | 1526 | 386 | 40 | 20 | 0.21 | 6.3 | N/S | N/S | N/S | <0.05 | 0.071 | 0.001 | <0.005 | 0.069 | 1.3 | 0.1 | <0.02 | 0.104 | <0.2 | <0.005 | 0.028 | <0.001 | 0.15 | <0.05 | <0.001 | <0.1 | N/S | N/S | <6 | N/S | 31
2012-06-06 | 7.8 | 180 | 98 | N/S | 186 | 168 | 1566 | 344 | 36 | 21.5 | <0.15 | 5.2 | N/S | N/S | N/S | N/S | N/S | N/S | N/S | N/S | N/S | N/S | N/S | N/S | N/S | N/S | N/S | N/S | N/S | N/S | N/S | N/S | N/S | N/S | N/S | N/S | N/S
2012-06-07 | 7.8 | 193 | 105 | N/S | 140 | 132 | 1702 | 430 | 35 | 20.6 | <0.15 | 5.2 | N/S | N/S | N/S | N/S | N/S | N/S | N/S | N/S | N/S | N/S | N/S | N/S | N/S | N/S | N/S | N/S | N/S | N/S | N/S | N/S | N/S | N/S | N/S | N/S | N/S
2012-06-08 | 7.7 | N/S | N/S | N/S | 204 | 164 | 1568 | 346 | 39 | 21 | <0.15 | 5.8 | N/S | N/S | N/S | N/S | N/S | N/S | N/S | N/S | N/S | N/S | N/S | N/S | N/S | N/S | N/S | N/S | N/S | N/S | N/S | N/S | N/S | N/S | N/S | N/S | N/S
2012-06-09 | 7.6 | N/S | N/S | N/S | 200 | 156 | 1850 | 460 | 39 | 20.4 | 0.21 | 5.7 | N/S | N/S | N/S | N/S | N/S | N/S | N/S | N/S | N/S | N/S | N/S | N/S | N/S | N/S | N/S | N/S | N/S | N/S | N/S | N/S | N/S | N/S | N/S | N/S | N/S
2012-06-10 | 7.7 | 215 | 150 | N/S | 224 | 176 | 1750 | 434 | 42 | 22 | 0.15 | 6.2 | N/S | N/S | N/S | N/S | N/S | N/S | N/S | N/S | N/S | N/S | N/S | N/S | N/S | N/S | N/S | N/S | N/S | N/S | N/S | N/S | N/S | N/S | N/S | N/S | N/S
2012-06-11 | 7.8 | 160 | 124 | 19 | 186 | 160 | 1760 | 392 | 35 | 21.8 | <0.15 | 4.9 | <0.005 | 25 | 1 | N/S | N/S | N/S | N/S | N/S | N/S | N/S | N/S | N/S | N/S | N/S | N/S | N/S | N/S | N/S | N/S | N/S | N/S | N/S | N/S | N/S | N/S
2012-06-12 | 7.8 | 190 | 130 | N/S | 184 | 180 | 1650 | 366 | 38 | 22 | <0.15 | 5.7 | N/S | N/S | N/S | <0.05 | 0.067 | <0.001 | <0.005 | 0.091 | 1.1 | N/S | <0.02 | 0.09 | <0.2 | <0.005 | 0.027 | 0.001 | 0.13 | <0.05 | <0.001 | <0.1 | N/S | N/S | <6 | N/S | 28
2012-06-13 | 7.8 | 180 | 105 | N/S | 182 | 160 | 1800 | 430 | 39 | 22.4 | <0.15 | 5.7 | N/S | N/S | N/S | N/S | N/S | N/S | N/S | N/S | N/S | N/S | N/S | N/S | N/S | N/S | N/S | N/S | N/S | N/S | N/S | N/S | N/S | N/S | N/S | N/S | N/S
2012-06-14 | 7.8 | 188 | 98 | N/S | 166 | 132 | 1750 | 400 | 37 | 21.4 | <0.15 | 5.5 | N/S | N/S | N/S | N/S | N/S | N/S | N/S | N/S | N/S | N/S | N/S | N/S | N/S | N/S | N/S | N/S | N/S | N/S | N/S | N/S | N/S | N/S | N/S | N/S | N/S
2012-06-15 | 7.7 | N/S | N/S | N/S | 214 | 196 | 1858 | 498 | 38 | 20.5 | 0.2 | 5.8 | N/S | N/S | N/S | N/S | N/S | N/S | N/S | N/S | N/S | N/S | N/S | N/S | N/S | N/S | N/S | N/S | N/S | N/S | N/S | N/S | N/S | N/S | N/S | N/S | N/S
2012-06-16 | 7.7 | N/S | N/S | N/S | 240 | 196 | 1578 | 476 | 34 | 17.2 | 0.21 | 5.7 | N/S | N/S | N/S | N/S | N/S | N/S | N/S | N/S | N/S | N/S | N/S | N/S | N/S | N/S | N/S | N/S | N/S | N/S | N/S | N/S | N/S | N/S | N/S | N/S | N/S
2012-06-17 | 7.7 | 128 | 83 | N/S | 110 | 96 | 1230 | 264 | 29 | 16.2 | 0.18 | 4.1 | N/S | N/S | N/S | N/S | N/S | N/S | N/S | N/S | N/S | N/S | N/S | N/S | N/S | N/S | N/S | N/S | N/S | N/S | N/S | N/S | N/S | N/S | N/S | N/S | N/S
2012-06-18 | 7.6 | T/X | 103 | 26 | 238 | 194 | 1638 | 446 | 35 | 19.4 | <0.15 | 5.3 | <0.005 | 19 | 0.9 | N/S | N/S | N/S | N/S | N/S | N/S | N/S | N/S | N/S | N/S | N/S | N/S | N/S | N/S | N/S | N/S | N/S | N/S | N/S | N/S | N/S | N/S
2012-06-19 | 7.7 | 199 | 101 | N/S | 236 | 224 | 1760 | 470 | 39 | 22.3 | <0.15 | 6 | N/S | N/S | N/S | <0.05 | 0.073 | <0.001 | <0.005 | 0.081 | 1.2 | N/S | <0.02 | 0.095 | 0.2 | <0.005 | 0.036 | 0.001 | 0.14 | <0.05 | <0.001 | <0.1 | N/S | N/S | <6 | N/S | 31
2012-06-20 | 7.7 | 184 | 101 | N/S | 172 | 146 | 1804 | 462 | 36 | 22.1 | <0.15 | 5.3 | N/S | N/S | N/S | N/S | N/S | N/S | N/S | N/S | N/S | N/S | N/S | N/S | N/S | N/S | N/S | N/S | N/S | N/S | N/S | N/S | N/S | N/S | N/S | N/S | N/S
2012-06-21 | 7.7 | 240 | 134 | N/S | 236 | 188 | 1582 | 418 | 40 | 22 | <0.15 | 6.1 | N/S | N/S | N/S | N/S | N/S | N/S | N/S | N/S | N/S | N/S | N/S | N/S | N/S | N/S | N/S | N/S | N/S | N/S | N/S | N/S | N/S | N/S | N/S | N/S | N/S
2012-06-22 | 7.6 | N/S | N/S | N/S | 180 | 158 | 1720 | 426 | 36 | 20.8 | 0.24 | 5.7 | N/S | N/S | N/S | N/S | N/S | N/S | N/S | N/S | N/S | N/S | N/S | N/S | N/S | N/S | N/S | N/S | N/S | N/S | N/S | N/S | N/S | N/S | N/S | N/S | N/S
2012-06-23 | 7.7 | N/S | N/S | N/S | 194 | 176 | 2124 | 544 | 39 | 20.6 | 0.2 | 5.8 | N/S | N/S | N/S | N/S | N/S | N/S | N/S | N/S | N/S | N/S | N/S | N/S | N/S | N/S | N/S | N/S | N/S | N/S | N/S | N/S | N/S | N/S | N/S | N/S | N/S
2012-06-24 | 7.7 | 187 | 108 | N/S | 164 | 132 | 1782 | 434 | 39 | 22 | 0.18 | 5.7 | N/S | N/S | N/S | N/S | N/S | N/S | N/S | N/S | N/S | N/S | N/S | N/S | N/S | N/S | N/S | N/S | N/S | N/S | N/S | N/S | N/S | N/S | N/S | N/S | N/S
2012-06-25 | 7.7 | 170 | 89 | 10 | 224 | 180 | 2082 | 516 | 39 | 21.7 | 0.19 | 6.2 | 0.006 | 21 | 1.1 | N/S | N/S | N/S | N/S | N/S | N/S | N/S | N/S | N/S | N/S | N/S | N/S | N/S | N/S | N/S | N/S | N/S | N/S | N/S | N/S | N/S | N/S
2012-06-26 | 7.7 | 208 | 118 | N/S | 240 | 204 | 1930 | 466 | 40 | 22.3 | <0.15 | 6.2 | N/S | N/S | N/S | <0.05 | 0.072 | <0.001 | <0.005 | 0.078 | 1.1 | N/S | <0.02 | 0.084 | <0.2 | <0.005 | 0.027 | 0.001 | 0.14 | <0.05 | <0.001 | <0.1 | N/S | N/S | <6 | N/S | 26
2012-06-27 | 7.7 | 150 | 135 | N/S | 144 | 116 | 2084 | 472 | 35 | 21.7 | <0.15 | 5.1 | N/S | N/S | N/S | N/S | N/S | N/S | N/S | N/S | N/S | N/S | N/S | N/S | N/S | N/S | N/S | N/S | N/S | N/S | N/S | N/S | N/S | N/S | N/S | N/S | N/S
2012-06-28 | 7.4 | 760 | 718 | N/S | 1530 | 1110 | 3290 | 1328 | 92 | 25.3 | 0.19 | 19.1 | N/S | N/S | N/S | N/S | N/S | N/S | N/S | N/S | N/S | N/S | N/S | N/S | N/S | N/S | N/S | N/S | N/S | N/S | N/S | N/S | N/S | N/S | N/S | N/S | N/S
2012-06-29 | 7.7 | N/S | N/S | N/S | 128 | 110 | 1338 | 332 | 22 | 12.5 | <0.15 | 3.2 | N/S | N/S | N/S | N/S | N/S | N/S | N/S | N/S | N/S | N/S | N/S | N/S | N/S | N/S | N/S | N/S | N/S | N/S | N/S | N/S | N/S | N/S | N/S | N/S | N/S
2012-06-30 | 7.7 | N/S | N/S | N/S | 66 | 58 | 1598 | 356 | 27 | 17.6 | <0.15 | 4 | N/S | N/S | N/S | N/S | N/S | N/S | N/S | N/S | N/S | N/S | N/S | N/S | N/S | N/S | N/S | N/S | N/S | N/S | N/S | N/S | N/S | N/S | N/S | N/S | N/S
2012-07-01 | 7.7 | 99 | 71 | N/S | 80 | 66 | 1824 | 442 | 31 | 20.1 | 0.61 | 3.5 | N/S | N/S | N/S | N/S | N/S | N/S | N/S | N/S | N/S | N/S | N/S | N/S | N/S | N/S | N/S | N/S | N/S | N/S | N/S | N/S | N/S | N/S | N/S | N/S | N/S
2012-07-02 | 7.6 | 110 | 78 | 18 | 50 | 46 | 1632 | 334 | 31 | 23.1 | 0.47 | 4.3 | <0.005 | 78 | 1 | N/S | N/S | N/S | N/S | N/S | N/S | N/S | N/S | N/S | N/S | N/S | N/S | N/S | N/S | N/S | N/S | N/S | N/S | N/S | N/S | N/S | N/S
2012-07-03 | 7.7 | 107 | 97 | N/S | 44 | 36 | 1460 | 260 | 30 | 19.7 | 1.45 | 3.8 | N/S | N/S | N/S | <0.05 | 0.041 | <0.001 | <0.005 | 0.029 | 0.3 | 0.1 | <0.02 | 0.057 | <0.2 | <0.005 | 0.027 | 0.001 | 0.04 | <0.05 | <0.001 | <0.1 | N/S | N/S | <6 | N/S | 28
2012-07-04 | 7.6 | 112 | 97 | N/S | 79 | 67 | 2904 | 678 | 26 | 18 | 1.82 | 3.4 | N/S | N/S | N/S | N/S | N/S | N/S | N/S | N/S | N/S | N/S | N/S | N/S | N/S | N/S | N/S | N/S | N/S | N/S | N/S | N/S | N/S | N/S | N/S | N/S | N/S
2012-07-05 | 7.6 | 101 | 98 | N/S | 66 | 55 | 1254 | 228 | 29 | 19.1 | 1.48 | 4.1 | N/S | N/S | N/S | N/S | N/S | N/S | N/S | N/S | N/S | N/S | N/S | N/S | N/S | N/S | N/S | N/S | N/S | N/S | N/S | N/S | N/S | N/S | N/S | N/S | N/S
2012-07-06 | 7.6 | N/S | N/S | N/S | 54 | 40 | 1628 | 322 | 32 | 22.3 | <0.15 | 4.6 | N/S | N/S | N/S | N/S | N/S | N/S | N/S | N/S | N/S | N/S | N/S | N/S | N/S | N/S | N/S | N/S | N/S | N/S | N/S | N/S | N/S | N/S | N/S | N/S | N/S
2012-07-07 | 7.6 | N/S | N/S | N/S | 62 | 48 | 1794 | 426 | 29 | 20.3 | <0.15 | 4 | N/S | N/S | N/S | N/S | N/S | N/S | N/S | N/S | N/S | N/S | N/S | N/S | N/S | N/S | N/S | N/S | N/S | N/S | N/S | N/S | N/S | N/S | N/S | N/S | N/S
2012-07-08 | 7.7 | 160 | 133 | N/S | 162 | 134 | 1612 | 416 | 37 | 22.9 | <0.15 | 5.2 | N/S | N/S | N/S | N/S | N/S | N/S | N/S | N/S | N/S | N/S | N/S | N/S | N/S | N/S | N/S | N/S | N/S | N/S | N/S | N/S | N/S | N/S | N/S | N/S | N/S
2012-07-09 | 7.6 | 179 | 143 | 13 | 272 | 228 | 1666 | 498 | 42 | 23.8 | <0.15 | 5.5 | <0.005 | 30 | 1.1 | N/S | N/S | N/S | N/S | N/S | N/S | N/S | N/S | N/S | N/S | N/S | N/S | N/S | N/S | N/S | N/S | N/S | N/S | N/S | N/S | N/S | N/S
2012-07-10 | 7.7 | 108 | 82 | N/S | 80 | 68 | 1604 | 312 | 41 | 28 | 0.23 | 5 | N/S | N/S | N/S | <0.05 | 0.048 | <0.001 | <0.005 | 0.083 | 0.5 | N/S | <0.02 | 0.058 | <0.2 | <0.005 | 0.025 | 0.001 | 0.09 | <0.05 | <0.001 | <0.1 | N/S | N/S | <6 | N/S | 28
2012-07-11 | 7.7 | 188 | 130 | N/S | 168 | 152 | 1504 | 402 | 42 | 27.7 | <0.15 | 5.5 | N/S | N/S | N/S | N/S | N/S | N/S | N/S | N/S | N/S | N/S | N/S | N/S | N/S | N/S | N/S | N/S | N/S | N/S | N/S | N/S | N/S | N/S | N/S | N/S | N/S
2012-07-12 | 7.5 | 315 | 220 | N/S | 576 | 456 | 2554 | 728 | 58 | 25.2 | <0.15 | 10.2 | N/S | N/S | N/S | N/S | N/S | N/S | N/S | N/S | N/S | N/S | N/S | N/S | N/S | N/S | N/S | N/S | N/S | N/S | N/S | N/S | N/S | N/S | N/S | N/S | N/S
2012-07-13 | 7.5 | N/S | N/S | N/S | 184 | 168 | 1660 | 466 | 41 | 25.4 | <0.15 | 5.2 | N/S | N/S | N/S | N/S | N/S | N/S | N/S | N/S | N/S | N/S | N/S | N/S | N/S | N/S | N/S | N/S | N/S | N/S | N/S | N/S | N/S | N/S | N/S | N/S | N/S
2012-07-14 | 7.5 | N/S | N/S | N/S | 122 | 100 | 3546 | 1124 | 34 | 22.8 | <0.15 | 3.7 | N/S | N/S | N/S | N/S | N/S | N/S | N/S | N/S | N/S | N/S | N/S | N/S | N/S | N/S | N/S | N/S | N/S | N/S | N/S | N/S | N/S | N/S | N/S | N/S | N/S
2012-07-15 | 7.6 | 200 | 153 | N/S | 218 | 194 | 1844 | 554 | 41 | 25 | <0.15 | 5.2 | N/S | N/S | N/S | N/S | N/S | N/S | N/S | N/S | N/S | N/S | N/S | N/S | N/S | N/S | N/S | N/S | N/S | N/S | N/S | N/S | N/S | N/S | N/S | N/S | N/S
2012-07-16 | 7.7 | 114 | 59 | 16 | 82 | 60 | 3480 | 980 | 33 | 23.2 | 0.19 | 4.1 | <0.005 | 23 | 1 | N/S | N/S | N/S | N/S | N/S | N/S | N/S | N/S | N/S | N/S | N/S | N/S | N/S | N/S | N/S | N/S | N/S | N/S | N/S | N/S | N/S | N/S
2012-07-17 | 7.5 | 260 | 205 | N/S | 412 | 324 | 2644 | 812 | 46 | 27 | <0.15 | 7 | N/S | N/S | N/S | <0.05 | 0.1 | <0.001 | <0.005 | 0.156 | 2.1 | N/S | <0.02 | 0.074 | <0.2 | <0.005 | 0.028 | 0.001 | 0.24 | <0.05 | <0.001 | <0.1 | N/S | N/S | <6 | N/S | 42
2012-07-18 | 7.7 | 142 | 101 | N/S | 196 | 166 | 1566 | 406 | 36 | 21 | 0.54 | 5.1 | N/S | N/S | N/S | N/S | N/S | N/S | N/S | N/S | N/S | N/S | N/S | N/S | N/S | N/S | N/S | N/S | N/S | N/S | N/S | N/S | N/S | N/S | N/S | N/S | N/S
2012-07-19 | 7.7 | 77 | 60 | N/S | 54 | 36 | 968 | 162 | 24 | 15.7 | <0.15 | 2.8 | N/S | N/S | N/S | N/S | N/S | N/S | N/S | N/S | N/S | N/S | N/S | N/S | N/S | N/S | N/S | N/S | N/S | N/S | N/S | N/S | N/S | N/S | N/S | N/S | N/S
2012-07-20 | 7.7 | N/S | N/S | N/S | 42 | 33 | 1650 | 338 | 23 | 16.5 | <0.15 | 2.4 | N/S | N/S | N/S | N/S | N/S | N/S | N/S | N/S | N/S | N/S | N/S | N/S | N/S | N/S | N/S | N/S | N/S | N/S | N/S | N/S | N/S | N/S | N/S | N/S | N/S
2012-07-21 | 7.6 | N/S | N/S | N/S | 68 | 62 | 1808 | 398 | 28 | 19.3 | <0.15 | 3.3 | N/S | N/S | N/S | N/S | N/S | N/S | N/S | N/S | N/S | N/S | N/S | N/S | N/S | N/S | N/S | N/S | N/S | N/S | N/S | N/S | N/S | N/S | N/S | N/S | N/S
2012-07-22 | 7.7 | 90 | 58 | N/S | 62 | 50 | 1642 | 378 | 33 | 22.2 | <0.15 | 4 | N/S | N/S | N/S | N/S | N/S | N/S | N/S | N/S | N/S | N/S | N/S | N/S | N/S | N/S | N/S | N/S | N/S | N/S | N/S | N/S | N/S | N/S | N/S | N/S | N/S
2012-07-23 | 7.6 | 120 | 74 | 14 | 244 | 136 | 886 | 320 | 22 | 10.9 | 0.93 | 3.5 | <0.005 | <5 | 0.4 | N/S | N/S | N/S | N/S | N/S | N/S | N/S | N/S | N/S | N/S | N/S | N/S | N/S | N/S | N/S | N/S | N/S | N/S | N/S | N/S | N/S | N/S
2012-07-24 | 7.6 | 207 | 133 | N/S | 416 | 340 | 1276 | 384 | 36 | 18 | <0.15 | 5.4 | N/S | N/S | N/S | <0.05 | 0.066 | <0.001 | <0.005 | 0.075 | 2.6 | N/S | <0.02 | 0.058 | <0.2 | <0.005 | 0.023 | 0.001 | 0.35 | <0.05 | <0.001 | <0.1 | N/S | N/S | <6 | N/S | 25
2012-07-25 | 7.6 | 154 | 109 | N/S | 198 | 168 | 1134 | 294 | 31 | 18.3 | <0.15 | 4 | N/S | N/S | N/S | N/S | N/S | N/S | N/S | N/S | N/S | N/S | N/S | N/S | N/S | N/S | N/S | N/S | N/S | N/S | N/S | N/S | N/S | N/S | N/S | N/S | N/S
2012-07-26 | 7.7 | 117 | 93 | N/S | 120 | 112 | 1050 | 228 | 26 | 16.6 | <0.15 | 3.3 | N/S | N/S | N/S | N/S | N/S | N/S | N/S | N/S | N/S | N/S | N/S | N/S | N/S | N/S | N/S | N/S | N/S | N/S | N/S | N/S | N/S | N/S | N/S | N/S | N/S
2012-07-27 | 7.6 | N/S | N/S | N/S | 104 | 94 | 1060 | 250 | 31 | 19.1 | 0.18 | 3.8 | N/S | N/S | N/S | N/S | N/S | N/S | N/S | N/S | N/S | N/S | N/S | N/S | N/S | N/S | N/S | N/S | N/S | N/S | N/S | N/S | N/S | N/S | N/S | N/S | N/S
2012-07-28 | 7.6 | N/S | N/S | N/S | 132 | 112 | 1166 | 270 | 34 | 21.1 | 0.17 | 4.2 | N/S | N/S | N/S | N/S | N/S | N/S | N/S | N/S | N/S | N/S | N/S | N/S | N/S | N/S | N/S | N/S | N/S | N/S | N/S | N/S | N/S | N/S | N/S | N/S | N/S
2012-07-29 | 7.7 | 139 | 134 | N/S | 156 | 128 | 1232 | 294 | 36 | 21.9 | 0.28 | 4.6 | N/S | N/S | N/S | N/S | N/S | N/S | N/S | N/S | N/S | N/S | N/S | N/S | N/S | N/S | N/S | N/S | N/S | N/S | N/S | N/S | N/S | N/S | N/S | N/S | N/S
2012-07-30 | 7.7 | 174 | 112 | 14 | 214 | 182 | 1216 | 300 | 37 | 22.2 | 0.17 | 5.2 | <0.005 | 18 | 1 | N/S | N/S | N/S | N/S | N/S | N/S | N/S | N/S | N/S | N/S | N/S | N/S | N/S | N/S | N/S | N/S | N/S | N/S | N/S | N/S | N/S | N/S
2012-07-31 | 7.9 | 120 | 62 | N/S | 110 | 94 | 1184 | 226 | 32 | 21.2 | 0.29 | 4.1 | N/S | N/S | N/S | <0.05 | 0.043 | <0.001 | <0.005 | 0.05 | 0.6 | N/S | <0.02 | 0.048 | <0.2 | 0.005 | 0.025 | 0.001 | 0.1 | <0.05 | <0.001 | <0.1 | N/S | N/S | <6 | N/S | 20
2012-08-01 | 7.7 | 98 | 51 | N/S | 62 | 50 | 1372 | 274 | 27 | 19.2 | <0.15 | 3.4 | N/S | N/S | N/S | N/S | N/S | N/S | N/S | N/S | N/S | N/S | N/S | N/S | N/S | N/S | N/S | N/S | N/S | N/S | N/S | N/S | N/S | N/S | N/S | N/S | N/S
2012-08-02 | 7.7 | 107 | 58 | N/S | 77 | 65 | 1946 | 406 | 29 | 21 | 0.56 | 3.7 | N/S | N/S | N/S | N/S | N/S | N/S | N/S | N/S | N/S | N/S | N/S | N/S | N/S | N/S | N/S | N/S | N/S | N/S | N/S | N/S | N/S | N/S | N/S | N/S | N/S
2012-08-03 | 7.8 | N/S | N/S | N/S | 66 | 48 | 1352 | 220 | 28 | 19.3 | <0.15 | 3.6 | N/S | N/S | N/S | N/S | N/S | N/S | N/S | N/S | N/S | N/S | N/S | N/S | N/S | N/S | N/S | N/S | N/S | N/S | N/S | N/S | N/S | N/S | N/S | N/S | N/S
2012-08-04 | 7.6 | N/S | N/S | N/S | 50 | 42 | 1078 | 254 | 16 | 9.3 | 1.53 | 2 | N/S | N/S | N/S | N/S | N/S | N/S | N/S | N/S | N/S | N/S | N/S | N/S | N/S | N/S | N/S | N/S | N/S | N/S | N/S | N/S | N/S | N/S | N/S | N/S | N/S
2012-08-05 | 7.5 | 174 | 104 | N/S | 312 | 236 | 2410 | 726 | 34 | 16.3 | 0.92 | 5.4 | N/S | N/S | N/S | N/S | N/S | N/S | N/S | N/S | N/S | N/S | N/S | N/S | N/S | N/S | N/S | N/S | N/S | N/S | N/S | N/S | N/S | N/S | N/S | N/S | N/S
2012-08-06 | 7.6 | 243 | 138 | 23 | 296 | 220 | 1732 | 478 | 39 | 21.6 | <0.15 | 5.7 | 0.005 | 13 | 0.9 | N/S | N/S | N/S | N/S | N/S | N/S | N/S | N/S | N/S | N/S | N/S | N/S | N/S | N/S | N/S | N/S | N/S | N/S | N/S | N/S | N/S | N/S
2012-08-07 | 7.7 | 210 | 104 | N/S | 232 | 188 | 1602 | 392 | 36 | 18.7 | <0.15 | 5.7 | N/S | N/S | N/S | <0.05 | 0.073 | <0.001 | <0.005 | 0.093 | 1.5 | 0.1 | <0.02 | 0.093 | <0.2 | <0.005 | 0.019 | <0.001 | 0.16 | <0.05 | <0.001 | <0.1 | N/S | N/S | <6 | N/S | 22
2012-08-08 | 7.7 | 165 | 109 | N/S | 128 | 118 | 1394 | 264 | 33 | 22 | <0.15 | 4.3 | N/S | N/S | N/S | N/S | N/S | N/S | N/S | N/S | N/S | N/S | N/S | N/S | N/S | N/S | N/S | N/S | N/S | N/S | N/S | N/S | N/S | N/S | N/S | N/S | N/S
2012-08-09 | 7.7 | 103 | 71 | N/S | 194 | 168 | 1478 | 300 | 37 | 22.9 | <0.15 | 4.9 | N/S | N/S | N/S | N/S | N/S | N/S | N/S | N/S | N/S | N/S | N/S | N/S | N/S | N/S | N/S | N/S | N/S | N/S | N/S | N/S | N/S | N/S | N/S | N/S | N/S
2012-08-10 | 7.5 | N/S | N/S | N/S | 584 | 452 | 1870 | 542 | 59 | 25.3 | 0.29 | 10.6 | N/S | N/S | N/S | N/S | N/S | N/S | N/S | N/S | N/S | N/S | N/S | N/S | N/S | N/S | N/S | N/S | N/S | N/S | N/S | N/S | N/S | N/S | N/S | N/S | N/S
2012-08-11 | 7.6 | N/S | N/S | N/S | 152 | 136 | 1290 | 248 | 37 | 23.2 | 0.17 | 4.8 | N/S | N/S | N/S | N/S | N/S | N/S | N/S | N/S | N/S | N/S | N/S | N/S | N/S | N/S | N/S | N/S | N/S | N/S | N/S | N/S | N/S | N/S | N/S | N/S | N/S
2012-08-12 | 7.7 | T/X | 80 | N/S | 140 | 134 | 1348 | 268 | 38 | 24.7 | 0.15 | 5 | N/S | N/S | N/S | N/S | N/S | N/S | N/S | N/S | N/S | N/S | N/S | N/S | N/S | N/S | N/S | N/S | N/S | N/S | N/S | N/S | N/S | N/S | N/S | N/S | N/S
2012-08-13 | 7.8 | T/X | 78 | <5 | 134 | 120 | 1144 | 276 | 29 | 18.5 | <0.15 | 4 | 0.008 | 10 | 1 | N/S | N/S | N/S | N/S | N/S | N/S | N/S | N/S | N/S | N/S | N/S | N/S | N/S | N/S | N/S | N/S | N/S | N/S | N/S | N/S | N/S | N/S
2012-08-14 | 7.7 | 122 | 81 | N/S | 148 | 124 | 1176 | 284 | 30 | 18.9 | <0.15 | 4.2 | N/S | N/S | N/S | <0.05 | 0.042 | <0.001 | <0.005 | 0.068 | 0.6 | N/S | <0.02 | 0.033 | <0.2 | <0.005 | 0.028 | 0.001 | 0.12 | <0.05 | <0.001 | <0.1 | N/S | N/S | <6 | N/S | 24
2012-08-15 | 7.7 | 119 | 88 | N/S | 156 | 110 | 1754 | 356 | 31 | 19.9 | <0.15 | 4.2 | N/S | N/S | N/S | N/S | N/S | N/S | N/S | N/S | N/S | N/S | N/S | N/S | N/S | N/S | N/S | N/S | N/S | N/S | N/S | N/S | N/S | N/S | N/S | N/S | N/S
2012-08-16 | 7.8 | 100 | 68 | N/S | 102 | 76 | 1186 | 240 | 25 | 16.1 | 0.61 | 3.5 | N/S | N/S | N/S | N/S | N/S | N/S | N/S | N/S | N/S | N/S | N/S | N/S | N/S | N/S | N/S | N/S | N/S | N/S | N/S | N/S | N/S | N/S | N/S | N/S | N/S
2012-08-17 | 7.7 | N/S | N/S | N/S | 126 | 110 | 1262 | 266 | 32 | 20.6 | 0.15 | 4.4 | N/S | N/S | N/S | N/S | N/S | N/S | N/S | N/S | N/S | N/S | N/S | N/S | N/S | N/S | N/S | N/S | N/S | N/S | N/S | N/S | N/S | N/S | N/S | N/S | N/S
2012-08-18 | 7.7 | N/S | N/S | N/S | 112 | 96 | 1576 | 342 | 35 | 22.6 | <0.15 | 4.7 | N/S | N/S | N/S | N/S | N/S | N/S | N/S | N/S | N/S | N/S | N/S | N/S | N/S | N/S | N/S | N/S | N/S | N/S | N/S | N/S | N/S | N/S | N/S | N/S | N/S
2012-08-19 | 7.7 | 93 | 64 | N/S | 94 | 86 | 1602 | 346 | 31 | 20.6 | <0.15 | 4 | N/S | N/S | N/S | N/S | N/S | N/S | N/S | N/S | N/S | N/S | N/S | N/S | N/S | N/S | N/S | N/S | N/S | N/S | N/S | N/S | N/S | N/S | N/S | N/S | N/S
2012-08-20 | 7.7 | 179 | 138 | 21 | 244 | 204 | 1460 | 370 | 36 | 20.3 | <0.15 | 5.2 | 0.005 | 12 | 1.1 | N/S | N/S | N/S | N/S | N/S | N/S | N/S | N/S | N/S | N/S | N/S | N/S | N/S | N/S | N/S | N/S | N/S | N/S | N/S | N/S | N/S | N/S
2012-08-21 | 7.7 | 164 | 109 | N/S | 218 | 186 | 1518 | 356 | 39 | 23.1 | <0.15 | 5.5 | N/S | N/S | N/S | <0.05 | 0.055 | <0.001 | <0.005 | 0.068 | 0.9 | N/S | <0.02 | 0.041 | <0.2 | <0.005 | 0.031 | 0.001 | 0.13 | <0.05 | <0.001 | <0.1 | N/S | N/S | <6 | N/S | 34
2012-08-22 | 7.7 | 165 | 129 | N/S | 170 | 146 | 1432 | 336 | 36 | 22.8 | <0.15 | 5.3 | N/S | N/S | N/S | N/S | N/S | N/S | N/S | N/S | N/S | N/S | N/S | N/S | N/S | N/S | N/S | N/S | N/S | N/S | N/S | N/S | N/S | N/S | N/S | N/S | N/S
2012-08-23 | 7.7 | 138 | 111 | N/S | 174 | 148 | 1480 | 288 | 36 | 23.5 | <0.15 | 5.2 | N/S | N/S | N/S | N/S | N/S | N/S | N/S | N/S | N/S | N/S | N/S | N/S | N/S | N/S | N/S | N/S | N/S | N/S | N/S | N/S | N/S | N/S | N/S | N/S | N/S
2012-08-24 | 7.6 | N/S | N/S | N/S | 88 | 68 | 1566 | 344 | 37 | 23.4 | 0.17 | 5 | N/S | N/S | N/S | N/S | N/S | N/S | N/S | N/S | N/S | N/S | N/S | N/S | N/S | N/S | N/S | N/S | N/S | N/S | N/S | N/S | N/S | N/S | N/S | N/S | N/S
2012-08-25 | 7.5 | N/S | N/S | N/S | 168 | 148 | 2298 | 500 | 37 | 23.3 | <0.15 | 5.1 | N/S | N/S | N/S | N/S | N/S | N/S | N/S | N/S | N/S | N/S | N/S | N/S | N/S | N/S | N/S | N/S | N/S | N/S | N/S | N/S | N/S | N/S | N/S | N/S | N/S
2012-08-26 | 7.7 | 96 | 63 | N/S | 110 | 86 | 1512 | 332 | 23 | 13.7 | 0.47 | 3.7 | N/S | N/S | N/S | N/S | N/S | N/S | N/S | N/S | N/S | N/S | N/S | N/S | N/S | N/S | N/S | N/S | N/S | N/S | N/S | N/S | N/S | N/S | N/S | N/S | N/S
2012-08-27 | 7.5 | 251 | 159 | 12 | 616 | 460 | 1268 | 560 | 37 | 7 | <0.15 | 7.2 | <0.005 | <5 | 0.5 | N/S | N/S | N/S | N/S | N/S | N/S | N/S | N/S | N/S | N/S | N/S | N/S | N/S | N/S | N/S | N/S | N/S | N/S | N/S | N/S | N/S | N/S
2012-08-28 | 7.8 | 56 | 45 | N/S | 47 | 40 | 970 | 172 | 18 | 11.9 | 0.2 | 2.1 | N/S | N/S | N/S | <0.05 | 0.039 | <0.001 | <0.005 | 0.039 | 0.4 | N/S | <0.02 | 0.031 | <0.2 | <0.005 | 0.038 | <0.001 | 0.05 | <0.05 | <0.001 | <0.1 | N/S | N/S | <6 | N/S | 14
2012-08-29 | 7.6 | 350 | 287 | N/S | 804 | 560 | 1866 | 678 | 55 | 18.2 | 0.21 | 11.2 | N/S | N/S | N/S | N/S | N/S | N/S | N/S | N/S | N/S | N/S | N/S | N/S | N/S | N/S | N/S | N/S | N/S | N/S | N/S | N/S | N/S | N/S | N/S | N/S | N/S
2012-08-30 | 7.7 | 126 | 80 | N/S | 132 | 104 | 1360 | 270 | 32 | 18.7 | <0.15 | 4.2 | N/S | N/S | N/S | N/S | N/S | N/S | N/S | N/S | N/S | N/S | N/S | N/S | N/S | N/S | N/S | N/S | N/S | N/S | N/S | N/S | N/S | N/S | N/S | N/S | N/S
2012-08-31 | 7.6 | N/S | N/S | N/S | 152 | 108 | 1248 | 276 | 31 | 19.6 | <0.15 | 4.3 | N/S | N/S | N/S | N/S | N/S | N/S | N/S | N/S | N/S | N/S | N/S | N/S | N/S | N/S | N/S | N/S | N/S | N/S | N/S | N/S | N/S | N/S | N/S | N/S | N/S
2012-09-01 | 7.6 | N/S | N/S | N/S | 162 | 124 | 1156 | 282 | 28 | 15.9 | <0.15 | 4.1 | N/S | N/S | N/S | N/S | N/S | N/S | N/S | N/S | N/S | N/S | N/S | N/S | N/S | N/S | N/S | N/S | N/S | N/S | N/S | N/S | N/S | N/S | N/S | N/S | N/S
2012-09-02 | 7.6 | 125 | 85 | N/S | 146 | 114 | 1114 | 284 | 31 | 19.7 | <0.15 | 4 | N/S | N/S | N/S | N/S | N/S | N/S | N/S | N/S | N/S | N/S | N/S | N/S | N/S | N/S | N/S | N/S | N/S | N/S | N/S | N/S | N/S | N/S | N/S | N/S | N/S
2012-09-03 | 7.7 | 117 | 87 | 9 | 110 | 100 | 1184 | 286 | 28 | 19.1 | 0.16 | 3.6 | 0.005 | 15 | 1 | N/S | N/S | N/S | N/S | N/S | N/S | N/S | N/S | N/S | N/S | N/S | N/S | N/S | N/S | N/S | N/S | N/S | N/S | N/S | N/S | N/S | N/S
2012-09-04 | 7.7 | 124 | 103 | N/S | 140 | 126 | 1258 | 260 | 33 | 20.1 | 0.15 | 4.2 | N/S | N/S | N/S | <0.05 | 0.048 | <0.001 | <0.005 | 0.058 | 0.8 | 0.1 | <0.02 | 0.047 | <0.2 | <0.005 | 0.023 | <0.001 | 0.1 | <0.05 | <0.001 | <0.1 | N/S | N/S | <6 | N/S | 26
2012-09-05 | 7.7 | 119 | 80 | N/S | 144 | 118 | 1134 | 238 | 27 | 17 | 0.91 | 3.9 | N/S | N/S | N/S | N/S | N/S | N/S | N/S | N/S | N/S | N/S | N/S | N/S | N/S | N/S | N/S | N/S | N/S | N/S | N/S | N/S | N/S | N/S | N/S | N/S | N/S
2012-09-06 | 7.7 | 112 | 78 | N/S | 104 | 88 | 1062 | 118 | 31 | 19.7 | 0.64 | 4.2 | N/S | N/S | N/S | N/S | N/S | N/S | N/S | N/S | N/S | N/S | N/S | N/S | N/S | N/S | N/S | N/S | N/S | N/S | N/S | N/S | N/S | N/S | N/S | N/S | N/S
2012-09-07 | 7.7 | N/S | N/S | N/S | 86 | 82 | 1042 | 214 | 26 | 16.9 | 0.26 | 3.7 | N/S | N/S | N/S | N/S | N/S | N/S | N/S | N/S | N/S | N/S | N/S | N/S | N/S | N/S | N/S | N/S | N/S | N/S | N/S | N/S | N/S | N/S | N/S | N/S | N/S
2012-09-08 | 7.7 | N/S | N/S | N/S | 62 | 58 | 1092 | 194 | 23 | 14.1 | 0.64 | 3 | N/S | N/S | N/S | N/S | N/S | N/S | N/S | N/S | N/S | N/S | N/S | N/S | N/S | N/S | N/S | N/S | N/S | N/S | N/S | N/S | N/S | N/S | N/S | N/S | N/S
2012-09-09 | 7.8 | 79 | 51 | N/S | 95 | 77 | 1006 | 184 | 26 | 17.4 | 0.87 | 3.3 | N/S | N/S | N/S | N/S | N/S | N/S | N/S | N/S | N/S | N/S | N/S | N/S | N/S | N/S | N/S | N/S | N/S | N/S | N/S | N/S | N/S | N/S | N/S | N/S | N/S
2012-09-10 | 7.8 | 68 | 49 | 11 | 48 | 36 | 1058 | 188 | 27 | 18.7 | 1.02 | 3.5 | <0.005 | 12 | 1 | N/S | N/S | N/S | N/S | N/S | N/S | N/S | N/S | N/S | N/S | N/S | N/S | N/S | N/S | N/S | N/S | N/S | N/S | N/S | N/S | N/S | N/S
2012-09-11 | 7.9 | 163 | 86 | N/S | 150 | 138 | 1110 | 304 | 35 | 21.7 | <0.15 | 4.7 | N/S | N/S | N/S | <0.05 | 0.044 | <0.001 | <0.005 | 0.073 | 1.2 | N/S | <0.02 | 0.045 | <0.2 | <0.005 | 0.017 | 0.001 | 0.12 | <0.05 | <0.001 | <0.1 | N/S | N/S | <6 | N/S | 29
2012-09-12 | 7.8 | 129 | 95 | N/S | 162 | 130 | 1012 | 234 | 33 | 21.8 | <0.15 | 4.5 | N/S | N/S | N/S | N/S | N/S | N/S | N/S | N/S | N/S | N/S | N/S | N/S | N/S | N/S | N/S | N/S | N/S | N/S | N/S | N/S | N/S | N/S | N/S | N/S | N/S
2012-09-13 | 7.8 | 70 | 50 | N/S | 90 | 62 | 1230 | 244 | 23 | 13.9 | 1.62 | 3.2 | N/S | N/S | N/S | N/S | N/S | N/S | N/S | N/S | N/S | N/S | N/S | N/S | N/S | N/S | N/S | N/S | N/S | N/S | N/S | N/S | N/S | N/S | N/S | N/S | N/S
2012-09-14 | 7.7 | N/S | N/S | N/S | 194 | 156 | 1250 | 296 | 32 | 18.8 | 0.16 | 4.3 | N/S | N/S | N/S | N/S | N/S | N/S | N/S | N/S | N/S | N/S | N/S | N/S | N/S | N/S | N/S | N/S | N/S | N/S | N/S | N/S | N/S | N/S | N/S | N/S | N/S
2012-09-15 | 7.7 | N/S | N/S | N/S | 146 | 118 | 1240 | 268 | 33 | 20.8 | 0.15 | 4.3 | N/S | N/S | N/S | N/S | N/S | N/S | N/S | N/S | N/S | N/S | N/S | N/S | N/S | N/S | N/S | N/S | N/S | N/S | N/S | N/S | N/S | N/S | N/S | N/S | N/S
2012-09-16 | 7.7 | 135 | 101 | N/S | 154 | 144 | 1172 | 276 | 36 | 22 | 0.19 | 4.6 | N/S | N/S | N/S | N/S | N/S | N/S | N/S | N/S | N/S | N/S | N/S | N/S | N/S | N/S | N/S | N/S | N/S | N/S | N/S | N/S | N/S | N/S | N/S | N/S | N/S
2012-09-17 | 7.7 | 132 | 87 | 14 | 178 | 144 | 1166 | 238 | 29 | 17.7 | <0.15 | 4.1 | <0.005 | 13 | 1 | N/S | N/S | N/S | N/S | N/S | N/S | N/S | N/S | N/S | N/S | N/S | N/S | N/S | N/S | N/S | N/S | N/S | N/S | N/S | N/S | N/S | N/S
2012-09-18 | 7.8 | 109 | 89 | N/S | 124 | 108 | 1128 | 260 | 31 | 19.5 | <0.15 | 4 | N/S | N/S | N/S | <0.05 | 0.047 | <0.001 | <0.005 | 0.047 | 0.7 | N/S | <0.02 | 0.037 | <0.2 | <0.005 | 0.033 | <0.001 | 0.09 | <0.05 | <0.001 | <0.1 | N/S | N/S | <6 | N/S | 24
2012-09-19 | 7.8 | 119 | 91 | N/S | 120 | 100 | 1244 | 222 | 32 | 21.6 | <0.15 | 4 | N/S | N/S | N/S | N/S | N/S | N/S | N/S | N/S | N/S | N/S | N/S | N/S | N/S | N/S | N/S | N/S | N/S | N/S | N/S | N/S | N/S | N/S | N/S | N/S | N/S
2012-09-20 | 7.7 | 138 | 132 | N/S | 142 | 118 | 1156 | 292 | 34 | 21.3 | <0.15 | 4.5 | N/S | N/S | N/S | N/S | N/S | N/S | N/S | N/S | N/S | N/S | N/S | N/S | N/S | N/S | N/S | N/S | N/S | N/S | N/S | N/S | N/S | N/S | N/S | N/S | N/S
2012-09-21 | 7.6 | N/S | N/S | N/S | 132 | 118 | 1174 | 262 | 37 | 22.9 | 0.16 | 4.6 | N/S | N/S | N/S | N/S | N/S | N/S | N/S | N/S | N/S | N/S | N/S | N/S | N/S | N/S | N/S | N/S | N/S | N/S | N/S | N/S | N/S | N/S | N/S | N/S | N/S
2012-09-22 | 7.7 | N/S | N/S | N/S | 152 | 140 | 1126 | 298 | 37 | 22.9 | <0.15 | 4.8 | N/S | N/S | N/S | N/S | N/S | N/S | N/S | N/S | N/S | N/S | N/S | N/S | N/S | N/S | N/S | N/S | N/S | N/S | N/S | N/S | N/S | N/S | N/S | N/S | N/S
2012-09-23 | 7.7 | 175 | 142 | N/S | 150 | 128 | 1112 | 300 | 38 | 22.4 | 0.2 | 4.9 | N/S | N/S | N/S | N/S | N/S | N/S | N/S | N/S | N/S | N/S | N/S | N/S | N/S | N/S | N/S | N/S | N/S | N/S | N/S | N/S | N/S | N/S | N/S | N/S | N/S
2012-09-24 | 7.7 | 144 | 117 | 13 | 152 | 130 | 1196 | 286 | 37 | 23.5 | <0.15 | 4.7 | <0.005 | 21 | 1.2 | N/S | N/S | N/S | N/S | N/S | N/S | N/S | N/S | N/S | N/S | N/S | N/S | N/S | N/S | N/S | N/S | N/S | N/S | N/S | N/S | N/S | N/S
2012-09-25 | 7.7 | 149 | 111 | N/S | 172 | 148 | 1132 | 286 | 37 | 22.1 | 0.2 | 4.8 | N/S | N/S | N/S | <0.05 | 0.045 | <0.001 | <0.005 | 0.065 | 1.1 | N/S | <0.02 | 0.04 | 0.2 | <0.005 | 0.025 | 0.001 | 0.12 | <0.05 | <0.001 | <0.1 | N/S | N/S | <6 | N/S | 34
2012-09-26 | 7.7 | 145 | 108 | N/S | 158 | 126 | 1298 | 218 | 38 | 23.2 | <0.15 | 5 | N/S | N/S | N/S | N/S | N/S | N/S | N/S | N/S | N/S | N/S | N/S | N/S | N/S | N/S | N/S | N/S | N/S | N/S | N/S | N/S | N/S | N/S | N/S | N/S | N/S
2012-09-27 | 7.7 | 165 | 130 | N/S | 172 | 146 | 1420 | 284 | 38 | 24 | <0.15 | 5.1 | N/S | N/S | N/S | N/S | N/S | N/S | N/S | N/S | N/S | N/S | N/S | N/S | N/S | N/S | N/S | N/S | N/S | N/S | N/S | N/S | N/S | N/S | N/S | N/S | N/S
2012-09-28 | 7.6 | N/S | N/S | N/S | 144 | 124 | 1478 | 310 | 38 | 24.5 | 0.21 | 4.9 | N/S | N/S | N/S | N/S | N/S | N/S | N/S | N/S | N/S | N/S | N/S | N/S | N/S | N/S | N/S | N/S | N/S | N/S | N/S | N/S | N/S | N/S | N/S | N/S | N/S
2012-09-29 | 7.5 | N/S | N/S | N/S | 158 | 134 | 1384 | 292 | 39 | 23.9 | 0.2 | 5.1 | N/S | N/S | N/S | N/S | N/S | N/S | N/S | N/S | N/S | N/S | N/S | N/S | N/S | N/S | N/S | N/S | N/S | N/S | N/S | N/S | N/S | N/S | N/S | N/S | N/S
2012-09-30 | 7.6 | 169 | 117 | N/S | 154 | 134 | 1488 | 302 | 39 | 22.9 | 0.17 | 5.1 | N/S | N/S | N/S | N/S | N/S | N/S | N/S | N/S | N/S | N/S | N/S | N/S | N/S | N/S | N/S | N/S | N/S | N/S | N/S | N/S | N/S | N/S | N/S | N/S | N/S
2012-10-01 | 7.6 | 203 | 146 | 16 | 174 | 156 | 1530 | 344 | 38 | 24.4 | <0.15 | 5.1 | <0.005 | 29 | 1.2 | N/S | N/S | N/S | N/S | N/S | N/S | N/S | N/S | N/S | N/S | N/S | N/S | N/S | N/S | N/S | N/S | N/S | N/S | N/S | N/S | N/S | N/S
2012-10-02 | 7.7 | 157 | 138 | N/S | 160 | 136 | 1512 | 296 | 39 | 24.5 | <0.15 | 5.1 | N/S | N/S | N/S | <0.05 | 0.054 | <0.001 | <0.005 | 0.076 | 0.7 | 0.1 | <0.02 | 0.042 | <0.2 | <0.005 | 0.026 | 0.001 | 0.11 | <0.05 | <0.001 | <0.1 | N/S | N/S | <6 | N/S | 33
2012-10-03 | 7.7 | 174 | 115 | N/S | 156 | 142 | 1376 | 276 | 40 | 25.5 | <0.15 | 5.2 | N/S | N/S | N/S | N/S | N/S | N/S | N/S | N/S | N/S | N/S | N/S | N/S | N/S | N/S | N/S | N/S | N/S | N/S | N/S | N/S | N/S | N/S | N/S | N/S | N/S
2012-10-04 | 7.5 | 1005 | 709 | N/S | 2060 | 1530 | 3390 | 1673 | 134 | 28.6 | <0.15 | 28.3 | N/S | N/S | N/S | N/S | N/S | N/S | N/S | N/S | N/S | N/S | N/S | N/S | N/S | N/S | N/S | N/S | N/S | N/S | N/S | N/S | N/S | N/S | N/S | N/S | N/S
2012-10-05 | 7.7 | N/S | N/S | N/S | 120 | 118 | 1310 | 262 | 36 | 23.9 | 0.22 | 4.7 | N/S | N/S | N/S | N/S | N/S | N/S | N/S | N/S | N/S | N/S | N/S | N/S | N/S | N/S | N/S | N/S | N/S | N/S | N/S | N/S | N/S | N/S | N/S | N/S | N/S
2012-10-06 | 7.5 | N/S | N/S | N/S | 444 | 324 | 1840 | 484 | 51 | 24.4 | 0.23 | 8.8 | N/S | N/S | N/S | N/S | N/S | N/S | N/S | N/S | N/S | N/S | N/S | N/S | N/S | N/S | N/S | N/S | N/S | N/S | N/S | N/S | N/S | N/S | N/S | N/S | N/S
2012-10-07 | 7.6 | 153 | 128 | N/S | 144 | 134 | 1496 | 296 | 39 | 23.7 | 0.19 | 5.1 | N/S | N/S | N/S | N/S | N/S | N/S | N/S | N/S | N/S | N/S | N/S | N/S | N/S | N/S | N/S | N/S | N/S | N/S | N/S | N/S | N/S | N/S | N/S | N/S | N/S
2012-10-08 | 7.7 | 92 | 68 | 13 | 164 | 140 | 1384 | 292 | 39 | 25.1 | <0.15 | 5.1 | <0.005 | 25 | 1.2 | N/S | N/S | N/S | N/S | N/S | N/S | N/S | N/S | N/S | N/S | N/S | N/S | N/S | N/S | N/S | N/S | N/S | N/S | N/S | N/S | N/S | N/S
2012-10-09 | 7.8 | 149 | 119 | N/S | 70 | 48 | 1314 | 266 | 36 | 24 | <0.15 | 4.7 | N/S | N/S | N/S | <0.05 | 0.045 | <0.001 | <0.005 | 0.05 | 0.7 | N/S | <0.02 | 0.039 | <0.2 | <0.005 | 0.035 | 0.001 | 0.1 | <0.05 | <0.001 | <0.1 | N/S | N/S | <6 | N/S | 31
2012-10-10 | 7.7 | 175 | 153 | N/S | 170 | 152 | 1222 | 276 | 37 | 23 | <0.15 | 4.9 | N/S | N/S | N/S | N/S | N/S | N/S | N/S | N/S | N/S | N/S | N/S | N/S | N/S | N/S | N/S | N/S | N/S | N/S | N/S | N/S | N/S | N/S | N/S | N/S | N/S
2012-10-11 | 7.8 | 173 | 130 | N/S | 136 | 122 | 1204 | 252 | 37 | 23.7 | <0.15 | 5 | N/S | N/S | N/S | N/S | N/S | N/S | N/S | N/S | N/S | N/S | N/S | N/S | N/S | N/S | N/S | N/S | N/S | N/S | N/S | N/S | N/S | N/S | N/S | N/S | N/S
2012-10-12 | 7.7 | N/S | N/S | N/S | 134 | 120 | 1168 | 270 | 40 | 24.2 | 0.22 | 5.1 | N/S | N/S | N/S | N/S | N/S | N/S | N/S | N/S | N/S | N/S | N/S | N/S | N/S | N/S | N/S | N/S | N/S | N/S | N/S | N/S | N/S | N/S | N/S | N/S | N/S
2012-10-13 | 7.6 | N/S | N/S | N/S | 192 | 148 | 1058 | 274 | 32 | 18.5 | 0.18 | 4.5 | N/S | N/S | N/S | N/S | N/S | N/S | N/S | N/S | N/S | N/S | N/S | N/S | N/S | N/S | N/S | N/S | N/S | N/S | N/S | N/S | N/S | N/S | N/S | N/S | N/S
2012-10-14 | 7.7 | 92 | 67 | N/S | 68 | 56 | 810 | 182 | 22 | 12.7 | 0.41 | 2.8 | N/S | N/S | N/S | N/S | N/S | N/S | N/S | N/S | N/S | N/S | N/S | N/S | N/S | N/S | N/S | N/S | N/S | N/S | N/S | N/S | N/S | N/S | N/S | N/S | N/S
2012-10-15 | 7.7 | 135 | 105 | 14 | 160 | 130 | 1064 | 262 | 30 | 17.7 | <0.15 | 4 | <0.005 | 14 | 0.9 | N/S | N/S | N/S | N/S | N/S | N/S | N/S | N/S | N/S | N/S | N/S | N/S | N/S | N/S | N/S | N/S | N/S | N/S | N/S | N/S | N/S | N/S
2012-10-16 | 7.7 | 145 | 131 | N/S | 244 | 188 | 1044 | 248 | 37 | 20.3 | <0.15 | 5.2 | N/S | N/S | N/S | <0.05 | 0.056 | <0.001 | <0.005 | 0.113 | 1.4 | N/S | <0.02 | 0.049 | <0.2 | <0.005 | 0.031 | 0.001 | 0.34 | <0.05 | <0.001 | <0.1 | N/S | N/S | <6 | N/S | 27
2012-10-17 | 7.7 | 119 | 100 | N/S | 122 | 102 | 858 | 232 | 26 | 17.6 | <0.15 | 3.8 | N/S | N/S | N/S | N/S | N/S | N/S | N/S | N/S | N/S | N/S | N/S | N/S | N/S | N/S | N/S | N/S | N/S | N/S | N/S | N/S | N/S | N/S | N/S | N/S | N/S
2012-10-18 | 7.7 | 97 | 83 | N/S | 84 | 64 | 882 | 188 | 22 | 14 | 0.54 | 2.9 | N/S | N/S | N/S | N/S | N/S | N/S | N/S | N/S | N/S | N/S | N/S | N/S | N/S | N/S | N/S | N/S | N/S | N/S | N/S | N/S | N/S | N/S | N/S | N/S | N/S
2012-10-19 | 7.6 | N/S | N/S | N/S | 132 | 112 | 1044 | 256 | 27 | 17.1 | 0.22 | 3.7 | N/S | N/S | N/S | N/S | N/S | N/S | N/S | N/S | N/S | N/S | N/S | N/S | N/S | N/S | N/S | N/S | N/S | N/S | N/S | N/S | N/S | N/S | N/S | N/S | N/S
2012-10-20 | 7.6 | N/S | N/S | N/S | 146 | 126 | 1194 | 282 | 32 | 19.4 | 0.17 | 4.2 | N/S | N/S | N/S | N/S | N/S | N/S | N/S | N/S | N/S | N/S | N/S | N/S | N/S | N/S | N/S | N/S | N/S | N/S | N/S | N/S | N/S | N/S | N/S | N/S | N/S
2012-10-21 | 7.4 | 343 | 294 | N/S | 630 | 490 | 1682 | 710 | 64 | 21.8 | 0.37 | 11.7 | N/S | N/S | N/S | N/S | N/S | N/S | N/S | N/S | N/S | N/S | N/S | N/S | N/S | N/S | N/S | N/S | N/S | N/S | N/S | N/S | N/S | N/S | N/S | N/S | N/S
2012-10-22 | 7.4 | 709 | 526 | 19 | 1480 | 1220 | 2282 | 1363 | 82 | 22 | 0.17 | 16.3 | <0.005 | 50 | 0.9 | N/S | N/S | N/S | N/S | N/S | N/S | N/S | N/S | N/S | N/S | N/S | N/S | N/S | N/S | N/S | N/S | N/S | N/S | N/S | N/S | N/S | N/S
2012-10-23 | 7.8 | 128 | 102 | N/S | 148 | 130 | 892 | 240 | 27 | 18.2 | 0.71 | 3.9 | N/S | N/S | N/S | <0.05 | 0.041 | <0.001 | <0.005 | 0.058 | 0.9 | N/S | <0.02 | 0.039 | <0.2 | <0.005 | 0.03 | 0.001 | 0.1 | <0.05 | <0.001 | <0.1 | N/S | N/S | <6 | N/S | 15
2012-10-24 | 7.8 | 123 | 109 | N/S | 132 | 112 | 892 | 212 | 29 | 19.3 | <0.15 | 3.9 | N/S | N/S | N/S | N/S | N/S | N/S | N/S | N/S | N/S | N/S | N/S | N/S | N/S | N/S | N/S | N/S | N/S | N/S | N/S | N/S | N/S | N/S | N/S | N/S | N/S
2012-10-25 | 7.7 | 129 | 105 | N/S | 156 | 122 | 906 | 210 | 27 | 14.7 | 0.18 | 3.9 | N/S | N/S | N/S | N/S | N/S | N/S | N/S | N/S | N/S | N/S | N/S | N/S | N/S | N/S | N/S | N/S | N/S | N/S | N/S | N/S | N/S | N/S | N/S | N/S | N/S
2012-10-26 | 7.6 | N/S | N/S | N/S | 122 | 104 | 912 | 200 | 28 | 17.7 | 0.15 | 4.2 | N/S | N/S | N/S | N/S | N/S | N/S | N/S | N/S | N/S | N/S | N/S | N/S | N/S | N/S | N/S | N/S | N/S | N/S | N/S | N/S | N/S | N/S | N/S | N/S | N/S
2012-10-27 | 7.6 | N/S | N/S | N/S | 190 | 164 | 1078 | 302 | 32 | 21.2 | 0.18 | 4.3 | N/S | N/S | N/S | N/S | N/S | N/S | N/S | N/S | N/S | N/S | N/S | N/S | N/S | N/S | N/S | N/S | N/S | N/S | N/S | N/S | N/S | N/S | N/S | N/S | N/S
2012-10-28 | 7.6 | 173 | 163 | N/S | 166 | 142 | 1006 | 268 | 21 | 12.2 | 0.15 | 3 | N/S | N/S | N/S | N/S | N/S | N/S | N/S | N/S | N/S | N/S | N/S | N/S | N/S | N/S | N/S | N/S | N/S | N/S | N/S | N/S | N/S | N/S | N/S | N/S | N/S
2012-10-29 | 7.6 | 112 | 97 | 12 | 100 | 92 | 1208 | 246 | 33 | 22.8 | 0.29 | 4.4 | <0.005 | 19 | T/X | N/S | N/S | N/S | N/S | N/S | N/S | N/S | N/S | N/S | N/S | N/S | N/S | N/S | N/S | N/S | N/S | N/S | N/S | N/S | N/S | N/S | N/S
2012-10-30 | 7.6 | 167 | 131 | N/S | 172 | 136 | 1152 | 272 | 35 | 22.2 | <0.15 | 4.8 | N/S | N/S | N/S | <0.05 | 0.046 | <0.001 | <0.005 | 0.056 | 0.8 | N/S | <0.02 | 0.043 | <0.2 | <0.005 | 0.024 | 0.001 | 0.11 | <0.05 | <0.001 | <0.1 | N/S | N/S | <6 | N/S | 34
2012-10-31 | 7.6 | 152 | 130 | N/S | 160 | 138 | 974 | 256 | 38 | 25.1 | <0.15 | 4.9 | N/S | N/S | N/S | N/S | N/S | N/S | N/S | N/S | N/S | N/S | N/S | N/S | N/S | N/S | N/S | N/S | N/S | N/S | N/S | N/S | N/S | N/S | N/S | N/S | N/S
2012-11-01 | 7.6 | 163 | 153 | N/S | 170 | 134 | 1060 | 310 | 38 | 24.2 | <0.15 | 5 | N/S | N/S | N/S | N/S | N/S | N/S | N/S | N/S | N/S | N/S | N/S | N/S | N/S | N/S | N/S | N/S | N/S | N/S | N/S | N/S | N/S | N/S | N/S | N/S | N/S
2012-11-02 | 7.6 | N/S | N/S | N/S | 168 | 128 | 1330 | 272 | 37 | 24.2 | <0.15 | 4.4 | N/S | N/S | N/S | N/S | N/S | N/S | N/S | N/S | N/S | N/S | N/S | N/S | N/S | N/S | N/S | N/S | N/S | N/S | N/S | N/S | N/S | N/S | N/S | N/S | N/S
2012-11-03 | 7.6 | N/S | N/S | N/S | 140 | 114 | 1104 | 254 | 36 | 25 | <0.15 | 4.6 | N/S | N/S | N/S | N/S | N/S | N/S | N/S | N/S | N/S | N/S | N/S | N/S | N/S | N/S | N/S | N/S | N/S | N/S | N/S | N/S | N/S | N/S | N/S | N/S | N/S
2012-11-04 | 7.6 | 173 | 153 | N/S | 168 | 144 | 1140 | 266 | 39 | 24 | <0.15 | 5 | N/S | N/S | N/S | N/S | N/S | N/S | N/S | N/S | N/S | N/S | N/S | N/S | N/S | N/S | N/S | N/S | N/S | N/S | N/S | N/S | N/S | N/S | N/S | N/S | N/S
2012-11-05 | 7.6 | 157 | 125 | 15 | 174 | 148 | 1170 | 304 | 38 | 24 | <0.15 | 5 | <0.005 | 54 | T/X | N/S | N/S | N/S | N/S | N/S | N/S | N/S | N/S | N/S | N/S | N/S | N/S | N/S | N/S | N/S | N/S | N/S | N/S | N/S | N/S | N/S | N/S
2012-11-06 | 7.7 | 139 | 122 | N/S | 152 | 132 | 1112 | 270 | 36 | 24.3 | <0.15 | 4.8 | N/S | N/S | N/S | <0.05 | 0.042 | <0.001 | <0.005 | 0.052 | 0.7 | 0.1 | <0.02 | 0.037 | <0.2 | <0.005 | 0.008 | <0.001 | 0.1 | <0.05 | <0.001 | <0.1 | N/S | N/S | N/S | N/S | 31
2012-11-07 | 7.7 | 148 | 134 | N/S | 152 | 132 | 1152 | 276 | 35 | 23.5 | 0.21 | 4.9 | N/S | N/S | N/S | N/S | N/S | N/S | N/S | N/S | N/S | N/S | N/S | N/S | N/S | N/S | N/S | N/S | N/S | N/S | N/S | N/S | N/S | N/S | <6 | N/S | N/S
2012-11-08 | 7.6 | 143 | 130 | N/S | 138 | 126 | 1068 | 234 | 36 | 23.4 | <0.15 | 5 | N/S | N/S | N/S | N/S | N/S | N/S | N/S | N/S | N/S | N/S | N/S | N/S | N/S | N/S | N/S | N/S | N/S | N/S | N/S | N/S | N/S | N/S | N/S | N/S | N/S
2012-11-09 | 7.5 | N/S | N/S | N/S | 130 | 118 | 1130 | 260 | 36 | 25 | 0.21 | 4.7 | N/S | N/S | N/S | N/S | N/S | N/S | N/S | N/S | N/S | N/S | N/S | N/S | N/S | N/S | N/S | N/S | N/S | N/S | N/S | N/S | N/S | N/S | N/S | N/S | N/S
2012-11-10 | 7.5 | N/S | N/S | N/S | 204 | 172 | 1088 | 310 | 34 | 21.1 | <0.15 | 4.9 | N/S | N/S | N/S | N/S | N/S | N/S | N/S | N/S | N/S | N/S | N/S | N/S | N/S | N/S | N/S | N/S | N/S | N/S | N/S | N/S | N/S | N/S | N/S | N/S | N/S
2012-11-11 | 7.6 | 134 | 116 | N/S | 130 | 116 | 890 | 224 | 27 | 17.5 | <0.15 | 3.5 | N/S | N/S | N/S | N/S | N/S | N/S | N/S | N/S | N/S | N/S | N/S | N/S | N/S | N/S | N/S | N/S | N/S | N/S | N/S | N/S | N/S | N/S | N/S | N/S | N/S
2012-11-12 | 7.7 | T/X | 76 | 5 | 69 | 53 | 818 | 142 | 21 | 15.6 | 0.34 | 2.5 | 0.005 | 13 | 0.8 | N/S | N/S | N/S | N/S | N/S | N/S | N/S | N/S | N/S | N/S | N/S | N/S | N/S | N/S | N/S | N/S | N/S | N/S | N/S | N/S | N/S | N/S
2012-11-13 | 7.6 | 167 | 155 | N/S | 158 | 136 | 1078 | 264 | 32 | 20.8 | <0.15 | 4.1 | N/S | N/S | N/S | <0.05 | 0.053 | <0.001 | <0.005 | 0.05 | 0.7 | N/S | <0.02 | 0.033 | <0.2 | <0.005 | 0.023 | 0.001 | 0.1 | <0.05 | <0.001 | <0.1 | N/S | N/S | N/S | N/S | 26
2012-11-14 | 7.6 | 137 | 115 | N/S | 126 | 108 | 1140 | 258 | 33 | 22.8 | <0.15 | 4 | N/S | N/S | N/S | N/S | N/S | N/S | N/S | N/S | N/S | N/S | N/S | N/S | N/S | N/S | N/S | N/S | N/S | N/S | N/S | N/S | N/S | N/S | <6 | N/S | N/S
2012-11-15 | 7.7 | 178 | 144 | N/S | 192 | 162 | 1144 | 274 | 39 | 23.4 | <0.15 | 5.1 | N/S | N/S | N/S | N/S | N/S | N/S | N/S | N/S | N/S | N/S | N/S | N/S | N/S | N/S | N/S | N/S | N/S | N/S | N/S | N/S | N/S | N/S | N/S | N/S | N/S
2012-11-16 | 7.6 | N/S | N/S | N/S | 112 | 104 | 1208 | 246 | 34 | 22.8 | <0.15 | 4.3 | N/S | N/S | N/S | N/S | N/S | N/S | N/S | N/S | N/S | N/S | N/S | N/S | N/S | N/S | N/S | N/S | N/S | N/S | N/S | N/S | N/S | N/S | N/S | N/S | N/S
2012-11-17 | 7.6 | N/S | N/S | N/S | 126 | 120 | 1214 | 258 | 37 | 24.7 | <0.15 | 4.7 | N/S | N/S | N/S | N/S | N/S | N/S | N/S | N/S | N/S | N/S | N/S | N/S | N/S | N/S | N/S | N/S | N/S | N/S | N/S | N/S | N/S | N/S | N/S | N/S | N/S
2012-11-18 | 7.6 | 162 | 142 | N/S | 144 | 122 | 1232 | 278 | 37 | 23.4 | 0.16 | 4.7 | N/S | N/S | N/S | N/S | N/S | N/S | N/S | N/S | N/S | N/S | N/S | N/S | N/S | N/S | N/S | N/S | N/S | N/S | N/S | N/S | N/S | N/S | N/S | N/S | N/S
2012-11-19 | 7.7 | 147 | 131 | 16 | 162 | 134 | 1184 | 280 | 37 | 24.1 | <0.15 | 4.7 | 0.005 | 32 | 1.2 | N/S | N/S | N/S | N/S | N/S | N/S | N/S | N/S | N/S | N/S | N/S | N/S | N/S | N/S | N/S | N/S | N/S | N/S | N/S | N/S | N/S | N/S
2012-11-20 | 7.7 | 170 | 145 | N/S | 144 | 126 | 1224 | 284 | 37 | 24.8 | 0.16 | 4.6 | N/S | N/S | N/S | <0.05 | 0.047 | <0.001 | <0.005 | 0.047 | 0.6 | N/S | <0.02 | 0.033 | <0.2 | <0.005 | 0.026 | 0.001 | 0.09 | <0.05 | <0.001 | <0.1 | N/S | N/S | <6 | N/S | 37
2012-11-21 | 7.5 | 198 | 157 | N/S | 176 | 146 | 1298 | 284 | 40 | 25.4 | <0.15 | 5.1 | N/S | N/S | N/S | N/S | N/S | N/S | N/S | N/S | N/S | N/S | N/S | N/S | N/S | N/S | N/S | N/S | N/S | N/S | N/S | N/S | N/S | N/S | N/S | N/S | N/S
2012-11-22 | 7.5 | 205 | 145 | N/S | 190 | 168 | 1434 | 326 | 40 | 26.9 | <0.15 | 5.1 | N/S | N/S | N/S | N/S | N/S | N/S | N/S | N/S | N/S | N/S | N/S | N/S | N/S | N/S | N/S | N/S | N/S | N/S | N/S | N/S | N/S | N/S | N/S | N/S | N/S
2012-11-23 | 7.5 | N/S | N/S | N/S | 142 | 122 | 1222 | 278 | 40 | 27.1 | 0.22 | 5 | N/S | N/S | N/S | N/S | N/S | N/S | N/S | N/S | N/S | N/S | N/S | N/S | N/S | N/S | N/S | N/S | N/S | N/S | N/S | N/S | N/S | N/S | N/S | N/S | N/S
2012-11-24 | 7.6 | N/S | N/S | N/S | 124 | 100 | 1284 | 260 | 38 | 23.3 | 0.17 | 4.8 | N/S | N/S | N/S | N/S | N/S | N/S | N/S | N/S | N/S | N/S | N/S | N/S | N/S | N/S | N/S | N/S | N/S | N/S | N/S | N/S | N/S | N/S | N/S | N/S | N/S
2012-11-25 | 7.7 | 154 | 138 | N/S | 122 | 106 | 1088 | 246 | 38 | 23.8 | 0.28 | 4.8 | N/S | N/S | N/S | N/S | N/S | N/S | N/S | N/S | N/S | N/S | N/S | N/S | N/S | N/S | N/S | N/S | N/S | N/S | N/S | N/S | N/S | N/S | N/S | N/S | N/S
2012-11-26 | 7.7 | 175 | 146 | 11 | 170 | 146 | 1308 | 276 | 38 | 23.4 | 0.26 | 5 | <0.005 | 29 | 1.2 | N/S | N/S | N/S | N/S | N/S | N/S | N/S | N/S | N/S | N/S | N/S | N/S | N/S | N/S | N/S | N/S | N/S | N/S | N/S | N/S | N/S | N/S
2012-11-27 | 7.7 | T/X | 134 | N/S | 170 | 150 | 1122 | 278 | 38 | 24.6 | 0.49 | 5 | N/S | N/S | N/S | <0.05 | 0.042 | <0.001 | <0.005 | 0.076 | 0.7 | N/S | <0.02 | 0.03 | <0.2 | <0.005 | 0.036 | 0.001 | 0.1 | <0.05 | <0.001 | <0.1 | N/S | N/S | <6 | N/S | 33
2012-11-28 | 7.6 | 168 | 155 | N/S | 182 | 156 | 1352 | 292 | 37 | 24.3 | 0.39 | 4.8 | N/S | N/S | N/S | N/S | N/S | N/S | N/S | N/S | N/S | N/S | N/S | N/S | N/S | N/S | N/S | N/S | N/S | N/S | N/S | N/S | N/S | N/S | N/S | N/S | N/S
2012-11-29 | 7.7 | 180 | 101 | N/S | 174 | 150 | 1178 | 296 | 39 | 23.3 | <0.15 | 5 | N/S | N/S | N/S | N/S | N/S | N/S | N/S | N/S | N/S | N/S | N/S | N/S | N/S | N/S | N/S | N/S | N/S | N/S | N/S | N/S | N/S | N/S | N/S | N/S | N/S
2012-11-30 | 7.8 | N/S | N/S | N/S | 126 | 112 | 1260 | 270 | 38 | 25.1 | <0.15 | 4.7 | N/S | N/S | N/S | N/S | N/S | N/S | N/S | N/S | N/S | N/S | N/S | N/S | N/S | N/S | N/S | N/S | N/S | N/S | N/S | N/S | N/S | N/S | N/S | N/S | N/S
2012-12-01 | 7.7 | N/S | N/S | N/S | 160 | 140 | 1272 | 296 | 39 | 25 | <0.15 | 5.1 | N/S | N/S | N/S | N/S | N/S | N/S | N/S | N/S | N/S | N/S | N/S | N/S | N/S | N/S | N/S | N/S | N/S | N/S | N/S | N/S | N/S | N/S | N/S | N/S | N/S
2012-12-02 | 7.7 | 179 | 158 | N/S | 164 | 136 | 1144 | 320 | 41 | 25.6 | <0.15 | 5.1 | N/S | N/S | N/S | N/S | N/S | N/S | N/S | N/S | N/S | N/S | N/S | N/S | N/S | N/S | N/S | N/S | N/S | N/S | N/S | N/S | N/S | N/S | N/S | N/S | N/S
2012-12-03 | 7.7 | 170 | 146 | 16 | 134 | 116 | 1028 | 254 | 39 | 27.1 | <0.15 | 4.9 | <0.005 | 38 | 1.3 | N/S | N/S | N/S | N/S | N/S | N/S | N/S | N/S | N/S | N/S | N/S | N/S | N/S | N/S | N/S | N/S | N/S | N/S | N/S | N/S | N/S | N/S
2012-12-04 | 7.8 | 179 | 171 | N/S | 148 | 128 | 1028 | 268 | 39 | 26.6 | <0.15 | 4.9 | N/S | N/S | N/S | <0.05 | 0.038 | <0.001 | <0.005 | 0.053 | 0.6 | 0.3 | <0.02 | 0.037 | <0.2 | <0.005 | 0.031 | 0.001 | 0.11 | <0.05 | <0.001 | <0.1 | N/S | N/S | <6 | N/S | 37
2012-12-05 | 7.6 | 330 | 285 | N/S | 388 | 300 | 1398 | 484 | 55 | 26.9 | <0.15 | 8.7 | N/S | N/S | N/S | N/S | N/S | N/S | N/S | N/S | N/S | N/S | N/S | N/S | N/S | N/S | N/S | N/S | N/S | N/S | N/S | N/S | N/S | N/S | N/S | N/S | N/S
2012-12-06 | 7.8 | 180 | 152 | N/S | 172 | 140 | 1154 | 284 | 39 | 25.9 | <0.15 | 5.1 | N/S | N/S | N/S | N/S | N/S | N/S | N/S | N/S | N/S | N/S | N/S | N/S | N/S | N/S | N/S | N/S | N/S | N/S | N/S | N/S | N/S | N/S | N/S | N/S | N/S
2012-12-07 | 7.7 | N/S | N/S | N/S | 182 | 156 | 1172 | 324 | 39 | 25 | <0.15 | 5.1 | N/S | N/S | N/S | N/S | N/S | N/S | N/S | N/S | N/S | N/S | N/S | N/S | N/S | N/S | N/S | N/S | N/S | N/S | N/S | N/S | N/S | N/S | N/S | N/S | N/S
2012-12-08 | 7.6 | N/S | N/S | N/S | 160 | 136 | 1202 | 306 | 38 | 23.5 | <0.15 | 4.9 | N/S | N/S | N/S | N/S | N/S | N/S | N/S | N/S | N/S | N/S | N/S | N/S | N/S | N/S | N/S | N/S | N/S | N/S | N/S | N/S | N/S | N/S | N/S | N/S | N/S
2012-12-09 | 7.7 | 182 | 159 | N/S | 160 | 140 | 1276 | 304 | 38 | 22.7 | 0.19 | 5.1 | N/S | N/S | N/S | N/S | N/S | N/S | N/S | N/S | N/S | N/S | N/S | N/S | N/S | N/S | N/S | N/S | N/S | N/S | N/S | N/S | N/S | N/S | N/S | N/S | N/S
2012-12-10 | 7.8 | 157 | 126 | 9 | 174 | 140 | 1272 | 286 | 38 | 24.6 | <0.15 | 5.1 | <0.005 | 31 | 1.2 | N/S | N/S | N/S | N/S | N/S | N/S | N/S | N/S | N/S | N/S | N/S | N/S | N/S | N/S | N/S | N/S | N/S | N/S | N/S | N/S | N/S | N/S
2012-12-11 | 7.7 | 172 | 153 | N/S | 162 | 142 | 1484 | 292 | 40 | 26.7 | <0.15 | 7 | N/S | N/S | N/S | <0.05 | 0.062 | <0.001 | <0.005 | 0.067 | 0.7 | N/S | <0.02 | 0.038 | <0.2 | <0.005 | 0.049 | 0.001 | 0.11 | <0.05 | <0.001 | <0.1 | N/S | N/S | <6 | N/S | 41
2012-12-12 | 7.7 | 183 | 169 | N/S | 194 | 170 | 1346 | 310 | 40 | 27.4 | <0.15 | 5.2 | N/S | N/S | N/S | N/S | N/S | N/S | N/S | N/S | N/S | N/S | N/S | N/S | N/S | N/S | N/S | N/S | N/S | N/S | N/S | N/S | N/S | N/S | N/S | N/S | N/S
2012-12-13 | 7.8 | 188 | 161 | N/S | 186 | 160 | 1344 | 304 | 40 | 26.4 | <0.15 | 5.2 | N/S | N/S | N/S | N/S | N/S | N/S | N/S | N/S | N/S | N/S | N/S | N/S | N/S | N/S | N/S | N/S | N/S | N/S | N/S | N/S | N/S | N/S | N/S | N/S | N/S
2012-12-14 | 7.7 | N/S | N/S | N/S | 190 | 154 | 1430 | 298 | 40 | 26.6 | <0.15 | 4.9 | N/S | N/S | N/S | N/S | N/S | N/S | N/S | N/S | N/S | N/S | N/S | N/S | N/S | N/S | N/S | N/S | N/S | N/S | N/S | N/S | N/S | N/S | N/S | N/S | N/S
2012-12-15 | 7.7 | N/S | N/S | N/S | 122 | 98 | 1032 | 228 | 32 | 21.5 | <0.15 | 4 | N/S | N/S | N/S | N/S | N/S | N/S | N/S | N/S | N/S | N/S | N/S | N/S | N/S | N/S | N/S | N/S | N/S | N/S | N/S | N/S | N/S | N/S | N/S | N/S | N/S
2012-12-16 | 7.6 | 346 | 197 | N/S | 348 | 296 | 1374 | 448 | 45 | 22.8 | 0.19 | 6.8 | N/S | N/S | N/S | N/S | N/S | N/S | N/S | N/S | N/S | N/S | N/S | N/S | N/S | N/S | N/S | N/S | N/S | N/S | N/S | N/S | N/S | N/S | N/S | N/S | N/S
2012-12-17 | 7.5 | 573 | 456 | 15 | 1130 | 940 | 2368 | 1105 | 79 | 31.4 | 0.25 | 14.3 | <0.005 | 87 | 1 | N/S | N/S | N/S | N/S | N/S | N/S | N/S | N/S | N/S | N/S | N/S | N/S | N/S | N/S | N/S | N/S | N/S | N/S | N/S | N/S | N/S | N/S
2012-12-18 | 7.8 | 180 | T/X | N/S | 154 | 138 | 1458 | 288 | 40 | 26.8 | <0.15 | 5 | N/S | N/S | N/S | <0.05 | 0.046 | <0.001 | <0.005 | 0.063 | 0.7 | N/S | <0.02 | 0.046 | <0.2 | <0.005 | 0.046 | <0.001 | 0.1 | <0.05 | <0.001 | <0.1 | N/S | N/S | <6 | N/S | 42
2012-12-19 | 7.9 | 133 | 115 | N/S | 162 | 128 | 1088 | 272 | 38 | 27.4 | 1.01 | 5.3 | N/S | N/S | N/S | N/S | N/S | N/S | N/S | N/S | N/S | N/S | N/S | N/S | N/S | N/S | N/S | N/S | N/S | N/S | N/S | N/S | N/S | N/S | N/S | N/S | N/S
2012-12-20 | 7.4 | 404 | 362 | N/S | 704 | 536 | 1278 | 674 | 51 | 12.1 | 0.17 | 10.7 | N/S | N/S | N/S | N/S | N/S | N/S | N/S | N/S | N/S | N/S | N/S | N/S | N/S | N/S | N/S | N/S | N/S | N/S | N/S | N/S | N/S | N/S | N/S | N/S | N/S
2012-12-21 | 7.7 | N/S | N/S | N/S | 38 | 30 | 704 | 148 | 14 | 8.1 | 1.26 | 1.6 | N/S | N/S | N/S | N/S | N/S | N/S | N/S | N/S | N/S | N/S | N/S | N/S | N/S | N/S | N/S | N/S | N/S | N/S | N/S | N/S | N/S | N/S | N/S | N/S | N/S
2012-12-22 | 7.8 | N/S | N/S | N/S | 36 | 32 | 842 | 162 | 22 | 13.8 | 0.16 | 2.7 | N/S | N/S | N/S | N/S | N/S | N/S | N/S | N/S | N/S | N/S | N/S | N/S | N/S | N/S | N/S | N/S | N/S | N/S | N/S | N/S | N/S | N/S | N/S | N/S | N/S
2012-12-23 | 7.7 | 115 | 110 | N/S | 64 | 53 | 872 | 198 | 27 | 18.9 | <0.15 | 3.7 | N/S | N/S | N/S | N/S | N/S | N/S | N/S | N/S | N/S | N/S | N/S | N/S | N/S | N/S | N/S | N/S | N/S | N/S | N/S | N/S | N/S | N/S | N/S | N/S | N/S
2012-12-24 | 7.7 | 152 | 148 | 31 | 86 | 76 | 910 | 222 | 33 | 22.1 | <0.15 | 4.3 | 0.005 | 31 | T/X | N/S | N/S | N/S | N/S | N/S | N/S | N/S | N/S | N/S | N/S | N/S | N/S | N/S | N/S | N/S | N/S | N/S | N/S | N/S | N/S | N/S | N/S
2012-12-25 | 7.7 | 242 | 227 | N/S | 232 | 192 | 1140 | 342 | 44 | 27.2 | 0.56 | 6.7 | N/S | N/S | N/S | <0.05 | 0.062 | <0.001 | <0.005 | 0.091 | 1.3 | N/S | <0.02 | 0.057 | <0.2 | <0.005 | 0.013 | 0.001 | 0.17 | <0.05 | <0.001 | <0.1 | N/S | N/S | T/X | N/S | 60
2012-12-26 | 7.7 | 170 | 159 | N/S | 138 | 116 | 970 | 258 | 36 | 23.6 | <0.15 | 4.8 | N/S | N/S | N/S | N/S | N/S | N/S | N/S | N/S | N/S | N/S | N/S | N/S | N/S | N/S | N/S | N/S | N/S | N/S | N/S | N/S | N/S | N/S | N/S | N/S | N/S
2012-12-27 | 7.7 | 158 | 135 | N/S | 116 | 104 | 942 | 236 | 35 | 21.5 | <0.15 | 4.6 | N/S | N/S | N/S | N/S | N/S | N/S | N/S | N/S | N/S | N/S | N/S | N/S | N/S | N/S | N/S | N/S | N/S | N/S | N/S | N/S | N/S | N/S | N/S | N/S | N/S
2012-12-28 | 7.7 | N/S | N/S | N/S | 166 | 152 | 970 | 276 | 39 | 23 | 0.16 | 5.3 | N/S | N/S | N/S | N/S | N/S | N/S | N/S | N/S | N/S | N/S | N/S | N/S | N/S | N/S | N/S | N/S | N/S | N/S | N/S | N/S | N/S | N/S | <6 | N/S | N/S
2012-12-29 | 7.7 | N/S | N/S | N/S | 194 | 166 | 982 | 324 | 40 | 21.8 | 0.17 | 5.8 | N/S | N/S | N/S | N/S | N/S | N/S | N/S | N/S | N/S | N/S | N/S | N/S | N/S | N/S | N/S | N/S | N/S | N/S | N/S | N/S | N/S | N/S | N/S | N/S | N/S
2012-12-30 | 7.6 | 308 | 238 | N/S | 336 | 296 | 1164 | 408 | 48 | 24.8 | <0.15 | 7.3 | N/S | N/S | N/S | N/S | N/S | N/S | N/S | N/S | N/S | N/S | N/S | N/S | N/S | N/S | N/S | N/S | N/S | N/S | N/S | N/S | N/S | N/S | N/S | N/S | N/S
2012-12-31 | 7.7 | 243 | 186 | 13 | 190 | 170 | 1080 | 316 | 42 | 24.1 | 0.3 | 6.2 | <0.005 | 30 | 1.2 | N/S | N/S | N/S | N/S | N/S | N/S | N/S | N/S | N/S | N/S | N/S | N/S | N/S | N/S | N/S | N/S | N/S | N/S | N/S | N/S | N/S | N/S
Reporting Limit (RL) |  | 2 | 2 | 5 | 4 | 4 | 100 |  | 1 | 0.1 | 0.15 | 0.1 | 0.005 | 5 | 0.1 | 0.05 | 0.004 | 0.001 | 0.005 | 0.005 | 0.1 | 0.1 | 0.02 | 0.001 | 0.2 | 0.005 | 0.005 | 0.001 | 0.01 | 0.05 | 0.001 | 0.1 | 1 | 1 | 6 |  | 1
Observations | 366 | 255 | 261 | 53 | 366 | 366 | 366 | 366 | 366 | 366 | 366 | 366 | 53 | 53 | 50 | 52 | 52 | 52 | 52 | 52 | 52 | 12 | 52 | 52 | 52 | 52 | 52 | 52 | 52 | 52 | 52 | 52 | 13 | 13 | 52 | 0 | 51
Minimum | 7.3 | 55 | 39 | <5 | 36 | 30 | 704 | 14 | 9 | 4.7 | <0.15 | 1.3 | <0.005 | <5 | 0.3 | <0.05 | 0.037 | <0.001 | <0.005 | 0.021 | 0.3 | 0.1 | <0.02 | 0.026 | <0.2 | <0.005 | 0.008 | <0.001 | 0.04 | <0.05 | <0.001 | <0.1 | 75 | 31 | <6 |  | 11
Mean | 7.7 | 190 | 131 | <14 | 224 | 184 | 1411 | 361 | 36 | 19.8 | <0.43 | 5.3 | <0.006 | <31 | 0.9 | <0.05 | 0.06 | <0.001 | <0.005 | 0.069 | 1 | <0.1 | <0.02 | 0.057 | <0.2 | <0.005 | 0.02 | <0.001 | 0.13 | <0.05 | <0.001 | <0.1 | 96 | 38 | <6 |  | 28
Maximum | 8 | 1320 | 718 | 31 | 2310 | 1890 | 4274 | 2844 | 134 | 31.4 | 2.27 | 29.3 | 0.023 | 114 | 1.3 | <0.05 | 0.291 | 0.001 | 0.016 | 0.483 | 9.8 | 0.3 | <0.02 | 0.193 | 0.9 | 0.015 | 0.053 | 0.001 | 0.97 | <0.05 | <0.001 | <0.1 | 113 | 43 | <6 |  | 60
Std Dev | 0.1 | 140 | 92 | 5 | 288 | 225 | 433 | 263 | 14 | 4.4 | 0.46 | 3.3 | 0.003 | 24 | 0.2 | 0 | 0.03 | 0 | 0.002 | 0.063 | 1.3 | 0.1 | 0 | 0.026 | 0.1 | 0.001 | 0.013 | 0 | 0.13 | 0 | 0 | 0 | 10 | 3 | 0 |  | 9
January 8, 2012 BOD5, CBOD5: Batch failed QA standard; analysis exempt from rerun.
January 17, 2012 Hg: Recovery of matrix spike > UCL; possible overspiking.
April 29-30, 2012 CBOD5: Batch failed QA standard; analysis exempt from rerun.
April 29-30, 2012 BOD5, T/X: Batch failed QA standard.
June 18, 2012 CBOD5: Batch failed QA standard; analysis exempt from rerun.
June 18, 2012 BOD5, T/X: Batch failed QA standard.
August 12-13, 2012 BOD5, T/X: Batch failed QA standard.
October 2, 2012 Hg: Aliquot not preserved; added prior to analysis.
October 29, 2012 F, T/X: Aliquot never arrived at the laboratory.
November 5, 2012 F, T/X: Aliquot never arrived at the laboratory.
November 12 and 27, 2012 CBOD5: Batch failed QA standard; analysis exempt from rerun.
November 12 and 27, 2012 BOD5, T/X: Batch failed QA standard.
December 18, 2012 CBOD5, T/X: Assumed nitrification inhibitor not added.
December 24, 2012 F, T/X: Aliquot never arrived at the laboratory.

## Lemont Raw 2013
| pH | BOD5 | CBOD5 | FOG | SS | VSS | TS | VTS | TKN | NH3-N | NO2-N + NO3-N | P-TOT | CN | Phenol | F | As | Ba | Cd | Cr | Cu | Fe | Fe-S | Pb | Mn | Hg | Ni | Se | Ag | Zn | Sb | Be | Tl | Ca | Mg | Cr+6 | Hg sol | TOC
Date |  | mg/L | mg/L | mg/L | mg/L | mg/L | mg/L | mg/L | mg/L | mg/L | mg/L | mg/L | mg/L | ug/L | mg/L | mg/l | mg/L | mg/L | mg/L | mg/L | mg/L | mg/L | mg/L | mg/L | ug/L | mg/L | mg/L | mg/L | mg/L | mg/L | mg/L | mg/L | mg/L | mg/L | ug/L | mg/L | mg/L
2013-01-01 | 7.7 | 210 | 181 | N/S | 80 | 76 | 1056 | 312 | 45 | 24.3 | <0.15 | 6.6 | N/S | N/S | N/S | <0.05 | 0.046 | <0.001 | <0.005 | 0.096 | 0.9 | 0.1 | <0.02 | 0.067 | <0.2 | 0.006 | 0.038 | <0.001 | 0.14 | <0.05 | <0.001 | <0.1 | N/S | N/S | N/S | N/S | 37
2013-01-02 | 7.5 | T/X | 384 | N/S | 576 | 452 | 1378 | 578 | 74 | 25.4 | <0.15 | 13.2 | N/S | N/S | N/S | N/S | N/S | N/S | N/S | N/S | N/S | N/S | N/S | N/S | N/S | N/S | N/S | N/S | N/S | N/S | N/S | N/S | N/S | N/S | <6 | N/S | N/S
2013-01-03 | 7.5 | 290 | 252 | N/S | 352 | 300 | 1208 | 450 | 50 | 23.7 | 0.15 | 8.3 | N/S | N/S | N/S | N/S | N/S | N/S | N/S | N/S | N/S | N/S | N/S | N/S | N/S | N/S | N/S | N/S | N/S | N/S | N/S | N/S | N/S | N/S | N/S | N/S | N/S
2013-01-04 | 7.6 | N/S | N/S | N/S | 146 | 136 | 990 | 284 | 36 | 23.5 | <0.15 | 4.8 | N/S | N/S | N/S | N/S | N/S | N/S | N/S | N/S | N/S | N/S | N/S | N/S | N/S | N/S | N/S | N/S | N/S | N/S | N/S | N/S | N/S | N/S | N/S | N/S | N/S
2013-01-05 | 7.6 | N/S | N/S | N/S | 176 | 148 | 1080 | 302 | 40 | 24.2 | <0.15 | 5.6 | N/S | N/S | N/S | N/S | N/S | N/S | N/S | N/S | N/S | N/S | N/S | N/S | N/S | N/S | N/S | N/S | N/S | N/S | N/S | N/S | N/S | N/S | N/S | N/S | N/S
2013-01-06 | 7.7 | 267 | 166 | N/S | 212 | 188 | 1108 | 340 | 44 | 25.2 | 0.17 | 6.4 | N/S | N/S | N/S | N/S | N/S | N/S | N/S | N/S | N/S | N/S | N/S | N/S | N/S | N/S | N/S | N/S | N/S | N/S | N/S | N/S | N/S | N/S | N/S | N/S | N/S
2013-01-07 | 7.7 | 180 | 141 | 15 | 160 | 130 | 1090 | 304 | 38 | 23.3 | 0.53 | 5.1 | 0.006 | 34 | 1.3 | N/S | N/S | N/S | N/S | N/S | N/S | N/S | N/S | N/S | N/S | N/S | N/S | N/S | N/S | N/S | N/S | N/S | N/S | N/S | N/S | N/S | N/S
2013-01-08 | 7.7 | 165 | 139 | N/S | 132 | 118 | 1078 | 268 | 38 | 22.3 | 0.35 | 4.8 | N/S | N/S | N/S | <0.05 | 0.043 | <0.001 | <0.005 | 0.055 | 0.5 | N/S | <0.02 | 0.035 | <0.2 | <0.005 | 0.018 | <0.001 | 0.11 | <0.05 | <0.001 | <0.1 | N/S | N/S | <6 | N/S | 32
2013-01-09 | 7.7 | 162 | 142 | N/S | 140 | 124 | 1106 | 280 | 38 | 24.4 | 0.41 | 5.2 | N/S | N/S | N/S | N/S | N/S | N/S | N/S | N/S | N/S | N/S | N/S | N/S | N/S | N/S | N/S | N/S | N/S | N/S | N/S | N/S | N/S | N/S | N/S | N/S | N/S
2013-01-10 | 7.7 | 138 | 99 | N/S | 160 | 130 | 1000 | 246 | 31 | 19.2 | 1.45 | 4.4 | N/S | N/S | N/S | N/S | N/S | N/S | N/S | N/S | N/S | N/S | N/S | N/S | N/S | N/S | N/S | N/S | N/S | N/S | N/S | N/S | N/S | N/S | N/S | N/S | N/S
2013-01-11 | 7.6 | N/S | N/S | N/S | 76 | 54 | 892 | 182 | 17 | 8.8 | 1.85 | 2.3 | N/S | N/S | N/S | N/S | N/S | N/S | N/S | N/S | N/S | N/S | N/S | N/S | N/S | N/S | N/S | N/S | N/S | N/S | N/S | N/S | N/S | N/S | N/S | N/S | N/S
2013-01-12 | 7.5 | N/S | N/S | N/S | 324 | 264 | 1190 | 382 | 42 | 11.8 | 0.22 | 7.1 | N/S | N/S | N/S | N/S | N/S | N/S | N/S | N/S | N/S | N/S | N/S | N/S | N/S | N/S | N/S | N/S | N/S | N/S | N/S | N/S | N/S | N/S | N/S | N/S | N/S
2013-01-13 | 7.7 | 105 | 84 | N/S | 56 | 50 | 1000 | 178 | 24 | 14.2 | 0.55 | 2.8 | N/S | N/S | N/S | N/S | N/S | N/S | N/S | N/S | N/S | N/S | N/S | N/S | N/S | N/S | N/S | N/S | N/S | N/S | N/S | N/S | N/S | N/S | N/S | N/S | N/S
2013-01-14 | 7.8 | 94 | 94 | T/X | 46 | 42 | 936 | 200 | 26 | 18.4 | 0.51 | 3.2 | <0.005 | 25 | 0.9 | N/S | N/S | N/S | N/S | N/S | N/S | N/S | N/S | N/S | N/S | N/S | N/S | N/S | N/S | N/S | N/S | N/S | N/S | N/S | N/S | N/S | N/S
2013-01-15 | 7.6 | 268 | 219 | N/S | 412 | 356 | 1340 | 478 | 42 | 21.5 | 0.18 | 6.6 | N/S | N/S | N/S | <0.05 | 0.074 | <0.001 | <0.005 | 0.097 | 1.5 | N/S | <0.02 | 0.053 | <0.2 | 0.005 | 0.025 | 0.001 | 0.22 | <0.05 | <0.001 | <0.1 | N/S | N/S | <6 | N/S | 33
2013-01-16 | 7.7 | 133 | 106 | N/S | 113 | 93 | 972 | 220 | 30 | 19.6 | 0.52 | 4 | N/S | N/S | N/S | N/S | N/S | N/S | N/S | N/S | N/S | N/S | N/S | N/S | N/S | N/S | N/S | N/S | N/S | N/S | N/S | N/S | N/S | N/S | N/S | N/S | N/S
2013-01-17 | 7.7 | 138 | 112 | N/S | 126 | 92 | 1038 | 254 | 31 | 20.8 | 1.08 | 4.1 | N/S | N/S | N/S | N/S | N/S | N/S | N/S | N/S | N/S | N/S | N/S | N/S | N/S | N/S | N/S | N/S | N/S | N/S | N/S | N/S | N/S | N/S | N/S | N/S | N/S
2013-01-18 | 7.6 | N/S | N/S | N/S | 156 | 120 | 1034 | 290 | 33 | 22.7 | <0.15 | 4.3 | N/S | N/S | N/S | N/S | N/S | N/S | N/S | N/S | N/S | N/S | N/S | N/S | N/S | N/S | N/S | N/S | N/S | N/S | N/S | N/S | N/S | N/S | N/S | N/S | N/S
2013-01-19 | 7.6 | N/S | N/S | N/S | 170 | 140 | 1114 | 306 | 36 | 18.9 | <0.15 | 5.1 | N/S | N/S | N/S | N/S | N/S | N/S | N/S | N/S | N/S | N/S | N/S | N/S | N/S | N/S | N/S | N/S | N/S | N/S | N/S | N/S | N/S | N/S | N/S | N/S | N/S
2013-01-20 | 7.6 | 255 | 179 | N/S | 232 | 200 | 1156 | 356 | 42 | 22.1 | 0.54 | 6.3 | N/S | N/S | N/S | N/S | N/S | N/S | N/S | N/S | N/S | N/S | N/S | N/S | N/S | N/S | N/S | N/S | N/S | N/S | N/S | N/S | N/S | N/S | N/S | N/S | N/S
2013-01-21 | 7.7 | 178 | 120 | 10 | 142 | 126 | 1062 | 296 | 34 | 21.5 | 0.84 | 4.7 | 0.008 | 27 | 1.2 | N/S | N/S | N/S | N/S | N/S | N/S | N/S | N/S | N/S | N/S | N/S | N/S | N/S | N/S | N/S | N/S | N/S | N/S | N/S | N/S | N/S | N/S
2013-01-22 | 7.7 | 152 | 115 | N/S | 116 | 98 | 1054 | 240 | 33 | 21.2 | 1.34 | 4.4 | N/S | N/S | N/S | <0.05 | 0.041 | <0.001 | <0.005 | 0.048 | 0.5 | N/S | <0.02 | 0.042 | <0.2 | <0.005 | 0.031 | <0.001 | 0.08 | <0.05 | <0.001 | <0.1 | N/S | N/S | <6 | N/S | 25
2013-01-23 | 7.7 | 167 | 132 | N/S | 126 | 108 | 1026 | 246 | 33 | 22.5 | 1.17 | 4.4 | N/S | N/S | N/S | N/S | N/S | N/S | N/S | N/S | N/S | N/S | N/S | N/S | N/S | N/S | N/S | N/S | N/S | N/S | N/S | N/S | N/S | N/S | N/S | N/S | N/S
2013-01-24 | 7.7 | 163 | 143 | N/S | 134 | 108 | 1036 | 278 | 35 | 23.9 | 0.32 | 4.6 | N/S | N/S | N/S | N/S | N/S | N/S | N/S | N/S | N/S | N/S | N/S | N/S | N/S | N/S | N/S | N/S | N/S | N/S | N/S | N/S | N/S | N/S | N/S | N/S | N/S
2013-01-25 | 7.8 | N/S | N/S | N/S | 132 | 114 | 1152 | 288 | 37 | 23.9 | 0.15 | 4.6 | N/S | N/S | N/S | N/S | N/S | N/S | N/S | N/S | N/S | N/S | N/S | N/S | N/S | N/S | N/S | N/S | N/S | N/S | N/S | N/S | N/S | N/S | N/S | N/S | N/S
2013-01-26 | 7.7 | N/S | N/S | N/S | 230 | 194 | 1230 | 406 | 42 | 23.2 | 0.2 | 6.1 | N/S | N/S | N/S | N/S | N/S | N/S | N/S | N/S | N/S | N/S | N/S | N/S | N/S | N/S | N/S | N/S | N/S | N/S | N/S | N/S | N/S | N/S | N/S | N/S | N/S
2013-01-27 | 7.6 | 238 | 163 | N/S | 264 | 228 | 2000 | 374 | 40 | 19.8 | 0.24 | 5.8 | N/S | N/S | N/S | N/S | N/S | N/S | N/S | N/S | N/S | N/S | N/S | N/S | N/S | N/S | N/S | N/S | N/S | N/S | N/S | N/S | N/S | N/S | N/S | N/S | N/S
2013-01-28 | 7.7 | 162 | 107 | 13 | 156 | 140 | 1762 | 302 | 29 | 16.7 | 0.73 | 4 | 0.02 | 20 | 0.8 | N/S | N/S | N/S | N/S | N/S | N/S | N/S | N/S | N/S | N/S | N/S | N/S | N/S | N/S | N/S | N/S | N/S | N/S | N/S | N/S | N/S | N/S
2013-01-29 | 7.7 | 118 | 82 | N/S | 162 | 122 | 1206 | 234 | 18 | 9.2 | 2.65 | 2.7 | N/S | N/S | N/S | <0.05 | 0.052 | <0.001 | <0.005 | 0.056 | 1.2 | N/S | <0.02 | 0.036 | <0.2 | <0.005 | 0.032 | <0.001 | 0.1 | <0.05 | <0.001 | <0.1 | N/S | N/S | <6 | N/S | 16
2013-01-30 | 7.3 | 317 | 264 | N/S | 780 | 530 | 1422 | 592 | 53 | 4.7 | 2.22 | 11.2 | N/S | N/S | N/S | N/S | N/S | N/S | N/S | N/S | N/S | N/S | N/S | N/S | N/S | N/S | N/S | N/S | N/S | N/S | N/S | N/S | N/S | N/S | N/S | N/S | N/S
2013-01-31 | 7.9 | T/X | 39 | N/S | 35 | 24 | 896 | 122 | 12 | 7.5 | 3.56 | 1.3 | N/S | N/S | N/S | N/S | N/S | N/S | N/S | N/S | N/S | N/S | N/S | N/S | N/S | N/S | N/S | N/S | N/S | N/S | N/S | N/S | N/S | N/S | N/S | N/S | N/S
2013-02-01 | 7.8 | N/S | N/S | N/S | 61 | 47 | 1006 | 186 | 17 | 14.3 | 0.2 | 1.9 | N/S | N/S | N/S | N/S | N/S | N/S | N/S | N/S | N/S | N/S | N/S | N/S | N/S | N/S | N/S | N/S | N/S | N/S | N/S | N/S | N/S | N/S | N/S | N/S | N/S
2013-02-02 | 7.7 | N/S | N/S | N/S | 244 | 184 | 1414 | 326 | 31 | 9.6 | 1.04 | 4.3 | N/S | N/S | N/S | N/S | N/S | N/S | N/S | N/S | N/S | N/S | N/S | N/S | N/S | N/S | N/S | N/S | N/S | N/S | N/S | N/S | N/S | N/S | N/S | N/S | N/S
2013-02-03 | 7.7 | 175 | 120 | N/S | 164 | 140 | 1310 | 286 | 35 | 21.1 | 1.07 | 4.5 | N/S | N/S | N/S | N/S | N/S | N/S | N/S | N/S | N/S | N/S | N/S | N/S | N/S | N/S | N/S | N/S | N/S | N/S | N/S | N/S | N/S | N/S | N/S | N/S | N/S
2013-02-04 | 7.7 | 138 | 100 | 9 | 144 | 120 | 1382 | 252 | 30 | 19.5 | 0.84 | 3.8 | 0.007 | 19 | 0.9 | N/S | N/S | N/S | N/S | N/S | N/S | N/S | N/S | N/S | N/S | N/S | N/S | N/S | N/S | N/S | N/S | N/S | N/S | N/S | N/S | N/S | N/S
2013-02-05 | 7.8 | 144 | 123 | N/S | 128 | 112 | 1300 | 252 | 31 | 21 | 0.82 | 3.9 | N/S | N/S | N/S | <0.05 | 0.047 | <0.001 | <0.005 | 0.059 | 0.6 | 0.1 | <0.02 | 0.038 | <0.2 | <0.005 | 0.03 | 0.001 | 0.09 | <0.05 | <0.001 | <0.1 | N/S | N/S | <6 | N/S | 26
2013-02-06 | 7.5 | 353 | 342 | N/S | 670 | 470 | 1876 | 634 | 65 | 22 | 0.19 | 12.6 | N/S | N/S | N/S | N/S | N/S | N/S | N/S | N/S | N/S | N/S | N/S | N/S | N/S | N/S | N/S | N/S | N/S | N/S | N/S | N/S | N/S | N/S | N/S | N/S | N/S
2013-02-07 | 7.5 | 310 | 250 | N/S | 600 | 530 | 2336 | 634 | 47 | 12.3 | 0.18 | 8.8 | N/S | N/S | N/S | N/S | N/S | N/S | N/S | N/S | N/S | N/S | N/S | N/S | N/S | N/S | N/S | N/S | N/S | N/S | N/S | N/S | N/S | N/S | N/S | N/S | N/S
2013-02-08 | 7.6 | N/S | N/S | N/S | 70 | 48 | 1682 | 220 | 15 | 7.3 | 1.61 | 2 | N/S | N/S | N/S | N/S | N/S | N/S | N/S | N/S | N/S | N/S | N/S | N/S | N/S | N/S | N/S | N/S | N/S | N/S | N/S | N/S | N/S | N/S | N/S | N/S | N/S
2013-02-09 | 7.7 | N/S | N/S | N/S | 174 | 146 | 1624 | 314 | 24 | 12.9 | <0.15 | 3.4 | N/S | N/S | N/S | N/S | N/S | N/S | N/S | N/S | N/S | N/S | N/S | N/S | N/S | N/S | N/S | N/S | N/S | N/S | N/S | N/S | N/S | N/S | N/S | N/S | N/S
2013-02-10 | 7.4 | 154 | 125 | N/S | 280 | 216 | 1714 | 348 | 28 | 10.7 | 0.41 | 5.4 | N/S | N/S | N/S | N/S | N/S | N/S | N/S | N/S | N/S | N/S | N/S | N/S | N/S | N/S | N/S | N/S | N/S | N/S | N/S | N/S | N/S | N/S | N/S | N/S | N/S
2013-02-11 | 7.8 | 60 | 41 | 6 | 34 | 20 | 1408 | 186 | 14 | 8.9 | 2.12 | 1.6 | 0.006 | <5 | 0.6 | N/S | N/S | N/S | N/S | N/S | N/S | N/S | N/S | N/S | N/S | N/S | N/S | N/S | N/S | N/S | N/S | N/S | N/S | N/S | N/S | N/S | N/S
2013-02-12 | 7.7 | 140 | 88 | N/S | 172 | 158 | 1452 | 284 | 23 | 12.3 | 0.88 | 3.3 | N/S | N/S | N/S | <0.05 | 0.058 | <0.001 | <0.005 | 0.06 | 0.7 | N/S | <0.02 | 0.038 | 0.2 | 0.013 | 0.022 | 0.001 | 0.1 | <0.05 | <0.001 | <0.1 | N/S | N/S | N/S | N/S | 16
2013-02-13 | 7.5 | 313 | 309 | N/S | 550 | 460 | 1792 | 570 | 46 | 13.9 | 0.17 | 8.9 | N/S | N/S | N/S | N/S | N/S | N/S | N/S | N/S | N/S | N/S | N/S | N/S | N/S | N/S | N/S | N/S | N/S | N/S | N/S | N/S | N/S | N/S | <6 | N/S | N/S
2013-02-14 | 7.8 | 111 | 83 | N/S | 94 | 80 | 1208 | 226 | 25 | 16.7 | 1.28 | 3.2 | N/S | N/S | N/S | N/S | N/S | N/S | N/S | N/S | N/S | N/S | N/S | N/S | N/S | N/S | N/S | N/S | N/S | N/S | N/S | N/S | N/S | N/S | N/S | N/S | N/S
2013-02-15 | 7.8 | N/S | N/S | N/S | 156 | 134 | 1296 | 270 | 28 | 17.7 | 0.15 | 3.9 | N/S | N/S | N/S | N/S | N/S | N/S | N/S | N/S | N/S | N/S | N/S | N/S | N/S | N/S | N/S | N/S | N/S | N/S | N/S | N/S | N/S | N/S | N/S | N/S | N/S
2013-02-16 | 7.8 | N/S | N/S | N/S | 126 | 112 | 1216 | 252 | 29 | 18.3 | <0.15 | 3.9 | N/S | N/S | N/S | N/S | N/S | N/S | N/S | N/S | N/S | N/S | N/S | N/S | N/S | N/S | N/S | N/S | N/S | N/S | N/S | N/S | N/S | N/S | N/S | N/S | N/S
2013-02-17 | 7.8 | 154 | 112 | N/S | 134 | 116 | 1180 | 240 | 32 | 18.7 | 0.54 | 4.3 | N/S | N/S | N/S | N/S | N/S | N/S | N/S | N/S | N/S | N/S | N/S | N/S | N/S | N/S | N/S | N/S | N/S | N/S | N/S | N/S | N/S | N/S | N/S | N/S | N/S
2013-02-18 | 7.8 | 149 | 110 | 5 | 174 | 134 | 1210 | 258 | 29 | 16.9 | <0.15 | 4.1 | <0.005 | 15 | 0.9 | N/S | N/S | N/S | N/S | N/S | N/S | N/S | N/S | N/S | N/S | N/S | N/S | N/S | N/S | N/S | N/S | N/S | N/S | N/S | N/S | N/S | N/S
2013-02-19 | 7.8 | 110 | 95 | N/S | 90 | 80 | 1232 | 210 | 24 | 16.4 | 1.31 | 3 | N/S | N/S | N/S | <0.05 | 0.044 | <0.001 | <0.005 | 0.035 | 0.4 | N/S | <0.02 | 0.028 | <0.2 | <0.005 | 0.039 | 0.001 | 0.06 | <0.05 | <0.001 | <0.1 | N/S | N/S | <6 | N/S | 22
2013-02-20 | 7.8 | 115 | 108 | N/S | 104 | 98 | 1270 | 224 | 28 | 18.2 | 0.95 | 3.4 | N/S | N/S | N/S | N/S | N/S | N/S | N/S | N/S | N/S | N/S | N/S | N/S | N/S | N/S | N/S | N/S | N/S | N/S | N/S | N/S | N/S | N/S | N/S | N/S | N/S
2013-02-21 | 7.8 | 120 | 99 | N/S | 96 | 90 | 1114 | 226 | 30 | 20.8 | 0.8 | 3.9 | N/S | N/S | N/S | N/S | N/S | N/S | N/S | N/S | N/S | N/S | N/S | N/S | N/S | N/S | N/S | N/S | N/S | N/S | N/S | N/S | N/S | N/S | N/S | N/S | N/S
2013-02-22 | 7.7 | N/S | N/S | N/S | 106 | 92 | 1466 | 234 | 31 | 21.6 | <0.15 | 3.9 | N/S | N/S | N/S | N/S | N/S | N/S | N/S | N/S | N/S | N/S | N/S | N/S | N/S | N/S | N/S | N/S | N/S | N/S | N/S | N/S | N/S | N/S | N/S | N/S | N/S
2013-02-23 | 7.7 | N/S | N/S | N/S | 122 | 112 | 1388 | 254 | 32 | 22 | <0.15 | 4.3 | N/S | N/S | N/S | N/S | N/S | N/S | N/S | N/S | N/S | N/S | N/S | N/S | N/S | N/S | N/S | N/S | N/S | N/S | N/S | N/S | N/S | N/S | N/S | N/S | N/S
2013-02-24 | 7.8 | 170 | 133 | N/S | 156 | 134 | 1456 | 268 | 32 | 21.8 | <0.15 | 4.3 | N/S | N/S | N/S | N/S | N/S | N/S | N/S | N/S | N/S | N/S | N/S | N/S | N/S | N/S | N/S | N/S | N/S | N/S | N/S | N/S | N/S | N/S | N/S | N/S | N/S
2013-02-25 | 7.8 | 137 | 106 | 11 | 140 | 122 | 1446 | 248 | 30 | 19.6 | 0.25 | 3.8 | 0.005 | 19 | 1 | N/S | N/S | N/S | N/S | N/S | N/S | N/S | N/S | N/S | N/S | N/S | N/S | N/S | N/S | N/S | N/S | N/S | N/S | N/S | N/S | N/S | N/S
2013-02-26 | 7.7 | 127 | 107 | N/S | 150 | 122 | 2514 | 290 | 24 | 15.7 | 0.18 | 3.4 | N/S | N/S | N/S | <0.05 | 0.064 | <0.001 | <0.005 | 0.068 | 0.6 | N/S | <0.02 | 0.041 | <0.2 | <0.005 | 0.037 | 0.001 | 0.08 | <0.05 | <0.001 | <0.1 | N/S | N/S | <6 | N/S | 16
2013-02-27 | 7.7 | 109 | 82 | N/S | 108 | 98 | 2494 | 282 | 22 | 14.9 | 0.72 | 2.8 | N/S | N/S | N/S | N/S | N/S | N/S | N/S | N/S | N/S | N/S | N/S | N/S | N/S | N/S | N/S | N/S | N/S | N/S | N/S | N/S | N/S | N/S | N/S | N/S | N/S
2013-02-28 | 7.8 | 111 | 91 | N/S | 100 | 84 | 2394 | 310 | 22 | 13.3 | 0.86 | 3 | N/S | N/S | N/S | N/S | N/S | N/S | N/S | N/S | N/S | N/S | N/S | N/S | N/S | N/S | N/S | N/S | N/S | N/S | N/S | N/S | N/S | N/S | N/S | N/S | N/S
2013-03-01 | 7.7 | N/S | N/S | N/S | 98 | 82 | 2244 | 278 | 23 | 14 | 0.16 | 2.8 | N/S | N/S | N/S | N/S | N/S | N/S | N/S | N/S | N/S | N/S | N/S | N/S | N/S | N/S | N/S | N/S | N/S | N/S | N/S | N/S | N/S | N/S | N/S | N/S | N/S
2013-03-02 | 7.7 | N/S | N/S | N/S | 106 | 94 | 1654 | 232 | 25 | 17 | 0.16 | 3.3 | N/S | N/S | N/S | N/S | N/S | N/S | N/S | N/S | N/S | N/S | N/S | N/S | N/S | N/S | N/S | N/S | N/S | N/S | N/S | N/S | N/S | N/S | N/S | N/S | N/S
2013-03-03 | 7.7 | 128 | 118 | N/S | 102 | 96 | 1570 | 258 | 29 | 18.6 | 0.27 | 3.9 | N/S | N/S | N/S | N/S | N/S | N/S | N/S | N/S | N/S | N/S | N/S | N/S | N/S | N/S | N/S | N/S | N/S | N/S | N/S | N/S | N/S | N/S | N/S | N/S | N/S
2013-03-04 | 7.7 | 118 | 100 | 7 | 102 | 86 | 1374 | 228 | 29 | 19.5 | 0.33 | 3.8 | 0.005 | 23 | 1 | N/S | N/S | N/S | N/S | N/S | N/S | N/S | N/S | N/S | N/S | N/S | N/S | N/S | N/S | N/S | N/S | N/S | N/S | N/S | N/S | N/S | N/S
2013-03-05 | 7.7 | 127 | 110 | N/S | 122 | 104 | 2288 | 238 | 28 | 18.7 | 0.16 | 3.6 | N/S | N/S | N/S | <0.05 | 0.059 | <0.001 | <0.005 | 0.038 | 0.4 | 0.1 | <0.02 | 0.039 | <0.2 | <0.005 | 0.03 | <0.001 | 0.08 | <0.05 | <0.001 | <0.1 | N/S | N/S | <6 | N/S | 19
2013-03-06 | 7.7 | 119 | 103 | N/S | 108 | 92 | 2682 | 302 | 25 | 16.9 | 0.65 | 3.2 | N/S | N/S | N/S | N/S | N/S | N/S | N/S | N/S | N/S | N/S | N/S | N/S | N/S | N/S | N/S | N/S | N/S | N/S | N/S | N/S | N/S | N/S | N/S | N/S | N/S
2013-03-07 | 7.7 | 165 | 111 | N/S | 216 | 176 | 2410 | 398 | 31 | 16.6 | 0.31 | 4.4 | N/S | N/S | N/S | N/S | N/S | N/S | N/S | N/S | N/S | N/S | N/S | N/S | N/S | N/S | N/S | N/S | N/S | N/S | N/S | N/S | N/S | N/S | N/S | N/S | N/S
2013-03-08 | 7.6 | N/S | N/S | N/S | 114 | 98 | 2024 | 288 | 23 | 12.9 | <0.15 | 3.1 | N/S | N/S | N/S | N/S | N/S | N/S | N/S | N/S | N/S | N/S | N/S | N/S | N/S | N/S | N/S | N/S | N/S | N/S | N/S | N/S | N/S | N/S | N/S | N/S | N/S
2013-03-09 | 7.4 | N/S | N/S | N/S | 240 | 194 | 1918 | 354 | 32 | 12.9 | 0.24 | 5.4 | N/S | N/S | N/S | N/S | N/S | N/S | N/S | N/S | N/S | N/S | N/S | N/S | N/S | N/S | N/S | N/S | N/S | N/S | N/S | N/S | N/S | N/S | N/S | N/S | N/S
2013-03-10 | 7.6 | 50 | 36 | N/S | 80 | 46 | 890 | 168 | 4 | 2.5 | 2.03 | 0.6 | N/S | N/S | N/S | N/S | N/S | N/S | N/S | N/S | N/S | N/S | N/S | N/S | N/S | N/S | N/S | N/S | N/S | N/S | N/S | N/S | N/S | N/S | N/S | N/S | N/S
2013-03-11 | 7.9 | 36 | 36 | <5 | 26 | 14 | 952 | 138 | 8 | 4.6 | 2.57 | 1.2 | 0.005 | <5 | 0.5 | N/S | N/S | N/S | N/S | N/S | N/S | N/S | N/S | N/S | N/S | N/S | N/S | N/S | N/S | N/S | N/S | N/S | N/S | N/S | N/S | N/S | N/S
2013-03-12 | 7.9 | 47 | 45 | N/S | 31 | 20 | 1092 | 164 | 12 | 7.6 | 2.74 | 1.5 | N/S | N/S | N/S | <0.05 | 0.041 | <0.001 | <0.005 | 0.023 | 0.4 | N/S | <0.02 | 0.025 | <0.2 | <0.005 | 0.005 | <0.001 | 0.04 | <0.05 | <0.001 | <0.1 | N/S | N/S | <6 | N/S | 12
2013-03-13 | 7.8 | 52 | 42 | N/S | 43 | 29 | 1188 | 170 | 7 | 8.8 | 2.18 | 0.8 | N/S | N/S | N/S | N/S | N/S | N/S | N/S | N/S | N/S | N/S | N/S | N/S | N/S | N/S | N/S | N/S | N/S | N/S | N/S | N/S | N/S | N/S | N/S | N/S | N/S
2013-03-14 | 7.7 | 106 | 73 | N/S | 128 | 102 | 1382 | 256 | 21 | 12.1 | 1.12 | 2.7 | N/S | N/S | N/S | N/S | N/S | N/S | N/S | N/S | N/S | N/S | N/S | N/S | N/S | N/S | N/S | N/S | N/S | N/S | N/S | N/S | N/S | N/S | N/S | N/S | N/S
2013-03-15 | 7.8 | N/S | N/S | N/S | 116 | 98 | 1368 | 258 | 21 | 12.6 | 0.3 | 2.7 | N/S | N/S | N/S | N/S | N/S | N/S | N/S | N/S | N/S | N/S | N/S | N/S | N/S | N/S | N/S | N/S | N/S | N/S | N/S | N/S | N/S | N/S | N/S | N/S | N/S
2013-03-16 | 7.7 | N/S | N/S | N/S | 74 | 58 | 1332 | 198 | 20 | 12.9 | 0.4 | 2.5 | N/S | N/S | N/S | N/S | N/S | N/S | N/S | N/S | N/S | N/S | N/S | N/S | N/S | N/S | N/S | N/S | N/S | N/S | N/S | N/S | N/S | N/S | N/S | N/S | N/S
2013-03-17 | 7.8 | 113 | 73 | N/S | 120 | 104 | 1618 | 304 | 23 | 14 | 1.15 | 3 | N/S | N/S | N/S | N/S | N/S | N/S | N/S | N/S | N/S | N/S | N/S | N/S | N/S | N/S | N/S | N/S | N/S | N/S | N/S | N/S | N/S | N/S | N/S | N/S | N/S
2013-03-18 | 7.7 | 120 | 84 | 11 | 132 | 114 | 1346 | 234 | 23 | 13.9 | 0.91 | 3 | <0.005 | 13 | 0.8 | N/S | N/S | N/S | N/S | N/S | N/S | N/S | N/S | N/S | N/S | N/S | N/S | N/S | N/S | N/S | N/S | N/S | N/S | N/S | N/S | N/S | N/S
2013-03-19 | 7.7 | 116 | 112 | N/S | 86 | 78 | 1450 | 254 | 24 | 14.4 | 0.79 | 3.1 | N/S | N/S | N/S | <0.05 | 0.054 | <0.001 | <0.005 | 0.048 | 0.5 | N/S | <0.02 | 0.038 | <0.2 | <0.005 | 0.038 | 0.001 | 0.06 | <0.05 | <0.001 | <0.1 | N/S | N/S | <6 | N/S | 20
2013-03-20 | 7.7 | 114 | 89 | N/S | 78 | 56 | 1344 | 204 | 27 | 19 | 0.44 | 3.4 | N/S | N/S | N/S | N/S | N/S | N/S | N/S | N/S | N/S | N/S | N/S | N/S | N/S | N/S | N/S | N/S | N/S | N/S | N/S | N/S | N/S | N/S | N/S | N/S | N/S
2013-03-21 | 7.5 | 379 | 262 | N/S | 624 | 464 | 1744 | 604 | 49 | 18.2 | 0.15 | 10.3 | N/S | N/S | N/S | N/S | N/S | N/S | N/S | N/S | N/S | N/S | N/S | N/S | N/S | N/S | N/S | N/S | N/S | N/S | N/S | N/S | N/S | N/S | N/S | N/S | N/S
2013-03-22 | 7.7 | N/S | N/S | N/S | 102 | 88 | 1348 | 242 | 27 | 16.6 | <0.15 | 3.3 | N/S | N/S | N/S | N/S | N/S | N/S | N/S | N/S | N/S | N/S | N/S | N/S | N/S | N/S | N/S | N/S | N/S | N/S | N/S | N/S | N/S | N/S | N/S | N/S | N/S
2013-03-23 | 7.7 | N/S | N/S | N/S | 142 | 122 | 1274 | 256 | 30 | 18.8 | <0.15 | 3.9 | N/S | N/S | N/S | N/S | N/S | N/S | N/S | N/S | N/S | N/S | N/S | N/S | N/S | N/S | N/S | N/S | N/S | N/S | N/S | N/S | N/S | N/S | N/S | N/S | N/S
2013-03-24 | 7.6 | 301 | 256 | N/S | 456 | 364 | 1664 | 530 | 55 | 22.3 | 0.29 | 9.7 | N/S | N/S | N/S | N/S | N/S | N/S | N/S | N/S | N/S | N/S | N/S | N/S | N/S | N/S | N/S | N/S | N/S | N/S | N/S | N/S | N/S | N/S | N/S | N/S | N/S
2013-03-25 | 7.8 | 162 | 103 | 9 | 114 | 96 | 1316 | 232 | 29 | 19.2 | 0.51 | 3.6 | <0.005 | 16 | 1 | N/S | N/S | N/S | N/S | N/S | N/S | N/S | N/S | N/S | N/S | N/S | N/S | N/S | N/S | N/S | N/S | N/S | N/S | N/S | N/S | N/S | N/S
2013-03-26 | 7.8 | 159 | 113 | N/S | 126 | 108 | 1360 | 248 | 31 | 19.1 | 0.44 | 4 | N/S | N/S | N/S | <0.05 | 0.043 | <0.001 | <0.005 | 0.04 | 0.5 | N/S | <0.02 | 0.038 | 0.2 | <0.005 | 0.037 | 0.001 | 0.07 | <0.05 | <0.001 | <0.1 | N/S | N/S | <6 | N/S | 25
2013-03-27 | 7.8 | 142 | 112 | N/S | 124 | 102 | 1266 | 244 | 28 | 17.6 | 1.27 | 3.7 | N/S | N/S | N/S | N/S | N/S | N/S | N/S | N/S | N/S | N/S | N/S | N/S | N/S | N/S | N/S | N/S | N/S | N/S | N/S | N/S | N/S | N/S | N/S | N/S | N/S
2013-03-28 | 7.7 | 132 | 94 | N/S | 114 | 96 | 1224 | 226 | 27 | 17.9 | 1.44 | 3.7 | N/S | N/S | N/S | N/S | N/S | N/S | N/S | N/S | N/S | N/S | N/S | N/S | N/S | N/S | N/S | N/S | N/S | N/S | N/S | N/S | N/S | N/S | N/S | N/S | N/S
2013-03-29 | 7.6 | N/S | N/S | N/S | 182 | 160 | 1284 | 292 | 31 | 18.4 | <0.15 | 4.5 | N/S | N/S | N/S | N/S | N/S | N/S | N/S | N/S | N/S | N/S | N/S | N/S | N/S | N/S | N/S | N/S | N/S | N/S | N/S | N/S | N/S | N/S | N/S | N/S | N/S
2013-03-30 | 7.6 | N/S | N/S | N/S | 196 | 170 | 1340 | 324 | 30 | 18.2 | <0.15 | 4.6 | N/S | N/S | N/S | N/S | N/S | N/S | N/S | N/S | N/S | N/S | N/S | N/S | N/S | N/S | N/S | N/S | N/S | N/S | N/S | N/S | N/S | N/S | N/S | N/S | N/S
2013-03-31 | 7.6 | 220 | 175 | N/S | 174 | 154 | 1216 | 252 | 36 | 21.2 | 0.57 | 5.3 | N/S | N/S | N/S | N/S | N/S | N/S | N/S | N/S | N/S | N/S | N/S | N/S | N/S | N/S | N/S | N/S | N/S | N/S | N/S | N/S | N/S | N/S | N/S | N/S | N/S
2013-04-01 | 7.6 | 180 | 128 | 7 | 166 | 146 | 1204 | 260 | 31 | 20.3 | 1.14 | 4.7 | 0.006 | 25 | 1.1 | N/S | N/S | N/S | N/S | N/S | N/S | N/S | N/S | N/S | N/S | N/S | N/S | N/S | N/S | N/S | N/S | N/S | N/S | N/S | N/S | N/S | N/S
2013-04-02 | 7.7 | 200 | 136 | N/S | 162 | 138 | 1140 | 258 | 32 | 19.3 | 1.37 | 4.6 | N/S | N/S | N/S | <0.05 | 0.046 | <0.001 | <0.005 | 0.059 | 0.7 | 0.1 | <0.02 | 0.05 | <0.2 | <0.005 | 0.038 | 0.001 | 0.1 | <0.05 | <0.001 | <0.1 | N/S | N/S | <6 | N/S | 16
2013-04-03 | 7.7 | 223 | 147 | N/S | 178 | 156 | 1098 | 290 | 38 | 19.7 | 1.3 | 4.7 | N/S | N/S | N/S | N/S | N/S | N/S | N/S | N/S | N/S | N/S | N/S | N/S | N/S | N/S | N/S | N/S | N/S | N/S | N/S | N/S | N/S | N/S | N/S | N/S | N/S
2013-04-04 | 7.5 | T/X | 227 | N/S | 424 | 344 | 1500 | 514 | 54 | 20.9 | 0.18 | 8.5 | N/S | N/S | N/S | N/S | N/S | N/S | N/S | N/S | N/S | N/S | N/S | N/S | N/S | N/S | N/S | N/S | N/S | N/S | N/S | N/S | N/S | N/S | N/S | N/S | N/S
2013-04-05 | 7.6 | N/S | N/S | N/S | 228 | 184 | 1120 | 308 | 39 | 21 | 0.16 | 5.1 | N/S | N/S | N/S | N/S | N/S | N/S | N/S | N/S | N/S | N/S | N/S | N/S | N/S | N/S | N/S | N/S | N/S | N/S | N/S | N/S | N/S | N/S | N/S | N/S | N/S
2013-04-06 | 7.5 | N/S | N/S | N/S | 264 | 220 | 1418 | 386 | 41 | 20.3 | 0.2 | 6.1 | N/S | N/S | N/S | N/S | N/S | N/S | N/S | N/S | N/S | N/S | N/S | N/S | N/S | N/S | N/S | N/S | N/S | N/S | N/S | N/S | N/S | N/S | N/S | N/S | N/S
2013-04-07 | 7.5 | 400 | 284 | N/S | 700 | 430 | 1810 | 602 | 58 | 18.4 | 0.29 | 11.4 | N/S | N/S | N/S | N/S | N/S | N/S | N/S | N/S | N/S | N/S | N/S | N/S | N/S | N/S | N/S | N/S | N/S | N/S | N/S | N/S | N/S | N/S | N/S | N/S | N/S
2013-04-08 | 7.4 | 178 | 124 | 37 | 364 | 236 | 1330 | 374 | 33 | 11.8 | 0.27 | 6.2 | 0.014 | 34 | 0.7 | N/S | N/S | N/S | N/S | N/S | N/S | N/S | N/S | N/S | N/S | N/S | N/S | N/S | N/S | N/S | N/S | N/S | N/S | N/S | N/S | N/S | N/S
2013-04-09 | 7.6 | 187 | 124 | N/S | 240 | 192 | 1460 | 340 | 30 | 14.4 | 1.29 | 4.4 | N/S | N/S | N/S | <0.05 | 0.063 | <0.001 | <0.005 | 0.061 | 1 | N/S | <0.02 | 0.051 | <0.2 | <0.005 | 0.033 | <0.001 | 0.12 | <0.05 | <0.001 | <0.1 | N/S | N/S | <6 | N/S | 9
2013-04-10 | 7.3 | 580 | 305 | N/S | 1730 | 1070 | 2348 | 1088 | 73 | 7.3 | 1.11 | 16.3 | N/S | N/S | N/S | N/S | N/S | N/S | N/S | N/S | N/S | N/S | N/S | N/S | N/S | N/S | N/S | N/S | N/S | N/S | N/S | N/S | N/S | N/S | N/S | N/S | N/S
2013-04-11 | 7.7 | 46 | 36 | N/S | 53 | 32 | 832 | 126 | 11 | 5.1 | 3.14 | 1.4 | N/S | N/S | N/S | N/S | N/S | N/S | N/S | N/S | N/S | N/S | N/S | N/S | N/S | N/S | N/S | N/S | N/S | N/S | N/S | N/S | N/S | N/S | N/S | N/S | N/S
2013-04-12 | 7.7 | N/S | N/S | N/S | 70 | 58 | 952 | 168 | 13 | 7.1 | 2.48 | 1.6 | N/S | N/S | N/S | N/S | N/S | N/S | N/S | N/S | N/S | N/S | N/S | N/S | N/S | N/S | N/S | N/S | N/S | N/S | N/S | N/S | N/S | N/S | N/S | N/S | N/S
2013-04-13 | 7.7 | N/S | N/S | N/S | 110 | 92 | 1036 | 188 | 18 | 8.9 | 1.28 | 2.4 | N/S | N/S | N/S | N/S | N/S | N/S | N/S | N/S | N/S | N/S | N/S | N/S | N/S | N/S | N/S | N/S | N/S | N/S | N/S | N/S | N/S | N/S | N/S | N/S | N/S
2013-04-14 | 7.7 | 121 | 82 | N/S | 82 | 70 | 1078 | 184 | 22 | 12.3 | 1.15 | 2.8 | N/S | N/S | N/S | N/S | N/S | N/S | N/S | N/S | N/S | N/S | N/S | N/S | N/S | N/S | N/S | N/S | N/S | N/S | N/S | N/S | N/S | N/S | N/S | N/S | N/S
2013-04-15 | 7.7 | 157 | 104 | 8 | 252 | 208 | 1276 | 360 | 26 | 12.3 | 0.58 | 4.1 | 0.008 | 10 | 0.7 | N/S | N/S | N/S | N/S | N/S | N/S | N/S | N/S | N/S | N/S | N/S | N/S | N/S | N/S | N/S | N/S | N/S | N/S | N/S | N/S | N/S | N/S
2013-04-16 | 7.7 | 183 | 135 | N/S | 240 | 204 | 1414 | 428 | 25 | 10.3 | 1.66 | 4 | N/S | N/S | N/S | <0.05 | 0.065 | <0.001 | <0.005 | 0.071 | 1.4 | N/S | <0.02 | 0.052 | <0.2 | <0.005 | 0.034 | 0.001 | 0.17 | <0.05 | <0.001 | <0.1 | N/S | N/S | <6 | N/S | 20
2013-04-17 | 7.6 | 134 | 94 | N/S | 192 | 140 | 910 | 218 | 20 | 9.6 | 1.38 | 3 | N/S | N/S | N/S | N/S | N/S | N/S | N/S | N/S | N/S | N/S | N/S | N/S | N/S | N/S | N/S | N/S | N/S | N/S | N/S | N/S | N/S | N/S | N/S | N/S | N/S
2013-04-18 | 7.9 | 16 | 13 | N/S | 29 | 11 | 606 | 126 | 5 | 2.4 | 2.07 | 0.5 | N/S | N/S | N/S | N/S | N/S | N/S | N/S | N/S | N/S | N/S | N/S | N/S | N/S | N/S | N/S | N/S | N/S | N/S | N/S | N/S | N/S | N/S | N/S | N/S | N/S
2013-04-19 | 7.3 | N/S | N/S | N/S | 790 | 440 | 1434 | 600 | 52 | 8.4 | 0.19 | 11.8 | N/S | N/S | N/S | N/S | N/S | N/S | N/S | N/S | N/S | N/S | N/S | N/S | N/S | N/S | N/S | N/S | N/S | N/S | N/S | N/S | N/S | N/S | N/S | N/S | N/S
2013-04-20 | 7.7 | N/S | N/S | N/S | 24 | 20 | 968 | 168 | 17 | 7 | 2.98 | 2.2 | N/S | N/S | N/S | N/S | N/S | N/S | N/S | N/S | N/S | N/S | N/S | N/S | N/S | N/S | N/S | N/S | N/S | N/S | N/S | N/S | N/S | N/S | N/S | N/S | N/S
2013-04-21 | 7.8 | 69 | 42 | N/S | 48 | 34 | 978 | 164 | 16 | 8.9 | 2.58 | 2.4 | N/S | N/S | N/S | N/S | N/S | N/S | N/S | N/S | N/S | N/S | N/S | N/S | N/S | N/S | N/S | N/S | N/S | N/S | N/S | N/S | N/S | N/S | N/S | N/S | N/S
2013-04-22 | 7.8 | 64 | 47 | 13 | 43 | 39 | 1048 | 172 | 15 | 9 | 3.27 | 2.2 | <0.005 | 6 | 0.7 | N/S | N/S | N/S | N/S | N/S | N/S | N/S | N/S | N/S | N/S | N/S | N/S | N/S | N/S | N/S | N/S | N/S | N/S | N/S | N/S | N/S | N/S
2013-04-23 | 7.9 | 110 | 80 | N/S | 166 | 104 | 952 | 202 | 16 | 6.5 | 2.73 | 3.2 | N/S | N/S | N/S | <0.05 | 0.063 | <0.001 | 0.005 | 0.083 | 5 | N/S | <0.02 | 0.054 | 0.3 | 0.007 | 0.016 | <0.001 | 0.5 | <0.05 | <0.001 | <0.1 | N/S | N/S | <6 | N/S | 13
2013-04-24 | 7.7 | 44 | 33 | N/S | 38 | 30 | 920 | 158 | 11 | 6.7 | 2.65 | 1.3 | N/S | N/S | N/S | N/S | N/S | N/S | N/S | N/S | N/S | N/S | N/S | N/S | N/S | N/S | N/S | N/S | N/S | N/S | N/S | N/S | N/S | N/S | N/S | N/S | N/S
2013-04-25 | 7.7 | 65 | 43 | N/S | 64 | 54 | 1016 | 180 | 16 | 9.6 | 2.03 | 2.1 | N/S | N/S | N/S | N/S | N/S | N/S | N/S | N/S | N/S | N/S | N/S | N/S | N/S | N/S | N/S | N/S | N/S | N/S | N/S | N/S | N/S | N/S | N/S | N/S | N/S
2013-04-26 | 7.7 | N/S | N/S | N/S | 152 | 126 | 1238 | 290 | 20 | 11.2 | 0.28 | 2.9 | N/S | N/S | N/S | N/S | N/S | N/S | N/S | N/S | N/S | N/S | N/S | N/S | N/S | N/S | N/S | N/S | N/S | N/S | N/S | N/S | N/S | N/S | N/S | N/S | N/S
2013-04-27 | 7.6 | N/S | N/S | N/S | 344 | 298 | 1584 | 484 | 29 | 12.4 | 0.37 | 4.9 | N/S | N/S | N/S | N/S | N/S | N/S | N/S | N/S | N/S | N/S | N/S | N/S | N/S | N/S | N/S | N/S | N/S | N/S | N/S | N/S | N/S | N/S | N/S | N/S | N/S
2013-04-28 | 7.7 | 267 | 170 | N/S | 388 | 340 | 1640 | 558 | 33 | 14 | 0.53 | 5.4 | N/S | N/S | N/S | N/S | N/S | N/S | N/S | N/S | N/S | N/S | N/S | N/S | N/S | N/S | N/S | N/S | N/S | N/S | N/S | N/S | N/S | N/S | N/S | N/S | N/S
2013-04-29 | 7.7 | 143 | 94 | 5 | 192 | 164 | 1304 | 316 | 27 | 14.3 | 1.26 | 3.8 | 0.005 | 8 | 0.8 | N/S | N/S | N/S | N/S | N/S | N/S | N/S | N/S | N/S | N/S | N/S | N/S | N/S | N/S | N/S | N/S | N/S | N/S | N/S | N/S | N/S | N/S
2013-04-30 | 7.7 | 103 | 66 | N/S | 109 | 95 | 1182 | 214 | 23 | 14.4 | 1.43 | 3 | N/S | N/S | N/S | <0.05 | 0.054 | <0.001 | <0.005 | 0.035 | 0.6 | N/S | <0.02 | 0.045 | <0.2 | <0.005 | 0.02 | <0.001 | 0.07 | <0.05 | <0.001 | <0.1 | N/S | N/S | <6 | N/S | 22
2013-05-01 | 7.7 | 104 | 84 | N/S | 115 | 101 | 1210 | 232 | 26 | 17.1 | 1.29 | 3.4 | N/S | N/S | N/S | N/S | N/S | N/S | N/S | N/S | N/S | N/S | N/S | N/S | N/S | N/S | N/S | N/S | N/S | N/S | N/S | N/S | N/S | N/S | N/S | N/S | N/S
2013-05-02 | 7.7 | 128 | 95 | N/S | 138 | 112 | 1330 | 268 | 28 | 18.2 | 1.16 | 4 | N/S | N/S | N/S | N/S | N/S | N/S | N/S | N/S | N/S | N/S | N/S | N/S | N/S | N/S | N/S | N/S | N/S | N/S | N/S | N/S | N/S | N/S | N/S | N/S | N/S
2013-05-03 | 7.7 | N/S | N/S | N/S | 114 | 104 | 1194 | 222 | 27 | 18 | <0.15 | 3.5 | N/S | N/S | N/S | N/S | N/S | N/S | N/S | N/S | N/S | N/S | N/S | N/S | N/S | N/S | N/S | N/S | N/S | N/S | N/S | N/S | N/S | N/S | N/S | N/S | N/S
2013-05-04 | 7.7 | N/S | N/S | N/S | 144 | 134 | 1352 | 294 | 31 | 19.7 | <0.15 | 4.3 | N/S | N/S | N/S | N/S | N/S | N/S | N/S | N/S | N/S | N/S | N/S | N/S | N/S | N/S | N/S | N/S | N/S | N/S | N/S | N/S | N/S | N/S | N/S | N/S | N/S
2013-05-05 | 7.7 | 260 | 112 | N/S | 178 | 160 | 1392 | 304 | 32 | 18.5 | 1.13 | 4.8 | N/S | N/S | N/S | N/S | N/S | N/S | N/S | N/S | N/S | N/S | N/S | N/S | N/S | N/S | N/S | N/S | N/S | N/S | N/S | N/S | N/S | N/S | N/S | N/S | N/S
2013-05-06 | 7.7 | 149 | 87 | 9 | 118 | 108 | 1420 | 266 | 29 | 18.9 | 1.39 | 4 | 0.005 | 16 | 1 | N/S | N/S | N/S | N/S | N/S | N/S | N/S | N/S | N/S | N/S | N/S | N/S | N/S | N/S | N/S | N/S | N/S | N/S | N/S | N/S | N/S | N/S
2013-05-07 | 7.7 | 260 | 120 | N/S | 280 | 244 | 1504 | 416 | 36 | 20.3 | 1.19 | 5.5 | N/S | N/S | N/S | <0.05 | 0.063 | <0.001 | <0.005 | 0.081 | 1.3 | 0.1 | <0.02 | 0.083 | <0.2 | <0.005 | 0.019 | <0.001 | 0.12 | <0.05 | <0.001 | <0.1 | N/S | N/S | <6 | N/S | 24
2013-05-08 | 7.3 | 642 | T/X | N/S | 1900 | 1450 | 3052 | 1596 | 134 | 25.3 | 0.25 | 29.4 | N/S | N/S | N/S | N/S | N/S | N/S | N/S | N/S | N/S | N/S | N/S | N/S | N/S | N/S | N/S | N/S | N/S | N/S | N/S | N/S | N/S | N/S | N/S | N/S | N/S
2013-05-09 | 7.9 | 140 | 46 | N/S | 116 | 88 | 1442 | 284 | 20 | 10.8 | 2.74 | 3 | N/S | N/S | N/S | N/S | N/S | N/S | N/S | N/S | N/S | N/S | N/S | N/S | N/S | N/S | N/S | N/S | N/S | N/S | N/S | N/S | N/S | N/S | N/S | N/S | N/S
2013-05-10 | 7.7 | N/S | N/S | N/S | 148 | 128 | 1248 | 262 | 27 | 17.9 | <0.15 | 4.1 | N/S | N/S | N/S | N/S | N/S | N/S | N/S | N/S | N/S | N/S | N/S | N/S | N/S | N/S | N/S | N/S | N/S | N/S | N/S | N/S | N/S | N/S | N/S | N/S | N/S
2013-05-11 | 7.7 | N/S | N/S | N/S | 236 | 192 | 1494 | 344 | 34 | 20.4 | <0.15 | 5.4 | N/S | N/S | N/S | N/S | N/S | N/S | N/S | N/S | N/S | N/S | N/S | N/S | N/S | N/S | N/S | N/S | N/S | N/S | N/S | N/S | N/S | N/S | N/S | N/S | N/S
2013-05-12 | 7.7 | 250 | 134 | N/S | 224 | 196 | 1442 | 344 | 37 | 21.6 | 0.73 | 5.7 | N/S | N/S | N/S | N/S | N/S | N/S | N/S | N/S | N/S | N/S | N/S | N/S | N/S | N/S | N/S | N/S | N/S | N/S | N/S | N/S | N/S | N/S | N/S | N/S | N/S
2013-05-13 | 7.7 | 170 | 100 | 11 | 176 | 152 | 1406 | 326 | 34 | 21.3 | 0.91 | 5 | 0.007 | 27 | 1 | N/S | N/S | N/S | N/S | N/S | N/S | N/S | N/S | N/S | N/S | N/S | N/S | N/S | N/S | N/S | N/S | N/S | N/S | N/S | N/S | N/S | N/S
2013-05-14 | 7.8 | 140 | 103 | N/S | 138 | 122 | 1454 | 266 | 31 | 20.5 | 0.28 | 4.5 | N/S | N/S | N/S | <0.05 | 0.052 | <0.001 | <0.005 | 0.047 | 0.7 | N/S | <0.02 | 0.049 | <0.2 | <0.005 | 0.031 | <0.001 | 0.08 | <0.05 | <0.001 | <0.1 | N/S | N/S | <6 | N/S | 27
2013-05-15 | 7.7 | 193 | 139 | N/S | 182 | 162 | 1380 | 334 | 31 | 21.5 | <0.15 | 4.8 | N/S | N/S | N/S | N/S | N/S | N/S | N/S | N/S | N/S | N/S | N/S | N/S | N/S | N/S | N/S | N/S | N/S | N/S | N/S | N/S | N/S | N/S | N/S | N/S | N/S
2013-05-16 | 7.6 | 260 | 143 | N/S | 292 | 240 | 1834 | 566 | 39 | 22.7 | <0.15 | 6.3 | N/S | N/S | N/S | N/S | N/S | N/S | N/S | N/S | N/S | N/S | N/S | N/S | N/S | N/S | N/S | N/S | N/S | N/S | N/S | N/S | N/S | N/S | N/S | N/S | N/S
2013-05-17 | 7.6 | N/S | N/S | N/S | 252 | 208 | 1586 | 382 | 37 | 22.9 | 0.34 | 5.9 | N/S | N/S | N/S | N/S | N/S | N/S | N/S | N/S | N/S | N/S | N/S | N/S | N/S | N/S | N/S | N/S | N/S | N/S | N/S | N/S | N/S | N/S | N/S | N/S | N/S
2013-05-18 | 7.6 | N/S | N/S | N/S | 220 | 180 | 1554 | 372 | 35 | 21.9 | 0.2 | 5.7 | N/S | N/S | N/S | N/S | N/S | N/S | N/S | N/S | N/S | N/S | N/S | N/S | N/S | N/S | N/S | N/S | N/S | N/S | N/S | N/S | N/S | N/S | N/S | N/S | N/S
2013-05-19 | 7.6 | 182 | 143 | N/S | 200 | 148 | 1478 | 328 | 34 | 22.3 | <0.15 | 5.2 | N/S | N/S | N/S | N/S | N/S | N/S | N/S | N/S | N/S | N/S | N/S | N/S | N/S | N/S | N/S | N/S | N/S | N/S | N/S | N/S | N/S | N/S | N/S | N/S | N/S
2013-05-20 | 7.7 | 155 | 117 | 13 | 216 | 164 | 1384 | 306 | 31 | 18.4 | <0.15 | 4.9 | <0.005 | 23 | 0.9 | N/S | N/S | N/S | N/S | N/S | N/S | N/S | N/S | N/S | N/S | N/S | N/S | N/S | N/S | N/S | N/S | N/S | N/S | N/S | N/S | N/S | N/S
2013-05-21 | 7.7 | 78 | 54 | N/S | 64 | 55 | 990 | 158 | 19 | 10.6 | 1.72 | 2.7 | N/S | N/S | N/S | <0.05 | 0.041 | <0.001 | <0.005 | 0.034 | 0.7 | N/S | <0.02 | 0.046 | <0.2 | <0.005 | 0.037 | <0.001 | 0.06 | <0.05 | <0.001 | <0.1 | N/S | N/S | <6 | N/S | 17
2013-05-22 | 7.5 | 525 | 389 | N/S | 1220 | 996 | 2078 | 1058 | 55 | 10.9 | 0.47 | 11.9 | N/S | N/S | N/S | N/S | N/S | N/S | N/S | N/S | N/S | N/S | N/S | N/S | N/S | N/S | N/S | N/S | N/S | N/S | N/S | N/S | N/S | N/S | N/S | N/S | N/S
2013-05-23 | 7.7 | 197 | 159 | N/S | 252 | 212 | 1232 | 332 | 28 | 13.2 | 0.4 | 4.5 | N/S | N/S | N/S | N/S | N/S | N/S | N/S | N/S | N/S | N/S | N/S | N/S | N/S | N/S | N/S | N/S | N/S | N/S | N/S | N/S | N/S | N/S | N/S | N/S | N/S
2013-05-24 | 7.7 | N/S | N/S | N/S | 140 | 108 | 1376 | 298 | 26 | 17.1 | <0.15 | 3.7 | N/S | N/S | N/S | N/S | N/S | N/S | N/S | N/S | N/S | N/S | N/S | N/S | N/S | N/S | N/S | N/S | N/S | N/S | N/S | N/S | N/S | N/S | N/S | N/S | N/S
2013-05-25 | 7.7 | N/S | N/S | N/S | 120 | 102 | 1296 | 274 | 30 | 19.2 | <0.15 | 4.1 | N/S | N/S | N/S | N/S | N/S | N/S | N/S | N/S | N/S | N/S | N/S | N/S | N/S | N/S | N/S | N/S | N/S | N/S | N/S | N/S | N/S | N/S | N/S | N/S | N/S
2013-05-26 | 7.7 | 120 | 112 | N/S | 120 | 98 | 1354 | 248 | 32 | 20.2 | <0.15 | 4.4 | N/S | N/S | N/S | N/S | N/S | N/S | N/S | N/S | N/S | N/S | N/S | N/S | N/S | N/S | N/S | N/S | N/S | N/S | N/S | N/S | N/S | N/S | N/S | N/S | N/S
2013-05-27 | 7.6 | 164 | 130 | 8 | 232 | 198 | 1266 | 326 | 32 | 17.4 | <0.15 | 4.8 | <0.005 | 31 | 0.8 | N/S | N/S | N/S | N/S | N/S | N/S | N/S | N/S | N/S | N/S | N/S | N/S | N/S | N/S | N/S | N/S | N/S | N/S | N/S | N/S | N/S | N/S
2013-05-28 | 7.8 | 79 | 67 | N/S | 102 | 82 | 864 | 194 | 15 | 8.2 | 1.52 | 2.1 | N/S | N/S | N/S | <0.05 | 0.04 | <0.001 | <0.005 | 0.047 | 1.2 | N/S | <0.02 | 0.041 | <0.2 | <0.005 | 0.028 | <0.001 | 0.07 | <0.05 | <0.001 | <0.1 | N/S | N/S | <6 | N/S | 16
2013-05-29 | 7.8 | 38 | 29 | N/S | 34 | 25 | 718 | 124 | 9 | 5.2 | 2.02 | 1.1 | N/S | N/S | N/S | N/S | N/S | N/S | N/S | N/S | N/S | N/S | N/S | N/S | N/S | N/S | N/S | N/S | N/S | N/S | N/S | N/S | N/S | N/S | N/S | N/S | N/S
2013-05-30 | 7.9 | 43 | 33 | N/S | 40 | 31 | 808 | 128 | 12 | 7.6 | 1.17 | 1.5 | N/S | N/S | N/S | N/S | N/S | N/S | N/S | N/S | N/S | N/S | N/S | N/S | N/S | N/S | N/S | N/S | N/S | N/S | N/S | N/S | N/S | N/S | N/S | N/S | N/S
2013-05-31 | 7.8 | N/S | N/S | N/S | 138 | 66 | 1096 | 202 | 18 | 10.7 | <0.15 | 2.7 | N/S | N/S | N/S | N/S | N/S | N/S | N/S | N/S | N/S | N/S | N/S | N/S | N/S | N/S | N/S | N/S | N/S | N/S | N/S | N/S | N/S | N/S | N/S | N/S | N/S
2013-06-01 | 7.8 | N/S | N/S | N/S | 82 | 76 | 1014 | 220 | 21 | 11.7 | <0.15 | 2.8 | N/S | N/S | N/S | N/S | N/S | N/S | N/S | N/S | N/S | N/S | N/S | N/S | N/S | N/S | N/S | N/S | N/S | N/S | N/S | N/S | N/S | N/S | N/S | N/S | N/S
2013-06-02 | 7.8 | 143 | 85 | N/S | 84 | 82 | 1124 | 226 | 22 | 13.2 | <0.15 | 3 | N/S | N/S | N/S | N/S | N/S | N/S | N/S | N/S | N/S | N/S | N/S | N/S | N/S | N/S | N/S | N/S | N/S | N/S | N/S | N/S | N/S | N/S | N/S | N/S | N/S
2013-06-03 | 7.6 | 222 | 148 | 25 | 388 | 296 | 1508 | 460 | 31 | 16.2 | <0.15 | 5.1 | 0.007 | 15 | 0.8 | N/S | N/S | N/S | N/S | N/S | N/S | N/S | N/S | N/S | N/S | N/S | N/S | N/S | N/S | N/S | N/S | N/S | N/S | N/S | N/S | N/S | N/S
2013-06-04 | 7.5 | 343 | 293 | N/S | 930 | 610 | 1974 | 752 | 54 | 17.5 | 0.16 | 11.4 | N/S | N/S | N/S | 0.05 | 0.178 | 0.001 | 0.015 | 0.263 | 8.2 | 0.1 | 0.02 | 0.168 | 0.7 | 0.013 | 0.03 | 0.002 | 0.51 | <0.05 | <0.001 | <0.1 | N/S | N/S | <6 | N/S | 60
2013-06-05 | 7.7 | 167 | 109 | N/S | 150 | 132 | 1350 | 288 | 29 | 18.2 | <0.15 | 4 | N/S | N/S | N/S | N/S | N/S | N/S | N/S | N/S | N/S | N/S | N/S | N/S | N/S | N/S | N/S | N/S | N/S | N/S | N/S | N/S | N/S | N/S | N/S | N/S | N/S
2013-06-06 | 7.8 | 185 | 89 | N/S | 212 | 156 | 1400 | 320 | 32 | 19.2 | <0.15 | 4.6 | N/S | N/S | N/S | N/S | N/S | N/S | N/S | N/S | N/S | N/S | N/S | N/S | N/S | N/S | N/S | N/S | N/S | N/S | N/S | N/S | N/S | N/S | N/S | N/S | N/S
2013-06-07 | 7.6 | N/S | N/S | N/S | 84 | 76 | 1402 | 282 | 30 | 19.6 | <0.15 | 4.5 | N/S | N/S | N/S | N/S | N/S | N/S | N/S | N/S | N/S | N/S | N/S | N/S | N/S | N/S | N/S | N/S | N/S | N/S | N/S | N/S | N/S | N/S | N/S | N/S | N/S
2013-06-08 | 7.7 | N/S | N/S | N/S | 308 | 252 | 1502 | 376 | 39 | 22.5 | <0.15 | 6.3 | N/S | N/S | N/S | N/S | N/S | N/S | N/S | N/S | N/S | N/S | N/S | N/S | N/S | N/S | N/S | N/S | N/S | N/S | N/S | N/S | N/S | N/S | N/S | N/S | N/S
2013-06-09 | 7.6 | 304 | 153 | N/S | 524 | 416 | 1678 | 560 | 48 | 20.9 | 0.15 | 9.1 | N/S | N/S | N/S | N/S | N/S | N/S | N/S | N/S | N/S | N/S | N/S | N/S | N/S | N/S | N/S | N/S | N/S | N/S | N/S | N/S | N/S | N/S | N/S | N/S | N/S
2013-06-10 | 7.7 | 160 | 128 | 12 | 210 | 176 | 1336 | 320 | 25 | 18.1 | <0.15 | 4.3 | 0.006 | 16 | 0.9 | N/S | N/S | N/S | N/S | N/S | N/S | N/S | N/S | N/S | N/S | N/S | N/S | N/S | N/S | N/S | N/S | N/S | N/S | N/S | N/S | N/S | N/S
2013-06-11 | 7.7 | 260 | 155 | N/S | 296 | 260 | 1390 | 364 | 35 | 20.1 | <0.15 | 5.7 | N/S | N/S | N/S | 0.08 | 0.068 | <0.001 | <0.005 | 0.121 | 2 | N/S | <0.02 | 0.098 | 0.2 | <0.005 | 0.069 | 0.001 | 0.16 | <0.05 | <0.001 | <0.1 | N/S | N/S | <6 | N/S | 29
2013-06-12 | 7.7 | 132 | 85 | N/S | 132 | 96 | 956 | 202 | 22 | 12.4 | 0.4 | 3.1 | N/S | N/S | N/S | N/S | N/S | N/S | N/S | N/S | N/S | N/S | N/S | N/S | N/S | N/S | N/S | N/S | N/S | N/S | N/S | N/S | N/S | N/S | N/S | N/S | N/S
2013-06-13 | 7.8 | 55 | 33 | N/S | 54 | 46 | 774 | 162 | 11 | 5.3 | 2.06 | 1.6 | N/S | N/S | N/S | N/S | N/S | N/S | N/S | N/S | N/S | N/S | N/S | N/S | N/S | N/S | N/S | N/S | N/S | N/S | N/S | N/S | N/S | N/S | N/S | N/S | N/S
2013-06-14 | 7.7 | N/S | N/S | N/S | 57 | 44 | 886 | 150 | 15 | 8.4 | <0.15 | 1.7 | N/S | N/S | N/S | N/S | N/S | N/S | N/S | N/S | N/S | N/S | N/S | N/S | N/S | N/S | N/S | N/S | N/S | N/S | N/S | N/S | N/S | N/S | N/S | N/S | N/S
2013-06-15 | 7.4 | N/S | N/S | N/S | 1110 | 730 | 2112 | 872 | 75 | 17.3 | 0.26 | 15.9 | N/S | N/S | N/S | N/S | N/S | N/S | N/S | N/S | N/S | N/S | N/S | N/S | N/S | N/S | N/S | N/S | N/S | N/S | N/S | N/S | N/S | N/S | N/S | N/S | N/S
2013-06-16 | 7.4 | 422 | 292 | N/S | 1070 | 810 | 2194 | 948 | 62 | 19.2 | 0.15 | 12 | N/S | N/S | N/S | N/S | N/S | N/S | N/S | N/S | N/S | N/S | N/S | N/S | N/S | N/S | N/S | N/S | N/S | N/S | N/S | N/S | N/S | N/S | N/S | N/S | N/S
2013-06-17 | 7.6 | 233 | 169 | 7 | 420 | 300 | 1514 | 446 | 41 | 17.7 | 0.15 | 6.9 | <0.005 | 19 | 0.9 | N/S | N/S | N/S | N/S | N/S | N/S | N/S | N/S | N/S | N/S | N/S | N/S | N/S | N/S | N/S | N/S | N/S | N/S | N/S | N/S | N/S | N/S
2013-06-18 | 7.7 | 190 | 118 | N/S | 126 | 122 | 1390 | 294 | 30 | 19.5 | <0.15 | 4.1 | N/S | N/S | N/S | 0.05 | 0.058 | <0.001 | <0.005 | 0.068 | 1.1 | N/S | <0.02 | 0.068 | <0.2 | <0.005 | 0.04 | <0.001 | 0.1 | <0.05 | <0.001 | <0.1 | N/S | N/S | <6 | N/S | 24
2013-06-19 | 7.7 | 145 | 110 | N/S | 116 | 90 | 1556 | 330 | 32 | 21 | <0.15 | 4.2 | N/S | N/S | N/S | N/S | N/S | N/S | N/S | N/S | N/S | N/S | N/S | N/S | N/S | N/S | N/S | N/S | N/S | N/S | N/S | N/S | N/S | N/S | N/S | N/S | N/S
2013-06-20 | 7.7 | 126 | 99 | N/S | 116 | 112 | 1524 | 324 | 29 | 20.5 | <0.15 | 4.2 | N/S | N/S | N/S | N/S | N/S | N/S | N/S | N/S | N/S | N/S | N/S | N/S | N/S | N/S | N/S | N/S | N/S | N/S | N/S | N/S | N/S | N/S | N/S | N/S | N/S
2013-06-21 | 7.7 | N/S | N/S | N/S | 126 | 100 | 1204 | 254 | 30 | 20.5 | <0.15 | 4.2 | N/S | N/S | N/S | N/S | N/S | N/S | N/S | N/S | N/S | N/S | N/S | N/S | N/S | N/S | N/S | N/S | N/S | N/S | N/S | N/S | N/S | N/S | N/S | N/S | N/S
2013-06-22 | 7.6 | N/S | N/S | N/S | 110 | 104 | 1230 | 260 | 32 | 22.5 | <0.15 | 4.3 | N/S | N/S | N/S | N/S | N/S | N/S | N/S | N/S | N/S | N/S | N/S | N/S | N/S | N/S | N/S | N/S | N/S | N/S | N/S | N/S | N/S | N/S | N/S | N/S | N/S
2013-06-23 | 7.6 | T/X | T/X | N/S | 134 | 118 | 1274 | 290 | 34 | 22.5 | <0.15 | 4.8 | N/S | N/S | N/S | N/S | N/S | N/S | N/S | N/S | N/S | N/S | N/S | N/S | N/S | N/S | N/S | N/S | N/S | N/S | N/S | N/S | N/S | N/S | N/S | N/S | N/S
2013-06-24 | 7.7 | 125 | 99 | 10 | 182 | 146 | 1136 | 282 | 31 | 18.3 | <0.15 | 4.3 | <0.005 | 13 | 0.8 | N/S | N/S | N/S | N/S | N/S | N/S | N/S | N/S | N/S | N/S | N/S | N/S | N/S | N/S | N/S | N/S | N/S | N/S | N/S | N/S | N/S | N/S
2013-06-25 | 7.7 | 113 | 103 | N/S | 114 | 112 | 1248 | 282 | 28 | 18.7 | <0.15 | 3.8 | N/S | N/S | N/S | 0.05 | 0.053 | <0.001 | <0.005 | 0.05 | 0.7 | N/S | <0.02 | 0.055 | <0.2 | <0.005 | 0.04 | 0.001 | 0.08 | <0.05 | <0.001 | <0.1 | N/S | N/S | <6 | N/S | 26
2013-06-26 | 7.7 | 104 | 88 | N/S | 144 | 106 | 1100 | 250 | 21 | 13 | <0.15 | 2.9 | N/S | N/S | N/S | N/S | N/S | N/S | N/S | N/S | N/S | N/S | N/S | N/S | N/S | N/S | N/S | N/S | N/S | N/S | N/S | N/S | N/S | N/S | N/S | N/S | N/S
2013-06-27 | 7.8 | 99 | 82 | N/S | 100 | 85 | 996 | 214 | 25 | 17.2 | <0.15 | 3.3 | N/S | N/S | N/S | N/S | N/S | N/S | N/S | N/S | N/S | N/S | N/S | N/S | N/S | N/S | N/S | N/S | N/S | N/S | N/S | N/S | N/S | N/S | N/S | N/S | N/S
2013-06-28 | 7.7 | N/S | N/S | N/S | 48 | 42 | 1282 | 242 | 28 | 20.3 | <0.15 | 3.8 | N/S | N/S | N/S | N/S | N/S | N/S | N/S | N/S | N/S | N/S | N/S | N/S | N/S | N/S | N/S | N/S | N/S | N/S | N/S | N/S | N/S | N/S | N/S | N/S | N/S
2013-06-29 | 7.5 | N/S | N/S | N/S | 288 | 220 | 1370 | 368 | 39 | 21 | <0.15 | 6.9 | N/S | N/S | N/S | N/S | N/S | N/S | N/S | N/S | N/S | N/S | N/S | N/S | N/S | N/S | N/S | N/S | N/S | N/S | N/S | N/S | N/S | N/S | N/S | N/S | N/S
2013-06-30 | 7.7 | 122 | 110 | N/S | 123 | 107 | 1150 | 230 | 32 | 21.5 | <0.15 | 4.3 | N/S | N/S | N/S | N/S | N/S | N/S | N/S | N/S | N/S | N/S | N/S | N/S | N/S | N/S | N/S | N/S | N/S | N/S | N/S | N/S | N/S | N/S | N/S | N/S | N/S
2013-07-01 | 7.6 | 115 | 102 | 10 | 120 | 108 | 1228 | 240 | 32 | 22.1 | <0.15 | 4.3 | <0.005 | 36 | 1 | N/S | N/S | N/S | N/S | N/S | N/S | N/S | N/S | N/S | N/S | N/S | N/S | N/S | N/S | N/S | N/S | N/S | N/S | N/S | N/S | N/S | N/S
2013-07-02 | 7.7 | 209 | 121 | N/S | 160 | 142 | 1366 | 294 | 32 | 23.8 | <0.15 | 4.6 | N/S | N/S | N/S | 0.05 | 0.066 | <0.001 | <0.005 | 0.069 | 1.2 | 0.8 | <0.02 | 0.097 | <0.2 | <0.005 | 0.034 | 0.001 | 0.12 | <0.05 | <0.001 | <0.1 | N/S | N/S | <6 | N/S | 35
2013-07-03 | 7.7 | 187 | 150 | N/S | 152 | 132 | 1276 | 274 | 37 | 24.8 | <0.15 | 5.3 | N/S | N/S | N/S | N/S | N/S | N/S | N/S | N/S | N/S | N/S | N/S | N/S | N/S | N/S | N/S | N/S | N/S | N/S | N/S | N/S | N/S | N/S | N/S | N/S | N/S
2013-07-04 | 7.6 | 215 | 148 | N/S | 176 | 152 | 1350 | 316 | 37 | 23.5 | <0.15 | 5.4 | N/S | N/S | N/S | N/S | N/S | N/S | N/S | N/S | N/S | N/S | N/S | N/S | N/S | N/S | N/S | N/S | N/S | N/S | N/S | N/S | N/S | N/S | N/S | N/S | N/S
2013-07-05 | 7.5 | N/S | N/S | N/S | 170 | 142 | 1438 | 322 | 35 | 23.9 | <0.15 | 5 | N/S | N/S | N/S | N/S | N/S | N/S | N/S | N/S | N/S | N/S | N/S | N/S | N/S | N/S | N/S | N/S | N/S | N/S | N/S | N/S | N/S | N/S | N/S | N/S | N/S
2013-07-06 | 7.6 | N/S | N/S | N/S | 202 | 172 | 1456 | 350 | 36 | 23.8 | <0.15 | 5.3 | N/S | N/S | N/S | N/S | N/S | N/S | N/S | N/S | N/S | N/S | N/S | N/S | N/S | N/S | N/S | N/S | N/S | N/S | N/S | N/S | N/S | N/S | N/S | N/S | N/S
2013-07-07 | 7.6 | 197 | 122 | N/S | 190 | 166 | 1356 | 324 | 38 | 24.7 | <0.15 | 5.4 | N/S | N/S | N/S | N/S | N/S | N/S | N/S | N/S | N/S | N/S | N/S | N/S | N/S | N/S | N/S | N/S | N/S | N/S | N/S | N/S | N/S | N/S | N/S | N/S | N/S
2013-07-08 | 7.6 | 160 | 119 | 11 | 184 | 158 | 1298 | 320 | 30 | 19.5 | <0.15 | 4.4 | 0.008 | 22 | 0.9 | N/S | N/S | N/S | N/S | N/S | N/S | N/S | N/S | N/S | N/S | N/S | N/S | N/S | N/S | N/S | N/S | N/S | N/S | N/S | N/S | N/S | N/S
2013-07-09 | 7.7 | 119 | 105 | N/S | 136 | 108 | 1260 | 276 | 32 | 22.4 | <0.15 | 4.5 | N/S | N/S | N/S | <0.05 | 0.054 | <0.001 | <0.005 | 0.066 | 0.9 | N/S | <0.02 | 0.069 | <0.2 | 0.005 | 0.023 | <0.001 | 0.1 | <0.05 | <0.001 | <0.1 | N/S | N/S | <6 | N/S | 27
2013-07-10 | 7.6 | 127 | 112 | N/S | 122 | 112 | 1292 | 298 | 34 | 22.3 | <0.15 | 4.7 | N/S | N/S | N/S | N/S | N/S | N/S | N/S | N/S | N/S | N/S | N/S | N/S | N/S | N/S | N/S | N/S | N/S | N/S | N/S | N/S | N/S | N/S | N/S | N/S | N/S
2013-07-11 | 7.6 | 134 | 120 | N/S | 136 | 112 | 1450 | 304 | 33 | 24.6 | <0.15 | 4.9 | N/S | N/S | N/S | N/S | N/S | N/S | N/S | N/S | N/S | N/S | N/S | N/S | N/S | N/S | N/S | N/S | N/S | N/S | N/S | N/S | N/S | N/S | N/S | N/S | N/S
2013-07-12 | 7.5 | N/S | N/S | N/S | 146 | 124 | 1700 | 368 | 35 | 25 | <0.15 | 4.9 | N/S | N/S | N/S | N/S | N/S | N/S | N/S | N/S | N/S | N/S | N/S | N/S | N/S | N/S | N/S | N/S | N/S | N/S | N/S | N/S | N/S | N/S | N/S | N/S | N/S
2013-07-13 | 7.6 | N/S | N/S | N/S | 148 | 144 | 1410 | 308 | 36 | 25.7 | <0.15 | 5.1 | N/S | N/S | N/S | N/S | N/S | N/S | N/S | N/S | N/S | N/S | N/S | N/S | N/S | N/S | N/S | N/S | N/S | N/S | N/S | N/S | N/S | N/S | N/S | N/S | N/S
2013-07-14 | 7.6 | 163 | 138 | N/S | 196 | 172 | 1666 | 384 | 39 | 25.4 | <0.15 | 5.5 | N/S | N/S | N/S | N/S | N/S | N/S | N/S | N/S | N/S | N/S | N/S | N/S | N/S | N/S | N/S | N/S | N/S | N/S | N/S | N/S | N/S | N/S | N/S | N/S | N/S
2013-07-15 | 7.6 | 129 | 123 | 14 | 138 | 120 | 1542 | 374 | 36 | 23.2 | <0.15 | 4.6 | <0.005 | 25 | 1.1 | N/S | N/S | N/S | N/S | N/S | N/S | N/S | N/S | N/S | N/S | N/S | N/S | N/S | N/S | N/S | N/S | N/S | N/S | N/S | N/S | N/S | N/S
2013-07-16 | 7.7 | 145 | 117 | N/S | 156 | 140 | 1450 | 332 | 35 | 25 | <0.15 | 4.9 | N/S | N/S | N/S | <0.05 | 0.065 | <0.001 | <0.005 | 0.088 | 1 | N/S | <0.02 | 0.073 | 0.2 | <0.005 | 0.037 | <0.001 | 0.12 | <0.05 | <0.001 | <0.1 | N/S | N/S | <6 | N/S | 35
2013-07-17 | 7.6 | 124 | 124 | N/S | 136 | 120 | 1526 | 386 | 34 | 25.1 | <0.15 | 4.8 | N/S | N/S | N/S | N/S | N/S | N/S | N/S | N/S | N/S | N/S | N/S | N/S | N/S | N/S | N/S | N/S | N/S | N/S | N/S | N/S | N/S | N/S | N/S | N/S | N/S
2013-07-18 | 7.7 | 142 | 136 | N/S | 194 | 164 | 1652 | 354 | 36 | 23.4 | <0.15 | 5.2 | N/S | N/S | N/S | N/S | N/S | N/S | N/S | N/S | N/S | N/S | N/S | N/S | N/S | N/S | N/S | N/S | N/S | N/S | N/S | N/S | N/S | N/S | N/S | N/S | N/S
2013-07-19 | 7.6 | N/S | N/S | N/S | 148 | 120 | 1782 | 342 | 30 | 22.4 | <0.15 | 4.3 | N/S | N/S | N/S | N/S | N/S | N/S | N/S | N/S | N/S | N/S | N/S | N/S | N/S | N/S | N/S | N/S | N/S | N/S | N/S | N/S | N/S | N/S | N/S | N/S | N/S
2013-07-20 | 7.5 | N/S | N/S | N/S | 270 | 214 | 1878 | 436 | 35 | 21.5 | <0.15 | 5.3 | N/S | N/S | N/S | N/S | N/S | N/S | N/S | N/S | N/S | N/S | N/S | N/S | N/S | N/S | N/S | N/S | N/S | N/S | N/S | N/S | N/S | N/S | N/S | N/S | N/S
2013-07-21 | 7.6 | 167 | 132 | N/S | 296 | 212 | 1660 | 398 | 39 | 22 | <0.15 | 6 | N/S | N/S | N/S | N/S | N/S | N/S | N/S | N/S | N/S | N/S | N/S | N/S | N/S | N/S | N/S | N/S | N/S | N/S | N/S | N/S | N/S | N/S | N/S | N/S | N/S
2013-07-22 | 7.6 | 150 | 137 | 13 | 200 | 174 | 1614 | 412 | 37 | 24 | <0.15 | 5.1 | <0.005 | 23 | 1.1 | N/S | N/S | N/S | N/S | N/S | N/S | N/S | N/S | N/S | N/S | N/S | N/S | N/S | N/S | N/S | N/S | N/S | N/S | N/S | N/S | N/S | N/S
2013-07-23 | 7.6 | 130 | 101 | N/S | 178 | 154 | 1488 | 324 | 36 | 24.2 | <0.15 | 5 | N/S | N/S | N/S | 0.05 | 0.06 | <0.001 | <0.005 | 0.086 | 1.1 | N/S | <0.02 | 0.095 | <0.2 | <0.005 | 0.022 | 0.001 | 0.12 | <0.05 | <0.001 | <0.1 | N/S | N/S | <6 | N/S | 34
2013-07-24 | 7.7 | 133 | 111 | N/S | 146 | 126 | 1316 | 282 | 32 | 22.6 | <0.15 | 4.7 | N/S | N/S | N/S | N/S | N/S | N/S | N/S | N/S | N/S | N/S | N/S | N/S | N/S | N/S | N/S | N/S | N/S | N/S | N/S | N/S | N/S | N/S | N/S | N/S | N/S
2013-07-25 | 7.7 | 115 | 96 | N/S | 144 | 124 | 1340 | 274 | 31 | 22.2 | <0.15 | 4.6 | N/S | N/S | N/S | N/S | N/S | N/S | N/S | N/S | N/S | N/S | N/S | N/S | N/S | N/S | N/S | N/S | N/S | N/S | N/S | N/S | N/S | N/S | N/S | N/S | N/S
2013-07-26 | 7.6 | N/S | N/S | N/S | 122 | 120 | 1632 | 390 | 32 | 22.8 | <0.15 | 4.6 | N/S | N/S | N/S | N/S | N/S | N/S | N/S | N/S | N/S | N/S | N/S | N/S | N/S | N/S | N/S | N/S | N/S | N/S | N/S | N/S | N/S | N/S | N/S | N/S | N/S
2013-07-27 | 7.6 | N/S | N/S | N/S | 162 | 144 | 1626 | 396 | 35 | 23.3 | <0.15 | 5.1 | N/S | N/S | N/S | N/S | N/S | N/S | N/S | N/S | N/S | N/S | N/S | N/S | N/S | N/S | N/S | N/S | N/S | N/S | N/S | N/S | N/S | N/S | N/S | N/S | N/S
2013-07-28 | 7.7 | 183 | 119 | N/S | 190 | 170 | 1830 | 378 | 37 | 23.9 | <0.15 | 5.8 | N/S | N/S | N/S | N/S | N/S | N/S | N/S | N/S | N/S | N/S | N/S | N/S | N/S | N/S | N/S | N/S | N/S | N/S | N/S | N/S | N/S | N/S | N/S | N/S | N/S
2013-07-29 | 7.6 | 140 | 124 | 13 | 202 | 178 | 1820 | 372 | 38 | 23.8 | <0.15 | 5.6 | 0.005 | 23 | 1.1 | N/S | N/S | N/S | N/S | N/S | N/S | N/S | N/S | N/S | N/S | N/S | N/S | N/S | N/S | N/S | N/S | N/S | N/S | N/S | N/S | N/S | N/S
2013-07-30 | 7.6 | 128 | 128 | N/S | 174 | 150 | 1812 | 370 | 36 | 23.5 | <0.15 | 5 | N/S | N/S | N/S | 0.05 | 0.062 | <0.001 | <0.005 | 0.072 | 0.9 | N/S | <0.02 | 0.046 | <0.2 | <0.005 | 0.042 | 0.001 | 0.13 | <0.05 | <0.001 | <0.1 | N/S | N/S | <6 | N/S | 30
2013-07-31 | 7.6 | 162 | 148 | N/S | 226 | 204 | 1598 | 370 | 35 | 23.2 | <0.15 | 5.2 | N/S | N/S | N/S | N/S | N/S | N/S | N/S | N/S | N/S | N/S | N/S | N/S | N/S | N/S | N/S | N/S | N/S | N/S | N/S | N/S | N/S | N/S | N/S | N/S | N/S
2013-08-01 | 7.7 | 119 | 93 | N/S | 142 | 122 | 1500 | 292 | 30 | 20.8 | <0.15 | 4.1 | N/S | N/S | N/S | N/S | N/S | N/S | N/S | N/S | N/S | N/S | N/S | N/S | N/S | N/S | N/S | N/S | N/S | N/S | N/S | N/S | N/S | N/S | N/S | N/S | N/S
2013-08-02 | 7.5 | N/S | N/S | N/S | 724 | 380 | 1612 | 476 | 44 | 14 | <0.15 | 9.1 | N/S | N/S | N/S | N/S | N/S | N/S | N/S | N/S | N/S | N/S | N/S | N/S | N/S | N/S | N/S | N/S | N/S | N/S | N/S | N/S | N/S | N/S | N/S | N/S | N/S
2013-08-03 | 7.6 | N/S | N/S | N/S | 616 | 320 | 1712 | 448 | 38 | 17.5 | <0.15 | 6.8 | N/S | N/S | N/S | N/S | N/S | N/S | N/S | N/S | N/S | N/S | N/S | N/S | N/S | N/S | N/S | N/S | N/S | N/S | N/S | N/S | N/S | N/S | N/S | N/S | N/S
2013-08-04 | 7.7 | 118 | 119 | N/S | 232 | 196 | 1272 | 246 | 31 | 21.7 | <0.15 | 3.9 | N/S | N/S | N/S | N/S | N/S | N/S | N/S | N/S | N/S | N/S | N/S | N/S | N/S | N/S | N/S | N/S | N/S | N/S | N/S | N/S | N/S | N/S | N/S | N/S | N/S
2013-08-05 | 7.7 | 150 | 128 | 13 | 148 | 128 | 1200 | 282 | 33 | 21.8 | <0.15 | 4.6 | <0.005 | 13 | 1.1 | N/S | N/S | N/S | N/S | N/S | N/S | N/S | N/S | N/S | N/S | N/S | N/S | N/S | N/S | N/S | N/S | N/S | N/S | N/S | N/S | N/S | N/S
2013-08-06 | 7.8 | 108 | 93 | N/S | 128 | 114 | 1084 | 252 | 31 | 21.6 | <0.15 | 4.3 | N/S | N/S | N/S | <0.05 | 0.04 | <0.001 | <0.005 | 0.057 | 0.7 | 0.1 | <0.02 | 0.045 | <0.2 | <0.005 | 0.025 | <0.001 | 0.12 | <0.05 | <0.001 | <0.1 | N/S | N/S | <6 | N/S | 29
2013-08-07 | 7.7 | 110 | 103 | N/S | 126 | 112 | 1122 | 234 | 30 | 20.4 | <0.15 | 4.3 | N/S | N/S | N/S | N/S | N/S | N/S | N/S | N/S | N/S | N/S | N/S | N/S | N/S | N/S | N/S | N/S | N/S | N/S | N/S | N/S | N/S | N/S | N/S | N/S | N/S
2013-08-08 | 7.7 | 118 | 112 | N/S | 126 | 112 | 1534 | 324 | 35 | 23.2 | <0.15 | 5.4 | N/S | N/S | N/S | N/S | N/S | N/S | N/S | N/S | N/S | N/S | N/S | N/S | N/S | N/S | N/S | N/S | N/S | N/S | N/S | N/S | N/S | N/S | N/S | N/S | N/S
2013-08-09 | 7.6 | N/S | N/S | N/S | 128 | 110 | 1938 | 414 | 32 | 21.5 | <0.15 | 4.4 | N/S | N/S | N/S | N/S | N/S | N/S | N/S | N/S | N/S | N/S | N/S | N/S | N/S | N/S | N/S | N/S | N/S | N/S | N/S | N/S | N/S | N/S | N/S | N/S | N/S
2013-08-10 | 7.7 | N/S | N/S | N/S | 136 | 126 | 1964 | 400 | 37 | 24.3 | <0.15 | 4.6 | N/S | N/S | N/S | N/S | N/S | N/S | N/S | N/S | N/S | N/S | N/S | N/S | N/S | N/S | N/S | N/S | N/S | N/S | N/S | N/S | N/S | N/S | N/S | N/S | N/S
2013-08-11 | 7.6 | 133 | 139 | N/S | 158 | 146 | 2042 | 430 | 38 | 26.2 | <0.15 | 5 | N/S | N/S | N/S | N/S | N/S | N/S | N/S | N/S | N/S | N/S | N/S | N/S | N/S | N/S | N/S | N/S | N/S | N/S | N/S | N/S | N/S | N/S | N/S | N/S | N/S
2013-08-12 | 7.7 | 152 | 129 | 16 | 136 | 126 | 1912 | 378 | 39 | 26.6 | <0.15 | 4.9 | <0.005 | 30 | 1.1 | N/S | N/S | N/S | N/S | N/S | N/S | N/S | N/S | N/S | N/S | N/S | N/S | N/S | N/S | N/S | N/S | N/S | N/S | N/S | N/S | N/S | N/S
2013-08-13 | 7.7 | 134 | 122 | N/S | 128 | 118 | 1752 | 344 | 37 | 27 | <0.15 | 4.8 | N/S | N/S | N/S | <0.05 | 0.059 | <0.001 | <0.005 | 0.064 | 0.7 | N/S | <0.02 | 0.053 | <0.2 | <0.005 | 0.022 | 0.001 | 0.1 | <0.05 | <0.001 | <0.1 | N/S | N/S | <6 | N/S | 32
2013-08-14 | 7.6 | 146 | 133 | N/S | 162 | 146 | 1816 | 394 | 40 | 27.8 | <0.15 | 5.2 | N/S | N/S | N/S | N/S | N/S | N/S | N/S | N/S | N/S | N/S | N/S | N/S | N/S | N/S | N/S | N/S | N/S | N/S | N/S | N/S | N/S | N/S | N/S | N/S | N/S
2013-08-15 | 7.7 | 148 | 125 | N/S | 174 | 150 | 1596 | 338 | 37 | 26.1 | <0.15 | 5.1 | N/S | N/S | N/S | N/S | N/S | N/S | N/S | N/S | N/S | N/S | N/S | N/S | N/S | N/S | N/S | N/S | N/S | N/S | N/S | N/S | N/S | N/S | N/S | N/S | N/S
2013-08-16 | 7.6 | N/S | N/S | N/S | 156 | 140 | 1818 | 416 | 37 | 25.7 | 0.15 | 4.8 | N/S | N/S | N/S | N/S | N/S | N/S | N/S | N/S | N/S | N/S | N/S | N/S | N/S | N/S | N/S | N/S | N/S | N/S | N/S | N/S | N/S | N/S | N/S | N/S | N/S
2013-08-17 | 7.7 | N/S | N/S | N/S | 154 | 136 | 1608 | 356 | 37 | 26.6 | <0.15 | 5 | N/S | N/S | N/S | N/S | N/S | N/S | N/S | N/S | N/S | N/S | N/S | N/S | N/S | N/S | N/S | N/S | N/S | N/S | N/S | N/S | N/S | N/S | N/S | N/S | N/S
2013-08-18 | 7.7 | 153 | 143 | 15 | 146 | 136 | 1424 | 296 | 37 | 26.3 | <0.15 | 5 | <0.005 | S/X | S/X | S/X | S/X | S/X | S/X | S/X | S/X | S/X | S/X | S/X | S/X | S/X | S/X | S/X | S/X | S/X | S/X | S/X | S/X | S/X | S/X | N/S | S/X
2013-08-19 | 7.7 | 157 | 133 | N/S | 212 | 170 | 1466 | 332 | 40 | 26.3 | <0.15 | 5.7 | N/S | 21 | 1.2 | N/S | N/S | N/S | N/S | N/S | N/S | N/S | N/S | N/S | N/S | N/S | N/S | N/S | N/S | N/S | N/S | N/S | N/S | N/S | N/S | N/S | N/S
2013-08-20 | 7.8 | 147 | 128 | N/S | 164 | 140 | 1444 | 310 | 36 | 25.3 | 0.58 | 5 | N/S | N/S | N/S | <0.05 | 0.059 | <0.001 | <0.005 | 0.076 | 1 | N/S | <0.02 | 0.049 | <0.2 | <0.005 | 0.029 | 0.001 | 0.12 | <0.05 | <0.001 | <0.1 | N/S | N/S | <6 | N/S | 31
2013-08-21 | 7.7 | 180 | 172 | N/S | 164 | 142 | 2040 | 470 | 36 | 26 | <0.15 | 4.9 | N/S | N/S | N/S | N/S | N/S | N/S | N/S | N/S | N/S | N/S | N/S | N/S | N/S | N/S | N/S | N/S | N/S | N/S | N/S | N/S | N/S | N/S | N/S | N/S | N/S
2013-08-22 | 7.8 | 138 | 125 | N/S | 176 | 152 | 1586 | 330 | 30 | 20.2 | <0.15 | 4.1 | N/S | N/S | N/S | N/S | N/S | N/S | N/S | N/S | N/S | N/S | N/S | N/S | N/S | N/S | N/S | N/S | N/S | N/S | N/S | N/S | N/S | N/S | N/S | N/S | N/S
2013-08-23 | 7.5 | N/S | N/S | N/S | 812 | 540 | 2484 | 676 | 53 | 25 | <0.15 | 11 | N/S | N/S | N/S | N/S | N/S | N/S | N/S | N/S | N/S | N/S | N/S | N/S | N/S | N/S | N/S | N/S | N/S | N/S | N/S | N/S | N/S | N/S | N/S | N/S | N/S
2013-08-24 | 7.7 | N/S | N/S | N/S | 158 | 132 | 2004 | 392 | 35 | 24.8 | <0.15 | 4.8 | N/S | N/S | N/S | N/S | N/S | N/S | N/S | N/S | N/S | N/S | N/S | N/S | N/S | N/S | N/S | N/S | N/S | N/S | N/S | N/S | N/S | N/S | N/S | N/S | N/S
2013-08-25 | 7.6 | 162 | 158 | N/S | 204 | 180 | 1922 | 432 | 38 | 25.7 | 0.28 | 5.4 | N/S | N/S | N/S | N/S | N/S | N/S | N/S | N/S | N/S | N/S | N/S | N/S | N/S | N/S | N/S | N/S | N/S | N/S | N/S | N/S | N/S | N/S | N/S | N/S | N/S
2013-08-26 | 7.5 | 294 | 289 | 19 | 532 | 420 | 2344 | 676 | 53 | 28.6 | <0.15 | 9.8 | <0.005 | 52 | T/X | N/S | N/S | N/S | N/S | N/S | N/S | N/S | N/S | N/S | N/S | N/S | N/S | N/S | N/S | N/S | N/S | N/S | N/S | N/S | N/S | N/S | N/S
2013-08-27 | 7.7 | 160 | 131 | N/S | 232 | 212 | 1960 | 554 | 36 | 25.4 | <0.15 | 5.5 | N/S | N/S | N/S | <0.05 | 0.067 | <0.001 | <0.005 | 0.087 | 1.1 | N/S | <0.02 | 0.064 | <0.2 | <0.005 | 0.027 | 0.002 | 0.15 | <0.05 | <0.001 | <0.1 | N/S | N/S | <6 | N/S | 33
2013-08-28 | 7.6 | 152 | 130 | N/S | 188 | 160 | 1640 | 372 | 36 | 25.4 | <0.15 | 5.3 | N/S | N/S | N/S | N/S | N/S | N/S | N/S | N/S | N/S | N/S | N/S | N/S | N/S | N/S | N/S | N/S | N/S | N/S | N/S | N/S | N/S | N/S | N/S | N/S | N/S
2013-08-29 | 7.6 | 192 | 155 | N/S | 194 | 166 | 1510 | 334 | 34 | 26.1 | <0.15 | 5.2 | N/S | N/S | N/S | N/S | N/S | N/S | N/S | N/S | N/S | N/S | N/S | N/S | N/S | N/S | N/S | N/S | N/S | N/S | N/S | N/S | N/S | N/S | N/S | N/S | N/S
2013-08-30 | 7.6 | N/S | N/S | N/S | 230 | 202 | 1406 | 384 | 39 | 26.2 | <0.15 | 5.9 | N/S | N/S | N/S | N/S | N/S | N/S | N/S | N/S | N/S | N/S | N/S | N/S | N/S | N/S | N/S | N/S | N/S | N/S | N/S | N/S | N/S | N/S | N/S | N/S | N/S
2013-08-31 | 7.6 | N/S | N/S | N/S | 196 | 160 | 1102 | 302 | 31 | 24.8 | <0.15 | 4.6 | N/S | N/S | N/S | N/S | N/S | N/S | N/S | N/S | N/S | N/S | N/S | N/S | N/S | N/S | N/S | N/S | N/S | N/S | N/S | N/S | N/S | N/S | N/S | N/S | N/S
2013-09-01 | 7.6 | 210 | 191 | N/S | 294 | 254 | 1396 | 380 | 39 | 21.2 | <0.15 | 5.6 | N/S | N/S | N/S | N/S | N/S | N/S | N/S | N/S | N/S | N/S | N/S | N/S | N/S | N/S | N/S | N/S | N/S | N/S | N/S | N/S | N/S | N/S | N/S | N/S | N/S
2013-09-02 | 7.7 | 202 | 155 | 58 | 284 | 216 | 1422 | 402 | 41 | 26.3 | <0.15 | 6.6 | <0.005 | 36 | 1.1 | N/S | N/S | N/S | N/S | N/S | N/S | N/S | N/S | N/S | N/S | N/S | N/S | N/S | N/S | N/S | N/S | N/S | N/S | N/S | N/S | N/S | N/S
2013-09-03 | 7.7 | T/X | T/X | N/S | 212 | 180 | 1360 | 320 | 40 | 27.6 | T/X | 6 | N/S | N/S | N/S | <0.05 | 0.056 | <0.001 | <0.005 | 0.127 | 1.1 | 0.1 | <0.02 | 0.066 | <0.2 | <0.005 | 0.04 | 0.001 | 0.16 | <0.05 | <0.001 | <0.1 | N/S | N/S | <6 | N/S | 40
2013-09-04 | 7.6 | 133 | 123 | N/S | 190 | 158 | 1312 | 302 | 40 | 27.8 | <0.15 | 5.7 | N/S | N/S | N/S | N/S | N/S | N/S | N/S | N/S | N/S | N/S | N/S | N/S | N/S | N/S | N/S | N/S | N/S | N/S | N/S | N/S | N/S | N/S | N/S | N/S | N/S
2013-09-05 | 7.7 | 172 | 138 | N/S | 192 | 172 | 1392 | 326 | 40 | 28.8 | <0.15 | 5.9 | N/S | N/S | N/S | N/S | N/S | N/S | N/S | N/S | N/S | N/S | N/S | N/S | N/S | N/S | N/S | N/S | N/S | N/S | N/S | N/S | N/S | N/S | N/S | N/S | N/S
2013-09-06 | 7.6 | N/S | N/S | N/S | 204 | 168 | 1814 | 432 | 40 | 29.1 | <0.15 | 5.4 | N/S | N/S | N/S | N/S | N/S | N/S | N/S | N/S | N/S | N/S | N/S | N/S | N/S | N/S | N/S | N/S | N/S | N/S | N/S | N/S | N/S | N/S | N/S | N/S | N/S
2013-09-07 | 7.6 | N/S | N/S | N/S | 218 | 178 | 1622 | 374 | 39 | 28.2 | <0.15 | 5.3 | N/S | N/S | N/S | N/S | N/S | N/S | N/S | N/S | N/S | N/S | N/S | N/S | N/S | N/S | N/S | N/S | N/S | N/S | N/S | N/S | N/S | N/S | N/S | N/S | N/S
2013-09-08 | 7.6 | 174 | 167 | N/S | 102 | 84 | 1718 | 356 | 40 | 28.7 | <0.15 | 5.3 | N/S | N/S | N/S | N/S | N/S | N/S | N/S | N/S | N/S | N/S | N/S | N/S | N/S | N/S | N/S | N/S | N/S | N/S | N/S | N/S | N/S | N/S | N/S | N/S | N/S
2013-09-09 | 7.7 | 150 | 113 | 24 | 204 | 182 | 1464 | 342 | 38 | 25.8 | <0.15 | 5.5 | 0.005 | 31 | 1.2 | N/S | N/S | N/S | N/S | N/S | N/S | N/S | N/S | N/S | N/S | N/S | N/S | N/S | N/S | N/S | N/S | N/S | N/S | N/S | N/S | N/S | N/S
2013-09-10 | 7.7 | 187 | 160 | N/S | 218 | 180 | 1602 | 352 | 40 | 28.7 | <0.15 | 5.8 | N/S | N/S | N/S | <0.05 | 0.061 | <0.001 | <0.005 | 0.09 | 0.9 | N/S | <0.02 | 0.069 | <0.2 | <0.005 | 0.037 | 0.001 | 0.15 | <0.05 | <0.001 | <0.1 | N/S | N/S | <6 | N/S | 39
2013-09-11 | 7.6 | 168 | 155 | N/S | 238 | 194 | 1656 | 388 | 39 | 28.3 | <0.15 | 6.2 | N/S | N/S | N/S | N/S | N/S | N/S | N/S | N/S | N/S | N/S | N/S | N/S | N/S | N/S | N/S | N/S | N/S | N/S | N/S | N/S | N/S | N/S | N/S | N/S | N/S
2013-09-12 | 7.6 | 172 | 154 | N/S | 214 | 178 | 1572 | 354 | 39 | 27 | <0.15 | 6.1 | N/S | N/S | N/S | N/S | N/S | N/S | N/S | N/S | N/S | N/S | N/S | N/S | N/S | N/S | N/S | N/S | N/S | N/S | N/S | N/S | N/S | N/S | N/S | N/S | N/S
2013-09-13 | 7.6 | N/S | N/S | N/S | 210 | 174 | 1460 | 302 | 40 | 29.1 | <0.15 | 6 | N/S | N/S | N/S | N/S | N/S | N/S | N/S | N/S | N/S | N/S | N/S | N/S | N/S | N/S | N/S | N/S | N/S | N/S | N/S | N/S | N/S | N/S | N/S | N/S | N/S
2013-09-14 | 7.6 | N/S | N/S | N/S | 340 | 264 | 1724 | 436 | 42 | 27.4 | <0.15 | 6.9 | N/S | N/S | N/S | N/S | N/S | N/S | N/S | N/S | N/S | N/S | N/S | N/S | N/S | N/S | N/S | N/S | N/S | N/S | N/S | N/S | N/S | N/S | N/S | N/S | N/S
2013-09-15 | 7.7 | 150 | 132 | N/S | 154 | 122 | 1280 | 234 | 32 | 23.9 | <0.15 | 4.6 | N/S | N/S | N/S | N/S | N/S | N/S | N/S | N/S | N/S | N/S | N/S | N/S | N/S | N/S | N/S | N/S | N/S | N/S | N/S | N/S | N/S | N/S | N/S | N/S | N/S
2013-09-16 | 7.8 | 248 | 165 | 7 | 376 | 316 | 1448 | 432 | 47 | 23.2 | <0.15 | 7.8 | 0.006 | 16 | 1.1 | N/S | N/S | N/S | N/S | N/S | N/S | N/S | N/S | N/S | N/S | N/S | N/S | N/S | N/S | N/S | N/S | N/S | N/S | N/S | N/S | N/S | N/S
2013-09-17 | 7.7 | 137 | 110 | N/S | 154 | 140 | 1654 | 300 | 34 | 22.4 | 0.64 | 4.7 | N/S | N/S | N/S | <0.05 | 0.044 | <0.001 | <0.005 | 0.078 | 0.7 | N/S | <0.02 | 0.037 | <0.2 | <0.005 | 0.031 | <0.001 | 0.11 | <0.05 | <0.001 | <0.1 | N/S | N/S | <6 | N/S | 26
2013-09-18 | 7.7 | 144 | 134 | N/S | 162 | 138 | 1480 | 290 | 32 | 21.8 | 0.35 | 3.7 | N/S | N/S | N/S | N/S | N/S | N/S | N/S | N/S | N/S | N/S | N/S | N/S | N/S | N/S | N/S | N/S | N/S | N/S | N/S | N/S | N/S | N/S | N/S | N/S | N/S
2013-09-19 | 7.7 | 129 | 123 | N/S | 140 | 132 | 1356 | 290 | 33 | 22 | <0.15 | 4.8 | N/S | N/S | N/S | N/S | N/S | N/S | N/S | N/S | N/S | N/S | N/S | N/S | N/S | N/S | N/S | N/S | N/S | N/S | N/S | N/S | N/S | N/S | N/S | N/S | N/S
2013-09-20 | 7.7 | N/S | N/S | N/S | 128 | 120 | 1500 | 280 | 34 | 23.7 | <0.15 | 4.9 | N/S | N/S | N/S | N/S | N/S | N/S | N/S | N/S | N/S | N/S | N/S | N/S | N/S | N/S | N/S | N/S | N/S | N/S | N/S | N/S | N/S | N/S | N/S | N/S | N/S
2013-09-21 | 7.7 | N/S | N/S | N/S | 168 | 152 | 1834 | 380 | 35 | 24.6 | <0.15 | 5 | N/S | N/S | N/S | N/S | N/S | N/S | N/S | N/S | N/S | N/S | N/S | N/S | N/S | N/S | N/S | N/S | N/S | N/S | N/S | N/S | N/S | N/S | N/S | N/S | N/S
2013-09-22 | 7.4 | 426 | 359 | N/S | 824 | 720 | 2378 | 882 | 66 | 26.1 | 0.18 | 13.9 | N/S | N/S | N/S | N/S | N/S | N/S | N/S | N/S | N/S | N/S | N/S | N/S | N/S | N/S | N/S | N/S | N/S | N/S | N/S | N/S | N/S | N/S | N/S | N/S | N/S
2013-09-23 | 7.6 | 184 | 134 | 12 | 192 | 172 | 1746 | 352 | 37 | 25 | <0.15 | 5.5 | <0.005 | 21 | 1.2 | N/S | N/S | N/S | N/S | N/S | N/S | N/S | N/S | N/S | N/S | N/S | N/S | N/S | N/S | N/S | N/S | N/S | N/S | N/S | N/S | N/S | N/S
2013-09-24 | 7.7 | 114 | 102 | N/S | 100 | 88 | 1776 | 286 | 33 | 24.8 | <0.15 | 4.5 | N/S | N/S | N/S | 0.05 | 0.053 | <0.001 | <0.005 | 0.042 | 0.4 | N/S | <0.02 | 0.043 | <0.2 | <0.005 | 0.045 | <0.001 | 0.08 | <0.05 | <0.001 | <0.1 | N/S | N/S | <6 | N/S | 24
2013-09-25 | 7.7 | 133 | 130 | N/S | 146 | 130 | 1862 | 346 | 34 | 24.5 | <0.15 | 5.1 | N/S | N/S | N/S | N/S | N/S | N/S | N/S | N/S | N/S | N/S | N/S | N/S | N/S | N/S | N/S | N/S | N/S | N/S | N/S | N/S | N/S | N/S | N/S | N/S | N/S
2013-09-26 | 7.7 | 165 | 134 | N/S | 156 | 142 | 1618 | 284 | 34 | 24.7 | <0.15 | 5.4 | N/S | N/S | N/S | N/S | N/S | N/S | N/S | N/S | N/S | N/S | N/S | N/S | N/S | N/S | N/S | N/S | N/S | N/S | N/S | N/S | N/S | N/S | N/S | N/S | N/S
2013-09-27 | 7.9 | N/S | N/S | N/S | 94 | 74 | 1322 | 236 | 31 | 22.1 | <0.15 | 4.5 | N/S | N/S | N/S | N/S | N/S | N/S | N/S | N/S | N/S | N/S | N/S | N/S | N/S | N/S | N/S | N/S | N/S | N/S | N/S | N/S | N/S | N/S | N/S | N/S | N/S
2013-09-28 | 7.8 | N/S | N/S | N/S | 136 | 108 | 1772 | 342 | 35 | 25.3 | <0.15 | 5.2 | N/S | N/S | N/S | N/S | N/S | N/S | N/S | N/S | N/S | N/S | N/S | N/S | N/S | N/S | N/S | N/S | N/S | N/S | N/S | N/S | N/S | N/S | N/S | N/S | N/S
2013-09-29 | 7.6 | 180 | 145 | N/S | 248 | 206 | 1632 | 360 | 39 | 24.4 | <0.15 | 6.7 | N/S | N/S | N/S | N/S | N/S | N/S | N/S | N/S | N/S | N/S | N/S | N/S | N/S | N/S | N/S | N/S | N/S | N/S | N/S | N/S | N/S | N/S | N/S | N/S | N/S
2013-09-30 | 7.8 | 104 | 100 | 11 | 110 | 90 | 1292 | 248 | 33 | 23.7 | <0.15 | 4.6 | <0.005 | 8 | 1.2 | N/S | N/S | N/S | N/S | N/S | N/S | N/S | N/S | N/S | N/S | N/S | N/S | N/S | N/S | N/S | N/S | N/S | N/S | N/S | N/S | N/S | N/S
2013-10-01 | 7.9 | 114 | 103 | N/S | 94 | 80 | 1418 | 278 | 33 | 23.3 | <0.15 | 4.4 | N/S | N/S | N/S | <0.05 | 0.046 | <0.001 | <0.005 | 0.053 | 0.4 | 0.1 | <0.02 | 0.039 | <0.2 | <0.005 | 0.04 | <0.001 | 0.08 | <0.05 | <0.001 | <0.1 | N/S | N/S | <6 | N/S | 27
2013-10-02 | 7.8 | 108 | 113 | N/S | 121 | 103 | 1924 | 384 | 37 | 23.1 | <0.15 | 4.9 | N/S | N/S | N/S | N/S | N/S | N/S | N/S | N/S | N/S | N/S | N/S | N/S | N/S | N/S | N/S | N/S | N/S | N/S | N/S | N/S | N/S | N/S | N/S | N/S | N/S
2013-10-03 | 7.7 | T/X | T/X | N/S | 144 | 118 | 1458 | 278 | 27 | 16.6 | 1.86 | 4.1 | N/S | N/S | N/S | N/S | N/S | N/S | N/S | N/S | N/S | N/S | N/S | N/S | N/S | N/S | N/S | N/S | N/S | N/S | N/S | N/S | N/S | N/S | N/S | N/S | N/S
2013-10-04 | 7.7 | N/S | N/S | N/S | 100 | 86 | 1268 | 186 | 23 | 13.1 | <0.15 | 3 | N/S | N/S | N/S | N/S | N/S | N/S | N/S | N/S | N/S | N/S | N/S | N/S | N/S | N/S | N/S | N/S | N/S | N/S | N/S | N/S | N/S | N/S | N/S | N/S | N/S
2013-10-05 | 7.7 | N/S | N/S | N/S | 122 | 100 | 1110 | 180 | 21 | 11.2 | 0.75 | 3 | N/S | N/S | N/S | N/S | N/S | N/S | N/S | N/S | N/S | N/S | N/S | N/S | N/S | N/S | N/S | N/S | N/S | N/S | N/S | N/S | N/S | N/S | N/S | N/S | N/S
2013-10-06 | 7.8 | T/X | T/X | N/S | 170 | 146 | 1104 | 186 | 21 | 12.2 | <0.15 | 2.8 | N/S | N/S | N/S | N/S | N/S | N/S | N/S | N/S | N/S | N/S | N/S | N/S | N/S | N/S | N/S | N/S | N/S | N/S | N/S | N/S | N/S | N/S | N/S | N/S | N/S
2013-10-07 | 7.8 | 114 | 100 | 16 | 126 | 100 | 1230 | 252 | 29 | 18.1 | <0.15 | 3.8 | <0.005 | 15 | 1 | N/S | N/S | N/S | N/S | N/S | N/S | N/S | N/S | N/S | N/S | N/S | N/S | N/S | N/S | N/S | N/S | N/S | N/S | N/S | N/S | N/S | N/S
2013-10-08 | 7.8 | 123 | 113 | N/S | 96 | 82 | 1314 | 272 | 30 | 20.5 | <0.15 | 3.8 | N/S | N/S | N/S | <0.05 | 0.047 | <0.001 | <0.005 | 0.063 | 0.7 | N/S | <0.02 | 0.034 | <0.2 | <0.005 | 0.048 | <0.001 | 0.08 | <0.05 | <0.001 | <0.1 | N/S | N/S | <6 | N/S | 29
2013-10-09 | 7.8 | 122 | 108 | N/S | 100 | 82 | 1282 | 246 | 30 | 21.8 | <0.15 | 4.2 | N/S | N/S | N/S | N/S | N/S | N/S | N/S | N/S | N/S | N/S | N/S | N/S | N/S | N/S | N/S | N/S | N/S | N/S | N/S | N/S | N/S | N/S | N/S | N/S | N/S
2013-10-10 | 7.8 | 124 | 119 | N/S | 108 | 92 | 1308 | 244 | 31 | 22.5 | <0.15 | 4.5 | N/S | N/S | N/S | N/S | N/S | N/S | N/S | N/S | N/S | N/S | N/S | N/S | N/S | N/S | N/S | N/S | N/S | N/S | N/S | N/S | N/S | N/S | N/S | N/S | N/S
2013-10-11 | 7.8 | N/S | N/S | N/S | 113 | 98 | 1300 | 214 | 34 | 23.5 | <0.15 | 4.8 | N/S | N/S | N/S | N/S | N/S | N/S | N/S | N/S | N/S | N/S | N/S | N/S | N/S | N/S | N/S | N/S | N/S | N/S | N/S | N/S | N/S | N/S | N/S | N/S | N/S
2013-10-12 | 7.8 | N/S | N/S | N/S | 110 | 92 | 1346 | 234 | 34 | 24 | <0.15 | 4.8 | N/S | N/S | N/S | N/S | N/S | N/S | N/S | N/S | N/S | N/S | N/S | N/S | N/S | N/S | N/S | N/S | N/S | N/S | N/S | N/S | N/S | N/S | N/S | N/S | N/S
2013-10-13 | 7.8 | 147 | 139 | N/S | 122 | 110 | 1356 | 256 | 35 | 24.7 | 0.26 | 5 | N/S | N/S | N/S | N/S | N/S | N/S | N/S | N/S | N/S | N/S | N/S | N/S | N/S | N/S | N/S | N/S | N/S | N/S | N/S | N/S | N/S | N/S | N/S | N/S | N/S
2013-10-14 | 7.8 | 125 | 126 | 19 | 118 | 104 | 1348 | 280 | 33 | 24.3 | 0.16 | 4.7 | <0.005 | 40 | 1.2 | N/S | N/S | N/S | N/S | N/S | N/S | N/S | N/S | N/S | N/S | N/S | N/S | N/S | N/S | N/S | N/S | N/S | N/S | N/S | N/S | N/S | N/S
2013-10-15 | 7.8 | 127 | 128 | N/S | 104 | 94 | 1302 | 248 | 32 | 23.1 | 0.16 | 4.5 | N/S | N/S | N/S | <0.05 | 0.045 | <0.001 | <0.005 | 0.049 | 0.6 | S/X | <0.02 | 0.033 | <0.2 | <0.005 | 0.017 | <0.001 | 0.09 | <0.05 | <0.001 | <0.1 | S/X | S/X | <6 | N/S | 30
2013-10-16 | 7.8 | 129 | 128 | N/S | 110 | 94 | 1408 | 262 | 32 | 22.8 | 0.42 | 4.4 | N/S | N/S | N/S | N/S | N/S | N/S | N/S | N/S | N/S | N/S | N/S | N/S | N/S | N/S | N/S | N/S | N/S | N/S | N/S | N/S | N/S | N/S | N/S | N/S | N/S
2013-10-17 | 7.8 | 124 | 124 | N/S | 134 | 106 | 1056 | 242 | 30 | 20.4 | 1.07 | 4.4 | N/S | N/S | N/S | N/S | N/S | N/S | N/S | N/S | N/S | N/S | N/S | N/S | N/S | N/S | N/S | N/S | N/S | N/S | N/S | N/S | N/S | N/S | N/S | N/S | N/S
2013-10-18 | 7.8 | N/S | N/S | N/S | 131 | 117 | 1148 | 220 | 33 | 24.4 | <0.15 | 4.5 | N/S | N/S | N/S | N/S | N/S | N/S | N/S | N/S | N/S | N/S | N/S | N/S | N/S | N/S | N/S | N/S | N/S | N/S | N/S | N/S | N/S | N/S | N/S | N/S | N/S
2013-10-19 | 7.8 | N/S | N/S | N/S | 118 | 106 | 1382 | 238 | 35 | 24.4 | <0.15 | 4.6 | N/S | N/S | N/S | N/S | N/S | N/S | N/S | N/S | N/S | N/S | N/S | N/S | N/S | N/S | N/S | N/S | N/S | N/S | N/S | N/S | N/S | N/S | N/S | N/S | N/S
2013-10-20 | 7.8 | 152 | 136 | N/S | 122 | 100 | 1400 | 266 | 36 | 25.4 | <0.15 | 4.9 | N/S | N/S | N/S | N/S | N/S | N/S | N/S | N/S | N/S | N/S | N/S | N/S | N/S | N/S | N/S | N/S | N/S | N/S | N/S | N/S | N/S | N/S | N/S | N/S | N/S
2013-10-21 | 7.8 | 128 | 120 | 16 | 122 | 110 | 1406 | 270 | 34 | 24 | 0.34 | 4.8 | <0.005 | 28 | 1.2 | N/S | N/S | N/S | N/S | N/S | N/S | N/S | N/S | N/S | N/S | N/S | N/S | N/S | N/S | N/S | N/S | N/S | N/S | N/S | N/S | N/S | N/S
2013-10-22 | 7.8 | 135 | 108 | N/S | 146 | 130 | 1372 | 264 | 32 | 22 | 1.55 | 4.5 | N/S | N/S | N/S | <0.05 | 0.053 | <0.001 | <0.005 | 0.061 | 0.7 | N/S | <0.02 | 0.048 | <0.2 | <0.005 | 0.018 | <0.001 | 0.11 | <0.05 | <0.001 | <0.1 | N/S | N/S | <6 | N/S | 28
2013-10-23 | 7.8 | 118 | 112 | N/S | 119 | 103 | 1332 | 260 | 31 | 22.4 | 0.41 | 4.4 | N/S | N/S | N/S | N/S | N/S | N/S | N/S | N/S | N/S | N/S | N/S | N/S | N/S | N/S | N/S | N/S | N/S | N/S | N/S | N/S | N/S | N/S | N/S | N/S | N/S
2013-10-24 | 7.7 | 118 | 109 | N/S | 90 | 76 | 1318 | 230 | 33 | 23.5 | <0.15 | 4.8 | N/S | N/S | N/S | N/S | N/S | N/S | N/S | N/S | N/S | N/S | N/S | N/S | N/S | N/S | N/S | N/S | N/S | N/S | N/S | N/S | N/S | N/S | N/S | N/S | N/S
2013-10-25 | 7.7 | N/S | N/S | N/S | 78 | 72 | 1204 | 200 | 34 | 24.9 | <0.15 | 4.8 | N/S | N/S | N/S | N/S | N/S | N/S | N/S | N/S | N/S | N/S | N/S | N/S | N/S | N/S | N/S | N/S | N/S | N/S | N/S | N/S | N/S | N/S | N/S | N/S | N/S
2013-10-26 | 7.8 | N/S | N/S | N/S | 168 | 142 | 1198 | 266 | 39 | 26.6 | <0.15 | 5.8 | N/S | N/S | N/S | N/S | N/S | N/S | N/S | N/S | N/S | N/S | N/S | N/S | N/S | N/S | N/S | N/S | N/S | N/S | N/S | N/S | N/S | N/S | N/S | N/S | N/S
2013-10-27 | 7.8 | 144 | T/X | N/S | 114 | 94 | 1122 | 244 | 41 | 25.8 | <0.15 | 6.1 | N/S | N/S | N/S | N/S | N/S | N/S | N/S | N/S | N/S | N/S | N/S | N/S | N/S | N/S | N/S | N/S | N/S | N/S | N/S | N/S | N/S | N/S | N/S | N/S | N/S
2013-10-28 | 7.7 | 136 | 130 | 25 | 134 | 110 | 1262 | 280 | 38 | 25.6 | <0.15 | 5.1 | 0.008 | 30 | 1.2 | N/S | N/S | N/S | N/S | N/S | N/S | N/S | N/S | N/S | N/S | N/S | N/S | N/S | N/S | N/S | N/S | N/S | N/S | N/S | N/S | N/S | N/S
2013-10-29 | 7.8 | 120 | T/X | N/S | 106 | 80 | 1250 | 276 | 35 | 25.2 | <0.15 | 4.8 | N/S | N/S | N/S | <0.05 | 0.041 | <0.001 | <0.005 | 0.059 | 0.6 | N/S | <0.02 | 0.031 | <0.2 | <0.005 | 0.027 | <0.001 | 0.1 | <0.05 | <0.001 | <0.1 | N/S | N/S | <6 | N/S | 32
2013-10-30 | 7.8 | 104 | 111 | N/S | 116 | 92 | 964 | 234 | 32 | 19.3 | 1.79 | 4.4 | N/S | N/S | N/S | N/S | N/S | N/S | N/S | N/S | N/S | N/S | N/S | N/S | N/S | N/S | N/S | N/S | N/S | N/S | N/S | N/S | N/S | N/S | N/S | N/S | N/S
2013-10-31 | 7.8 | 72 | 73 | N/S | 114 | 78 | 670 | 172 | 11 | 4.8 | 3.36 | 1.4 | N/S | N/S | N/S | N/S | N/S | N/S | N/S | N/S | N/S | N/S | N/S | N/S | N/S | N/S | N/S | N/S | N/S | N/S | N/S | N/S | N/S | N/S | N/S | N/S | N/S
2013-11-01 | 7.9 | N/S | N/S | N/S | 32 | 26 | 784 | 90 | 10 | 6.8 | 2.34 | 1 | N/S | N/S | N/S | N/S | N/S | N/S | N/S | N/S | N/S | N/S | N/S | N/S | N/S | N/S | N/S | N/S | N/S | N/S | N/S | N/S | N/S | N/S | N/S | N/S | N/S
2013-11-02 | 7.7 | N/S | N/S | N/S | 92 | 75 | 956 | 148 | 16 | 9.5 | 0.88 | 2.1 | N/S | N/S | N/S | N/S | N/S | N/S | N/S | N/S | N/S | N/S | N/S | N/S | N/S | N/S | N/S | N/S | N/S | N/S | N/S | N/S | N/S | N/S | N/S | N/S | N/S
2013-11-03 | 7.7 | 95 | 83 | N/S | 82 | 76 | 1374 | 216 | 26 | 17.5 | <0.15 | 3.2 | N/S | N/S | N/S | N/S | N/S | N/S | N/S | N/S | N/S | N/S | N/S | N/S | N/S | N/S | N/S | N/S | N/S | N/S | N/S | N/S | N/S | N/S | N/S | N/S | N/S
2013-11-04 | 7.7 | 117 | 96 | 7 | 158 | 130 | 1348 | 258 | 30 | 20 | <0.15 | 4.3 | <0.005 | 16 | 0.9 | N/S | N/S | N/S | N/S | N/S | N/S | N/S | N/S | N/S | N/S | N/S | N/S | N/S | N/S | N/S | N/S | N/S | N/S | N/S | N/S | N/S | N/S
2013-11-05 | 7.8 | 118 | 98 | N/S | 136 | 116 | 1390 | 244 | 27 | 18.4 | 1.7 | 3.8 | N/S | N/S | N/S | <0.05 | 0.045 | <0.001 | <0.005 | 0.05 | 0.7 | 0.1 | <0.02 | 0.031 | <0.2 | <0.005 | 0.018 | <0.001 | 0.1 | <0.05 | <0.001 | <0.1 | N/S | N/S | <6 | N/S | 24
2013-11-06 | 7.7 | 44 | 45 | N/S | 66 | 52 | 788 | 130 | 10 | 5.6 | 3.71 | 1.3 | N/S | N/S | N/S | N/S | N/S | N/S | N/S | N/S | N/S | N/S | N/S | N/S | N/S | N/S | N/S | N/S | N/S | N/S | N/S | N/S | N/S | N/S | N/S | N/S | N/S
2013-11-07 | 7.8 | 50 | 40 | N/S | 61 | 49 | 862 | 130 | 13 | 8.6 | 1.96 | 1.5 | N/S | N/S | N/S | N/S | N/S | N/S | N/S | N/S | N/S | N/S | N/S | N/S | N/S | N/S | N/S | N/S | N/S | N/S | N/S | N/S | N/S | N/S | N/S | N/S | N/S
2013-11-08 | 7.7 | N/S | N/S | N/S | 56 | 48 | 1240 | 158 | 20 | 13.4 | <0.15 | 2.5 | N/S | N/S | N/S | N/S | N/S | N/S | N/S | N/S | N/S | N/S | N/S | N/S | N/S | N/S | N/S | N/S | N/S | N/S | N/S | N/S | N/S | N/S | N/S | N/S | N/S
2013-11-09 | 7.7 | N/S | N/S | N/S | 116 | 100 | 1298 | 230 | 26 | 17.7 | 0.18 | 3.6 | N/S | N/S | N/S | N/S | N/S | N/S | N/S | N/S | N/S | N/S | N/S | N/S | N/S | N/S | N/S | N/S | N/S | N/S | N/S | N/S | N/S | N/S | N/S | N/S | N/S
2013-11-10 | 7.6 | 133 | 119 | N/S | 126 | 98 | 1498 | 236 | 29 | 19.6 | 0.36 | 3.9 | N/S | N/S | N/S | N/S | N/S | N/S | N/S | N/S | N/S | N/S | N/S | N/S | N/S | N/S | N/S | N/S | N/S | N/S | N/S | N/S | N/S | N/S | N/S | N/S | N/S
2013-11-11 | 7.7 | 113 | 98 | 14 | 108 | 100 | 1592 | 242 | 27 | 17.7 | 1.75 | 3.8 | <0.005 | 13 | 0.9 | N/S | N/S | N/S | N/S | N/S | N/S | N/S | N/S | N/S | N/S | N/S | N/S | N/S | N/S | N/S | N/S | N/S | N/S | N/S | N/S | N/S | N/S
2013-11-12 | 7.8 | 101 | 88 | N/S | 98 | 74 | 1200 | 202 | 26 | 18.7 | 2.82 | 3.6 | N/S | N/S | N/S | <0.05 | 0.035 | <0.001 | <0.005 | 0.04 | 0.5 | N/S | <0.02 | 0.025 | <0.2 | <0.005 | 0.026 | 0.001 | 0.08 | <0.05 | <0.001 | <0.1 | N/S | N/S | <6 | N/S | 22
2013-11-13 | 7.8 | 105 | 90 | N/S | 114 | 102 | 1510 | 238 | 28 | 19.7 | 0.67 | 4.1 | N/S | N/S | N/S | N/S | N/S | N/S | N/S | N/S | N/S | N/S | N/S | N/S | N/S | N/S | N/S | N/S | N/S | N/S | N/S | N/S | N/S | N/S | N/S | N/S | N/S
2013-11-14 | 7.7 | 129 | 116 | N/S | 158 | 126 | 1388 | 260 | 33 | 21.9 | 2.27 | 4.6 | N/S | N/S | N/S | N/S | N/S | N/S | N/S | N/S | N/S | N/S | N/S | N/S | N/S | N/S | N/S | N/S | N/S | N/S | N/S | N/S | N/S | N/S | N/S | N/S | N/S
2013-11-15 | 7.8 | N/S | N/S | N/S | 98 | 93 | 1146 | 228 | 31 | 22.3 | <0.15 | 4.1 | N/S | N/S | N/S | N/S | N/S | N/S | N/S | N/S | N/S | N/S | N/S | N/S | N/S | N/S | N/S | N/S | N/S | N/S | N/S | N/S | N/S | N/S | N/S | N/S | N/S
2013-11-16 | 7.8 | N/S | N/S | N/S | 152 | 130 | 1282 | 258 | 31 | 20 | 0.19 | 4.4 | N/S | N/S | N/S | N/S | N/S | N/S | N/S | N/S | N/S | N/S | N/S | N/S | N/S | N/S | N/S | N/S | N/S | N/S | N/S | N/S | N/S | N/S | N/S | N/S | N/S
2013-11-17 | 7.8 | 86 | 72 | N/S | 98 | 86 | 898 | 204 | 19 | 9.7 | 3.76 | 2.5 | N/S | N/S | N/S | N/S | N/S | N/S | N/S | N/S | N/S | N/S | N/S | N/S | N/S | N/S | N/S | N/S | N/S | N/S | N/S | N/S | N/S | N/S | N/S | N/S | N/S
2013-11-18 | 7.8 | 52 | 44 | 28 | 48 | 39 | 884 | 154 | 14 | 9.1 | 2.69 | 1.6 | <0.005 | 5 | 0.6 | N/S | N/S | N/S | N/S | N/S | N/S | N/S | N/S | N/S | N/S | N/S | N/S | N/S | N/S | N/S | N/S | N/S | N/S | N/S | N/S | N/S | N/S
2013-11-19 | 7.5 | 282 | 269 | N/S | 604 | 476 | 2026 | 680 | 60 | 17.6 | 0.18 | 12.6 | N/S | N/S | N/S | <0.05 | 0.108 | <0.001 | 0.007 | 0.195 | 4.5 | N/S | 0.02 | 0.073 | 0.7 | 0.008 | 0.014 | 0.001 | 0.42 | <0.05 | <0.001 | <0.1 | N/S | N/S | <6 | N/S | 58
2013-11-20 | 7.7 | 112 | 105 | N/S | 156 | 133 | 1092 | 238 | 25 | 14.3 | 1.92 | 3.4 | N/S | N/S | N/S | N/S | N/S | N/S | N/S | N/S | N/S | N/S | N/S | N/S | N/S | N/S | N/S | N/S | N/S | N/S | N/S | N/S | N/S | N/S | N/S | N/S | N/S
2013-11-21 | 7.7 | 94 | 75 | N/S | 115 | 98 | 1068 | 208 | 22 | 12.2 | 2.79 | 2.7 | N/S | N/S | N/S | N/S | N/S | N/S | N/S | N/S | N/S | N/S | N/S | N/S | N/S | N/S | N/S | N/S | N/S | N/S | N/S | N/S | N/S | N/S | N/S | N/S | N/S
2013-11-22 | 7.8 | N/S | N/S | N/S | 99 | 90 | 1186 | 212 | 23 | 13.5 | <0.15 | 2.7 | N/S | N/S | N/S | N/S | N/S | N/S | N/S | N/S | N/S | N/S | N/S | N/S | N/S | N/S | N/S | N/S | N/S | N/S | N/S | N/S | N/S | N/S | N/S | N/S | N/S
2013-11-23 | 7.8 | N/S | N/S | N/S | 98 | 90 | 1296 | 226 | 25 | 17.8 | 0.66 | 3.1 | N/S | N/S | N/S | N/S | N/S | N/S | N/S | N/S | N/S | N/S | N/S | N/S | N/S | N/S | N/S | N/S | N/S | N/S | N/S | N/S | N/S | N/S | N/S | N/S | N/S
2013-11-24 | 7.8 | 113 | 103 | N/S | 82 | 80 | 1242 | 246 | 27 | 19.4 | 1.54 | 3.3 | N/S | N/S | N/S | N/S | N/S | N/S | N/S | N/S | N/S | N/S | N/S | N/S | N/S | N/S | N/S | N/S | N/S | N/S | N/S | N/S | N/S | N/S | N/S | N/S | N/S
2013-11-25 | 7.7 | 180 | 110 | 11 | 172 | 148 | 1232 | 254 | 33 | 19.3 | 2.12 | 4.7 | <0.005 | 17 | 0.9 | N/S | N/S | N/S | N/S | N/S | N/S | N/S | N/S | N/S | N/S | N/S | N/S | N/S | N/S | N/S | N/S | N/S | N/S | N/S | N/S | N/S | N/S
2013-11-26 | 7.7 | 102 | 79 | N/S | 106 | 92 | 1240 | 242 | 28 | 19.9 | 2.03 | 3.8 | N/S | N/S | N/S | <0.05 | 0.035 | <0.001 | <0.005 | 0.055 | 0.4 | N/S | <0.02 | 0.027 | <0.2 | <0.005 | 0.035 | <0.001 | 0.08 | <0.05 | <0.001 | <0.1 | N/S | N/S | <6 | N/S | 25
2013-11-27 | 7.7 | 135 | 122 | N/S | 112 | 94 | 1400 | 258 | 29 | 20.3 | 2.14 | 4.2 | N/S | N/S | N/S | N/S | N/S | N/S | N/S | N/S | N/S | N/S | N/S | N/S | N/S | N/S | N/S | N/S | N/S | N/S | N/S | N/S | N/S | N/S | N/S | N/S | N/S
2013-11-28 | 7.6 | 135 | 118 | N/S | 57 | 46 | 1170 | 208 | 33 | 25.7 | 1.28 | 4 | N/S | N/S | N/S | N/S | N/S | N/S | N/S | N/S | N/S | N/S | N/S | N/S | N/S | N/S | N/S | N/S | N/S | N/S | N/S | N/S | N/S | N/S | N/S | N/S | N/S
2013-11-29 | 7.7 | N/S | N/S | N/S | 111 | 100 | 1278 | 248 | 34 | 24.7 | <0.15 | 4.5 | N/S | N/S | N/S | N/S | N/S | N/S | N/S | N/S | N/S | N/S | N/S | N/S | N/S | N/S | N/S | N/S | N/S | N/S | N/S | N/S | N/S | N/S | N/S | N/S | N/S
2013-11-30 | 7.7 | N/S | N/S | N/S | 126 | 112 | 1406 | 278 | 33 | 23.5 | <0.15 | 4.7 | N/S | N/S | N/S | N/S | N/S | N/S | N/S | N/S | N/S | N/S | N/S | N/S | N/S | N/S | N/S | N/S | N/S | N/S | N/S | N/S | N/S | N/S | N/S | N/S | N/S
2013-12-01 | 7.7 | 156 | 139 | N/S | 134 | 124 | 1218 | 262 | 34 | 23 | 1.16 | 5.1 | N/S | N/S | N/S | N/S | N/S | N/S | N/S | N/S | N/S | N/S | N/S | N/S | N/S | N/S | N/S | N/S | N/S | N/S | N/S | N/S | N/S | N/S | N/S | N/S | N/S
2013-12-02 | 7.7 | 129 | 116 | 22 | 114 | 100 | 1162 | 258 | 33 | 24.2 | 0.47 | 4.3 | <0.005 | 29 | 1.1 | N/S | N/S | N/S | N/S | N/S | N/S | N/S | N/S | N/S | N/S | N/S | N/S | N/S | N/S | N/S | N/S | N/S | N/S | N/S | N/S | N/S | N/S
2013-12-03 | 7.7 | 120 | 108 | N/S | 140 | 120 | 1194 | 256 | 35 | 24.5 | <0.15 | 4.7 | N/S | N/S | N/S | <0.05 | 0.041 | <0.001 | <0.005 | 0.062 | 0.7 | 0.1 | <0.02 | 0.035 | <0.2 | <0.005 | 0.045 | 0.001 | 0.11 | <0.05 | <0.001 | <0.1 | N/S | N/S | <6 | N/S | 33
2013-12-04 | 7.8 | 120 | 104 | N/S | 68 | 56 | 1268 | 252 | 30 | 23.5 | 0.78 | 4.3 | N/S | N/S | N/S | N/S | N/S | N/S | N/S | N/S | N/S | N/S | N/S | N/S | N/S | N/S | N/S | N/S | N/S | N/S | N/S | N/S | N/S | N/S | N/S | N/S | N/S
2013-12-05 | 7.8 | 123 | 120 | N/S | 108 | 96 | 1226 | 250 | 34 | 24.8 | 0.8 | 4.8 | N/S | N/S | N/S | N/S | N/S | N/S | N/S | N/S | N/S | N/S | N/S | N/S | N/S | N/S | N/S | N/S | N/S | N/S | N/S | N/S | N/S | N/S | N/S | N/S | N/S
2013-12-06 | 7.7 | N/S | N/S | N/S | 114 | 102 | 1252 | 238 | 32 | 23.5 | <0.15 | 4.8 | N/S | N/S | N/S | N/S | N/S | N/S | N/S | N/S | N/S | N/S | N/S | N/S | N/S | N/S | N/S | N/S | N/S | N/S | N/S | N/S | N/S | N/S | N/S | N/S | N/S
2013-12-07 | 7.8 | N/S | N/S | N/S | 124 | 112 | 1208 | 250 | 32 | 22.9 | <0.15 | 4.9 | N/S | N/S | N/S | N/S | N/S | N/S | N/S | N/S | N/S | N/S | N/S | N/S | N/S | N/S | N/S | N/S | N/S | N/S | N/S | N/S | N/S | N/S | N/S | N/S | N/S
2013-12-08 | 7.8 | 143 | 128 | N/S | 142 | 126 | 1338 | 266 | 33 | 23.9 | 2.93 | 4.8 | N/S | N/S | N/S | N/S | N/S | N/S | N/S | N/S | N/S | N/S | N/S | N/S | N/S | N/S | N/S | N/S | N/S | N/S | N/S | N/S | N/S | N/S | N/S | N/S | N/S
2013-12-09 | 7.7 | 114 | 101 | 18 | 123 | 109 | 1294 | 244 | 32 | 23.3 | 3.13 | 4.6 | 0.005 | 32 | 1.1 | N/S | N/S | N/S | N/S | N/S | N/S | N/S | N/S | N/S | N/S | N/S | N/S | N/S | N/S | N/S | N/S | N/S | N/S | N/S | N/S | N/S | N/S
2013-12-10 | 7.7 | 115 | 98 | N/S | 96 | 90 | 1288 | 228 | 34 | 23 | 3.52 | 4.8 | N/S | N/S | N/S | 0.05 | 0.046 | <0.001 | <0.005 | 0.054 | 0.6 | N/S | <0.02 | 0.029 | <0.2 | <0.005 | 0.035 | <0.001 | 0.1 | <0.05 | <0.001 | <0.1 | N/S | N/S | <6 | N/S | 28
2013-12-11 | 7.6 | 125 | 109 | N/S | 124 | 106 | 1360 | 252 | 33 | 23.3 | 3.65 | 4.7 | N/S | N/S | N/S | N/S | N/S | N/S | N/S | N/S | N/S | N/S | N/S | N/S | N/S | N/S | N/S | N/S | N/S | N/S | N/S | N/S | N/S | N/S | N/S | N/S | N/S
2013-12-12 | 7.7 | 124 | 99 | N/S | 98 | 78 | 1312 | 228 | 32 | 22.9 | 3.1 | 5 | N/S | N/S | N/S | N/S | N/S | N/S | N/S | N/S | N/S | N/S | N/S | N/S | N/S | N/S | N/S | N/S | N/S | N/S | N/S | N/S | N/S | N/S | N/S | N/S | N/S
2013-12-13 | 7.8 | N/S | N/S | N/S | 132 | 112 | 1572 | 298 | 34 | 23.6 | 0.44 | 5.2 | N/S | N/S | N/S | N/S | N/S | N/S | N/S | N/S | N/S | N/S | N/S | N/S | N/S | N/S | N/S | N/S | N/S | N/S | N/S | N/S | N/S | N/S | N/S | N/S | N/S
2013-12-14 | 7.8 | N/S | N/S | N/S | 120 | 102 | 1904 | 270 | 32 | 23.9 | <0.15 | 4.8 | N/S | N/S | N/S | N/S | N/S | N/S | N/S | N/S | N/S | N/S | N/S | N/S | N/S | N/S | N/S | N/S | N/S | N/S | N/S | N/S | N/S | N/S | N/S | N/S | N/S
2013-12-15 | 7.7 | 168 | 145 | N/S | 154 | 140 | 1622 | 278 | 37 | 26.5 | 0.88 | 5.3 | N/S | N/S | N/S | N/S | N/S | N/S | N/S | N/S | N/S | N/S | N/S | N/S | N/S | N/S | N/S | N/S | N/S | N/S | N/S | N/S | N/S | N/S | N/S | N/S | N/S
2013-12-16 | 7.6 | 141 | 123 | 22 | 134 | 134 | 1590 | 310 | 37 | 28.4 | 0.54 | 5 | <0.005 | 40 | 1.1 | N/S | N/S | N/S | N/S | N/S | N/S | N/S | N/S | N/S | N/S | N/S | N/S | N/S | N/S | N/S | N/S | N/S | N/S | N/S | N/S | N/S | N/S
2013-12-17 | 7.6 | 147 | 132 | N/S | 134 | 116 | 1742 | 308 | 36 | 27.4 | 0.34 | 4.9 | N/S | N/S | N/S | <0.05 | 0.052 | <0.001 | <0.005 | 0.07 | 0.7 | N/S | <0.02 | 0.041 | <0.2 | <0.005 | 0.028 | <0.001 | 0.11 | <0.05 | <0.001 | <0.1 | N/S | N/S | <6 | N/S | 35
2013-12-18 | 7.6 | 130 | 123 | N/S | 124 | 106 | 1568 | 288 | 34 | 27.4 | 0.38 | 4.9 | N/S | N/S | N/S | N/S | N/S | N/S | N/S | N/S | N/S | N/S | N/S | N/S | N/S | N/S | N/S | N/S | N/S | N/S | N/S | N/S | N/S | N/S | N/S | N/S | N/S
2013-12-19 | 7.6 | 143 | 125 | N/S | 178 | 158 | 1932 | 282 | 35 | 25 | 0.51 | 4.9 | N/S | N/S | N/S | N/S | N/S | N/S | N/S | N/S | N/S | N/S | N/S | N/S | N/S | N/S | N/S | N/S | N/S | N/S | N/S | N/S | N/S | N/S | N/S | N/S | N/S
2013-12-20 | 7.5 | N/S | N/S | N/S | 138 | 108 | T/X | T/X | 23 | 14.3 | <0.15 | 3 | N/S | N/S | N/S | N/S | N/S | N/S | N/S | N/S | N/S | N/S | N/S | N/S | N/S | N/S | N/S | N/S | N/S | N/S | N/S | N/S | N/S | N/S | N/S | N/S | N/S
2013-12-21 | 7.5 | N/S | N/S | N/S | 160 | 140 | T/X | T/X | 22 | 12.6 | 0.57 | 3.4 | N/S | N/S | N/S | N/S | N/S | N/S | N/S | N/S | N/S | N/S | N/S | N/S | N/S | N/S | N/S | N/S | N/S | N/S | N/S | N/S | N/S | N/S | N/S | N/S | N/S
2013-12-22 | 7.6 | 155 | 82 | N/S | 124 | 96 | T/X | T/X | 16 | 9.8 | 2.15 | 2 | N/S | N/S | N/S | N/S | N/S | N/S | N/S | N/S | N/S | N/S | N/S | N/S | N/S | N/S | N/S | N/S | N/S | N/S | N/S | N/S | N/S | N/S | N/S | N/S | N/S
2013-12-23 | 7.7 | 90 | 79 | 16 | 42 | 32 | T/X | T/X | 20 | 14 | 1.48 | 2.3 | 0.005 | 13 | 0.7 | N/S | N/S | N/S | N/S | N/S | N/S | N/S | N/S | N/S | N/S | N/S | N/S | N/S | N/S | N/S | N/S | N/S | N/S | N/S | N/S | N/S | N/S
2013-12-24 | 7.6 | 219 | 153 | N/S | 300 | 262 | T/X | T/X | 34 | 18.9 | <0.15 | 5.3 | N/S | N/S | N/S | 0.05 | 0.07 | <0.001 | <0.005 | 0.082 | 1.3 | N/S | <0.02 | 0.05 | <0.2 | <0.005 | 0.023 | <0.001 | 0.17 | <0.05 | <0.001 | <0.1 | N/S | N/S | <6 | N/S | 35
2013-12-25 | 7.7 | 177 | 147 | N/S | 188 | 172 | T/X | T/X | 37 | 25.5 | <0.15 | 5.1 | N/S | N/S | N/S | N/S | N/S | N/S | N/S | N/S | N/S | N/S | N/S | N/S | N/S | N/S | N/S | N/S | N/S | N/S | N/S | N/S | N/S | N/S | N/S | N/S | N/S
2013-12-26 | 7.6 | 132 | 110 | N/S | 160 | 126 | T/X | T/X | 33 | 23.8 | 0.28 | 4.3 | N/S | N/S | N/S | N/S | N/S | N/S | N/S | N/S | N/S | N/S | N/S | N/S | N/S | N/S | N/S | N/S | N/S | N/S | N/S | N/S | N/S | N/S | N/S | N/S | N/S
2013-12-27 | 7.6 | N/S | N/S | N/S | 94 | 82 | T/X | T/X | 30 | 22.2 | <0.15 | 3.8 | N/S | N/S | N/S | N/S | N/S | N/S | N/S | N/S | N/S | N/S | N/S | N/S | N/S | N/S | N/S | N/S | N/S | N/S | N/S | N/S | N/S | N/S | N/S | N/S | N/S
2013-12-28 | 7.5 | N/S | N/S | N/S | 140 | 120 | T/X | T/X | 30 | 22.8 | <0.15 | 4.4 | N/S | N/S | N/S | N/S | N/S | N/S | N/S | N/S | N/S | N/S | N/S | N/S | N/S | N/S | N/S | N/S | N/S | N/S | N/S | N/S | N/S | N/S | N/S | N/S | N/S
2013-12-29 | 7.7 | 177 | 147 | N/S | 164 | 144 | T/X | T/X | 35 | 22.5 | 0.38 | 4.6 | N/S | N/S | N/S | N/S | N/S | N/S | N/S | N/S | N/S | N/S | N/S | N/S | N/S | N/S | N/S | N/S | N/S | N/S | N/S | N/S | N/S | N/S | N/S | N/S | N/S
2013-12-30 | 7.7 | 165 | 156 | 11 | 116 | 98 | T/X | T/X | 34 | 22.7 | 0.64 | 4.2 | <0.005 | 33 | 1.1 | N/S | N/S | N/S | N/S | N/S | N/S | N/S | N/S | N/S | N/S | N/S | N/S | N/S | N/S | N/S | N/S | N/S | N/S | N/S | N/S | N/S | N/S
2013-12-31 | 7.7 | 149 | 148 | N/S | 130 | 108 | T/X | T/X | 35 | 24.1 | 0.89 | 4.4 | N/S | N/S | N/S | 0.06 | 0.047 | <0.001 | <0.005 | 0.044 | 0.6 | N/S | <0.02 | 0.03 | <0.2 | <0.005 | 0.031 | <0.001 | 0.09 | <0.05 | <0.001 | <0.1 | N/S | N/S | <6 | N/S | 14
Reporting Limit (RL) |  | 2 | 2 | 5 | 4 | 4 | 100 |  | 1 | 0.1 | 0.15 | 0.2 | 0.005 | 5 | 0.1 | 0.05 | 0.004 | 0.001 | 0.005 | 0.005 | 0.1 | 0.1 | 0.02 | 0.001 | 0.2 | 0.005 | 0.005 | 0.001 | 0.01 | 0.05 | 0.001 | 0.1 |  |  | 6 |  | 1
Observations | 365 | 254 | 254 | 51 | 365 | 365 | 353 | 353 | 365 | 365 | 364 | 365 | 52 | 52 | 51 | 53 | 53 | 53 | 53 | 53 | 53 | 12 | 53 | 53 | 53 | 53 | 53 | 53 | 53 | 53 | 53 | 53 | 0 | 0 | 53 | 0 | 53
Minimum | 7.3 | 16 | 13 | <5 | 24 | 11 | 606 | 90 | 4 | 2.4 | <0.15 | 0.5 | <0.005 | <5 | 0.5 | <0.05 | 0.035 | <0.001 | <0.005 | 0.023 | 0.4 | 0.1 | <0.02 | 0.025 | <0.2 | <0.005 | 0.005 | <0.001 | 0.04 | <0.05 | <0.001 | <0.1 |  |  | <6 |  | 9
Mean | 7.7 | 157 | 124 | <14 | 191 | 154 | 1407 | 312 | 32 | 19.4 | <0.64 | 4.8 | <0.006 | <22 | 1 | <0.05 | 0.056 | <0.001 | <0.005 | 0.069 | 1.1 | 0.2 | <0.02 | 0.051 | <0.2 | <0.005 | 0.031 | <0.001 | 0.13 | <0.05 | <0.001 | <0.1 |  |  | <6 |  | 27
Maximum | 7.9 | 642 | 389 | 58 | 1900 | 1450 | 3052 | 1596 | 134 | 29.1 | 3.76 | 29.4 | 0.02 | 52 | 1.3 | 0.08 | 0.178 | 0.001 | 0.015 | 0.263 | 8.2 | 0.8 | 0.02 | 0.168 | 0.7 | 0.013 | 0.069 | 0.002 | 0.51 | <0.05 | <0.001 | <0.1 |  |  | <6 |  | 60
Std Dev | 0.1 | 79 | 57 | 9 | 198 | 141 | 349 | 146 | 11 | 5.8 | 0.82 | 2.5 | 0.002 | 10 | 0.2 | 0 | 0.021 | 0 | 0.001 | 0.039 | 1.3 | 0.2 | 0 | 0.024 | 0.1 | 0.002 | 0.01 | 0 | 0.09 | 0 | 0 | 0 |  |  | 0 |  | 10
January 2 and 31, 2013 BOD5, T/X: Batch failed QA standard.
January 2 and 31, 2013 CBOD5: Batch failed QA standard; analysis exempt from rerun.
January 14, 2013 FOG, T/X: QA failure.
February 12, 2013 Hg: Aliquot not preserved; added prior to analysis.
April 4, 2013 CBOD5: Batch failed QA standard; analysis exempt from rerun.
April 4, 2013 BOD5, T/X: Batch LCS failure.
May 8, 2013 CBOD5, T/X: CBOD5 > BOD5 assumed nitrification inhibitor not added.
May 8, 2013 TKN: Out of calibration limits; sample volume insufficient for reanalysis.
June 7 and 25, 2013 TKN: Sample MS recovery failed but LCS passed.
June 20, 2013 NH3_N: Sample MS recovery failed but LCS passed.
June 23, 2013 BOD5, CBOD5, T/X: Batch LCS failure
July 23, 2013 NO2+NO3: Sample MS recovery failed but LCS passed.
July 18, 23, 2013 NH3_N: Sample MS recovery failed but LCS passed.
July 18, 2013 TKN: Sample MS recovery failed but LCS passed.
August 8, 2013 NH3_N: Sample MS recovery failed but LCS passed.
August 15, 24, 30, 2013 TKN: Sample MS recovery failed but LCS passed.
August 26, 2013 F: Sample never arrrived at laboratory.
September 3, 2013 BOD5, CBOD5, T/X: Batch LCS failure
September 3, 2013 NO2_N+NO3_N: Integration error; peak missed.
September 12, 15, 19, 2013 TKN: Sample MS recovery failed but LCS passed.
October 3, 6, 2013 BOD5, CBOD5, T/X: Batch LCS failure
October 6, 25, 2013 TKN: Sample MS recovery failed but LCS passed.
October 6, 16, 25, 2013 Tot Phos: Sample MS recovery failed but LCS passed.
October 14, 17, 25, 2013 NH3_N: Sample MS recovery failed but LCS passed.
October 14, 2013 NO2+NO3: Sample MS recovery failed but LCS passed.
October 27, 29, 2013 CBOD5 T/X: CBOD>BOD.
November 13 and 30, 2013 Tot Phos: Sample MS recovery failed but LCS passed.
November 18 and 21, 2013 NH3_N: Sample mS recovery failed but LCS passed.
December 3, 2013 Hg: Aliquot not preserved; added prior to analysis.
December 16 and 25, 2013 NH3_N: Sample MS recovery failed but LCS passed.
December 20-31, 2013 TS, VTS, T/X: Insuficient sample volume.
December 28, 2013 TKN: Sample MS recovery failed but LCS passed.
December 31, 2013 BOD5, CBOD5: Incubation period of 6 days.

## Lemont Raw 2014
| pH | BOD5 | CBOD5 | FOG | SS | VSS | TS | VTS | TKN | NH3-N | NO2-N + NO3-N | P-TOT | CN | Phenol | F | As | Ba | Cd | Cr | Cu | Fe | Fe-S | Pb | Mn | Hg | Ni | Se | Ag | Zn | Sb | Be | Tl | Cr+6 | TOC
Date |  | mg/L | mg/L | mg/L | mg/L | mg/L | mg/L | mg/L | mg/L | mg/L | mg/L | mg/L | mg/L | ug/L | mg/L | mg/l | mg/L | mg/L | mg/L | mg/L | mg/L | mg/L | mg/L | mg/L | ug/L | mg/L | mg/L | mg/L | mg/L | mg/L | mg/L | mg/L | ug/L | mg/L
2014-01-01 | 7.6 | 217 | 183 | N/S | 128 | 116 | T/X | T/X | 38 | 26.1 | 0.72 | 5 | N/S | N/S | N/S | N/S | N/S | N/S | N/S | N/S | N/S | N/S | N/S | N/S | N/S | N/S | N/S | N/S | N/S | N/S | N/S | N/S | N/S | N/S
2014-01-02 | 7.7 | 143 | 132 | N/S | 116 | 102 | T/X | T/X | 36 | 24.7 | 0.89 | 4.8 | N/S | N/S | N/S | N/S | N/S | N/S | N/S | N/S | N/S | N/S | N/S | N/S | N/S | N/S | N/S | N/S | N/S | N/S | N/S | N/S | N/S | N/S
2014-01-03 | 7.6 | N/S | N/S | N/S | 132 | 120 | T/X | T/X | 35 | 24.4 | <0.15 | 4.7 | N/S | N/S | N/S | N/S | N/S | N/S | N/S | N/S | N/S | N/S | N/S | N/S | N/S | N/S | N/S | N/S | N/S | N/S | N/S | N/S | N/S | N/S
2014-01-04 | 7.6 | N/S | N/S | N/S | 186 | 162 | 1776 | 292 | 38 | 23.8 | <0.15 | 5.5 | N/S | N/S | N/S | N/S | N/S | N/S | N/S | N/S | N/S | N/S | N/S | N/S | N/S | N/S | N/S | N/S | N/S | N/S | N/S | N/S | N/S | N/S
2014-01-05 | 7.6 | 212 | 173 | N/S | 178 | 154 | 1786 | 308 | 43 | 25.3 | <0.15 | 6.1 | N/S | N/S | N/S | N/S | N/S | N/S | N/S | N/S | N/S | N/S | N/S | N/S | N/S | N/S | N/S | N/S | N/S | N/S | N/S | N/S | N/S | N/S
2014-01-06 | 7.6 | 232 | 174 | 18 | 212 | 188 | 1512 | 302 | 43 | 25.5 | <0.15 | 6.4 | 0.005 | 54 | 1.1 | N/S | N/S | N/S | N/S | N/S | N/S | N/S | N/S | N/S | N/S | N/S | N/S | N/S | N/S | N/S | N/S | N/S | N/S | N/S
2014-01-07 | 7.7 | 163 | 162 | N/S | 128 | 120 | 1340 | 250 | 35 | 24.8 | 1.59 | 4.8 | N/S | N/S | N/S | 0.05 | 0.045 | <0.001 | <0.005 | 0.074 | 0.6 | 0.1 | <0.02 | 0.036 | <0.2 | <0.005 | 0.036 | <0.001 | 0.12 | <0.05 | <0.001 | <0.1 | T/X | 29
2014-01-08 | 7.6 | 145 | 135 | N/S | 122 | 114 | 1388 | 276 | 36 | 25.1 | 1.85 | 5 | N/S | N/S | N/S | N/S | N/S | N/S | N/S | N/S | N/S | N/S | N/S | N/S | N/S | N/S | N/S | N/S | N/S | N/S | N/S | N/S | N/S | N/S
2014-01-09 | 7.7 | 159 | 134 | N/S | 144 | 128 | 1318 | 290 | 37 | 24.9 | 1.72 | 5.5 | N/S | N/S | N/S | N/S | N/S | N/S | N/S | N/S | N/S | N/S | N/S | N/S | N/S | N/S | N/S | N/S | N/S | N/S | N/S | N/S | <6 | N/S
2014-01-10 | 7.6 | N/S | N/S | N/S | 256 | 214 | 2044 | 312 | 27 | 14.4 | 0.99 | 4.6 | N/S | N/S | N/S | N/S | N/S | N/S | N/S | N/S | N/S | N/S | N/S | N/S | N/S | N/S | N/S | N/S | N/S | N/S | N/S | N/S | N/S | N/S
2014-01-11 | 7.7 | N/S | N/S | N/S | 62 | 38 | 1502 | 204 | 10 | 6 | 3.56 | 1.5 | N/S | N/S | N/S | N/S | N/S | N/S | N/S | N/S | N/S | N/S | N/S | N/S | N/S | N/S | N/S | N/S | N/S | N/S | N/S | N/S | N/S | N/S
2014-01-12 | 7.7 | 100 | 58 | N/S | 88 | 74 | 1678 | 208 | 16 | 9 | 3.07 | 2.5 | N/S | N/S | N/S | N/S | N/S | N/S | N/S | N/S | N/S | N/S | N/S | N/S | N/S | N/S | N/S | N/S | N/S | N/S | N/S | N/S | N/S | N/S
2014-01-13 | 7.7 | 72 | 50 | 14 | 60 | 54 | 1822 | 246 | 13 | 7.9 | 2.84 | 1.7 | 0.008 | 5 | 0.5 | N/S | N/S | N/S | N/S | N/S | N/S | N/S | N/S | N/S | N/S | N/S | N/S | N/S | N/S | N/S | N/S | N/S | N/S | N/S
2014-01-14 | 7.8 | 57 | 44 | N/S | 34 | 32 | 1684 | 192 | 14 | 9.5 | 1.98 | 2 | N/S | N/S | N/S | 0.05 | 0.053 | <0.001 | <0.005 | 0.02 | 0.4 | N/S | <0.02 | 0.031 | <0.2 | <0.005 | 0.037 | <0.001 | 0.04 | <0.05 | <0.001 | <0.1 | <6 | 12
2014-01-15 | 7.7 | 70 | 65 | N/S | 66 | 56 | 1448 | 194 | 16 | 14.1 | 1.14 | 2 | N/S | N/S | N/S | N/S | N/S | N/S | N/S | N/S | N/S | N/S | N/S | N/S | N/S | N/S | N/S | N/S | N/S | N/S | N/S | N/S | N/S | N/S
2014-01-16 | 7.7 | 141 | 117 | N/S | 216 | 184 | 1694 | 384 | 31 | 15.4 | <0.15 | 4.8 | N/S | N/S | N/S | N/S | N/S | N/S | N/S | N/S | N/S | N/S | N/S | N/S | N/S | N/S | N/S | N/S | N/S | N/S | N/S | N/S | N/S | N/S
2014-01-17 | 7.5 | N/S | N/S | N/S | 144 | 130 | 1410 | 258 | 27 | 17.7 | <0.15 | 4.1 | N/S | N/S | N/S | N/S | N/S | N/S | N/S | N/S | N/S | N/S | N/S | N/S | N/S | N/S | N/S | N/S | N/S | N/S | N/S | N/S | N/S | N/S
2014-01-18 | 7.5 | N/S | N/S | N/S | 152 | 138 | 1522 | 282 | 29 | 19.1 | <0.15 | 4 | N/S | N/S | N/S | N/S | N/S | N/S | N/S | N/S | N/S | N/S | N/S | N/S | N/S | N/S | N/S | N/S | N/S | N/S | N/S | N/S | N/S | N/S
2014-01-19 | 7.6 | 123 | 115 | N/S | 140 | 126 | 1808 | 300 | 29 | 19.5 | 0.32 | 4.1 | N/S | N/S | N/S | N/S | N/S | N/S | N/S | N/S | N/S | N/S | N/S | N/S | N/S | N/S | N/S | N/S | N/S | N/S | N/S | N/S | N/S | N/S
2014-01-20 | 7.6 | 124 | 103 | 16 | 152 | 140 | 1764 | 268 | 29 | 19.2 | 0.3 | 4.3 | <0.005 | 20 | 0.9 | N/S | N/S | N/S | N/S | N/S | N/S | N/S | N/S | N/S | N/S | N/S | N/S | N/S | N/S | N/S | N/S | N/S | N/S | N/S
2014-01-21 | 7.7 | 124 | 102 | N/S | 108 | 102 | 1638 | 238 | 30 | 19.5 | 0.63 | 4.1 | N/S | N/S | N/S | 0.06 | 0.056 | <0.001 | <0.005 | 0.048 | 0.5 | N/S | <0.02 | 0.036 | <0.2 | <0.005 | 0.036 | <0.001 | 0.08 | <0.05 | <0.001 | <0.1 | <6 | 26
2014-01-22 | 7.7 | 109 | 112 | N/S | 120 | 84 | 1516 | 252 | 29 | 21.6 | 0.58 | 4 | N/S | N/S | N/S | N/S | N/S | N/S | N/S | N/S | N/S | N/S | N/S | N/S | N/S | N/S | N/S | N/S | N/S | N/S | N/S | N/S | N/S | N/S
2014-01-23 | 7.7 | T/X | T/X | N/S | 120 | 104 | 1556 | 254 | 30 | 21.4 | 0.76 | 4.2 | N/S | N/S | N/S | N/S | N/S | N/S | N/S | N/S | N/S | N/S | N/S | N/S | N/S | N/S | N/S | N/S | N/S | N/S | N/S | N/S | N/S | N/S
2014-01-24 | 7.7 | N/S | N/S | N/S | 90 | 90 | 1390 | 240 | 29 | 19.2 | 0.2 | 4.1 | N/S | N/S | N/S | N/S | N/S | N/S | N/S | N/S | N/S | N/S | N/S | N/S | N/S | N/S | N/S | N/S | N/S | N/S | N/S | N/S | N/S | N/S
2014-01-25 | 7.7 | N/S | N/S | N/S | 112 | 106 | 1474 | 258 | 31 | 22.7 | <0.15 | 4.7 | N/S | N/S | N/S | N/S | N/S | N/S | N/S | N/S | N/S | N/S | N/S | N/S | N/S | N/S | N/S | N/S | N/S | N/S | N/S | N/S | N/S | N/S
2014-01-26 | 7.7 | T/X | T/X | N/S | 112 | 104 | 1334 | 248 | 30 | 23.8 | 0.36 | 4.5 | N/S | N/S | N/S | N/S | N/S | N/S | N/S | N/S | N/S | N/S | N/S | N/S | N/S | N/S | N/S | N/S | N/S | N/S | N/S | N/S | N/S | N/S
2014-01-27 | 7.7 | T/X | T/X | 15 | 134 | 122 | 1314 | 276 | 31 | 22.5 | 0.61 | 4.6 | <0.005 | 29 | 1 | N/S | N/S | N/S | N/S | N/S | N/S | N/S | N/S | N/S | N/S | N/S | N/S | N/S | N/S | N/S | N/S | N/S | N/S | N/S
2014-01-28 | 7.6 | 128 | 114 | N/S | 116 | 98 | 1316 | 236 | 32 | 22 | 0.49 | 4.3 | N/S | N/S | N/S | 0.06 | 0.042 | <0.001 | <0.005 | 0.046 | 0.5 | N/S | <0.02 | 0.035 | <0.2 | <0.005 | 0.022 | 0.001 | 0.09 | <0.05 | <0.001 | <0.1 | <6 | 33
2014-01-29 | 7.6 | 130 | 109 | N/S | 108 | 100 | 1250 | 254 | 33 | 23.7 | 0.25 | 4.4 | N/S | N/S | N/S | N/S | N/S | N/S | N/S | N/S | N/S | N/S | N/S | N/S | N/S | N/S | N/S | N/S | N/S | N/S | N/S | N/S | N/S | N/S
2014-01-30 | 7.7 | 142 | 123 | N/S | 120 | 106 | 1230 | 242 | 32 | 23.7 | 0.42 | 4.5 | N/S | N/S | N/S | N/S | N/S | N/S | N/S | N/S | N/S | N/S | N/S | N/S | N/S | N/S | N/S | N/S | N/S | N/S | N/S | N/S | N/S | N/S
2014-01-31 | 7.6 | N/S | N/S | N/S | 138 | 114 | 1268 | 296 | 37 | 25.6 | <0.15 | 5 | N/S | N/S | N/S | N/S | N/S | N/S | N/S | N/S | N/S | N/S | N/S | N/S | N/S | N/S | N/S | N/S | N/S | N/S | N/S | N/S | N/S | N/S
2014-02-01 | 7.7 | N/S | N/S | N/S | 178 | 158 | 1286 | 314 | 38 | 25.6 | <0.15 | 5.2 | N/S | N/S | N/S | N/S | N/S | N/S | N/S | N/S | N/S | N/S | N/S | N/S | N/S | N/S | N/S | N/S | N/S | N/S | N/S | N/S | N/S | N/S
2014-02-02 | 7.6 | 210 | 185 | N/S | 194 | 176 | 1352 | 350 | 40 | 26 | <0.15 | 5.6 | N/S | N/S | N/S | N/S | N/S | N/S | N/S | N/S | N/S | N/S | N/S | N/S | N/S | N/S | N/S | N/S | N/S | N/S | N/S | N/S | N/S | N/S
2014-02-03 | 7.6 | 310 | 168 | 10 | 288 | 272 | 1358 | 390 | 47 | 25.1 | 0.42 | 7.4 | 0.005 | 28 | 1.1 | N/S | N/S | N/S | N/S | N/S | N/S | N/S | N/S | N/S | N/S | N/S | N/S | N/S | N/S | N/S | N/S | N/S | N/S | N/S
2014-02-04 | 7.7 | 160 | 143 | N/S | 110 | 98 | 1288 | 234 | 34 | 24.3 | 0.81 | 4.4 | N/S | N/S | N/S | 0.06 | 0.044 | <0.001 | <0.005 | 0.044 | 0.5 | 0.1 | <0.02 | 0.03 | <0.2 | <0.005 | 0.069 | <0.001 | 0.08 | <0.05 | <0.001 | <0.1 | <6 | 35
2014-02-05 | 7.7 | 169 | 147 | N/S | 104 | 94 | 1452 | 268 | 37 | 25.8 | <0.15 | 4.7 | N/S | N/S | N/S | N/S | N/S | N/S | N/S | N/S | N/S | N/S | N/S | N/S | N/S | N/S | N/S | N/S | N/S | N/S | N/S | N/S | N/S | N/S
2014-02-06 | 7.7 | 177 | 164 | N/S | 110 | 100 | 1318 | 256 | 34 | 25.2 | 1.77 | 4.6 | N/S | N/S | N/S | N/S | N/S | N/S | N/S | N/S | N/S | N/S | N/S | N/S | N/S | N/S | N/S | N/S | N/S | N/S | N/S | N/S | N/S | N/S
2014-02-07 | 7.5 | N/S | N/S | N/S | 102 | 94 | 1238 | 252 | 35 | 24.9 | 0.15 | 4.6 | N/S | N/S | N/S | N/S | N/S | N/S | N/S | N/S | N/S | N/S | N/S | N/S | N/S | N/S | N/S | N/S | N/S | N/S | N/S | N/S | N/S | N/S
2014-02-08 | 7.5 | N/S | N/S | N/S | 176 | 152 | 1256 | 322 | 39 | 25.6 | <0.15 | 5.4 | N/S | N/S | N/S | N/S | N/S | N/S | N/S | N/S | N/S | N/S | N/S | N/S | N/S | N/S | N/S | N/S | N/S | N/S | N/S | N/S | N/S | N/S
2014-02-09 | 7.6 | 192 | 184 | N/S | 148 | 128 | 1322 | 290 | 37 | 25.4 | 0.62 | 4.9 | N/S | N/S | N/S | N/S | N/S | N/S | N/S | N/S | N/S | N/S | N/S | N/S | N/S | N/S | N/S | N/S | N/S | N/S | N/S | N/S | N/S | N/S
2014-02-10 | 7.6 | 192 | 172 | 19 | 148 | 134 | 1310 | 244 | 36 | 25.5 | 0.63 | 4.9 | <0.005 | 32 | 1.1 | N/S | N/S | N/S | N/S | N/S | N/S | N/S | N/S | N/S | N/S | N/S | N/S | N/S | N/S | N/S | N/S | N/S | N/S | N/S
2014-02-11 | 7.6 | 172 | 148 | N/S | 114 | 106 | 1274 | 262 | 34 | 24.5 | 0.48 | 4.8 | N/S | N/S | N/S | 0.05 | 0.045 | <0.001 | <0.005 | 0.064 | 0.5 | N/S | <0.02 | 0.035 | <0.2 | <0.005 | 0.018 | <0.001 | 0.1 | <0.05 | <0.001 | <0.1 | <6 | 39
2014-02-12 | 7.6 | 173 | 170 | N/S | 124 | 114 | 1340 | 270 | 38 | 25.9 | 0.28 | 5 | N/S | N/S | N/S | N/S | N/S | N/S | N/S | N/S | N/S | N/S | N/S | N/S | N/S | N/S | N/S | N/S | N/S | N/S | N/S | N/S | N/S | N/S
2014-02-13 | 7.6 | 225 | 203 | N/S | 182 | 150 | 1324 | 302 | 39 | 25.3 | <0.15 | 5.3 | N/S | N/S | N/S | N/S | N/S | N/S | N/S | N/S | N/S | N/S | N/S | N/S | N/S | N/S | N/S | N/S | N/S | N/S | N/S | N/S | N/S | N/S
2014-02-14 | 7.7 | N/S | N/S | N/S | 150 | 126 | 1148 | 294 | 35 | 25.6 | <0.15 | 4.8 | N/S | N/S | N/S | N/S | N/S | N/S | N/S | N/S | N/S | N/S | N/S | N/S | N/S | N/S | N/S | N/S | N/S | N/S | N/S | N/S | N/S | N/S
2014-02-15 | 7.6 | N/S | N/S | N/S | 124 | 112 | 1114 | 298 | 36 | 24.6 | <0.15 | 5.1 | N/S | N/S | N/S | N/S | N/S | N/S | N/S | N/S | N/S | N/S | N/S | N/S | N/S | N/S | N/S | N/S | N/S | N/S | N/S | N/S | N/S | N/S
2014-02-16 | 7.6 | 169 | 164 | N/S | 98 | 82 | 1116 | 272 | 35 | 25 | <0.15 | 4.8 | N/S | N/S | N/S | N/S | N/S | N/S | N/S | N/S | N/S | N/S | N/S | N/S | N/S | N/S | N/S | N/S | N/S | N/S | N/S | N/S | N/S | N/S
2014-02-17 | 7.6 | 179 | 163 | 18 | 134 | 112 | 1178 | 266 | 36 | 24.4 | 0.55 | 4.8 | <0.005 | 44 | 1.1 | N/S | N/S | N/S | N/S | N/S | N/S | N/S | N/S | N/S | N/S | N/S | N/S | N/S | N/S | N/S | N/S | N/S | N/S | N/S
2014-02-18 | 7.7 | 144 | 120 | N/S | 126 | 104 | 1668 | 222 | 31 | 21.3 | <0.15 | 4.3 | N/S | N/S | N/S | 0.06 | 0.045 | <0.001 | <0.005 | 0.045 | 0.6 | N/S | <0.02 | 0.036 | <0.2 | <0.005 | 0.031 | <0.001 | 0.09 | <0.05 | <0.001 | <0.1 | <6 | 28
2014-02-19 | 7.6 | 179 | 160 | N/S | 288 | 240 | 1922 | 320 | 27 | 12 | 1.08 | 4.4 | N/S | N/S | N/S | N/S | N/S | N/S | N/S | N/S | N/S | N/S | N/S | N/S | N/S | N/S | N/S | N/S | N/S | N/S | N/S | N/S | N/S | N/S
2014-02-20 | 7.5 | 153 | 119 | N/S | 304 | 224 | 1534 | 322 | 20 | 5.6 | 2.66 | 3.5 | N/S | N/S | N/S | N/S | N/S | N/S | N/S | N/S | N/S | N/S | N/S | N/S | N/S | N/S | N/S | N/S | N/S | N/S | N/S | N/S | N/S | N/S
2014-02-21 | 7.8 | N/S | N/S | N/S | 23 | 20 | 1288 | 150 | 9 | 6.1 | 3.07 | 0.9 | N/S | N/S | N/S | N/S | N/S | N/S | N/S | N/S | N/S | N/S | N/S | N/S | N/S | N/S | N/S | N/S | N/S | N/S | N/S | N/S | N/S | N/S
2014-02-22 | 7.7 | N/S | N/S | N/S | 32 | 28 | 1418 | 166 | 14 | 9.1 | 2.08 | 1.5 | N/S | N/S | N/S | N/S | N/S | N/S | N/S | N/S | N/S | N/S | N/S | N/S | N/S | N/S | N/S | N/S | N/S | N/S | N/S | N/S | N/S | N/S
2014-02-23 | 7.7 | 79 | 64 | N/S | 48 | 46 | 1456 | 198 | 19 | 12 | 1.36 | 2.2 | N/S | N/S | N/S | N/S | N/S | N/S | N/S | N/S | N/S | N/S | N/S | N/S | N/S | N/S | N/S | N/S | N/S | N/S | N/S | N/S | N/S | N/S
2014-02-24 | 7.7 | 158 | 122 | 19 | 308 | 232 | 1632 | 368 | 32 | 13.9 | 0.8 | 8.3 | 0.005 | 10 | 0.7 | N/S | N/S | N/S | N/S | N/S | N/S | N/S | N/S | N/S | N/S | N/S | N/S | N/S | N/S | N/S | N/S | N/S | N/S | N/S
2014-02-25 | 7.7 | 90 | 75 | N/S | 48 | 48 | 1466 | 224 | 24 | 16.7 | 0.42 | 3 | N/S | N/S | N/S | 0.07 | 0.063 | <0.001 | <0.005 | 0.035 | 0.5 | N/S | <0.02 | 0.038 | <0.2 | <0.005 | 0.048 | <0.001 | 0.06 | <0.05 | <0.001 | <0.1 | <6 | 19
2014-02-26 | 7.6 | 110 | 101 | N/S | 60 | 60 | 1658 | 286 | 28 | 18.7 | 0.49 | 3.6 | N/S | N/S | N/S | N/S | N/S | N/S | N/S | N/S | N/S | N/S | N/S | N/S | N/S | N/S | N/S | N/S | N/S | N/S | N/S | N/S | N/S | N/S
2014-02-27 | 7.7 | 192 | 164 | N/S | 268 | 228 | 1586 | 386 | 34 | 21.7 | 0.4 | 4.7 | N/S | N/S | N/S | N/S | N/S | N/S | N/S | N/S | N/S | N/S | N/S | N/S | N/S | N/S | N/S | N/S | N/S | N/S | N/S | N/S | N/S | N/S
2014-02-28 | 7.4 | N/S | N/S | N/S | 1140 | 964 | 2562 | 1163 | 72 | 25.5 | 0.23 | 15.5 | N/S | N/S | N/S | N/S | N/S | N/S | N/S | N/S | N/S | N/S | N/S | N/S | N/S | N/S | N/S | N/S | N/S | N/S | N/S | N/S | N/S | N/S
2014-03-01 | 7.7 | N/S | N/S | N/S | 182 | 162 | 1586 | 342 | 32 | 22.4 | <0.15 | 4.4 | N/S | N/S | N/S | N/S | N/S | N/S | N/S | N/S | N/S | N/S | N/S | N/S | N/S | N/S | N/S | N/S | N/S | N/S | N/S | N/S | N/S | N/S
2014-03-02 | 7.6 | T/X | T/X | N/S | 194 | 140 | 1848 | 374 | 33 | 23.5 | 0.8 | 4.6 | N/S | N/S | N/S | N/S | N/S | N/S | N/S | N/S | N/S | N/S | N/S | N/S | N/S | N/S | N/S | N/S | N/S | N/S | N/S | N/S | N/S | N/S
2014-03-03 | 7.7 | 180 | 131 | 19 | 162 | 138 | 1774 | 352 | 36 | 24.1 | <0.15 | 4.8 | <0.005 | 27 | 1 | N/S | N/S | N/S | N/S | N/S | N/S | N/S | N/S | N/S | N/S | N/S | N/S | N/S | N/S | N/S | N/S | N/S | N/S | N/S
2014-03-04 | 7.7 | 165 | 117 | N/S | 122 | 108 | 1478 | 254 | 33 | 23.5 | 0.45 | 4.4 | N/S | N/S | N/S | 0.06 | 0.054 | <0.001 | <0.005 | 0.059 | 0.6 | 0.1 | <0.02 | 0.043 | <0.2 | <0.005 | 0.079 | <0.001 | 0.1 | <0.05 | <0.001 | <0.1 | <6 | 33
2014-03-05 | 7.7 | 208 | 153 | N/S | 164 | 144 | 1474 | 290 | 39 | 24.4 | 0.41 | 4.9 | N/S | N/S | N/S | N/S | N/S | N/S | N/S | N/S | N/S | N/S | N/S | N/S | N/S | N/S | N/S | N/S | N/S | N/S | N/S | N/S | N/S | N/S
2014-03-06 | 7.8 | 183 | 138 | N/S | 158 | 150 | 1616 | 280 | 35 | 21.3 | 0.36 | 4.7 | N/S | N/S | N/S | N/S | N/S | N/S | N/S | N/S | N/S | N/S | N/S | N/S | N/S | N/S | N/S | N/S | N/S | N/S | N/S | N/S | N/S | N/S
2014-03-07 | 7.6 | N/S | N/S | N/S | 274 | 222 | 2066 | 486 | 40 | 22.8 | 0.15 | 7.6 | N/S | N/S | N/S | N/S | N/S | N/S | N/S | N/S | N/S | N/S | N/S | N/S | N/S | N/S | N/S | N/S | N/S | N/S | N/S | N/S | N/S | N/S
2014-03-08 | 7.7 | N/S | N/S | N/S | 144 | 124 | 1502 | 272 | 28 | 18.5 | <0.15 | 4 | N/S | N/S | N/S | N/S | N/S | N/S | N/S | N/S | N/S | N/S | N/S | N/S | N/S | N/S | N/S | N/S | N/S | N/S | N/S | N/S | N/S | N/S
2014-03-09 | 7.9 | T/X | T/X | N/S | 100 | 84 | 1452 | 238 | 29 | 18.4 | <0.15 | 3.9 | N/S | N/S | N/S | N/S | N/S | N/S | N/S | N/S | N/S | N/S | N/S | N/S | N/S | N/S | N/S | N/S | N/S | N/S | N/S | N/S | N/S | N/S
2014-03-10 | 7.4 | 577 | 383 | 18 | 950 | 730 | 2296 | 864 | 91 | 10.8 | 1.03 | 18.5 | 0.005 | 12 | 0.5 | N/S | N/S | N/S | N/S | N/S | N/S | N/S | N/S | N/S | N/S | N/S | N/S | N/S | N/S | N/S | N/S | N/S | N/S | N/S
2014-03-11 | 7.9 | T/X | T/X | N/S | 48 | 38 | 1304 | 136 | 11 | 7.2 | 2.26 | 1.5 | N/S | N/S | N/S | 0.05 | 0.044 | <0.001 | <0.005 | 0.024 | 0.5 | N/S | <0.02 | 0.022 | <0.2 | <0.005 | <0.005 | <0.001 | 0.05 | <0.05 | <0.001 | <0.1 | <6 | 10
2014-03-12 | 7.9 | 35 | 37 | N/S | 28 | 23 | 1434 | 138 | 9 | 6 | 2.41 | 1.1 | N/S | N/S | N/S | N/S | N/S | N/S | N/S | N/S | N/S | N/S | N/S | N/S | N/S | N/S | N/S | N/S | N/S | N/S | N/S | N/S | N/S | N/S
2014-03-13 | 7.9 | 56 | 50 | N/S | 43 | 33 | 1436 | 162 | 13 | 8.7 | 2.04 | 1.5 | N/S | N/S | N/S | N/S | N/S | N/S | N/S | N/S | N/S | N/S | N/S | N/S | N/S | N/S | N/S | N/S | N/S | N/S | N/S | N/S | N/S | N/S
2014-03-14 | 7.7 | N/S | N/S | N/S | 68 | 52 | 1294 | 234 | 13 | 7.3 | 1.26 | 2 | N/S | N/S | N/S | N/S | N/S | N/S | N/S | N/S | N/S | N/S | N/S | N/S | N/S | N/S | N/S | N/S | N/S | N/S | N/S | N/S | N/S | N/S
2014-03-15 | 7.8 | N/S | N/S | N/S | 24 | 16 | 1088 | 124 | 9 | 6.5 | 2.07 | 1 | N/S | N/S | N/S | N/S | N/S | N/S | N/S | N/S | N/S | N/S | N/S | N/S | N/S | N/S | N/S | N/S | N/S | N/S | N/S | N/S | N/S | N/S
2014-03-16 | 7.9 | 49 | 46 | N/S | 36 | 28 | 1250 | 178 | 13 | 9.1 | 1.97 | 1.4 | N/S | N/S | N/S | N/S | N/S | N/S | N/S | N/S | N/S | N/S | N/S | N/S | N/S | N/S | N/S | N/S | N/S | N/S | N/S | N/S | N/S | N/S
2014-03-17 | 7.9 | 70 | 60 | 13 | 59 | 46 | 1196 | 168 | 15 | 10.2 | 1.38 | 1.8 | 0.005 | 9 | 0.6 | N/S | N/S | N/S | N/S | N/S | N/S | N/S | N/S | N/S | N/S | N/S | N/S | N/S | N/S | N/S | N/S | N/S | N/S | N/S
2014-03-18 | 7.9 | 107 | 94 | N/S | 114 | 92 | 1282 | 234 | 19 | 11.2 | 1.56 | 2.4 | N/S | N/S | N/S | 0.05 | 0.055 | <0.001 | <0.005 | 0.048 | 1.1 | N/S | <0.02 | 0.032 | <0.2 | <0.005 | <0.005 | <0.001 | 0.09 | <0.05 | <0.001 | <0.1 | <6 | 14
2014-03-19 | 7.8 | 58 | 41 | N/S | 76 | 54 | 1028 | 164 | 11 | 5.9 | 1.95 | 1.4 | N/S | N/S | N/S | N/S | N/S | N/S | N/S | N/S | N/S | N/S | N/S | N/S | N/S | N/S | N/S | N/S | N/S | N/S | N/S | N/S | N/S | N/S
2014-03-20 | 8 | 57 | 48 | N/S | 70 | 46 | 1058 | 120 | 12 | 7.6 | 2.24 | 1.5 | N/S | N/S | N/S | N/S | N/S | N/S | N/S | N/S | N/S | N/S | N/S | N/S | N/S | N/S | N/S | N/S | N/S | N/S | N/S | N/S | N/S | N/S
2014-03-21 | 7.9 | N/S | N/S | N/S | 37 | 34 | 1168 | 152 | 12 | 9.1 | 1.17 | 1.4 | N/S | N/S | N/S | N/S | N/S | N/S | N/S | N/S | N/S | N/S | N/S | N/S | N/S | N/S | N/S | N/S | N/S | N/S | N/S | N/S | N/S | N/S
2014-03-22 | 7.8 | N/S | N/S | N/S | 34 | 29 | 1082 | 138 | 14 | 10.4 | 0.95 | 1.6 | N/S | N/S | N/S | N/S | N/S | N/S | N/S | N/S | N/S | N/S | N/S | N/S | N/S | N/S | N/S | N/S | N/S | N/S | N/S | N/S | N/S | N/S
2014-03-23 | 7.9 | T/X | T/X | N/S | 35 | 29 | 1144 | 164 | 20 | 13.7 | 1.4 | 2.4 | N/S | N/S | N/S | N/S | N/S | N/S | N/S | N/S | N/S | N/S | N/S | N/S | N/S | N/S | N/S | N/S | N/S | N/S | N/S | N/S | N/S | N/S
2014-03-24 | 7.9 | 70 | 68 | 16 | 43 | 35 | 1124 | 172 | 21 | 14.5 | 1.36 | 2.5 | 0.005 | 14 | T/X | N/S | N/S | N/S | N/S | N/S | N/S | N/S | N/S | N/S | N/S | N/S | N/S | N/S | N/S | N/S | N/S | N/S | N/S | N/S
2014-03-25 | 7.6 | 380 | 245 | N/S | 556 | 492 | 1644 | 582 | 36 | 17.1 | <0.15 | 6.2 | N/S | N/S | N/S | 0.06 | 0.08 | <0.001 | <0.005 | 0.114 | 2.1 | N/S | <0.02 | 0.057 | <0.2 | 0.005 | <0.005 | <0.001 | 0.23 | <0.05 | <0.001 | <0.1 | <6 | 38
2014-03-26 | 7.7 | 288 | 163 | N/S | 372 | 304 | 1614 | 490 | 32 | 17.9 | 0.27 | 5 | N/S | N/S | N/S | N/S | N/S | N/S | N/S | N/S | N/S | N/S | N/S | N/S | N/S | N/S | N/S | N/S | N/S | N/S | N/S | N/S | N/S | N/S
2014-03-27 | 7.7 | 149 | 120 | N/S | 194 | 164 | 1612 | 352 | 24 | 14.9 | 0.87 | 3.4 | N/S | N/S | N/S | N/S | N/S | N/S | N/S | N/S | N/S | N/S | N/S | N/S | N/S | N/S | N/S | N/S | N/S | N/S | N/S | N/S | N/S | N/S
2014-03-28 | 7.8 | N/S | N/S | N/S | 36 | 28 | 1340 | 172 | 16 | 11.8 | 0.56 | 2 | N/S | N/S | N/S | N/S | N/S | N/S | N/S | N/S | N/S | N/S | N/S | N/S | N/S | N/S | N/S | N/S | N/S | N/S | N/S | N/S | N/S | N/S
2014-03-29 | 7.8 | N/S | N/S | N/S | 66 | 52 | 1412 | 220 | 21 | 14.8 | <0.15 | 2.6 | N/S | N/S | N/S | N/S | N/S | N/S | N/S | N/S | N/S | N/S | N/S | N/S | N/S | N/S | N/S | N/S | N/S | N/S | N/S | N/S | N/S | N/S
2014-03-30 | 7.8 | 73 | T/X | N/S | 50 | 38 | 1454 | 234 | 24 | 15.7 | 0.72 | 2.8 | N/S | N/S | N/S | N/S | N/S | N/S | N/S | N/S | N/S | N/S | N/S | N/S | N/S | N/S | N/S | N/S | N/S | N/S | N/S | N/S | N/S | N/S
2014-03-31 | 7.9 | 84 | 70 | 17 | 47 | 41 | 1386 | 240 | 23 | 15.7 | 0.87 | 2.7 | <0.005 | 9 | 0.8 | N/S | N/S | N/S | N/S | N/S | N/S | N/S | N/S | N/S | N/S | N/S | N/S | N/S | N/S | N/S | N/S | N/S | N/S | N/S
2014-04-01 | 7.8 | 182 | 112 | N/S | 268 | 220 | 1720 | 374 | 26 | 13.7 | 1.96 | 4.3 | N/S | N/S | N/S | 0.06 | 0.091 | <0.001 | <0.005 | 0.112 | 2.1 | 0.1 | <0.02 | 0.063 | 0.2 | 0.006 | <0.005 | 0.001 | 0.19 | <0.05 | <0.001 | <0.1 | <6 | 18
2014-04-02 | 7.8 | 127 | 97 | N/S | 210 | 156 | 1416 | 318 | 22 | 12.7 | 0.89 | 3.6 | N/S | N/S | N/S | N/S | N/S | N/S | N/S | N/S | N/S | N/S | N/S | N/S | N/S | N/S | N/S | N/S | N/S | N/S | N/S | N/S | N/S | N/S
2014-04-03 | 7.8 | 52 | 39 | N/S | 88 | 56 | 924 | 162 | 8 | 4.3 | 2.38 | 1.2 | N/S | N/S | N/S | N/S | N/S | N/S | N/S | N/S | N/S | N/S | N/S | N/S | N/S | N/S | N/S | N/S | N/S | N/S | N/S | N/S | N/S | N/S
2014-04-04 | 7.9 | N/S | N/S | N/S | 54 | 47 | 1026 | 162 | 10 | 5.9 | 2.25 | 1.1 | N/S | N/S | N/S | N/S | N/S | N/S | N/S | N/S | N/S | N/S | N/S | N/S | N/S | N/S | N/S | N/S | N/S | N/S | N/S | N/S | N/S | N/S
2014-04-05 | 7.9 | N/S | N/S | N/S | 47 | 45 | 1060 | 168 | 13 | 8.6 | 1.16 | 1.6 | N/S | N/S | N/S | N/S | N/S | N/S | N/S | N/S | N/S | N/S | N/S | N/S | N/S | N/S | N/S | N/S | N/S | N/S | N/S | N/S | N/S | N/S
2014-04-06 | 7.9 | 69 | 68 | N/S | 48 | 48 | 1222 | 210 | 18 | 12.5 | 1.22 | 2.1 | N/S | N/S | N/S | N/S | N/S | N/S | N/S | N/S | N/S | N/S | N/S | N/S | N/S | N/S | N/S | N/S | N/S | N/S | N/S | N/S | N/S | N/S
2014-04-07 | 7.9 | 80 | 58 | 17 | 45 | 39 | 1204 | 186 | 21 | 14.1 | 0.77 | 2.5 | <0.005 | 5 | 0.7 | N/S | N/S | N/S | N/S | N/S | N/S | N/S | N/S | N/S | N/S | N/S | N/S | N/S | N/S | N/S | N/S | N/S | N/S | N/S
2014-04-08 | 7.9 | 150 | 128 | N/S | 156 | 132 | 1176 | 234 | 26 | 16.1 | 0.26 | 4 | N/S | N/S | N/S | <0.05 | 0.051 | <0.001 | <0.005 | 0.076 | 1.1 | N/S | <0.02 | 0.043 | <0.2 | <0.005 | 0.024 | 0.001 | 0.1 | <0.05 | <0.001 | <0.1 | <6 | 29
2014-04-09 | 7.8 | 160 | 94 | N/S | 180 | 154 | 1200 | 278 | 27 | 16.2 | 0.77 | 3.8 | N/S | N/S | N/S | N/S | N/S | N/S | N/S | N/S | N/S | N/S | N/S | N/S | N/S | N/S | N/S | N/S | N/S | N/S | N/S | N/S | N/S | N/S
2014-04-10 | 7.7 | 164 | 120 | N/S | 184 | 146 | 1246 | 298 | 28 | 14.9 | 2.62 | 4.6 | N/S | N/S | N/S | N/S | N/S | N/S | N/S | N/S | N/S | N/S | N/S | N/S | N/S | N/S | N/S | N/S | N/S | N/S | N/S | N/S | N/S | N/S
2014-04-11 | 7.8 | N/S | N/S | N/S | 114 | 86 | 1088 | 214 | 24 | 14.7 | 1.17 | 3.8 | N/S | N/S | N/S | N/S | N/S | N/S | N/S | N/S | N/S | N/S | N/S | N/S | N/S | N/S | N/S | N/S | N/S | N/S | N/S | N/S | N/S | N/S
2014-04-12 | 7.9 | N/S | N/S | N/S | 64 | 54 | 1042 | 216 | 25 | 16 | 0.33 | 3.6 | N/S | N/S | N/S | N/S | N/S | N/S | N/S | N/S | N/S | N/S | N/S | N/S | N/S | N/S | N/S | N/S | N/S | N/S | N/S | N/S | N/S | N/S
2014-04-13 | 7.9 | 130 | 104 | N/S | 88 | 70 | 1066 | 220 | 25 | 15.8 | 0.93 | 4 | N/S | N/S | N/S | N/S | N/S | N/S | N/S | N/S | N/S | N/S | N/S | N/S | N/S | N/S | N/S | N/S | N/S | N/S | N/S | N/S | N/S | N/S
2014-04-14 | 7.4 | 487 | 421 | 12 | 840 | 600 | 1808 | 748 | 60 | 14.2 | 0.25 | 15.2 | 0.005 | 9 | 0.7 | N/S | N/S | N/S | N/S | N/S | N/S | N/S | N/S | N/S | N/S | N/S | N/S | N/S | N/S | N/S | N/S | N/S | N/S | N/S
2014-04-15 | 7.9 | 76 | 62 | N/S | 39 | 35 | 1058 | 158 | 19 | 12.9 | 2.01 | 2.4 | N/S | N/S | N/S | 0.05 | 0.045 | <0.001 | <0.005 | 0.025 | 0.4 | N/S | <0.02 | 0.029 | <0.2 | <0.005 | 0.035 | <0.001 | 0.16 | <0.05 | <0.001 | <0.1 | <6 | 14
2014-04-16 | 7.8 | 225 | 140 | N/S | 282 | 256 | 1326 | 422 | 27 | 14.5 | 1.19 | 4.3 | N/S | N/S | N/S | N/S | N/S | N/S | N/S | N/S | N/S | N/S | N/S | N/S | N/S | N/S | N/S | N/S | N/S | N/S | N/S | N/S | N/S | N/S
2014-04-17 | 7.9 | 121 | 82 | N/S | 106 | 88 | 1308 | 234 | 24 | 15.6 | 2.25 | 3.4 | N/S | N/S | N/S | N/S | N/S | N/S | N/S | N/S | N/S | N/S | N/S | N/S | N/S | N/S | N/S | N/S | N/S | N/S | N/S | N/S | N/S | N/S
2014-04-18 | 7.3 | N/S | N/S | N/S | 3480 | 2310 | 4504 | 2493 | 133 | 23.5 | 0.28 | 31.5 | N/S | N/S | N/S | N/S | N/S | N/S | N/S | N/S | N/S | N/S | N/S | N/S | N/S | N/S | N/S | N/S | N/S | N/S | N/S | N/S | N/S | N/S
2014-04-19 | 7.8 | N/S | N/S | N/S | 162 | 134 | 1390 | 296 | 24 | 17.5 | <0.15 | 3.6 | N/S | N/S | N/S | N/S | N/S | N/S | N/S | N/S | N/S | N/S | N/S | N/S | N/S | N/S | N/S | N/S | N/S | N/S | N/S | N/S | N/S | N/S
2014-04-20 | 7.6 | 463 | 296 | N/S | 724 | 592 | 1912 | 740 | 32 | 20.8 | 0.15 | 6.5 | N/S | N/S | N/S | N/S | N/S | N/S | N/S | N/S | N/S | N/S | N/S | N/S | N/S | N/S | N/S | N/S | N/S | N/S | N/S | N/S | N/S | N/S
2014-04-21 | 7.7 | 174 | 150 | 15 | 364 | 308 | 1590 | 468 | 33 | 18.1 | <0.15 | 4.8 | 0.007 | 14 | 0.9 | N/S | N/S | N/S | N/S | N/S | N/S | N/S | N/S | N/S | N/S | N/S | N/S | N/S | N/S | N/S | N/S | N/S | N/S | N/S
2014-04-22 | 7.7 | 218 | 201 | N/S | 512 | 452 | 1588 | 574 | 35 | 17.2 | 0.15 | 5.7 | N/S | N/S | N/S | <0.05 | 0.071 | <0.001 | <0.005 | 0.117 | 2.2 | N/S | <0.02 | 0.051 | 0.6 | 0.006 | 0.031 | 0.001 | 0.32 | <0.05 | <0.001 | <0.1 | <6 | 29
2014-04-23 | 7.6 | 419 | 289 | N/S | 550 | 440 | 1758 | 578 | 55 | 22.6 | <0.15 | 10.3 | N/S | N/S | N/S | N/S | N/S | N/S | N/S | N/S | N/S | N/S | N/S | N/S | N/S | N/S | N/S | N/S | N/S | N/S | N/S | N/S | N/S | N/S
2014-04-24 | 7.8 | 159 | 105 | N/S | 220 | 168 | 1320 | 290 | 26 | 13.6 | 3.01 | 4.4 | N/S | N/S | N/S | N/S | N/S | N/S | N/S | N/S | N/S | N/S | N/S | N/S | N/S | N/S | N/S | N/S | N/S | N/S | N/S | N/S | N/S | N/S
2014-04-25 | 7.7 | N/S | N/S | N/S | 98 | 70 | 1490 | 458 | 31 | 16.2 | <0.15 | 5 | N/S | N/S | N/S | N/S | N/S | N/S | N/S | N/S | N/S | N/S | N/S | N/S | N/S | N/S | N/S | N/S | N/S | N/S | N/S | N/S | N/S | N/S
2014-04-26 | 7.7 | N/S | N/S | N/S | 126 | 92 | 1500 | 492 | 37 | 18.8 | <0.15 | 6.4 | N/S | N/S | N/S | N/S | N/S | N/S | N/S | N/S | N/S | N/S | N/S | N/S | N/S | N/S | N/S | N/S | N/S | N/S | N/S | N/S | N/S | N/S
2014-04-27 | 7.7 | 150 | 126 | N/S | 104 | 72 | 1240 | 320 | 29 | 17.9 | 0.23 | 4.9 | N/S | N/S | N/S | N/S | N/S | N/S | N/S | N/S | N/S | N/S | N/S | N/S | N/S | N/S | N/S | N/S | N/S | N/S | N/S | N/S | N/S | N/S
2014-04-28 | 7.7 | 115 | 76 | 11 | 142 | 124 | 1152 | 250 | 20 | 12.6 | 1.98 | 3.3 | 0.007 | 7 | 0.7 | N/S | N/S | N/S | N/S | N/S | N/S | N/S | N/S | N/S | N/S | N/S | N/S | N/S | N/S | N/S | N/S | N/S | N/S | N/S
2014-04-29 | 7.7 | T/X | T/X | N/S | 230 | 196 | 1236 | 400 | 24 | 13 | 1.68 | 3.9 | N/S | N/S | N/S | <0.05 | 0.057 | <0.001 | <0.005 | 0.061 | 1.1 | N/S | <0.02 | 0.05 | <0.2 | <0.005 | 0.033 | <0.001 | 0.12 | <0.05 | <0.001 | <0.1 | <6 | 18
2014-04-30 | 7.7 | 230 | 149 | N/S | 264 | 212 | 1542 | 420 | 32 | 15.9 | 1.4 | 5.4 | N/S | N/S | N/S | N/S | N/S | N/S | N/S | N/S | N/S | N/S | N/S | N/S | N/S | N/S | N/S | N/S | N/S | N/S | N/S | N/S | N/S | N/S
2014-05-01 | 7.7 | 303 | 165 | N/S | 324 | 252 | 1564 | 392 | 33 | 17.7 | 1.45 | 5.6 | N/S | N/S | N/S | N/S | N/S | N/S | N/S | N/S | N/S | N/S | N/S | N/S | N/S | N/S | N/S | N/S | N/S | N/S | N/S | N/S | N/S | N/S
2014-05-02 | 7.7 | N/S | N/S | N/S | 324 | 292 | 1588 | 412 | 34 | 17.7 | <0.15 | 6.2 | N/S | N/S | N/S | N/S | N/S | N/S | N/S | N/S | N/S | N/S | N/S | N/S | N/S | N/S | N/S | N/S | N/S | N/S | N/S | N/S | N/S | N/S
2014-05-03 | 7.7 | N/S | N/S | N/S | 360 | 300 | 1612 | 434 | 39 | 18.5 | <0.15 | 6.6 | N/S | N/S | N/S | N/S | N/S | N/S | N/S | N/S | N/S | N/S | N/S | N/S | N/S | N/S | N/S | N/S | N/S | N/S | N/S | N/S | N/S | N/S
2014-05-04 | 7.6 | 175 | 136 | N/S | 216 | 188 | 1440 | 324 | 33 | 19.2 | 0.75 | 5.3 | N/S | N/S | N/S | N/S | N/S | N/S | N/S | N/S | N/S | N/S | N/S | N/S | N/S | N/S | N/S | N/S | N/S | N/S | N/S | N/S | N/S | N/S
2014-05-05 | 7.7 | 192 | 132 | 11 | 208 | 200 | 1406 | 300 | 33 | 19.6 | 0.88 | 5.4 | 0.005 | 19 | 1 | N/S | N/S | N/S | N/S | N/S | N/S | N/S | N/S | N/S | N/S | N/S | N/S | N/S | N/S | N/S | N/S | N/S | N/S | N/S
2014-05-06 | 7.7 | 182 | 120 | N/S | 180 | 150 | 1240 | 282 | 33 | 19.1 | 0.89 | 5.3 | N/S | N/S | N/S | 0.05 | 0.053 | <0.001 | <0.005 | 0.062 | 1 | 0.1 | <0.02 | 0.06 | 0.2 | <0.005 | 0.027 | <0.001 | 0.11 | <0.05 | <0.001 | <0.1 | <6 | 28
2014-05-07 | 7.7 | 173 | 117 | N/S | 183 | 163 | 1446 | 342 | 34 | 19.1 | 1.04 | 5 | N/S | N/S | N/S | N/S | N/S | N/S | N/S | N/S | N/S | N/S | N/S | N/S | N/S | N/S | N/S | N/S | N/S | N/S | N/S | N/S | N/S | N/S
2014-05-08 | 7.2 | 3438 | 939 | N/S | 4350 | 3110 | 5298 | 3374 | 157 | 11.6 | 1.63 | 32.8 | N/S | N/S | N/S | N/S | N/S | N/S | N/S | N/S | N/S | N/S | N/S | N/S | N/S | N/S | N/S | N/S | N/S | N/S | N/S | N/S | N/S | N/S
2014-05-09 | 7.7 | N/S | N/S | N/S | 82 | 56 | 1040 | 266 | 15 | 7.9 | 2.6 | 2.3 | N/S | N/S | N/S | N/S | N/S | N/S | N/S | N/S | N/S | N/S | N/S | N/S | N/S | N/S | N/S | N/S | N/S | N/S | N/S | N/S | N/S | N/S
2014-05-10 | 7.8 | N/S | N/S | N/S | 72 | 50 | 1120 | 240 | 19 | 11.1 | 0.47 | 2.6 | N/S | N/S | N/S | N/S | N/S | N/S | N/S | N/S | N/S | N/S | N/S | N/S | N/S | N/S | N/S | N/S | N/S | N/S | N/S | N/S | N/S | N/S
2014-05-11 | 7.8 | 190 | 138 | N/S | 162 | 120 | 1068 | 228 | 24 | 12.1 | 2.09 | 3.4 | N/S | N/S | N/S | N/S | N/S | N/S | N/S | N/S | N/S | N/S | N/S | N/S | N/S | N/S | N/S | N/S | N/S | N/S | N/S | N/S | N/S | N/S
2014-05-12 | 7.8 | 97 | 64 | 17 | 126 | 84 | 1080 | 236 | 19 | 9.6 | 1.62 | 2.9 | 0.005 | 5 | 0.6 | N/S | N/S | N/S | N/S | N/S | N/S | N/S | N/S | N/S | N/S | N/S | N/S | N/S | N/S | N/S | N/S | N/S | N/S | N/S
2014-05-13 | 7.8 | 98 | 49 | N/S | 60 | 46 | 1122 | 188 | 17 | 10.1 | 1.97 | 2.4 | N/S | N/S | N/S | 0.05 | 0.049 | <0.001 | <0.005 | 0.032 | 0.6 | N/S | <0.02 | 0.036 | <0.2 | <0.005 | 0.034 | <0.001 | 0.05 | <0.05 | <0.001 | <0.1 | <6 | 14
2014-05-14 | 7.8 | 115 | 90 | N/S | 98 | 82 | 1186 | 230 | 20 | 11.1 | 1.52 | 2.8 | N/S | N/S | N/S | N/S | N/S | N/S | N/S | N/S | N/S | N/S | N/S | N/S | N/S | N/S | N/S | N/S | N/S | N/S | N/S | N/S | N/S | N/S
2014-05-15 | 7.6 | 230 | 142 | N/S | 368 | 256 | 1304 | 368 | 32 | 9.4 | 1.21 | 6.3 | N/S | N/S | N/S | N/S | N/S | N/S | N/S | N/S | N/S | N/S | N/S | N/S | N/S | N/S | N/S | N/S | N/S | N/S | N/S | N/S | N/S | N/S
2014-05-16 | 7.9 | N/S | N/S | N/S | 26 | 16 | 1044 | 136 | 14 | 9.8 | 1.71 | 1.7 | N/S | N/S | N/S | N/S | N/S | N/S | N/S | N/S | N/S | N/S | N/S | N/S | N/S | N/S | N/S | N/S | N/S | N/S | N/S | N/S | N/S | N/S
2014-05-17 | 7.8 | N/S | N/S | N/S | 28 | 16 | 1198 | 214 | 17 | 11.2 | 0.47 | 2.3 | N/S | N/S | N/S | N/S | N/S | N/S | N/S | N/S | N/S | N/S | N/S | N/S | N/S | N/S | N/S | N/S | N/S | N/S | N/S | N/S | N/S | N/S
2014-05-18 | 7.8 | 215 | 148 | N/S | 306 | 264 | 1484 | 420 | 28 | 14.3 | 0.2 | 4.5 | N/S | N/S | N/S | N/S | N/S | N/S | N/S | N/S | N/S | N/S | N/S | N/S | N/S | N/S | N/S | N/S | N/S | N/S | N/S | N/S | N/S | N/S
2014-05-19 | 7.8 | 203 | 143 | 26 | 280 | 208 | 1500 | 428 | 31 | 15.7 | 0.44 | 5 | <0.005 | 9 | 0.8 | N/S | N/S | N/S | N/S | N/S | N/S | N/S | N/S | N/S | N/S | N/S | N/S | N/S | N/S | N/S | N/S | N/S | N/S | N/S
2014-05-20 | 7.5 | 432 | 210 | N/S | 708 | 556 | 1448 | 612 | 48 | 8 | 3.22 | 9.3 | N/S | N/S | N/S | 0.06 | 0.136 | 0.001 | 0.016 | 0.243 | 5.3 | N/S | 0.02 | 0.156 | 0.2 | 0.011 | 0.048 | 0.001 | 0.39 | <0.05 | <0.001 | <0.1 | <6 | 25
2014-05-21 | 7.9 | 66 | 44 | N/S | 76 | 62 | 1060 | 206 | 15 | 7.8 | 2.18 | 1.9 | N/S | N/S | N/S | N/S | N/S | N/S | N/S | N/S | N/S | N/S | N/S | N/S | N/S | N/S | N/S | N/S | N/S | N/S | N/S | N/S | N/S | N/S
2014-05-22 | 7.8 | 82 | 48 | N/S | 62 | 44 | 1188 | 186 | 17 | 10.9 | 1.52 | 2.2 | N/S | N/S | N/S | N/S | N/S | N/S | N/S | N/S | N/S | N/S | N/S | N/S | N/S | N/S | N/S | N/S | N/S | N/S | N/S | N/S | N/S | N/S
2014-05-23 | 7.7 | N/S | N/S | N/S | 250 | 198 | 1436 | 404 | 29 | 14.7 | <0.15 | 4.6 | N/S | N/S | N/S | N/S | N/S | N/S | N/S | N/S | N/S | N/S | N/S | N/S | N/S | N/S | N/S | N/S | N/S | N/S | N/S | N/S | N/S | N/S
2014-05-24 | 7.8 | N/S | N/S | N/S | 182 | 150 | 1574 | 452 | 28 | 15.6 | <0.15 | 4.1 | N/S | N/S | N/S | N/S | N/S | N/S | N/S | N/S | N/S | N/S | N/S | N/S | N/S | N/S | N/S | N/S | N/S | N/S | N/S | N/S | N/S | N/S
2014-05-25 | 7.7 | 185 | 93 | N/S | 224 | 172 | 1408 | 392 | 32 | 16.4 | 0.75 | 4.9 | N/S | N/S | N/S | N/S | N/S | N/S | N/S | N/S | N/S | N/S | N/S | N/S | N/S | N/S | N/S | N/S | N/S | N/S | N/S | N/S | N/S | N/S
2014-05-26 | 7.8 | 205 | 124 | 10 | 208 | 152 | 1310 | 310 | 32 | 15.1 | 0.74 | 4.9 | 0.005 | 10 | 0.8 | N/S | N/S | N/S | N/S | N/S | N/S | N/S | N/S | N/S | N/S | N/S | N/S | N/S | N/S | N/S | N/S | N/S | N/S | N/S
2014-05-27 | 7.8 | 124 | 80 | N/S | 84 | 72 | 1338 | 280 | 23 | 14.2 | 2.02 | 3.3 | N/S | N/S | N/S | 0.06 | 0.056 | <0.001 | <0.005 | 0.042 | 0.7 | N/S | <0.02 | 0.051 | <0.2 | <0.005 | 0.044 | <0.001 | 0.08 | <0.05 | <0.001 | <0.1 | <6 | 16
2014-05-28 | 7.8 | 115 | 70 | N/S | 52 | 42 | 1156 | 200 | 22 | 13.8 | 1.99 | 2.9 | N/S | N/S | N/S | N/S | N/S | N/S | N/S | N/S | N/S | N/S | N/S | N/S | N/S | N/S | N/S | N/S | N/S | N/S | N/S | N/S | N/S | N/S
2014-05-29 | 7.9 | 115 | 74 | N/S | 74 | 60 | 1160 | 210 | 25 | 15.9 | 1.64 | 3.5 | N/S | N/S | N/S | N/S | N/S | N/S | N/S | N/S | N/S | N/S | N/S | N/S | N/S | N/S | N/S | N/S | N/S | N/S | N/S | N/S | N/S | N/S
2014-05-30 | 7.7 | N/S | N/S | N/S | 444 | 384 | 1848 | 722 | 40 | 18.5 | <0.15 | 7.2 | N/S | N/S | N/S | N/S | N/S | N/S | N/S | N/S | N/S | N/S | N/S | N/S | N/S | N/S | N/S | N/S | N/S | N/S | N/S | N/S | N/S | N/S
2014-05-31 | 7.8 | N/S | N/S | N/S | 188 | 160 | 1716 | 502 | 33 | 18.1 | 0.18 | 5.2 | N/S | N/S | N/S | N/S | N/S | N/S | N/S | N/S | N/S | N/S | N/S | N/S | N/S | N/S | N/S | N/S | N/S | N/S | N/S | N/S | N/S | N/S
2014-06-01 | 7.8 | 162 | 111 | N/S | 176 | 144 | 1576 | 438 | 25 | 16.8 | <0.15 | 3.9 | N/S | N/S | N/S | N/S | N/S | N/S | N/S | N/S | N/S | N/S | N/S | N/S | N/S | N/S | N/S | N/S | N/S | N/S | N/S | N/S | N/S | N/S
2014-06-02 | 7.8 | 170 | 81 | 44 | 236 | 196 | 1392 | 350 | 34 | 18.1 | 0.22 | 5.6 | 0.009 | 13 | 0.9 | N/S | N/S | N/S | N/S | N/S | N/S | N/S | N/S | N/S | N/S | N/S | N/S | N/S | N/S | N/S | N/S | N/S | N/S | N/S
2014-06-03 | 7.8 | 182 | 90 | N/S | 172 | 140 | 1392 | 290 | 28 | 18.3 | 0.39 | 4.5 | N/S | N/S | N/S | 0.05 | 0.063 | <0.001 | <0.005 | 0.077 | 1 | 0.1 | <0.02 | 0.072 | <0.2 | <0.005 | 0.042 | <0.001 | 0.13 | <0.05 | <0.001 | <0.1 | <6 | 25
2014-06-04 | 7.8 | 147 | 91 | N/S | 138 | 118 | 1232 | 224 | 30 | 17.3 | 1.42 | 3.7 | N/S | N/S | N/S | N/S | N/S | N/S | N/S | N/S | N/S | N/S | N/S | N/S | N/S | N/S | N/S | N/S | N/S | N/S | N/S | N/S | N/S | N/S
2014-06-05 | 7.8 | 153 | 99 | N/S | 140 | 120 | 1268 | 262 | 32 | 19.3 | 1.32 | 3.9 | N/S | N/S | N/S | N/S | N/S | N/S | N/S | N/S | N/S | N/S | N/S | N/S | N/S | N/S | N/S | N/S | N/S | N/S | N/S | N/S | N/S | N/S
2014-06-06 | 7.8 | N/S | N/S | N/S | 240 | 200 | 1512 | 410 | 37 | 17 | 0.19 | 5.9 | N/S | N/S | N/S | N/S | N/S | N/S | N/S | N/S | N/S | N/S | N/S | N/S | N/S | N/S | N/S | N/S | N/S | N/S | N/S | N/S | N/S | N/S
2014-06-07 | 7.7 | N/S | N/S | N/S | 260 | 216 | 1484 | 450 | 32 | 17.2 | 0.18 | 5.8 | N/S | N/S | N/S | N/S | N/S | N/S | N/S | N/S | N/S | N/S | N/S | N/S | N/S | N/S | N/S | N/S | N/S | N/S | N/S | N/S | N/S | N/S
2014-06-08 | 7.7 | 228 | 148 | N/S | 304 | 248 | 1586 | 504 | 33 | 16.2 | 0.17 | 5.8 | N/S | N/S | N/S | N/S | N/S | N/S | N/S | N/S | N/S | N/S | N/S | N/S | N/S | N/S | N/S | N/S | N/S | N/S | N/S | N/S | N/S | N/S
2014-06-09 | 7.7 | 182 | 106 | 13 | 152 | 128 | 1340 | 340 | 32 | 18.5 | <0.15 | 5 | 0.006 | 19 | 1 | N/S | N/S | N/S | N/S | N/S | N/S | N/S | N/S | N/S | N/S | N/S | N/S | N/S | N/S | N/S | N/S | N/S | N/S | N/S
2014-06-10 | 7.6 | T/X | T/X | N/S | 208 | 160 | 1150 | 358 | 32 | 17.2 | <0.15 | 5.9 | N/S | N/S | N/S | <0.05 | 0.068 | <0.001 | <0.005 | 0.122 | 2.2 | N/S | <0.02 | 0.083 | <0.2 | 0.005 | 0.039 | 0.001 | 0.2 | <0.05 | <0.001 | <0.1 | <6 | 40
2014-06-11 | 7.8 | 119 | 69 | N/S | 128 | 92 | 948 | 230 | 18 | 8.8 | 1.53 | 2.9 | N/S | N/S | N/S | N/S | N/S | N/S | N/S | N/S | N/S | N/S | N/S | N/S | N/S | N/S | N/S | N/S | N/S | N/S | N/S | N/S | N/S | N/S
2014-06-12 | 7.9 | T/X | T/X | N/S | 60 | 52 | 928 | 176 | 15 | 9 | <0.15 | 2.1 | N/S | N/S | N/S | N/S | N/S | N/S | N/S | N/S | N/S | N/S | N/S | N/S | N/S | N/S | N/S | N/S | N/S | N/S | N/S | N/S | N/S | N/S
2014-06-13 | 7.7 | N/S | N/S | N/S | 248 | 212 | 1364 | 366 | 27 | 14.3 | <0.15 | 4.5 | N/S | N/S | N/S | N/S | N/S | N/S | N/S | N/S | N/S | N/S | N/S | N/S | N/S | N/S | N/S | N/S | N/S | N/S | N/S | N/S | N/S | N/S
2014-06-14 | 7.6 | N/S | N/S | N/S | 670 | 410 | 1968 | 652 | 46 | 18.5 | <0.15 | 9.7 | N/S | N/S | N/S | N/S | N/S | N/S | N/S | N/S | N/S | N/S | N/S | N/S | N/S | N/S | N/S | N/S | N/S | N/S | N/S | N/S | N/S | N/S
2014-06-15 | 7.7 | 240 | 137 | N/S | 250 | 210 | 1594 | 448 | 37 | 19 | 0.15 | 6.3 | N/S | N/S | N/S | N/S | N/S | N/S | N/S | N/S | N/S | N/S | N/S | N/S | N/S | N/S | N/S | N/S | N/S | N/S | N/S | N/S | N/S | N/S
2014-06-16 | 7.7 | 219 | 119 | 71 | 228 | 180 | 1448 | 354 | 37 | 18.2 | <0.15 | 6.1 | 0.014 | 7 | 1 | N/S | N/S | N/S | N/S | N/S | N/S | N/S | N/S | N/S | N/S | N/S | N/S | N/S | N/S | N/S | N/S | N/S | N/S | N/S
2014-06-17 | 7.8 | 170 | 111 | N/S | 220 | 130 | 1438 | 364 | 39 | 19.1 | <0.15 | 7.3 | N/S | N/S | N/S | 0.07 | 0.08 | <0.001 | <0.005 | 0.131 | 2.2 | N/S | <0.02 | 0.108 | <0.2 | 0.005 | 0.04 | <0.001 | 0.23 | <0.05 | <0.001 | <0.1 | <6 | 31
2014-06-18 | 7.3 | 641 | 578 | N/S | 1510 | 970 | 2684 | 1212 | 94 | 25.7 | 0.2 | 25.5 | N/S | N/S | N/S | N/S | N/S | N/S | N/S | N/S | N/S | N/S | N/S | N/S | N/S | N/S | N/S | N/S | N/S | N/S | N/S | N/S | N/S | N/S
2014-06-19 | 7.8 | 108 | 74 | N/S | 124 | 100 | 1086 | 238 | 23 | 13.1 | <0.15 | 3.9 | N/S | N/S | N/S | N/S | N/S | N/S | N/S | N/S | N/S | N/S | N/S | N/S | N/S | N/S | N/S | N/S | N/S | N/S | N/S | N/S | N/S | N/S
2014-06-20 | 7.8 | N/S | N/S | N/S | 108 | 68 | 1012 | 240 | 22 | 11.1 | 0.15 | 3.9 | N/S | N/S | N/S | N/S | N/S | N/S | N/S | N/S | N/S | N/S | N/S | N/S | N/S | N/S | N/S | N/S | N/S | N/S | N/S | N/S | N/S | N/S
2014-06-21 | 7.8 | N/S | N/S | N/S | 74 | 46 | 968 | 180 | 20 | 13 | <0.15 | 2.9 | N/S | N/S | N/S | N/S | N/S | N/S | N/S | N/S | N/S | N/S | N/S | N/S | N/S | N/S | N/S | N/S | N/S | N/S | N/S | N/S | N/S | N/S
2014-06-22 | 7.9 | 97 | 51 | N/S | 84 | 72 | 970 | 198 | 18 | 10.6 | <0.15 | 2.8 | N/S | N/S | N/S | N/S | N/S | N/S | N/S | N/S | N/S | N/S | N/S | N/S | N/S | N/S | N/S | N/S | N/S | N/S | N/S | N/S | N/S | N/S
2014-06-23 | 7.8 | 130 | 70 | 68 | 120 | 94 | 1056 | 238 | 22 | 12 | <0.15 | 3.3 | 0.005 | 5 | 0.7 | N/S | N/S | N/S | N/S | N/S | N/S | N/S | N/S | N/S | N/S | N/S | N/S | N/S | N/S | N/S | N/S | N/S | N/S | N/S
2014-06-24 | 7.5 | 336 | 187 | N/S | 488 | 412 | 1668 | 558 | 72 | 14.6 | 0.26 | 14.9 | N/S | N/S | N/S | <0.05 | 0.048 | <0.001 | <0.005 | 0.083 | 1.8 | N/S | <0.02 | 0.041 | 0.6 | <0.005 | 0.016 | <0.001 | 0.13 | <0.05 | <0.001 | <0.1 | <6 | 38
2014-06-25 | 7.7 | 143 | 111 | N/S | 148 | 128 | 1246 | 306 | 28 | 16.5 | <0.15 | 4.4 | N/S | N/S | N/S | N/S | N/S | N/S | N/S | N/S | N/S | N/S | N/S | N/S | N/S | N/S | N/S | N/S | N/S | N/S | N/S | N/S | N/S | N/S
2014-06-26 | 7.7 | T/X | T/X | N/S | 100 | 76 | 1242 | 280 | 27 | 17.5 | 0.16 | 4.4 | N/S | N/S | N/S | N/S | N/S | N/S | N/S | N/S | N/S | N/S | N/S | N/S | N/S | N/S | N/S | N/S | N/S | N/S | N/S | N/S | N/S | N/S
2014-06-27 | 7.6 | N/S | N/S | N/S | 180 | 150 | 1372 | 330 | 30 | 18.9 | <0.15 | 5 | N/S | N/S | N/S | N/S | N/S | N/S | N/S | N/S | N/S | N/S | N/S | N/S | N/S | N/S | N/S | N/S | N/S | N/S | N/S | N/S | N/S | N/S
2014-06-28 | 7.6 | N/S | N/S | N/S | 608 | 452 | 1756 | 634 | 77 | 22.4 | 0.17 | 15.2 | N/S | N/S | N/S | N/S | N/S | N/S | N/S | N/S | N/S | N/S | N/S | N/S | N/S | N/S | N/S | N/S | N/S | N/S | N/S | N/S | N/S | N/S
2014-06-29 | 7.7 | 217 | 145 | N/S | 352 | 296 | 1482 | 452 | 41 | 18.4 | <0.15 | 7.9 | N/S | N/S | N/S | N/S | N/S | N/S | N/S | N/S | N/S | N/S | N/S | N/S | N/S | N/S | N/S | N/S | N/S | N/S | N/S | N/S | N/S | N/S
2014-06-30 | 7.4 | 404 | 385 | 11 | 1470 | 770 | 2304 | 980 | 85 | 17.5 | 0.2 | 24 | <0.005 | 69 | 0.6 | N/S | N/S | N/S | N/S | N/S | N/S | N/S | N/S | N/S | N/S | N/S | N/S | N/S | N/S | N/S | N/S | N/S | N/S | N/S
2014-07-01 | 7.9 | T/X | T/X | N/S | 48 | 38 | 798 | 142 | 9 | 4.7 | 1.81 | 1.4 | N/S | N/S | N/S | <0.05 | 0.047 | 0.001 | <0.005 | 0.033 | 0.9 | 0.1 | <0.02 | 0.043 | <0.2 | 0.005 | <0.005 | 0.001 | 0.04 | <0.05 | <0.001 | <0.1 | <6 | 9
2014-07-02 | 7.8 | 75 | 44 | N/S | 40 | 30 | 1244 | 224 | 12 | 7.6 | <0.15 | 1.8 | N/S | N/S | N/S | N/S | N/S | N/S | N/S | N/S | N/S | N/S | N/S | N/S | N/S | N/S | N/S | N/S | N/S | N/S | N/S | N/S | N/S | N/S
2014-07-03 | 7.8 | 88 | 45 | N/S | 62 | 48 | 1002 | 146 | 16 | 9.1 | <0.15 | 2.4 | N/S | N/S | N/S | N/S | N/S | N/S | N/S | N/S | N/S | N/S | N/S | N/S | N/S | N/S | N/S | N/S | N/S | N/S | N/S | N/S | N/S | N/S
2014-07-04 | 7.7 | N/S | N/S | N/S | 372 | 280 | 1328 | 430 | 36 | 13.1 | <0.15 | 6.6 | N/S | N/S | N/S | N/S | N/S | N/S | N/S | N/S | N/S | N/S | N/S | N/S | N/S | N/S | N/S | N/S | N/S | N/S | N/S | N/S | N/S | N/S
2014-07-05 | 7.7 | N/S | N/S | N/S | 212 | 156 | 1164 | 314 | 30 | 15.7 | <0.15 | 5.2 | N/S | N/S | N/S | N/S | N/S | N/S | N/S | N/S | N/S | N/S | N/S | N/S | N/S | N/S | N/S | N/S | N/S | N/S | N/S | N/S | N/S | N/S
2014-07-06 | 7.7 | T/X | T/X | N/S | 244 | 168 | 1268 | 318 | 34 | 15.8 | <0.15 | 5.7 | N/S | N/S | N/S | N/S | N/S | N/S | N/S | N/S | N/S | N/S | N/S | N/S | N/S | N/S | N/S | N/S | N/S | N/S | N/S | N/S | N/S | N/S
2014-07-07 | 7.9 | T/X | T/X | 18 | 100 | 70 | 834 | 164 | 18 | 10.9 | 0.3 | 2.8 | 0.005 | <5 | 0.7 | N/S | N/S | N/S | N/S | N/S | N/S | N/S | N/S | N/S | N/S | N/S | N/S | N/S | N/S | N/S | N/S | N/S | N/S | N/S
2014-07-08 | 7.8 | 122 | 69 | N/S | 154 | 118 | 904 | 216 | 21 | 10.9 | <0.15 | 3.4 | N/S | N/S | N/S | <0.05 | 0.06 | 0.001 | <0.005 | 0.082 | 2.1 | N/S | <0.02 | 0.069 | <0.2 | 0.006 | <0.005 | 0.001 | <0.01 | <0.05 | <0.001 | <0.1 | <6 | 9
2014-07-09 | 7.8 | 114 | 64 | N/S | 110 | 86 | 1042 | 220 | 22 | 12.9 | <0.15 | 3.3 | N/S | N/S | N/S | N/S | N/S | N/S | N/S | N/S | N/S | N/S | N/S | N/S | N/S | N/S | N/S | N/S | N/S | N/S | N/S | N/S | N/S | N/S
2014-07-10 | 7.8 | 129 | 63 | N/S | 88 | 62 | 1092 | 208 | 26 | 16.7 | <0.15 | 4.1 | N/S | N/S | N/S | N/S | N/S | N/S | N/S | N/S | N/S | N/S | N/S | N/S | N/S | N/S | N/S | N/S | N/S | N/S | N/S | N/S | N/S | N/S
2014-07-11 | 7.8 | N/S | N/S | N/S | 100 | 70 | 1174 | 214 | 27 | 17.5 | <0.15 | 4.2 | N/S | N/S | N/S | N/S | N/S | N/S | N/S | N/S | N/S | N/S | N/S | N/S | N/S | N/S | N/S | N/S | N/S | N/S | N/S | N/S | N/S | N/S
2014-07-12 | 7.8 | N/S | N/S | N/S | 38 | 24 | 724 | 132 | 12 | 7.8 | <0.15 | 1.7 | N/S | N/S | N/S | N/S | N/S | N/S | N/S | N/S | N/S | N/S | N/S | N/S | N/S | N/S | N/S | N/S | N/S | N/S | N/S | N/S | N/S | N/S
2014-07-13 | 7.9 | 60 | 28 | N/S | 51 | 36 | 674 | 142 | 10 | 4.8 | 0.42 | 1.7 | N/S | N/S | N/S | N/S | N/S | N/S | N/S | N/S | N/S | N/S | N/S | N/S | N/S | N/S | N/S | N/S | N/S | N/S | N/S | N/S | N/S | N/S
2014-07-14 | 7.5 | 437 | 305 | 8 | 1010 | 470 | 1892 | 708 | 57 | 9.5 | <0.15 | 13.8 | <0.005 | 22 | 0.6 | N/S | N/S | N/S | N/S | N/S | N/S | N/S | N/S | N/S | N/S | N/S | N/S | N/S | N/S | N/S | N/S | N/S | N/S | N/S
2014-07-15 | 7.8 | T/X | T/X | N/S | 180 | 132 | 1152 | 264 | 26 | 11.4 | <0.15 | 4.4 | N/S | N/S | N/S | <0.05 | 0.087 | 0.001 | 0.005 | 0.123 | 2.7 | N/S | <0.02 | 0.114 | 0.2 | 0.006 | 0.006 | 0.002 | 0.16 | <0.05 | <0.001 | <0.1 | <6 | 17
2014-07-16 | 7.8 | 185 | 103 | N/S | 244 | 180 | 1220 | 290 | 32 | 15 | <0.15 | 5.3 | N/S | N/S | N/S | N/S | N/S | N/S | N/S | N/S | N/S | N/S | N/S | N/S | N/S | N/S | N/S | N/S | N/S | N/S | N/S | N/S | N/S | N/S
2014-07-17 | 7.8 | 110 | 96 | N/S | 90 | 50 | 1364 | 296 | 25 | 16 | <0.15 | 3.8 | N/S | N/S | N/S | N/S | N/S | N/S | N/S | N/S | N/S | N/S | N/S | N/S | N/S | N/S | N/S | N/S | N/S | N/S | N/S | N/S | N/S | N/S
2014-07-18 | 7.8 | N/S | N/S | N/S | 114 | 112 | 1718 | 314 | 30 | 21.8 | <0.15 | 5.3 | N/S | N/S | N/S | N/S | N/S | N/S | N/S | N/S | N/S | N/S | N/S | N/S | N/S | N/S | N/S | N/S | N/S | N/S | N/S | N/S | N/S | N/S
2014-07-19 | 7.7 | N/S | N/S | N/S | 124 | 96 | 1726 | 312 | 27 | 17.4 | <0.15 | 4.2 | N/S | N/S | N/S | N/S | N/S | N/S | N/S | N/S | N/S | N/S | N/S | N/S | N/S | N/S | N/S | N/S | N/S | N/S | N/S | N/S | N/S | N/S
2014-07-20 | 7.5 | 868 | 491 | N/S | 1640 | 1340 | 2980 | 1559 | 92 | 18 | 0.15 | 20.1 | N/S | N/S | N/S | N/S | N/S | N/S | N/S | N/S | N/S | N/S | N/S | N/S | N/S | N/S | N/S | N/S | N/S | N/S | N/S | N/S | N/S | N/S
2014-07-21 | 7.6 | 147 | 87 | 36 | 112 | 90 | 1910 | 418 | 33 | 22.8 | <0.15 | 5 | <0.005 | 36 | 0.9 | N/S | N/S | N/S | N/S | N/S | N/S | N/S | N/S | N/S | N/S | N/S | N/S | N/S | N/S | N/S | N/S | N/S | N/S | N/S
2014-07-22 | 7.8 | 215 | 96 | N/S | 184 | 148 | 1540 | 304 | 37 | 18.5 | <0.15 | 6.1 | N/S | N/S | N/S | <0.05 | 0.018 | <0.001 | <0.005 | 0.034 | 0.9 | N/S | <0.02 | 0.031 | <0.2 | <0.005 | <0.005 | 0.001 | 0.19 | <0.05 | <0.001 | <0.1 | <6 | 29
2014-07-23 | 7.8 | 127 | 72 | N/S | 140 | 108 | 1878 | 380 | 30 | 20.5 | <0.15 | 4.8 | N/S | N/S | N/S | N/S | N/S | N/S | N/S | N/S | N/S | N/S | N/S | N/S | N/S | N/S | N/S | N/S | N/S | N/S | N/S | N/S | N/S | N/S
2014-07-24 | 7.7 | 235 | 219 | N/S | 220 | 180 | 1636 | 366 | 36 | 22.2 | <0.15 | 5.9 | N/S | N/S | N/S | N/S | N/S | N/S | N/S | N/S | N/S | N/S | N/S | N/S | N/S | N/S | N/S | N/S | N/S | N/S | N/S | N/S | N/S | N/S
2014-07-25 | 7.6 | N/S | N/S | N/S | 84 | 64 | 1666 | 360 | 34 | 22.7 | <0.15 | 5.2 | N/S | N/S | N/S | N/S | N/S | N/S | N/S | N/S | N/S | N/S | N/S | N/S | N/S | N/S | N/S | N/S | N/S | N/S | N/S | N/S | N/S | N/S
2014-07-26 | 7.6 | N/S | N/S | N/S | 156 | 128 | 1978 | 500 | 35 | 22.7 | <0.15 | 5.4 | N/S | N/S | N/S | N/S | N/S | N/S | N/S | N/S | N/S | N/S | N/S | N/S | N/S | N/S | N/S | N/S | N/S | N/S | N/S | N/S | N/S | N/S
2014-07-27 | 7.6 | 205 | 125 | N/S | 212 | 168 | 1586 | 402 | 38 | 23.9 | <0.15 | 6 | N/S | N/S | N/S | N/S | N/S | N/S | N/S | N/S | N/S | N/S | N/S | N/S | N/S | N/S | N/S | N/S | N/S | N/S | N/S | N/S | N/S | N/S
2014-07-28 | 7.7 | 222 | 190 | 14 | 288 | 228 | 2056 | 454 | 38 | 23.6 | 0.15 | 6.5 | 0.007 | 64 | 1.1 | N/S | N/S | N/S | N/S | N/S | N/S | N/S | N/S | N/S | N/S | N/S | N/S | N/S | N/S | N/S | N/S | N/S | N/S | N/S
2014-07-29 | 7.6 | 243 | 122 | N/S | 260 | 212 | 1970 | 448 | 38 | 22.7 | <0.15 | 6.5 | N/S | N/S | N/S | <0.05 | 0.086 | 0.001 | 0.005 | 0.128 | 2.2 | N/S | <0.02 | 0.138 | <0.2 | 0.007 | <0.005 | 0.002 | 0.2 | <0.05 | <0.001 | <0.1 | <6 | 27
2014-07-30 | 7.6 | 184 | 125 | N/S | 174 | 148 | 1902 | 404 | 32 | 22 | <0.15 | 5.2 | N/S | N/S | N/S | N/S | N/S | N/S | N/S | N/S | N/S | N/S | N/S | N/S | N/S | N/S | N/S | N/S | N/S | N/S | N/S | N/S | N/S | N/S
2014-07-31 | 7.6 | 178 | 109 | N/S | 180 | 160 | 1586 | 320 | 32 | 21.6 | <0.15 | 5.4 | N/S | N/S | N/S | N/S | N/S | N/S | N/S | N/S | N/S | N/S | N/S | N/S | N/S | N/S | N/S | N/S | N/S | N/S | N/S | N/S | N/S | N/S
2014-08-01 | 7.7 | N/S | N/S | N/S | 178 | 124 | 1408 | 280 | 33 | 19.2 | <0.15 | 5 | N/S | N/S | N/S | N/S | N/S | N/S | N/S | N/S | N/S | N/S | N/S | N/S | N/S | N/S | N/S | N/S | N/S | N/S | N/S | N/S | N/S | N/S
2014-08-02 | 7.7 | N/S | N/S | N/S | 232 | 186 | 1522 | 394 | 38 | 20.9 | <0.15 | 6.6 | N/S | N/S | N/S | N/S | N/S | N/S | N/S | N/S | N/S | N/S | N/S | N/S | N/S | N/S | N/S | N/S | N/S | N/S | N/S | N/S | N/S | N/S
2014-08-03 | 7.7 | 225 | 120 | N/S | 246 | 198 | 1668 | 460 | 40 | 21.5 | <0.15 | 6.5 | N/S | N/S | N/S | N/S | N/S | N/S | N/S | N/S | N/S | N/S | N/S | N/S | N/S | N/S | N/S | N/S | N/S | N/S | N/S | N/S | N/S | N/S
2014-08-04 | 7.7 | 210 | 140 | 11 | 202 | 154 | 1236 | 302 | 34 | 19.4 | <0.15 | 5.7 | 0.005 | 21 | 1 | N/S | N/S | N/S | N/S | N/S | N/S | N/S | N/S | N/S | N/S | N/S | N/S | N/S | N/S | N/S | N/S | N/S | N/S | N/S
2014-08-05 | 7.8 | 116 | 47 | N/S | 96 | 78 | 962 | 160 | 15 | 9.9 | <0.15 | 2.9 | N/S | N/S | N/S | <0.05 | 0.053 | 0.001 | <0.005 | 0.057 | 1.3 | 0.1 | <0.02 | 0.085 | <0.2 | 0.005 | 0.009 | 0.001 | 0.09 | <0.05 | <0.001 | <0.1 | <6 | 15
2014-08-06 | 7.8 | 113 | 65 | N/S | 55 | 41 | 1146 | 218 | 19 | 15 | <0.15 | 3 | N/S | N/S | N/S | N/S | N/S | N/S | N/S | N/S | N/S | N/S | N/S | N/S | N/S | N/S | N/S | N/S | N/S | N/S | N/S | N/S | N/S | N/S
2014-08-07 | 7.7 | 182 | 146 | N/S | 280 | 216 | 1406 | 408 | 35 | 20.3 | <0.15 | 6 | N/S | N/S | N/S | N/S | N/S | N/S | N/S | N/S | N/S | N/S | N/S | N/S | N/S | N/S | N/S | N/S | N/S | N/S | N/S | N/S | N/S | N/S
2014-08-08 | 7.7 | N/S | N/S | N/S | 134 | 104 | 1546 | 342 | 30 | 22.2 | <0.15 | 4.6 | N/S | N/S | N/S | N/S | N/S | N/S | N/S | N/S | N/S | N/S | N/S | N/S | N/S | N/S | N/S | N/S | N/S | N/S | N/S | N/S | N/S | N/S
2014-08-09 | 7.6 | N/S | N/S | N/S | 196 | 148 | 2296 | 536 | 32 | 21.9 | <0.15 | 5.6 | N/S | N/S | N/S | N/S | N/S | N/S | N/S | N/S | N/S | N/S | N/S | N/S | N/S | N/S | N/S | N/S | N/S | N/S | N/S | N/S | N/S | N/S
2014-08-10 | 7.6 | 148 | 69 | N/S | 184 | 132 | 1448 | 346 | 24 | 13.5 | <0.15 | 4.6 | N/S | N/S | N/S | N/S | N/S | N/S | N/S | N/S | N/S | N/S | N/S | N/S | N/S | N/S | N/S | N/S | N/S | N/S | N/S | N/S | N/S | N/S
2014-08-11 | 7.3 | 260 | 234 | 24 | 564 | 364 | 1616 | 556 | 26 | 15.9 | <0.15 | 5.5 | <0.005 | 97 | 0.6 | N/S | N/S | N/S | N/S | N/S | N/S | N/S | N/S | N/S | N/S | N/S | N/S | N/S | N/S | N/S | N/S | N/S | N/S | N/S
2014-08-12 | 7.8 | 122 | 57 | N/S | 88 | 76 | 1164 | 196 | 25 | 15.5 | <0.15 | 3.6 | N/S | N/S | N/S | <0.05 | 0.056 | <0.001 | <0.005 | 0.057 | 1 | N/S | <0.02 | 0.079 | <0.2 | <0.005 | <0.005 | 0.002 | 0.08 | <0.05 | <0.001 | <0.1 | <6 | 18
2014-08-13 | 7.7 | 184 | 128 | N/S | 182 | 158 | 1432 | 324 | 31 | 20.5 | <0.15 | 4.8 | N/S | N/S | N/S | N/S | N/S | N/S | N/S | N/S | N/S | N/S | N/S | N/S | N/S | N/S | N/S | N/S | N/S | N/S | N/S | N/S | N/S | N/S
2014-08-14 | 7.7 | 164 | 113 | N/S | 138 | 120 | 1756 | 426 | 32 | 22.6 | <0.15 | 4.9 | N/S | N/S | N/S | N/S | N/S | N/S | N/S | N/S | N/S | N/S | N/S | N/S | N/S | N/S | N/S | N/S | N/S | N/S | N/S | N/S | N/S | N/S
2014-08-15 | 7.7 | N/S | N/S | N/S | 144 | 118 | 1618 | 348 | 31 | 23 | <0.15 | 5.1 | N/S | N/S | N/S | N/S | N/S | N/S | N/S | N/S | N/S | N/S | N/S | N/S | N/S | N/S | N/S | N/S | N/S | N/S | N/S | N/S | N/S | N/S
2014-08-16 | 7.7 | N/S | N/S | N/S | 174 | 146 | 1548 | 334 | 35 | 26.5 | 0.16 | 5.6 | N/S | N/S | N/S | N/S | N/S | N/S | N/S | N/S | N/S | N/S | N/S | N/S | N/S | N/S | N/S | N/S | N/S | N/S | N/S | N/S | N/S | N/S
2014-08-17 | 7.7 | 205 | 133 | N/S | 230 | 192 | 1566 | 384 | 43 | 27.6 | <0.15 | 6.2 | N/S | N/S | N/S | N/S | N/S | N/S | N/S | N/S | N/S | N/S | N/S | N/S | N/S | N/S | N/S | N/S | N/S | N/S | N/S | N/S | N/S | N/S
2014-08-18 | 7.7 | 169 | 127 | 16 | 174 | 150 | 1236 | 322 | 37 | 24.6 | <0.15 | 5.4 | 0.005 | 32 | 1 | N/S | N/S | N/S | N/S | N/S | N/S | N/S | N/S | N/S | N/S | N/S | N/S | N/S | N/S | N/S | N/S | N/S | N/S | N/S
2014-08-19 | 7.8 | 170 | 111 | N/S | 188 | 158 | 1218 | 300 | 37 | 26.2 | 0.16 | 5.6 | N/S | N/S | N/S | <0.05 | 0.063 | <0.001 | <0.005 | 0.093 | 1.5 | N/S | <0.02 | 0.102 | <0.2 | 0.006 | <0.005 | 0.002 | 0.29 | <0.05 | <0.001 | <0.1 | <6 | 39
2014-08-20 | 7.5 | 319 | 230 | N/S | 620 | 460 | 1578 | 582 | 52 | 21.7 | <0.15 | 10.9 | N/S | N/S | N/S | N/S | N/S | N/S | N/S | N/S | N/S | N/S | N/S | N/S | N/S | N/S | N/S | N/S | N/S | N/S | N/S | N/S | N/S | N/S
2014-08-21 | 7.7 | 58 | 30 | N/S | 80 | 62 | 746 | 140 | 15 | 9.3 | 1.14 | 2.6 | N/S | N/S | N/S | N/S | N/S | N/S | N/S | N/S | N/S | N/S | N/S | N/S | N/S | N/S | N/S | N/S | N/S | N/S | N/S | N/S | N/S | N/S
2014-08-22 | 7.8 | N/S | N/S | N/S | 134 | 94 | 854 | 198 | 17 | 9.5 | <0.15 | 2.9 | N/S | N/S | N/S | N/S | N/S | N/S | N/S | N/S | N/S | N/S | N/S | N/S | N/S | N/S | N/S | N/S | N/S | N/S | N/S | N/S | N/S | N/S
2014-08-23 | 7.8 | N/S | N/S | N/S | 192 | 140 | 932 | 242 | 22 | 10 | <0.15 | 3.6 | N/S | N/S | N/S | N/S | N/S | N/S | N/S | N/S | N/S | N/S | N/S | N/S | N/S | N/S | N/S | N/S | N/S | N/S | N/S | N/S | N/S | N/S
2014-08-24 | 7.8 | 66 | 45 | N/S | 65 | 55 | 916 | 174 | 19 | 12.5 | <0.15 | 2.7 | N/S | N/S | N/S | N/S | N/S | N/S | N/S | N/S | N/S | N/S | N/S | N/S | N/S | N/S | N/S | N/S | N/S | N/S | N/S | N/S | N/S | N/S
2014-08-25 | 7.7 | 80 | 62 | 13 | 104 | 82 | 1018 | 234 | 22 | 13.9 | <0.15 | 3.3 | 0.005 | 11 | 0.7 | N/S | N/S | N/S | N/S | N/S | N/S | N/S | N/S | N/S | N/S | N/S | N/S | N/S | N/S | N/S | N/S | N/S | N/S | N/S
2014-08-26 | 7.7 | 114 | 81 | N/S | 106 | 90 | 922 | 222 | 22 | 13.3 | <0.15 | 3.5 | N/S | N/S | N/S | <0.05 | 0.053 | <0.001 | <0.005 | 0.054 | 1.3 | N/S | <0.02 | 0.071 | <0.2 | <0.005 | <0.005 | 0.001 | 0.1 | <0.05 | <0.001 | <0.1 | <6 | 26
2014-08-27 | 7.7 | 153 | 126 | N/S | 216 | 180 | 1320 | 368 | 28 | 13.2 | 0.41 | 4.7 | N/S | N/S | N/S | N/S | N/S | N/S | N/S | N/S | N/S | N/S | N/S | N/S | N/S | N/S | N/S | N/S | N/S | N/S | N/S | N/S | N/S | N/S
2014-08-28 | 7.7 | 135 | 112 | N/S | 164 | 136 | 1166 | 302 | 29 | 16.1 | <0.15 | 4.5 | N/S | N/S | N/S | N/S | N/S | N/S | N/S | N/S | N/S | N/S | N/S | N/S | N/S | N/S | N/S | N/S | N/S | N/S | N/S | N/S | N/S | N/S
2014-08-29 | 7.8 | N/S | N/S | N/S | 182 | 142 | 1108 | 222 | 28 | 16.4 | <0.15 | 4.2 | N/S | N/S | N/S | N/S | N/S | N/S | N/S | N/S | N/S | N/S | N/S | N/S | N/S | N/S | N/S | N/S | N/S | N/S | N/S | N/S | N/S | N/S
2014-08-30 | 7.7 | N/S | N/S | N/S | 218 | 180 | 1440 | 300 | 29 | 16.4 | <0.15 | 5.1 | N/S | N/S | N/S | N/S | N/S | N/S | N/S | N/S | N/S | N/S | N/S | N/S | N/S | N/S | N/S | N/S | N/S | N/S | N/S | N/S | N/S | N/S
2014-08-31 | 7.8 | 155 | 157 | N/S | 380 | 284 | 1568 | 438 | 74 | 18.3 | 0.19 | 6.9 | N/S | N/S | N/S | N/S | N/S | N/S | N/S | N/S | N/S | N/S | N/S | N/S | N/S | N/S | N/S | N/S | N/S | N/S | N/S | N/S | N/S | N/S
2014-09-01 | 7.8 | 110 | 92 | <5 | 89 | 76 | 1114 | 184 | 29 | 20.2 | <0.15 | 4.2 | <0.005 | 13 | 0.9 | N/S | N/S | N/S | N/S | N/S | N/S | N/S | N/S | N/S | N/S | N/S | N/S | N/S | N/S | N/S | N/S | N/S | N/S | N/S
2014-09-02 | 7.7 | 172 | 151 | N/S | 188 | 154 | 1178 | 258 | 35 | 19.3 | <0.15 | 5 | N/S | N/S | N/S | <0.05 | 0.072 | <0.001 | <0.005 | 0.064 | 1.5 | 0.1 | <0.02 | 0.09 | 0.2 | <0.005 | <0.005 | 0.002 | 0.16 | <0.05 | <0.001 | <0.1 | <6 | 28
2014-09-03 | 7.8 | 154 | 102 | N/S | 144 | 126 | 1228 | 260 | 33 | 19.1 | 0.31 | 4.6 | N/S | N/S | N/S | N/S | N/S | N/S | N/S | N/S | N/S | N/S | N/S | N/S | N/S | N/S | N/S | N/S | N/S | N/S | N/S | N/S | N/S | N/S
2014-09-04 | 7.7 | 130 | 96 | N/S | 122 | 96 | 932 | 192 | 24 | 14 | 1.69 | 3.9 | N/S | N/S | N/S | N/S | N/S | N/S | N/S | N/S | N/S | N/S | N/S | N/S | N/S | N/S | N/S | N/S | N/S | N/S | N/S | N/S | N/S | N/S
2014-09-05 | 7.8 | N/S | N/S | N/S | 33 | 23 | 784 | 120 | 18 | 12.8 | 1.43 | 2.3 | N/S | N/S | N/S | N/S | N/S | N/S | N/S | N/S | N/S | N/S | N/S | N/S | N/S | N/S | N/S | N/S | N/S | N/S | N/S | N/S | N/S | N/S
2014-09-06 | 7.8 | N/S | N/S | N/S | 53 | 40 | 738 | 142 | 17 | 11.3 | 1.23 | 2.4 | N/S | N/S | N/S | N/S | N/S | N/S | N/S | N/S | N/S | N/S | N/S | N/S | N/S | N/S | N/S | N/S | N/S | N/S | N/S | N/S | N/S | N/S
2014-09-07 | 7.8 | 121 | 64 | N/S | 92 | 78 | 862 | 178 | 27 | 16.7 | <0.15 | 3.8 | N/S | N/S | N/S | N/S | N/S | N/S | N/S | N/S | N/S | N/S | N/S | N/S | N/S | N/S | N/S | N/S | N/S | N/S | N/S | N/S | N/S | N/S
2014-09-08 | 7.7 | 185 | 133 | 19 | 236 | 204 | 1150 | 276 | 36 | 18.2 | <0.15 | 5.5 | <0.005 | 17 | 0.9 | N/S | N/S | N/S | N/S | N/S | N/S | N/S | N/S | N/S | N/S | N/S | N/S | N/S | N/S | N/S | N/S | N/S | N/S | N/S
2014-09-09 | 7.5 | 132 | 83 | N/S | 328 | 216 | 618 | 242 | 19 | 3.7 | 3.68 | 4.2 | N/S | N/S | N/S | <0.05 | 0.081 | <0.001 | 0.007 | 0.146 | 4 | N/S | <0.02 | 0.157 | 0.2 | 0.006 | <0.005 | 0.001 | 0.24 | <0.05 | <0.001 | <0.1 | <6 | 10
2014-09-10 | 7.8 | 59 | 42 | N/S | 70 | 46 | 694 | 132 | 9 | 4.8 | 2.33 | 1.3 | N/S | N/S | N/S | N/S | N/S | N/S | N/S | N/S | N/S | N/S | N/S | N/S | N/S | N/S | N/S | N/S | N/S | N/S | N/S | N/S | N/S | N/S
2014-09-11 | 7.9 | 48 | 35 | N/S | 50 | 35 | 794 | 148 | 11 | 6.8 | 1.34 | 1.3 | N/S | N/S | N/S | N/S | N/S | N/S | N/S | N/S | N/S | N/S | N/S | N/S | N/S | N/S | N/S | N/S | N/S | N/S | N/S | N/S | N/S | N/S
2014-09-12 | 7.8 | N/S | N/S | N/S | 68 | 56 | 990 | 130 | 18 | 11 | 0.79 | 2.3 | N/S | N/S | N/S | N/S | N/S | N/S | N/S | N/S | N/S | N/S | N/S | N/S | N/S | N/S | N/S | N/S | N/S | N/S | N/S | N/S | N/S | N/S
2014-09-13 | 7.7 | N/S | N/S | N/S | 68 | 60 | 1130 | 180 | 21 | 13.3 | 0.17 | 2.8 | N/S | N/S | N/S | N/S | N/S | N/S | N/S | N/S | N/S | N/S | N/S | N/S | N/S | N/S | N/S | N/S | N/S | N/S | N/S | N/S | N/S | N/S
2014-09-14 | 7.7 | 237 | 165 | N/S | 316 | 252 | 1448 | 346 | 34 | 15.8 | <0.15 | 5.5 | N/S | N/S | N/S | N/S | N/S | N/S | N/S | N/S | N/S | N/S | N/S | N/S | N/S | N/S | N/S | N/S | N/S | N/S | N/S | N/S | N/S | N/S
2014-09-15 | 7.7 | 177 | 100 | 15 | 200 | 168 | 1398 | 304 | 29 | 17.3 | 0.45 | 4.2 | <0.005 | <5 | 0.9 | N/S | N/S | N/S | N/S | N/S | N/S | N/S | N/S | N/S | N/S | N/S | N/S | N/S | N/S | N/S | N/S | N/S | N/S | N/S
2014-09-16 | 7.7 | 210 | 115 | N/S | 212 | 180 | 1390 | 296 | 33 | 17.5 | 0.31 | 4.9 | N/S | N/S | N/S | <0.05 | 0.073 | 0.001 | 0.008 | 0.097 | 1.8 | N/S | <0.02 | 0.082 | <0.2 | 0.007 | <0.005 | 0.002 | 0.15 | <0.05 | <0.001 | <0.1 | <6 | 21
2014-09-17 | 7.7 | 148 | 63 | N/S | 120 | 92 | 1368 | 224 | 27 | 16.8 | 1.41 | 4 | N/S | N/S | N/S | N/S | N/S | N/S | N/S | N/S | N/S | N/S | N/S | N/S | N/S | N/S | N/S | N/S | N/S | N/S | N/S | N/S | N/S | N/S
2014-09-18 | 7.7 | 223 | 132 | N/S | 204 | 176 | 1234 | 306 | 36 | 20.5 | <0.15 | 5.3 | N/S | N/S | N/S | N/S | N/S | N/S | N/S | N/S | N/S | N/S | N/S | N/S | N/S | N/S | N/S | N/S | N/S | N/S | N/S | N/S | N/S | N/S
2014-09-19 | 7.6 | N/S | N/S | N/S | 172 | 144 | 1302 | 250 | 32 | 18.6 | <0.15 | 4.6 | N/S | N/S | N/S | N/S | N/S | N/S | N/S | N/S | N/S | N/S | N/S | N/S | N/S | N/S | N/S | N/S | N/S | N/S | N/S | N/S | N/S | N/S
2014-09-20 | 7.7 | N/S | N/S | N/S | 176 | 150 | 1324 | 268 | 32 | 19.2 | <0.15 | 4.9 | N/S | N/S | N/S | N/S | N/S | N/S | N/S | N/S | N/S | N/S | N/S | N/S | N/S | N/S | N/S | N/S | N/S | N/S | N/S | N/S | N/S | N/S
2014-09-21 | 7.6 | 200 | 118 | N/S | 228 | 208 | 1332 | 282 | 34 | 19 | <0.15 | 5.6 | N/S | N/S | N/S | N/S | N/S | N/S | N/S | N/S | N/S | N/S | N/S | N/S | N/S | N/S | N/S | N/S | N/S | N/S | N/S | N/S | N/S | N/S
2014-09-22 | 7.6 | 287 | 198 | 10 | 174 | 150 | 1458 | 324 | 32 | 21.7 | <0.15 | 4.6 | <0.005 | 13 | 1 | N/S | N/S | N/S | N/S | N/S | N/S | N/S | N/S | N/S | N/S | N/S | N/S | N/S | N/S | N/S | N/S | N/S | N/S | N/S
2014-09-23 | 7.7 | 159 | 129 | N/S | 140 | 134 | 1330 | 278 | 34 | 23.7 | <0.15 | 4.5 | N/S | N/S | N/S | <0.05 | 0.051 | <0.001 | <0.005 | 0.05 | 0.7 | N/S | <0.02 | 0.042 | <0.2 | <0.005 | <0.005 | 0.002 | 0.09 | <0.05 | <0.001 | <0.1 | <6 | 27
2014-09-24 | 7.7 | 213 | 128 | N/S | 196 | 164 | 1396 | 252 | 35 | 21.5 | 0.17 | 5 | N/S | N/S | N/S | N/S | N/S | N/S | N/S | N/S | N/S | N/S | N/S | N/S | N/S | N/S | N/S | N/S | N/S | N/S | N/S | N/S | N/S | N/S
2014-09-25 | 7.7 | 248 | 130 | N/S | 292 | 244 | 1524 | 358 | 40 | 23.7 | <0.15 | 6.4 | N/S | N/S | N/S | N/S | N/S | N/S | N/S | N/S | N/S | N/S | N/S | N/S | N/S | N/S | N/S | N/S | N/S | N/S | N/S | N/S | N/S | N/S
2014-09-26 | 7.7 | N/S | N/S | N/S | 180 | 180 | 1270 | 300 | 35 | 21.9 | 0.18 | 5.7 | N/S | N/S | N/S | N/S | N/S | N/S | N/S | N/S | N/S | N/S | N/S | N/S | N/S | N/S | N/S | N/S | N/S | N/S | N/S | N/S | N/S | N/S
2014-09-27 | 7.6 | N/S | N/S | N/S | 218 | 186 | 1212 | 316 | 37 | 22.8 | 0.17 | 5.6 | N/S | N/S | N/S | N/S | N/S | N/S | N/S | N/S | N/S | N/S | N/S | N/S | N/S | N/S | N/S | N/S | N/S | N/S | N/S | N/S | N/S | N/S
2014-09-28 | 7.6 | 203 | 140 | N/S | 206 | 178 | 1304 | 280 | 37 | 24 | <0.15 | 5.6 | N/S | N/S | N/S | N/S | N/S | N/S | N/S | N/S | N/S | N/S | N/S | N/S | N/S | N/S | N/S | N/S | N/S | N/S | N/S | N/S | N/S | N/S
2014-09-29 | 7.6 | 233 | 184 | 17 | 360 | 320 | 1458 | 468 | 43 | 22.7 | <0.15 | 7.5 | <0.005 | 17 | 1.1 | N/S | N/S | N/S | N/S | N/S | N/S | N/S | N/S | N/S | N/S | N/S | N/S | N/S | N/S | N/S | N/S | N/S | N/S | N/S
2014-09-30 | 7.7 | 160 | 113 | N/S | 212 | 180 | 1164 | 308 | 36 | 23.4 | <0.15 | 5.3 | N/S | N/S | N/S | <0.05 | 0.056 | <0.001 | <0.005 | 0.065 | 1 | N/S | <0.02 | 0.071 | <0.2 | <0.005 | <0.005 | 0.001 | 0.12 | <0.05 | <0.001 | <0.1 | <6 | 34
2014-10-01 | 7.8 | 190 | 133 | N/S | 180 | 170 | 1130 | 304 | 34 | 23.9 | <0.15 | 5.1 | N/S | N/S | N/S | N/S | N/S | N/S | N/S | N/S | N/S | N/S | N/S | N/S | N/S | N/S | N/S | N/S | N/S | N/S | N/S | N/S | N/S | N/S
2014-10-02 | 7.7 | T/X | T/X | N/S | 288 | 192 | 974 | 276 | 31 | 16.7 | <0.15 | 5.1 | N/S | N/S | N/S | N/S | N/S | N/S | N/S | N/S | N/S | N/S | N/S | N/S | N/S | N/S | N/S | N/S | N/S | N/S | N/S | N/S | N/S | N/S
2014-10-03 | 7.7 | N/S | N/S | N/S | 74 | 48 | 578 | 122 | 8 | 3.6 | 2.29 | 1.2 | N/S | N/S | N/S | N/S | N/S | N/S | N/S | N/S | N/S | N/S | N/S | N/S | N/S | N/S | N/S | N/S | N/S | N/S | N/S | N/S | N/S | N/S
2014-10-04 | 7.8 | N/S | N/S | N/S | 52 | 34 | 716 | 138 | 5 | 6.6 | 1.87 | 0.7 | N/S | N/S | N/S | N/S | N/S | N/S | N/S | N/S | N/S | N/S | N/S | N/S | N/S | N/S | N/S | N/S | N/S | N/S | N/S | N/S | N/S | N/S
2014-10-05 | 7.7 | 63 | 35 | N/S | 40 | 30 | 794 | 144 | 15 | 9.8 | 1.07 | 1.9 | N/S | N/S | N/S | N/S | N/S | N/S | N/S | N/S | N/S | N/S | N/S | N/S | N/S | N/S | N/S | N/S | N/S | N/S | N/S | N/S | N/S | N/S
2014-10-06 | 7.7 | 65 | 46 | 17 | 156 | 120 | 1312 | 350 | 23 | 12.5 | 1.89 | 3.2 | <0.005 | <5 | 0.7 | N/S | N/S | N/S | N/S | N/S | N/S | N/S | N/S | N/S | N/S | N/S | N/S | N/S | N/S | N/S | N/S | N/S | N/S | N/S
2014-10-07 | 7.7 | 127 | 70 | N/S | 152 | 134 | 1106 | 250 | 25 | 16.2 | 1.42 | 3.7 | N/S | N/S | N/S | <0.05 | 0.062 | <0.001 | <0.005 | 0.066 | 1 | 0.1 | <0.02 | 0.068 | <0.2 | 0.005 | <0.005 | 0.002 | 0.11 | <0.05 | <0.001 | <0.1 | <6 | 19
2014-10-08 | 7.7 | 106 | 77 | N/S | 146 | 122 | 1076 | 226 | 27 | 16.3 | 1.27 | 3.9 | N/S | N/S | N/S | N/S | N/S | N/S | N/S | N/S | N/S | N/S | N/S | N/S | N/S | N/S | N/S | N/S | N/S | N/S | N/S | N/S | N/S | N/S
2014-10-09 | 7.8 | 124 | 81 | N/S | 124 | 108 | 1064 | 282 | 29 | 16.4 | 0.32 | 4.2 | N/S | N/S | N/S | N/S | N/S | N/S | N/S | N/S | N/S | N/S | N/S | N/S | N/S | N/S | N/S | N/S | N/S | N/S | N/S | N/S | N/S | N/S
2014-10-10 | 7.8 | N/S | N/S | N/S | 138 | 118 | 1016 | 206 | 28 | 16.6 | 0.72 | 4.2 | N/S | N/S | N/S | N/S | N/S | N/S | N/S | N/S | N/S | N/S | N/S | N/S | N/S | N/S | N/S | N/S | N/S | N/S | N/S | N/S | N/S | N/S
2014-10-11 | 7.7 | N/S | N/S | N/S | 176 | 152 | 1054 | 260 | 31 | 17.6 | 0.15 | 4.8 | N/S | N/S | N/S | N/S | N/S | N/S | N/S | N/S | N/S | N/S | N/S | N/S | N/S | N/S | N/S | N/S | N/S | N/S | N/S | N/S | N/S | N/S
2014-10-12 | 7.8 | 85 | 59 | N/S | 40 | 30 | 1108 | 286 | 27 | 18.6 | <0.15 | 3.6 | N/S | N/S | N/S | N/S | N/S | N/S | N/S | N/S | N/S | N/S | N/S | N/S | N/S | N/S | N/S | N/S | N/S | N/S | N/S | N/S | N/S | N/S
2014-10-13 | 7.7 | 118 | 85 | 10 | 178 | 142 | 964 | 294 | 27 | 14.1 | 1.8 | 4.6 | <0.005 | 6 | 0.8 | N/S | N/S | N/S | N/S | N/S | N/S | N/S | N/S | N/S | N/S | N/S | N/S | N/S | N/S | N/S | N/S | N/S | N/S | N/S
2014-10-14 | 7.7 | 87 | 45 | N/S | 100 | 78 | 736 | 210 | 16 | 8.1 | 2.22 | 2.5 | N/S | N/S | N/S | <0.05 | 0.045 | <0.001 | <0.005 | 0.047 | 1 | N/S | <0.02 | 0.049 | <0.2 | 0.005 | 0.005 | 0.001 | 0.07 | <0.05 | N/S | <0.1 | <6 | 12
2014-10-15 | 7.9 | 46 | 29 | N/S | 32 | 26 | 666 | 116 | 11 | 6.7 | 1.59 | 1.5 | N/S | N/S | N/S | N/S | N/S | N/S | N/S | N/S | N/S | N/S | N/S | N/S | N/S | N/S | N/S | N/S | N/S | N/S | N/S | N/S | N/S | N/S
2014-10-16 | 7.9 | 43 | 26 | N/S | 30 | 27 | 746 | 160 | 12 | 8.2 | 1.31 | 1.7 | N/S | N/S | N/S | N/S | N/S | N/S | N/S | N/S | N/S | N/S | N/S | N/S | N/S | N/S | N/S | N/S | N/S | N/S | N/S | N/S | N/S | N/S
2014-10-17 | 7.8 | N/S | N/S | N/S | 56 | 42 | 854 | 206 | 17 | 11.8 | 0.74 | 2.4 | N/S | N/S | N/S | N/S | N/S | N/S | N/S | N/S | N/S | N/S | N/S | N/S | N/S | N/S | N/S | N/S | N/S | N/S | N/S | N/S | N/S | N/S
2014-10-18 | 7.8 | N/S | N/S | N/S | 152 | 130 | 1078 | 282 | 24 | 15 | <0.15 | 4 | N/S | N/S | N/S | N/S | N/S | N/S | N/S | N/S | N/S | N/S | N/S | N/S | N/S | N/S | N/S | N/S | N/S | N/S | N/S | N/S | N/S | N/S
2014-10-19 | 7.8 | 128 | 86 | N/S | 152 | 136 | 1092 | 310 | 28 | 14.9 | 0.53 | 4.2 | N/S | N/S | N/S | N/S | N/S | N/S | N/S | N/S | N/S | N/S | N/S | N/S | N/S | N/S | N/S | N/S | N/S | N/S | N/S | N/S | N/S | N/S
2014-10-20 | 7.8 | 112 | 58 | 52 | 150 | 100 | 1362 | 272 | 27 | 16.1 | 1.24 | 4.1 | 0.01 | <5 | 0.8 | N/S | N/S | N/S | N/S | N/S | N/S | N/S | N/S | N/S | N/S | N/S | N/S | N/S | N/S | N/S | N/S | N/S | N/S | N/S
2014-10-21 | 7.8 | 120 | 84 | N/S | 122 | 110 | 1050 | 254 | 29 | 17.5 | 0.38 | 4.1 | N/S | N/S | N/S | <0.05 | 0.052 | <0.001 | <0.005 | 0.05 | 0.8 | N/S | <0.02 | 0.047 | <0.2 | <0.005 | <0.005 | 0.002 | 0.09 | <0.05 | <0.001 | <0.1 | <6 | 35
2014-10-22 | 7.7 | 107 | 75 | N/S | 114 | 88 | 1044 | 274 | 30 | 17.7 | 0.16 | 4.1 | N/S | N/S | N/S | N/S | N/S | N/S | N/S | N/S | N/S | N/S | N/S | N/S | N/S | N/S | N/S | N/S | N/S | N/S | N/S | N/S | N/S | N/S
2014-10-23 | 7.7 | 122 | 73 | N/S | 138 | 104 | 1166 | 236 | 28 | 17.7 | 0.98 | 4.1 | N/S | N/S | N/S | N/S | N/S | N/S | N/S | N/S | N/S | N/S | N/S | N/S | N/S | N/S | N/S | N/S | N/S | N/S | N/S | N/S | N/S | N/S
2014-10-24 | 7.7 | N/S | N/S | N/S | 118 | 98 | 1166 | 244 | 29 | 17.6 | 0.3 | 4.2 | N/S | N/S | N/S | N/S | N/S | N/S | N/S | N/S | N/S | N/S | N/S | N/S | N/S | N/S | N/S | N/S | N/S | N/S | N/S | N/S | N/S | N/S
2014-10-25 | 7.7 | N/S | N/S | N/S | 136 | 112 | 1258 | 274 | 29 | 18.1 | <0.15 | 4.5 | N/S | N/S | N/S | N/S | N/S | N/S | N/S | N/S | N/S | N/S | N/S | N/S | N/S | N/S | N/S | N/S | N/S | N/S | N/S | N/S | N/S | N/S
2014-10-26 | 7.7 | 125 | 86 | N/S | 144 | 122 | 1254 | 280 | 34 | 18.7 | <0.15 | 5.1 | N/S | N/S | N/S | N/S | N/S | N/S | N/S | N/S | N/S | N/S | N/S | N/S | N/S | N/S | N/S | N/S | N/S | N/S | N/S | N/S | N/S | N/S
2014-10-27 | 7.7 | 142 | 88 | 12 | 176 | 156 | 1124 | 270 | 31 | 17.8 | 0.46 | 4.7 | <0.005 | 16 | 1.1 | N/S | N/S | N/S | N/S | N/S | N/S | N/S | N/S | N/S | N/S | N/S | N/S | N/S | N/S | N/S | N/S | N/S | N/S | N/S
2014-10-28 | 7.7 | 141 | 95 | N/S | 124 | 114 | 1076 | 234 | 32 | 17.4 | 1.7 | 4.8 | N/S | N/S | N/S | <0.05 | 0.049 | <0.001 | 0.005 | 0.073 | 0.9 | N/S | <0.02 | 0.047 | <0.2 | 0.005 | <0.005 | 0.002 | 0.1 | <0.05 | <0.001 | <0.1 | <6 | 12
2014-10-29 | 7.8 | 119 | 81 | N/S | 138 | 114 | 1140 | 236 | 31 | 16.7 | 1.85 | 4.6 | N/S | N/S | N/S | N/S | N/S | N/S | N/S | N/S | N/S | N/S | N/S | N/S | N/S | N/S | N/S | N/S | N/S | N/S | N/S | N/S | N/S | N/S
2014-10-30 | 7.8 | 130 | 82 | N/S | 132 | 114 | 1028 | 236 | 30 | 18.3 | 1.97 | 4.6 | N/S | N/S | N/S | N/S | N/S | N/S | N/S | N/S | N/S | N/S | N/S | N/S | N/S | N/S | N/S | N/S | N/S | N/S | N/S | N/S | N/S | N/S
2014-10-31 | 7.9 | N/S | N/S | N/S | 52 | 44 | 1268 | 270 | 28 | 21.1 | <0.15 | 3.9 | N/S | N/S | N/S | N/S | N/S | N/S | N/S | N/S | N/S | N/S | N/S | N/S | N/S | N/S | N/S | N/S | N/S | N/S | N/S | N/S | N/S | N/S
2014-11-01 | 7.8 | N/S | N/S | N/S | 29 | 25 | 1132 | 180 | 25 | 18.6 | <0.15 | 3.4 | N/S | N/S | N/S | N/S | N/S | N/S | N/S | N/S | N/S | N/S | N/S | N/S | N/S | N/S | N/S | N/S | N/S | N/S | N/S | N/S | N/S | N/S
2014-11-02 | 7.8 | 124 | 80 | N/S | 90 | 76 | 1156 | 242 | 29 | 21.8 | 0.16 | 4.1 | N/S | N/S | N/S | N/S | N/S | N/S | N/S | N/S | N/S | N/S | N/S | N/S | N/S | N/S | N/S | N/S | N/S | N/S | N/S | N/S | N/S | N/S
2014-11-03 | 7.8 | 149 | 82 | 11 | 158 | 130 | 1120 | 284 | 31 | 20.4 | 0.9 | 4.6 | <0.005 | 12 | 1.1 | N/S | N/S | N/S | N/S | N/S | N/S | N/S | N/S | N/S | N/S | N/S | N/S | N/S | N/S | N/S | N/S | N/S | N/S | N/S
2014-11-04 | 7.8 | 113 | 70 | N/S | 148 | 130 | 1202 | 262 | 33 | 21.7 | 1.1 | 4.7 | N/S | N/S | N/S | <0.05 | 0.051 | 0.001 | <0.005 | 0.066 | 0.9 | 0.1 | <0.02 | 0.066 | <0.2 | <0.005 | <0.005 | <0.001 | 0.1 | <0.05 | <0.001 | <0.1 | <6 | 20
2014-11-05 | 7.7 | 148 | 112 | N/S | 164 | 142 | 1176 | 306 | 34 | 22.5 | <0.15 | 4.9 | N/S | N/S | N/S | N/S | N/S | N/S | N/S | N/S | N/S | N/S | N/S | N/S | N/S | N/S | N/S | N/S | N/S | N/S | N/S | N/S | N/S | N/S
2014-11-06 | 7.8 | 116 | 73 | N/S | 86 | 76 | 1052 | 202 | 31 | 21.9 | 1.64 | 4.4 | N/S | N/S | N/S | N/S | N/S | N/S | N/S | N/S | N/S | N/S | N/S | N/S | N/S | N/S | N/S | N/S | N/S | N/S | N/S | N/S | N/S | N/S
2014-11-07 | 7.8 | N/S | N/S | N/S | 118 | 102 | 1182 | 238 | 32 | 22.8 | 0.25 | 4.4 | N/S | N/S | N/S | N/S | N/S | N/S | N/S | N/S | N/S | N/S | N/S | N/S | N/S | N/S | N/S | N/S | N/S | N/S | N/S | N/S | N/S | N/S
2014-11-08 | 7.7 | N/S | N/S | N/S | 160 | 140 | 1218 | 294 | 35 | 23.5 | 0.23 | 5.1 | N/S | N/S | N/S | N/S | N/S | N/S | N/S | N/S | N/S | N/S | N/S | N/S | N/S | N/S | N/S | N/S | N/S | N/S | N/S | N/S | N/S | N/S
2014-11-09 | 7.6 | 174 | 128 | N/S | 154 | 142 | 1248 | 290 | 19 | 23.5 | <0.15 | 2.4 | N/S | N/S | N/S | N/S | N/S | N/S | N/S | N/S | N/S | N/S | N/S | N/S | N/S | N/S | N/S | N/S | N/S | N/S | N/S | N/S | N/S | N/S
2014-11-10 | 7.8 | 133 | 95 | 18 | 144 | 124 | 1234 | 256 | 23 | 24.4 | <0.15 | 3.3 | <0.005 | 44 | 1.2 | N/S | N/S | N/S | N/S | N/S | N/S | N/S | N/S | N/S | N/S | N/S | N/S | N/S | N/S | N/S | N/S | N/S | N/S | N/S
2014-11-11 | 7.8 | 153 | 101 | N/S | 162 | 144 | 1204 | 280 | 23 | 21.8 | <0.15 | 4 | N/S | N/S | N/S | <0.05 | 0.148 | 0.001 | <0.005 | 0.081 | 1.1 | N/S | <0.02 | 0.07 | <0.2 | 0.005 | 0.014 | <0.001 | 0.12 | <0.05 | <0.001 | <0.1 | N/S | 20
2014-11-12 | 7.7 | 123 | 120 | N/S | 132 | 112 | 1210 | 256 | 33 | 22.2 | 1.07 | 4.7 | N/S | N/S | N/S | N/S | N/S | N/S | N/S | N/S | N/S | N/S | N/S | N/S | N/S | N/S | N/S | N/S | N/S | N/S | N/S | N/S | N/S | N/S
2014-11-13 | 7.7 | 160 | 94 | N/S | 136 | 114 | 1290 | 208 | 33 | 22.3 | 1.2 | 4.7 | N/S | N/S | N/S | N/S | N/S | N/S | N/S | N/S | N/S | N/S | N/S | N/S | N/S | N/S | N/S | N/S | N/S | N/S | N/S | N/S | N/S | N/S
2014-11-14 | 7.7 | N/S | N/S | N/S | 142 | 120 | 1488 | 272 | 32 | 22.2 | <0.15 | 4.4 | S/X | S/X | S/X | S/X | S/X | S/X | S/X | S/X | S/X | S/X | S/X | S/X | S/X | S/X | S/X | S/X | S/X | S/X | S/X | S/X | <6 | S/X
2014-11-15 | 7.7 | N/S | N/S | N/S | 138 | 120 | 1300 | 294 | 33 | 22.4 | <0.15 | 4.7 | N/S | N/S | N/S | N/S | N/S | N/S | N/S | N/S | N/S | N/S | N/S | N/S | N/S | N/S | N/S | N/S | N/S | N/S | N/S | N/S | N/S | N/S
2014-11-16 | 7.6 | 195 | 118 | N/S | 210 | 180 | 1352 | 306 | 39 | 23.8 | <0.15 | 5.7 | N/S | N/S | N/S | N/S | N/S | N/S | N/S | N/S | N/S | N/S | N/S | N/S | N/S | N/S | N/S | N/S | N/S | N/S | N/S | N/S | N/S | N/S
2014-11-17 | 7.7 | 203 | 98 | 10 | 162 | 138 | 1324 | 308 | 35 | 23.1 | 0.2 | 4.9 | <0.005 | 48 | 1.1 | N/S | N/S | N/S | N/S | N/S | N/S | N/S | N/S | N/S | N/S | N/S | N/S | N/S | N/S | N/S | N/S | N/S | N/S | N/S
2014-11-18 | 7.8 | T/X | T/X | N/S | 144 | 130 | 1064 | 202 | 35 | 21.8 | 0.18 | 4.9 | N/S | N/S | N/S | <0.05 | 0.04 | 0.001 | <0.005 | 0.063 | 0.6 | N/S | <0.02 | 0.05 | <0.2 | <0.005 | <0.005 | <0.001 | 0.09 | <0.05 | <0.001 | <0.1 | <6 | 28
2014-11-19 | 7.7 | 195 | 133 | N/S | 204 | 188 | 1318 | 338 | 38 | 24.2 | 0.37 | 5.4 | N/S | N/S | N/S | N/S | N/S | N/S | N/S | N/S | N/S | N/S | N/S | N/S | N/S | N/S | N/S | N/S | N/S | N/S | N/S | N/S | N/S | N/S
2014-11-20 | 7.8 | 125 | 79 | N/S | 166 | 148 | 1212 | 296 | 36 | 23.4 | 0.59 | 5 | N/S | N/S | N/S | N/S | N/S | N/S | N/S | N/S | N/S | N/S | N/S | N/S | N/S | N/S | N/S | N/S | N/S | N/S | N/S | N/S | N/S | N/S
2014-11-21 | 7.6 | N/S | N/S | N/S | 152 | 122 | 1268 | 234 | 34 | 24.1 | <0.15 | 4.7 | N/S | N/S | N/S | N/S | N/S | N/S | N/S | N/S | N/S | N/S | N/S | N/S | N/S | N/S | N/S | N/S | N/S | N/S | N/S | N/S | N/S | N/S
2014-11-22 | 7.9 | N/S | N/S | N/S | 158 | 136 | 1280 | 268 | 35 | 24 | <0.15 | 5 | N/S | N/S | N/S | N/S | N/S | N/S | N/S | N/S | N/S | N/S | N/S | N/S | N/S | N/S | N/S | N/S | N/S | N/S | N/S | N/S | N/S | N/S
2014-11-23 | 7.6 | 217 | 105 | N/S | 270 | 204 | 1064 | 298 | 32 | 15.2 | 1.47 | 5.2 | N/S | N/S | N/S | N/S | N/S | N/S | N/S | N/S | N/S | N/S | N/S | N/S | N/S | N/S | N/S | N/S | N/S | N/S | N/S | N/S | N/S | N/S
2014-11-24 | 7.6 | 98 | 57 | 29 | 50 | 44 | 784 | 168 | 16 | 9.5 | 1.34 | 2 | 0.006 | 9 | 0.5 | N/S | N/S | N/S | N/S | N/S | N/S | N/S | N/S | N/S | N/S | N/S | N/S | N/S | N/S | N/S | N/S | N/S | N/S | N/S
2014-11-25 | 7.8 | 97 | 59 | N/S | 66 | 48 | 898 | 168 | 20 | 13.2 | 1.06 | 2.6 | N/S | N/S | N/S | <0.05 | 0.04 | 0.002 | 0.01 | 0.056 | 0.7 | N/S | <0.02 | 0.04 | <0.2 | <0.005 | <0.005 | <0.001 | 0.08 | <0.05 | <0.001 | <0.1 | <6 | 16
2014-11-26 | 7.8 | 159 | 127 | N/S | 192 | 162 | 1214 | 254 | 30 | 17.6 | 0.48 | 4.2 | N/S | N/S | N/S | N/S | N/S | N/S | N/S | N/S | N/S | N/S | N/S | N/S | N/S | N/S | N/S | N/S | N/S | N/S | N/S | N/S | N/S | N/S
2014-11-27 | 7.6 | 169 | 137 | N/S | 190 | 168 | 1232 | 242 | 35 | 28.3 | <0.15 | 4.9 | N/S | N/S | N/S | N/S | N/S | N/S | N/S | N/S | N/S | N/S | N/S | N/S | N/S | N/S | N/S | N/S | N/S | N/S | N/S | N/S | N/S | N/S
2014-11-28 | 7.8 | N/S | N/S | N/S | 34 | 30 | 1118 | 186 | 33 | 26.5 | 0.17 | 3.7 | N/S | N/S | N/S | N/S | N/S | N/S | N/S | N/S | N/S | N/S | N/S | N/S | N/S | N/S | N/S | N/S | N/S | N/S | N/S | N/S | N/S | N/S
2014-11-29 | 7.9 | N/S | N/S | N/S | 28 | 22 | 1104 | 174 | 32 | 24.3 | <0.15 | 3.5 | N/S | N/S | N/S | N/S | N/S | N/S | N/S | N/S | N/S | N/S | N/S | N/S | N/S | N/S | N/S | N/S | N/S | N/S | N/S | N/S | N/S | N/S
2014-11-30 | 7.8 | 87 | 81 | N/S | 38 | 38 | 1036 | 194 | 33 | 24.7 | <0.15 | 3.7 | N/S | N/S | N/S | N/S | N/S | N/S | N/S | N/S | N/S | N/S | N/S | N/S | N/S | N/S | N/S | N/S | N/S | N/S | N/S | N/S | N/S | N/S
2014-12-01 | 7.7 | 205 | 144 | 15 | 240 | 214 | 1176 | 342 | 39 | 23 | 0.15 | 5.4 | <0.005 | 42 | 1 | N/S | N/S | N/S | N/S | N/S | N/S | N/S | N/S | N/S | N/S | N/S | N/S | N/S | N/S | N/S | N/S | N/S | N/S | N/S
2014-12-02 | 7.7 | 214 | 136 | N/S | 278 | 250 | 1366 | 366 | 32 | 23.9 | <0.15 | 4.3 | N/S | N/S | N/S | <0.05 | 0.066 | 0.001 | <0.005 | 0.087 | 1.1 | 0.1 | <0.02 | 0.06 | <0.2 | <0.005 | <0.005 | <0.001 | 0.16 | <0.05 | <0.001 | <0.1 | <6 | 37
2014-12-03 | 7.7 | 177 | 118 | N/S | 176 | 160 | 1192 | 280 | 36 | 23.6 | <0.15 | 4.8 | N/S | N/S | N/S | N/S | N/S | N/S | N/S | N/S | N/S | N/S | N/S | N/S | N/S | N/S | N/S | N/S | N/S | N/S | N/S | N/S | N/S | N/S
2014-12-04 | 7.7 | 168 | 144 | N/S | 232 | 202 | 1286 | 316 | 38 | 24.7 | <0.15 | 5.3 | N/S | N/S | N/S | N/S | N/S | N/S | N/S | N/S | N/S | N/S | N/S | N/S | N/S | N/S | N/S | N/S | N/S | N/S | N/S | N/S | N/S | N/S
2014-12-05 | 7.6 | N/S | N/S | N/S | 270 | 244 | 1348 | 354 | 45 | 25.3 | <0.15 | 6.1 | N/S | N/S | N/S | N/S | N/S | N/S | N/S | N/S | N/S | N/S | N/S | N/S | N/S | N/S | N/S | N/S | N/S | N/S | N/S | N/S | N/S | N/S
2014-12-06 | 7.8 | N/S | N/S | N/S | 136 | 116 | 1216 | 238 | 40 | 25.3 | <0.15 | 5.2 | N/S | N/S | N/S | N/S | N/S | N/S | N/S | N/S | N/S | N/S | N/S | N/S | N/S | N/S | N/S | N/S | N/S | N/S | N/S | N/S | N/S | N/S
2014-12-07 | 7.7 | 285 | 200 | N/S | 292 | 252 | 1372 | 400 | 45 | 25.3 | <0.15 | 6.8 | N/S | N/S | N/S | N/S | N/S | N/S | N/S | N/S | N/S | N/S | N/S | N/S | N/S | N/S | N/S | N/S | N/S | N/S | N/S | N/S | N/S | N/S
2014-12-08 | 7.7 | 270 | 153 | 97 | 400 | 320 | 1316 | 456 | 43 | 21.7 | 0.15 | 7 | 0.011 | 109 | 0.9 | N/S | N/S | N/S | N/S | N/S | N/S | N/S | N/S | N/S | N/S | N/S | N/S | N/S | N/S | N/S | N/S | N/S | N/S | N/S
2014-12-09 | 7.6 | 238 | 142 | N/S | 268 | 232 | 1312 | 344 | 38 | 21.9 | <0.15 | 5.6 | N/S | N/S | N/S | <0.05 | 0.059 | 0.001 | <0.005 | 0.088 | 0.9 | N/S | <0.02 | 0.057 | <0.2 | <0.005 | <0.005 | <0.001 | 0.13 | <0.05 | <0.001 | <0.1 | <6 | 32
2014-12-10 | 7.7 | 227 | 119 | N/S | 254 | 222 | 1282 | 354 | 31 | 22.6 | 1.11 | 4.4 | N/S | N/S | N/S | N/S | N/S | N/S | N/S | N/S | N/S | N/S | N/S | N/S | N/S | N/S | N/S | N/S | N/S | N/S | N/S | N/S | N/S | N/S
2014-12-11 | 7.7 | 245 | 147 | N/S | 268 | 224 | 1272 | 376 | 39 | 24.1 | <0.15 | 5.8 | N/S | N/S | N/S | N/S | N/S | N/S | N/S | N/S | N/S | N/S | N/S | N/S | N/S | N/S | N/S | N/S | N/S | N/S | N/S | N/S | N/S | N/S
2014-12-12 | 7.8 | N/S | N/S | N/S | 176 | 152 | 1280 | 300 | 36 | 22.8 | <0.15 | 5.1 | N/S | N/S | N/S | N/S | N/S | N/S | N/S | N/S | N/S | N/S | N/S | N/S | N/S | N/S | N/S | N/S | N/S | N/S | N/S | N/S | N/S | N/S
2014-12-13 | 7.8 | N/S | N/S | N/S | 244 | 200 | 1280 | 340 | 37 | 23.1 | <0.15 | 5.7 | N/S | N/S | N/S | N/S | N/S | N/S | N/S | N/S | N/S | N/S | N/S | N/S | N/S | N/S | N/S | N/S | N/S | N/S | N/S | N/S | N/S | N/S
2014-12-14 | 7.7 | 178 | 113 | N/S | 176 | 152 | 1240 | 270 | 33 | 23.2 | 0.18 | 4.6 | N/S | N/S | N/S | N/S | N/S | N/S | N/S | N/S | N/S | N/S | N/S | N/S | N/S | N/S | N/S | N/S | N/S | N/S | N/S | N/S | N/S | N/S
2014-12-15 | 7.7 | 153 | 101 | 13 | 160 | 148 | 1190 | 278 | 30 | 19.2 | 1.03 | 4.2 | 0.005 | 24 | 1 | N/S | N/S | N/S | N/S | N/S | N/S | N/S | N/S | N/S | N/S | N/S | N/S | N/S | N/S | N/S | N/S | N/S | N/S | N/S
2014-12-16 | 7.8 | 115 | 85 | N/S | 100 | 85 | 1138 | 260 | 27 | 18.1 | 1.4 | 4.2 | N/S | N/S | N/S | <0.05 | 0.041 | <0.001 | <0.005 | 0.049 | 0.4 | N/S | <0.02 | 0.041 | <0.2 | <0.005 | <0.005 | <0.001 | 0.07 | <0.05 | <0.001 | <0.1 | <6 | 23
2014-12-17 | 7.7 | 225 | 133 | N/S | 260 | 232 | 1582 | 380 | 37 | 19 | 0.64 | 6 | N/S | N/S | N/S | N/S | N/S | N/S | N/S | N/S | N/S | N/S | N/S | N/S | N/S | N/S | N/S | N/S | N/S | N/S | N/S | N/S | N/S | N/S
2014-12-18 | 7.7 | 210 | 113 | N/S | 228 | 216 | 1314 | 314 | 35 | 21.6 | 1.56 | 5.6 | N/S | N/S | N/S | N/S | N/S | N/S | N/S | N/S | N/S | N/S | N/S | N/S | N/S | N/S | N/S | N/S | N/S | N/S | N/S | N/S | N/S | N/S
2014-12-19 | 7.8 | N/S | N/S | N/S | 176 | 140 | 1180 | 256 | 32 | 21.4 | <0.15 | 4.9 | N/S | N/S | N/S | N/S | N/S | N/S | N/S | N/S | N/S | N/S | N/S | N/S | N/S | N/S | N/S | N/S | N/S | N/S | N/S | N/S | N/S | N/S
2014-12-20 | 7.7 | N/S | N/S | N/S | 180 | 144 | 1262 | 288 | 34 | 22.7 | <0.15 | 5 | N/S | N/S | N/S | N/S | N/S | N/S | N/S | N/S | N/S | N/S | N/S | N/S | N/S | N/S | N/S | N/S | N/S | N/S | N/S | N/S | N/S | N/S
2014-12-21 | 7.7 | 215 | 173 | N/S | 204 | 172 | 1172 | 290 | 37 | 28.6 | <0.15 | 6.4 | N/S | N/S | N/S | N/S | N/S | N/S | N/S | N/S | N/S | N/S | N/S | N/S | N/S | N/S | N/S | N/S | N/S | N/S | N/S | N/S | N/S | N/S
2014-12-22 | 7.8 | 149 | 118 | 34 | 168 | 144 | 1014 | 262 | 26 | 14.2 | <0.15 | 4.2 | 0.005 | 14 | 0.8 | N/S | N/S | N/S | N/S | N/S | N/S | N/S | N/S | N/S | N/S | N/S | N/S | N/S | N/S | N/S | N/S | N/S | N/S | N/S
2014-12-23 | 7.8 | 81 | 57 | N/S | 73 | 63 | 832 | 162 | 17 | 10.6 | <0.15 | 2.4 | N/S | N/S | N/S | <0.05 | 0.039 | 0.001 | <0.005 | 0.046 | 0.4 | N/S | <0.02 | 0.03 | <0.2 | <0.005 | <0.005 | <0.001 | 0.06 | <0.05 | <0.001 | <0.1 | <6 | 12
2014-12-24 | 7.8 | 110 | 85 | N/S | 76 | 62 | 906 | 192 | 23 | 14.2 | <0.15 | 3.2 | N/S | N/S | N/S | N/S | N/S | N/S | N/S | N/S | N/S | N/S | N/S | N/S | N/S | N/S | N/S | N/S | N/S | N/S | N/S | N/S | N/S | N/S
2014-12-25 | 7.7 | 264 | 174 | N/S | 288 | 252 | 1140 | 374 | 40 | 22.9 | <0.15 | 5.9 | N/S | N/S | N/S | N/S | N/S | N/S | N/S | N/S | N/S | N/S | N/S | N/S | N/S | N/S | N/S | N/S | N/S | N/S | N/S | N/S | N/S | N/S
2014-12-26 | 7.7 | N/S | N/S | N/S | 200 | 184 | 1042 | 314 | 34 | 18.8 | <0.15 | 5.1 | N/S | N/S | N/S | N/S | N/S | N/S | N/S | N/S | N/S | N/S | N/S | N/S | N/S | N/S | N/S | N/S | N/S | N/S | N/S | N/S | N/S | N/S
2014-12-27 | 7.8 | N/S | N/S | N/S | 272 | 208 | 1104 | 338 | 37 | 21.4 | <0.15 | 5.6 | N/S | N/S | N/S | N/S | N/S | N/S | N/S | N/S | N/S | N/S | N/S | N/S | N/S | N/S | N/S | N/S | N/S | N/S | N/S | N/S | N/S | N/S
2014-12-28 | 7.8 | 280 | 151 | N/S | 276 | 268 | 1104 | 404 | 42 | 18.6 | <0.15 | 6.6 | N/S | N/S | N/S | N/S | N/S | N/S | N/S | N/S | N/S | N/S | N/S | N/S | N/S | N/S | N/S | N/S | N/S | N/S | N/S | N/S | N/S | N/S
2014-12-29 | 7.8 | T/X | T/X | 12 | 176 | 156 | 992 | 284 | 33 | 18.4 | <0.15 | 5.2 | <0.005 | 21 | 0.9 | N/S | N/S | N/S | N/S | N/S | N/S | N/S | N/S | N/S | N/S | N/S | N/S | N/S | N/S | N/S | N/S | N/S | N/S | N/S
2014-12-30 | 7.8 | 150 | 104 | N/S | 160 | 144 | 956 | 248 | 30 | 17.2 | <0.15 | 4.5 | N/S | N/S | N/S | <0.05 | 0.04 | 0.001 | <0.005 | 0.065 | 0.5 | N/S | <0.02 | 0.037 | <0.2 | <0.005 | <0.005 | <0.001 | 0.1 | <0.05 | <0.001 | <0.1 | <6 | 24
2014-12-31 | 7.7 | 200 | 120 | N/S | 252 | 212 | 1158 | 326 | 36 | 21 | <0.15 | 5.6 | N/S | N/S | N/S | N/S | N/S | N/S | N/S | N/S | N/S | N/S | N/S | N/S | N/S | N/S | N/S | N/S | N/S | N/S | N/S | N/S | N/S | N/S
PQL |  | 2 | 2 | 5 | 4 | 4 | 100 |  | 1 | 0.1 | 0.15 | 0.2 | 0.005 | 5 | 0.1 | 0.05 | 0.004 | 0.001 | 0.005 | 0.005 | 0.1 | 0.1 | 0.02 | 0.001 | 0.2 | 0.005 | 0.005 | 0.001 | 0.01 | 0.05 | 0.001 | 0.1 | 6 | 1
Observations | 365 | 243 | 242 | 52 | 365 | 365 | 362 | 362 | 365 | 365 | 365 | 365 | 52 | 52 | 51 | 52 | 52 | 52 | 52 | 52 | 52 | 12 | 52 | 52 | 52 | 52 | 52 | 52 | 52 | 52 | 51 | 52 | 52 | 52
Minimum | 7.2 | 35 | 26 | <5 | 23 | 16 | 578 | 116 | 5 | 3.6 | <0.15 | 0.7 | <0.005 | <5 | 0.5 | <0.05 | 0.018 | <0.001 | <0.005 | 0.02 | 0.4 | 0.1 | <0.02 | 0.022 | <0.2 | <0.005 | <0.005 | <0.001 | <0.01 | <0.05 | <0.001 | <0.1 | <6 | 9
Mean | 7.7 | 183 | 122 | <21 | 207 | 165 | 1337 | 319 | 31 | 17.5 | <0.65 | 4.8 | <0.006 | <23 | 0.9 | <0.05 | 0.059 | <0.001 | <0.005 | 0.072 | 1.2 | 0.1 | <0.02 | 0.06 | <0.2 | <0.005 | <0.018 | <0.001 | <0.13 | <0.05 | <0.001 | <0.1 | <6 | 24
Maximum | 8 | 3438 | 939 | 97 | 4350 | 3110 | 5298 | 3374 | 157 | 28.6 | 3.68 | 32.8 | 0.014 | 109 | 1.2 | 0.07 | 0.148 | 0.002 | 0.016 | 0.243 | 5.3 | 0.1 | 0.02 | 0.157 | 0.6 | 0.011 | 0.079 | 0.002 | 0.39 | <0.05 | <0.001 | <0.1 | <6 | 40
Std Dev | 0.1 | 230 | 87 | 17 | 334 | 234 | 413 | 248 | 15 | 5.6 | 0.75 | 3.4 | 0.002 | 22 | 0.2 | 0.01 | 0.022 | 0 | 0.002 | 0.039 | 0.9 | 0 | 0 | 0.031 | 0.1 | 0.001 | 0.019 | 0 | 0.07 | 0 | 0 | 0 | 0 | 9
January 1, 2, 3, 2014 TS, VTS T/X: Insufficient sample volume for analysis.
January 5, 2014 NH3-N: Sample MS recovery failed, but LCS passed.
January 7, 2014 Cr+6 T/X: Aliquot never arrived in the laboratory.
January 23, 26, 27 2014 BOD5, CBOD5, T/X: Batch LCS failure.
March 2, 9, 11, 23, 2014 BOD5, CBOD5, T/X: Batch LCS failure.
March 25, 2014 NH3-N: Sample MS recovery failed, but LCS passed.
March 15, 2014 TKN: Sample MS recovery failed, but LCS passed.
March 23, 2014 P-TOT: Sample MS recovery failed, but LCS passed.
March 30, 2014 CBOD5, T/X: CBOD5>BOD5.
April 1, 10, 2014 NH3-N: Sample MS recovery failed, but LCS passed.
April 29, 2014 BOD5, CBOD5, T/X: Batch LCS failure.
May 2, 2014 BOD5, CBOD5, T/X: Batch LCS failure.
May 27, 2014 NH3-N: Sample MS recovery failed, but LCS passed.
June 10, 16, 24, 30, 2014 NH3-N: Sample MS recovery failed, but LCS passed.
June 9, 2014 F: Air spike on CCV peak; all other QA samples within limits.
June 10, 12, 26, 2014 BOD5, CBOD5, T/X: Batch LCS failure.
June 17, 2014 TKN: Sample MS recovery failed, but LCS passed.
June 23, 2014 FOG: Matrix Spike failure.
June 30, 2014 NO2+NO3: Sample MS recovery failed, but LCS passed.
July 1, 6, 7, 15, 2014 BOD5, CBOD5, T/X: Batch LCS failure.
July 3, 2014 BOD5, CBOD5: The DO depletion for the dilution water blank exceeded 0.2 mg/L.
July 8, 2014 NH3-N: Sample MS recovery failed, but LCS passed.
July 22, 2014 TKN, P-TOT: Sample MS recovery failed, but LCS passed.
August 9, 30, 2014 TKN: Sample MS recovery failed, but LCS passed.
September 19, 2014 TP: Sample MS recovery failed, but LCS passed.
September 1, 4, 18, 2014 NH3-N: Sample MS recovery failed, but LCS passed.
October 2, 2014 BOD5, CBOD5, T/X: Batch LCS failure.
October 5, 2014 TKN, TP: Sample MS recovery failed, but LCS passed.
October 16, 22, 28, 2014 NH3-N: Sample MS recovery failed, but LCS passed.
October 16, 20, 2014 NO2+NO3: Sample MS recovery failed, but LCS passed.
November 3, 2014 NH3-N: Sample MS recovery failed, but LCS passed.
November 11, 2014 TOC: Sample MS recovery failed, but LCS passed.
November 17, 2014 Phenol: Sample MS recovery failed, but LCS passed.
November 18, 2014 BOD5, CBOD5, T/X: Batch water blank failure.
December 1, 2014 FOG: Sample refridgerated but not chemically preserved; Acidified prior to analysis.
December 3, 2014 NH3-N: Sample MS recovery failed, but LCS passed.
December 29, 2014 BOD5, CBOD5, T/X: Batch water blank failure.

## Lemont Raw 2015
| pH | BOD5 | CBOD5 | FOG | SS | VSS | TS | VTS | TKN | NH3-N | NO2-N + NO3-N | P-TOT | CN | Phenol | F | As | Ba | Cd | Cr | Cu | Fe | Fe-S | Pb | Mn | Hg | Ni | Se | Ag | Zn | Sb | Be | Tl | Cr+6 | TOC
Date |  | mg/L | mg/L | mg/L | mg/L | mg/L | mg/L | mg/L | mg/L | mg/L | mg/L | mg/L | mg/L | ug/L | mg/L | mg/l | mg/L | mg/L | mg/L | mg/L | mg/L | mg/L | mg/L | mg/L | ug/L | mg/L | mg/L | mg/L | mg/L | mg/L | mg/L | mg/L | ug/L | mg/L
2015-01-01 | 7.7 | 243 | 122 | N/S | 244 | 216 | 1276 | 370 | 41 | 22.7 | <0.15 | 6.4 | N/S | N/S | N/S | N/S | N/S | N/S | N/S | N/S | N/S | N/S | N/S | N/S | N/S | N/S | N/S | N/S | N/S | N/S | N/S | N/S | N/S | N/S
2015-01-02 | 7.5 | N/S | N/S | N/S | 212 | 204 | 1218 | 332 | 39 | 24.2 | <0.15 | 5.8 | N/S | N/S | N/S | N/S | N/S | N/S | N/S | N/S | N/S | N/S | N/S | N/S | N/S | N/S | N/S | N/S | N/S | N/S | N/S | N/S | N/S | N/S
2015-01-03 | 7.6 | N/S | N/S | N/S | 192 | 156 | 1340 | 248 | 24 | 12.6 | <0.15 | 3.9 | N/S | N/S | N/S | N/S | N/S | N/S | N/S | N/S | N/S | N/S | N/S | N/S | N/S | N/S | N/S | N/S | N/S | N/S | N/S | N/S | N/S | N/S
2015-01-04 | 7.7 | 163 | 88 | N/S | 146 | 136 | 1292 | 236 | 25 | 13.4 | <0.15 | 3.8 | N/S | N/S | N/S | N/S | N/S | N/S | N/S | N/S | N/S | N/S | N/S | N/S | N/S | N/S | N/S | N/S | N/S | N/S | N/S | N/S | N/S | N/S
2015-01-05 | 7.6 | 264 | 184 | 21 | 576 | 524 | 1580 | 494 | 36 | 15.4 | <0.15 | 6 | 0.008 | 77 | 0.8 | N/S | N/S | N/S | N/S | N/S | N/S | N/S | N/S | N/S | N/S | N/S | N/S | N/S | N/S | N/S | N/S | N/S | N/S | N/S
2015-01-06 | 7.7 | 157 | 94 | N/S | 146 | 126 | 1172 | 242 | 30 | 18.4 | <0.15 | 4.2 | N/S | N/S | N/S | <0.05 | 0.042 | 0.001 | <0.005 | 0.058 | 0.6 | 0.1 | <0.02 | 0.051 | <0.2 | <0.005 | 0.006 | <0.001 | 0.09 | <0.05 | <0.001 | <0.1 | N/S | 25
2015-01-07 | 7.7 | 115 | 84 | N/S | 79 | 70 | 1102 | 192 | 28 | 19 | <0.15 | 4 | N/S | N/S | N/S | N/S | N/S | N/S | N/S | N/S | N/S | N/S | N/S | N/S | N/S | N/S | N/S | N/S | N/S | N/S | N/S | N/S | N/S | N/S
2015-01-08 | 7.8 | 233 | 142 | N/S | 460 | 328 | 1706 | 478 | 48 | 17.6 | 1.84 | 8.1 | N/S | N/S | N/S | N/S | N/S | N/S | N/S | N/S | N/S | N/S | N/S | N/S | N/S | N/S | N/S | N/S | N/S | N/S | N/S | N/S | <6 | N/S
2015-01-09 | 7.7 | N/S | N/S | N/S | 168 | 150 | 1176 | 294 | 34 | 23 | <0.15 | 4.7 | N/S | N/S | N/S | N/S | N/S | N/S | N/S | N/S | N/S | N/S | N/S | N/S | N/S | N/S | N/S | N/S | N/S | N/S | N/S | N/S | N/S | N/S
2015-01-10 | 7.7 | N/S | N/S | N/S | 212 | 202 | 1326 | 356 | 39 | 23.6 | 0.29 | 5.7 | N/S | N/S | N/S | N/S | N/S | N/S | N/S | N/S | N/S | N/S | N/S | N/S | N/S | N/S | N/S | N/S | N/S | N/S | N/S | N/S | N/S | N/S
2015-01-11 | 7.7 | 235 | 160 | N/S | 270 | 240 | 1598 | 392 | 41 | 23.7 | <0.15 | 6.2 | N/S | N/S | N/S | N/S | N/S | N/S | N/S | N/S | N/S | N/S | N/S | N/S | N/S | N/S | N/S | N/S | N/S | N/S | N/S | N/S | N/S | N/S
2015-01-12 | 7.7 | 197 | 110 | 13 | 168 | 162 | 1550 | 294 | 33 | 20.8 | <0.15 | 4.7 | 0.008 | 67 | 1 | N/S | N/S | N/S | N/S | N/S | N/S | N/S | N/S | N/S | N/S | N/S | N/S | N/S | N/S | N/S | N/S | N/S | N/S | N/S
2015-01-13 | 7.7 | 217 | 123 | N/S | 184 | 138 | 1382 | 284 | 35 | 20.8 | 0.15 | 5.1 | N/S | N/S | N/S | <0.05 | 0.056 | <0.001 | <0.005 | 0.068 | 0.7 | N/S | <0.02 | 0.073 | <0.2 | 0.005 | <0.005 | <0.001 | 0.11 | <0.05 | <0.001 | <0.1 | <6 | 26
2015-01-14 | 7.7 | 173 | 115 | N/S | 156 | 114 | 1222 | 264 | 33 | 18.8 | <0.15 | 4.5 | N/S | N/S | N/S | N/S | N/S | N/S | N/S | N/S | N/S | N/S | N/S | N/S | N/S | N/S | N/S | N/S | N/S | N/S | N/S | N/S | N/S | N/S
2015-01-15 | 7.7 | 420 | 328 | N/S | 1028 | 664 | 2260 | 780 | 81 | 19.3 | 1.77 | 14.3 | N/S | N/S | N/S | N/S | N/S | N/S | N/S | N/S | N/S | N/S | N/S | N/S | N/S | N/S | N/S | N/S | N/S | N/S | N/S | N/S | N/S | N/S
2015-01-16 | 7.6 | N/S | N/S | N/S | 198 | 164 | 1330 | 344 | 39 | 19.1 | <0.15 | 5.7 | N/S | N/S | N/S | N/S | N/S | N/S | N/S | N/S | N/S | N/S | N/S | N/S | N/S | N/S | N/S | N/S | N/S | N/S | N/S | N/S | N/S | N/S
2015-01-17 | 7.5 | N/S | N/S | N/S | 128 | 112 | 1660 | 264 | 31 | 18.8 | <0.15 | 4.4 | N/S | N/S | N/S | N/S | N/S | N/S | N/S | N/S | N/S | N/S | N/S | N/S | N/S | N/S | N/S | N/S | N/S | N/S | N/S | N/S | N/S | N/S
2015-01-18 | 7.8 | 169 | 122 | N/S | 164 | 150 | 1922 | 316 | 29 | 15.5 | 0.2 | 4.2 | N/S | N/S | N/S | N/S | N/S | N/S | N/S | N/S | N/S | N/S | N/S | N/S | N/S | N/S | N/S | N/S | N/S | N/S | N/S | N/S | N/S | N/S
2015-01-19 | 7.7 | 148 | 97 | 35 | 184 | 134 | 1682 | 278 | 26 | 16.2 | 0.75 | 3.9 | 0.005 | 57 | 0.8 | N/S | N/S | N/S | N/S | N/S | N/S | N/S | N/S | N/S | N/S | N/S | N/S | N/S | N/S | N/S | N/S | N/S | N/S | N/S
2015-01-20 | 7.8 | 167 | 82 | N/S | 170 | 130 | 1674 | 312 | 33 | 23.6 | 0.84 | 4.7 | N/S | N/S | N/S | <0.05 | 0.06 | 0.002 | <0.005 | 0.068 | 0.7 | N/S | <0.02 | 0.054 | <0.2 | 0.005 | 0.013 | <0.001 | 0.11 | <0.05 | <0.001 | <0.1 | <6 | 18
2015-01-21 | 7.7 | 157 | 95 | N/S | 160 | 144 | 1660 | 304 | 27 | 18 | 1.34 | 4 | N/S | N/S | N/S | N/S | N/S | N/S | N/S | N/S | N/S | N/S | N/S | N/S | N/S | N/S | N/S | N/S | N/S | N/S | N/S | N/S | N/S | N/S
2015-01-22 | 7.8 | 153 | 90 | N/S | 130 | 110 | 1480 | 228 | 30 | 18.6 | 0.92 | 4.3 | N/S | N/S | N/S | N/S | N/S | N/S | N/S | N/S | N/S | N/S | N/S | N/S | N/S | N/S | N/S | N/S | N/S | N/S | N/S | N/S | N/S | N/S
2015-01-23 | 7.6 | N/S | N/S | N/S | 256 | 222 | 1574 | 362 | 33 | 18.8 | 0.15 | 5.1 | N/S | N/S | N/S | N/S | N/S | N/S | N/S | N/S | N/S | N/S | N/S | N/S | N/S | N/S | N/S | N/S | N/S | N/S | N/S | N/S | N/S | N/S
2015-01-24 | 7.7 | N/S | N/S | N/S | 162 | 136 | 1490 | 302 | 29 | 18.7 | <0.15 | 4.2 | N/S | N/S | N/S | N/S | N/S | N/S | N/S | N/S | N/S | N/S | N/S | N/S | N/S | N/S | N/S | N/S | N/S | N/S | N/S | N/S | N/S | N/S
2015-01-25 | 7.7 | 147 | 103 | N/S | 154 | 116 | 1634 | 290 | 29 | 20.5 | <0.15 | 4.1 | N/S | N/S | N/S | N/S | N/S | N/S | N/S | N/S | N/S | N/S | N/S | N/S | N/S | N/S | N/S | N/S | N/S | N/S | N/S | N/S | N/S | N/S
2015-01-26 | 7.7 | 137 | 105 | 77 | 90 | 87 | 1578 | 268 | 29 | 20.5 | 0.28 | 3.9 | 0.005 | 24 | 0.9 | N/S | N/S | N/S | N/S | N/S | N/S | N/S | N/S | N/S | N/S | N/S | N/S | N/S | N/S | N/S | N/S | N/S | N/S | N/S
2015-01-27 | 7.7 | 123 | 99 | N/S | 86 | 68 | 1508 | 210 | 27 | 20.2 | 0.91 | 4 | N/S | N/S | N/S | <0.05 | 0.052 | <0.001 | <0.005 | 0.049 | 0.4 | N/S | <0.02 | 0.048 | <0.2 | <0.005 | <0.005 | <0.001 | 0.07 | <0.05 | <0.001 | <0.1 | <6 | 22
2015-01-28 | 7.7 | 153 | 118 | N/S | 164 | 142 | 1622 | 304 | 31 | 20 | 1.14 | 4.8 | N/S | N/S | N/S | N/S | N/S | N/S | N/S | N/S | N/S | N/S | N/S | N/S | N/S | N/S | N/S | N/S | N/S | N/S | N/S | N/S | N/S | N/S
2015-01-29 | 7.8 | 119 | 90 | N/S | 97 | 82 | 1324 | 238 | 30 | 20.8 | 1.43 | 4.4 | N/S | N/S | N/S | N/S | N/S | N/S | N/S | N/S | N/S | N/S | N/S | N/S | N/S | N/S | N/S | N/S | N/S | N/S | N/S | N/S | N/S | N/S
2015-01-30 | 7.8 | N/S | N/S | N/S | 23 | 20 | 1330 | 158 | 28 | 22 | <0.15 | 3.1 | N/S | N/S | N/S | N/S | N/S | N/S | N/S | N/S | N/S | N/S | N/S | N/S | N/S | N/S | N/S | N/S | N/S | N/S | N/S | N/S | N/S | N/S
2015-01-31 | 7.7 | N/S | N/S | N/S | 66 | 58 | 1568 | 250 | 33 | 22.9 | 0.58 | 4.4 | N/S | N/S | N/S | N/S | N/S | N/S | N/S | N/S | N/S | N/S | N/S | N/S | N/S | N/S | N/S | N/S | N/S | N/S | N/S | N/S | N/S | N/S
2015-02-01 | 7.7 | 130 | 94 | N/S | 106 | 90 | 1940 | 230 | 33 | 22.5 | <0.15 | 4.2 | N/S | N/S | N/S | N/S | N/S | N/S | N/S | N/S | N/S | N/S | N/S | N/S | N/S | N/S | N/S | N/S | N/S | N/S | N/S | N/S | N/S | N/S
2015-02-02 | 7.5 | 535 | 324 | 130 | 1130 | 1040 | 3242 | 1328 | 76 | 19.7 | 0.63 | 14.2 | 0.025 | 106 | 0.8 | S/X | S/X | S/X | S/X | S/X | S/X | S/X | S/X | S/X | S/X | S/X | S/X | S/X | S/X | S/X | S/X | S/X | S/X | S/X
2015-02-03 | 7.6 | 300 | 141 | N/S | 408 | 368 | 2004 | 454 | 40 | 18.8 | 1.12 | 6.5 | N/S | N/S | N/S | <0.05 | 0.079 | <0.001 | 0.005 | 0.141 | 1.1 | 0.1 | <0.02 | 0.07 | 0.3 | 0.005 | 0.007 | <0.001 | 0.17 | <0.05 | <0.001 | <0.1 | <6 | 30
2015-02-04 | 7.6 | 207 | 134 | N/S | 226 | 198 | 1926 | 330 | 35 | 20.4 | 0.95 | 5.2 | N/S | N/S | N/S | N/S | N/S | N/S | N/S | N/S | N/S | N/S | N/S | N/S | N/S | N/S | N/S | N/S | N/S | N/S | N/S | N/S | N/S | N/S
2015-02-05 | 7.7 | 120 | 88 | N/S | 100 | 82 | 1626 | 218 | 28 | 19 | 2.11 | 3.9 | N/S | N/S | N/S | N/S | N/S | N/S | N/S | N/S | N/S | N/S | N/S | N/S | N/S | N/S | N/S | N/S | N/S | N/S | N/S | N/S | N/S | N/S
2015-02-06 | 7.7 | N/S | N/S | N/S | 228 | 192 | 1618 | 320 | 33 | 20.7 | <0.15 | 5.2 | N/S | N/S | N/S | N/S | N/S | N/S | N/S | N/S | N/S | N/S | N/S | N/S | N/S | N/S | N/S | N/S | N/S | N/S | N/S | N/S | N/S | N/S
2015-02-07 | 7.7 | N/S | N/S | N/S | 150 | 136 | 1748 | 250 | 28 | 17.5 | 0.87 | 4.5 | N/S | N/S | N/S | N/S | N/S | N/S | N/S | N/S | N/S | N/S | N/S | N/S | N/S | N/S | N/S | N/S | N/S | N/S | N/S | N/S | N/S | N/S
2015-02-08 | 7.8 | 90 | 66 | N/S | 78 | 66 | 1934 | 204 | 21 | 14 | 1.84 | 3 | N/S | N/S | N/S | N/S | N/S | N/S | N/S | N/S | N/S | N/S | N/S | N/S | N/S | N/S | N/S | N/S | N/S | N/S | N/S | N/S | N/S | N/S
2015-02-09 | 7.6 | 219 | 125 | 27 | 296 | 276 | 2258 | 434 | 29 | 14.1 | <0.15 | 4.6 | 0.008 | 26 | 0.7 | N/S | N/S | N/S | N/S | N/S | N/S | N/S | N/S | N/S | N/S | N/S | N/S | N/S | N/S | N/S | N/S | N/S | N/S | N/S
2015-02-10 | 7.6 | 159 | 106 | N/S | 182 | 168 | 1788 | 334 | 27 | 15.1 | 0.99 | 3.9 | N/S | N/S | N/S | <0.05 | 0.064 | <0.001 | <0.005 | 0.072 | 0.6 | N/S | <0.02 | 0.031 | <0.2 | <0.005 | <0.005 | <0.001 | 0.12 | <0.05 | <0.001 | <0.1 | <6 | 20
2015-02-11 | 7.6 | 149 | 97 | N/S | 180 | 154 | 1750 | 314 | 27 | 15.5 | 1.09 | 4 | N/S | N/S | N/S | N/S | N/S | N/S | N/S | N/S | N/S | N/S | N/S | N/S | N/S | N/S | N/S | N/S | N/S | N/S | N/S | N/S | N/S | N/S
2015-02-12 | 7.7 | 120 | 81 | N/S | 117 | 98 | 1594 | 244 | 26 | 17.3 | 1.12 | 3.5 | N/S | N/S | N/S | N/S | N/S | N/S | N/S | N/S | N/S | N/S | N/S | N/S | N/S | N/S | N/S | N/S | N/S | N/S | N/S | N/S | N/S | N/S
2015-02-13 | 7.8 | N/S | N/S | N/S | 92 | 86 | 1490 | 234 | 27 | 18.5 | <0.15 | 3.6 | N/S | N/S | N/S | N/S | N/S | N/S | N/S | N/S | N/S | N/S | N/S | N/S | N/S | N/S | N/S | N/S | N/S | N/S | N/S | N/S | N/S | N/S
2015-02-14 | 7.8 | N/S | N/S | N/S | 114 | 94 | 1366 | 246 | 29 | 17.6 | <0.15 | 3.8 | N/S | N/S | N/S | N/S | N/S | N/S | N/S | N/S | N/S | N/S | N/S | N/S | N/S | N/S | N/S | N/S | N/S | N/S | N/S | N/S | N/S | N/S
2015-02-15 | 7.8 | 151 | 133 | N/S | 120 | 102 | 1338 | 244 | 32 | 20.8 | 0.59 | 4.3 | N/S | N/S | N/S | N/S | N/S | N/S | N/S | N/S | N/S | N/S | N/S | N/S | N/S | N/S | N/S | N/S | N/S | N/S | N/S | N/S | N/S | N/S
2015-02-16 | 7.6 | 200 | 186 | 23 | 368 | 268 | 1488 | 406 | 39 | 19.3 | 0.19 | 6 | <0.005 | 37 | 0.9 | N/S | N/S | N/S | N/S | N/S | N/S | N/S | N/S | N/S | N/S | N/S | N/S | N/S | N/S | N/S | N/S | N/S | N/S | N/S
2015-02-17 | 7.6 | 213 | 136 | N/S | 218 | 182 | 1440 | 322 | 36 | 14.3 | 0.32 | 5.1 | N/S | N/S | N/S | <0.05 | 0.067 | 0.001 | <0.005 | 0.08 | 0.7 | N/S | <0.02 | 0.062 | <0.2 | <0.005 | <0.005 | <0.001 | 0.11 | <0.05 | <0.001 | <0.1 | <6 | 36
2015-02-18 | 7.6 | 193 | 125 | N/S | 178 | 148 | 1320 | 256 | 34 | 20.8 | 1.14 | 4.4 | N/S | N/S | N/S | N/S | N/S | N/S | N/S | N/S | N/S | N/S | N/S | N/S | N/S | N/S | N/S | N/S | N/S | N/S | N/S | N/S | N/S | N/S
2015-02-19 | 7.7 | 167 | 120 | N/S | 140 | 122 | 1294 | 246 | 32 | 19.4 | 0.38 | 3.8 | N/S | N/S | N/S | N/S | N/S | N/S | N/S | N/S | N/S | N/S | N/S | N/S | N/S | N/S | N/S | N/S | N/S | N/S | N/S | N/S | N/S | N/S
2015-02-20 | 7.8 | N/S | N/S | N/S | 150 | 142 | 1274 | 254 | 34 | 28.8 | <0.15 | 4.7 | N/S | N/S | N/S | N/S | N/S | N/S | N/S | N/S | N/S | N/S | N/S | N/S | N/S | N/S | N/S | N/S | N/S | N/S | N/S | N/S | N/S | N/S
2015-02-21 | 7.8 | N/S | N/S | N/S | 152 | 130 | 1322 | 272 | 36 | 22.8 | <0.15 | 5.2 | N/S | N/S | N/S | N/S | N/S | N/S | N/S | N/S | N/S | N/S | N/S | N/S | N/S | N/S | N/S | N/S | N/S | N/S | N/S | N/S | N/S | N/S
2015-02-22 | 7.6 | 190 | 157 | N/S | 158 | 132 | 1214 | 282 | 38 | 23.1 | 0.36 | 5.3 | N/S | N/S | N/S | N/S | N/S | N/S | N/S | N/S | N/S | N/S | N/S | N/S | N/S | N/S | N/S | N/S | N/S | N/S | N/S | N/S | N/S | N/S
2015-02-23 | 7.7 | 170 | 134 | 12 | 172 | 146 | 1396 | 292 | 35 | 22.5 | 0.75 | 4.8 | <0.005 | 40 | 1.1 | N/S | N/S | N/S | N/S | N/S | N/S | N/S | N/S | N/S | N/S | N/S | N/S | N/S | N/S | N/S | N/S | N/S | N/S | N/S
2015-02-24 | 7.7 | 190 | 113 | N/S | 158 | 146 | 1206 | 302 | 36 | 20.8 | 0.87 | 5.1 | N/S | N/S | N/S | <0.05 | 0.049 | 0.001 | <0.005 | 0.072 | 0.5 | N/S | <0.02 | 0.06 | <0.2 | <0.005 | <0.005 | <0.001 | 0.1 | <0.05 | <0.001 | <0.1 | <6 | 32
2015-02-25 | 7.7 | T/X | T/X | N/S | 218 | 188 | 1344 | 300 | 39 | 22.8 | 0.78 | 5.5 | N/S | N/S | N/S | N/S | N/S | N/S | N/S | N/S | N/S | N/S | N/S | N/S | N/S | N/S | N/S | N/S | N/S | N/S | N/S | N/S | N/S | N/S
2015-02-26 | 7.8 | 210 | 129 | N/S | 218 | 178 | 1598 | 312 | 39 | 21.7 | 0.71 | 5.6 | N/S | N/S | N/S | N/S | N/S | N/S | N/S | N/S | N/S | N/S | N/S | N/S | N/S | N/S | N/S | N/S | N/S | N/S | N/S | N/S | N/S | N/S
2015-02-27 | 7.6 | N/S | N/S | N/S | 94 | 80 | 1428 | 226 | 33 | 19.7 | <0.15 | 4.8 | N/S | N/S | N/S | N/S | N/S | N/S | N/S | N/S | N/S | N/S | N/S | N/S | N/S | N/S | N/S | N/S | N/S | N/S | N/S | N/S | N/S | N/S
2015-02-28 | 7.6 | N/S | N/S | N/S | 672 | 564 | 1840 | 616 | 54 | 24.4 | 0.24 | 9.5 | N/S | N/S | N/S | N/S | N/S | N/S | N/S | N/S | N/S | N/S | N/S | N/S | N/S | N/S | N/S | N/S | N/S | N/S | N/S | N/S | N/S | N/S
2015-03-01 | 7.6 | T/X | T/X | N/S | 404 | 340 | 1764 | 488 | 56 | 24 | 0.24 | 12.6 | N/S | N/S | N/S | N/S | N/S | N/S | N/S | N/S | N/S | N/S | N/S | N/S | N/S | N/S | N/S | N/S | N/S | N/S | N/S | N/S | N/S | N/S
2015-03-02 | 7.7 | 167 | 125 | 16 | 200 | 178 | 1646 | 312 | 37 | 22.2 | 0.59 | 5.6 | 0.008 | 40 | 1.1 | N/S | N/S | N/S | N/S | N/S | N/S | N/S | N/S | N/S | N/S | N/S | N/S | N/S | N/S | N/S | N/S | N/S | N/S | N/S
2015-03-03 | 7.7 | 177 | 122 | N/S | 152 | 132 | 1992 | 264 | 39 | 19.7 | 0.62 | 11.9 | N/S | N/S | N/S | <0.05 | 0.049 | <0.001 | <0.005 | 0.063 | 0.6 | 0.1 | <0.02 | 0.056 | <0.2 | <0.005 | 0.014 | <0.001 | 0.1 | <0.05 | <0.001 | <0.1 | <6 | 27
2015-03-04 | 7.7 | 204 | 127 | N/S | 192 | 158 | 1856 | 320 | 38 | 15.5 | 0.55 | 10.4 | N/S | N/S | N/S | N/S | N/S | N/S | N/S | N/S | N/S | N/S | N/S | N/S | N/S | N/S | N/S | N/S | N/S | N/S | N/S | N/S | N/S | N/S
2015-03-05 | 7.7 | 262 | 180 | N/S | 340 | 268 | 1670 | 384 | 49 | 22.2 | 1.18 | 9 | N/S | N/S | N/S | N/S | N/S | N/S | N/S | N/S | N/S | N/S | N/S | N/S | N/S | N/S | N/S | N/S | N/S | N/S | N/S | N/S | N/S | N/S
2015-03-06 | 7.6 | N/S | N/S | N/S | 134 | 116 | 1722 | 390 | 43 | 22.9 | <0.15 | 10.5 | N/S | N/S | N/S | N/S | N/S | N/S | N/S | N/S | N/S | N/S | N/S | N/S | N/S | N/S | N/S | N/S | N/S | N/S | N/S | N/S | N/S | N/S
2015-03-07 | 7.7 | N/S | N/S | N/S | 290 | 256 | 2036 | 416 | 38 | 18.3 | <0.15 | 6.4 | N/S | N/S | N/S | N/S | N/S | N/S | N/S | N/S | N/S | N/S | N/S | N/S | N/S | N/S | N/S | N/S | N/S | N/S | N/S | N/S | N/S | N/S
2015-03-08 | 7.7 | 230 | 139 | N/S | 244 | 208 | 2184 | 398 | 35 | 18.7 | 0.36 | 5.5 | N/S | N/S | N/S | N/S | N/S | N/S | N/S | N/S | N/S | N/S | N/S | N/S | N/S | N/S | N/S | N/S | N/S | N/S | N/S | N/S | N/S | N/S
2015-03-09 | 7.6 | 157 | 129 | 21 | 212 | 186 | 2102 | 304 | 26 | 13.2 | 0.96 | 4.3 | 0.009 | 15 | 0.7 | N/S | N/S | N/S | N/S | N/S | N/S | N/S | N/S | N/S | N/S | N/S | N/S | N/S | N/S | N/S | N/S | N/S | <6 | N/S
2015-03-10 | 7.8 | 74 | 58 | N/S | 83 | 67 | 1898 | 198 | 17 | 9 | 1.82 | 2.5 | N/S | N/S | N/S | <0.05 | 0.057 | <0.001 | <0.005 | 0.039 | 0.6 | N/S | <0.02 | 0.034 | <0.2 | <0.005 | <0.005 | <0.001 | 0.06 | <0.05 | <0.001 | <0.1 | N/S | 12
2015-03-11 | 7.8 | 61 | 38 | N/S | 92 | 82 | 1714 | 214 | 15 | 8.4 | 2.22 | 2 | N/S | N/S | N/S | N/S | N/S | N/S | N/S | N/S | N/S | N/S | N/S | N/S | N/S | N/S | N/S | N/S | N/S | N/S | N/S | N/S | N/S | N/S
2015-03-12 | 7.7 | 70 | 45 | N/S | 61 | 50 | 1610 | 172 | 16 | 9.3 | 1.85 | 2.1 | N/S | N/S | N/S | N/S | N/S | N/S | N/S | N/S | N/S | N/S | N/S | N/S | N/S | N/S | N/S | N/S | N/S | N/S | N/S | N/S | N/S | N/S
2015-03-13 | 7.7 | N/S | N/S | N/S | 54 | 46 | 1554 | 184 | 17 | 10.5 | 0.37 | 2.1 | N/S | N/S | N/S | N/S | N/S | N/S | N/S | N/S | N/S | N/S | N/S | N/S | N/S | N/S | N/S | N/S | N/S | N/S | N/S | N/S | N/S | N/S
2015-03-14 | 7.7 | N/S | N/S | N/S | 120 | 100 | 1558 | 230 | 23 | 12.4 | 0.86 | 3.4 | N/S | N/S | N/S | N/S | N/S | N/S | N/S | N/S | N/S | N/S | N/S | N/S | N/S | N/S | N/S | N/S | N/S | N/S | N/S | N/S | N/S | N/S
2015-03-15 | 7.7 | T/X | T/X | N/S | 264 | 232 | 1700 | 382 | 29 | 14.4 | 0.89 | 4.7 | N/S | N/S | N/S | N/S | N/S | N/S | N/S | N/S | N/S | N/S | N/S | N/S | N/S | N/S | N/S | N/S | N/S | N/S | N/S | N/S | N/S | N/S
2015-03-16 | 7.7 | 150 | 91 | 43 | 156 | 136 | 1532 | 350 | 28 | 14 | 0.63 | 4.2 | 0.013 | 16 | 0.7 | N/S | N/S | N/S | N/S | N/S | N/S | N/S | N/S | N/S | N/S | N/S | N/S | N/S | N/S | N/S | N/S | N/S | <6 | N/S
2015-03-17 | 7.7 | 330 | 183 | N/S | 490 | 460 | 1768 | 608 | 57 | 17.6 | 0.36 | 10 | N/S | N/S | N/S | <0.05 | 0.106 | <0.001 | 0.007 | 0.203 | 2.2 | N/S | <0.02 | 0.132 | <0.2 | 0.006 | <0.005 | <0.001 | 0.26 | <0.05 | <0.001 | <0.1 | N/S | 43
2015-03-18 | 7.8 | 150 | 98 | N/S | 144 | 112 | 1314 | 252 | 30 | 17.6 | 0.49 | 4.4 | N/S | N/S | N/S | N/S | N/S | N/S | N/S | N/S | N/S | N/S | N/S | N/S | N/S | N/S | N/S | N/S | N/S | N/S | N/S | N/S | N/S | N/S
2015-03-19 | S/X | S/X | S/X | S/X | S/X | S/X | S/X | S/X | S/X | S/X | S/X | S/X | S/X | S/X | S/X | S/X | S/X | S/X | S/X | S/X | S/X | S/X | S/X | S/X | S/X | S/X | S/X | S/X | S/X | S/X | S/X | S/X | S/X | S/X
2015-03-20 | 7.6 | N/S | N/S | N/S | 346 | 312 | 1422 | 422 | 36 | 16.5 | 0.25 | 6 | N/S | N/S | N/S | N/S | N/S | N/S | N/S | N/S | N/S | N/S | N/S | N/S | N/S | N/S | N/S | N/S | N/S | N/S | N/S | N/S | N/S | N/S
2015-03-21 | 7.6 | N/S | N/S | N/S | 392 | 344 | 1644 | 502 | 40 | 19.1 | 0.21 | 6.4 | N/S | N/S | N/S | N/S | N/S | N/S | N/S | N/S | N/S | N/S | N/S | N/S | N/S | N/S | N/S | N/S | N/S | N/S | N/S | N/S | N/S | N/S
2015-03-22 | 7.6 | 230 | 172 | N/S | 332 | 292 | 1568 | 436 | 41 | 19.5 | 0.23 | 6.5 | N/S | N/S | N/S | N/S | N/S | N/S | N/S | N/S | N/S | N/S | N/S | N/S | N/S | N/S | N/S | N/S | N/S | N/S | N/S | N/S | N/S | N/S
2015-03-23 | 7.8 | 209 | 122 | 15 | 164 | 134 | 1756 | 288 | 33 | 17 | 0.64 | 5.7 | 0.008 | 21 | 0.8 | N/S | N/S | N/S | N/S | N/S | N/S | N/S | N/S | N/S | N/S | N/S | N/S | N/S | N/S | N/S | N/S | N/S | <6 | N/S
2015-03-24 | 7.7 | 340 | 131 | N/S | 316 | 264 | 1840 | 412 | 37 | 14.6 | 0.33 | 6.5 | N/S | N/S | N/S | <0.05 | 0.069 | <0.001 | 0.005 | 0.105 | 1.4 | N/S | <0.02 | 0.061 | <0.2 | <0.005 | <0.005 | <0.001 | 0.15 | <0.05 | <0.001 | <0.1 | N/S | 30
2015-03-25 | 7.8 | 73 | 53 | N/S | 63 | 52 | 1584 | 212 | 18 | 11 | 1.26 | 2.7 | N/S | N/S | N/S | N/S | N/S | N/S | N/S | N/S | N/S | N/S | N/S | N/S | N/S | N/S | N/S | N/S | N/S | N/S | N/S | N/S | N/S | N/S
2015-03-26 | 7.7 | 124 | 80 | N/S | 100 | 84 | 1492 | 212 | 22 | 14.2 | 1.11 | 3.1 | N/S | N/S | N/S | N/S | N/S | N/S | N/S | N/S | N/S | N/S | N/S | N/S | N/S | N/S | N/S | N/S | N/S | N/S | N/S | N/S | N/S | N/S
2015-03-27 | 7.8 | N/S | N/S | N/S | 72 | 63 | 1500 | 250 | 29 | 16.2 | <0.15 | 9.1 | N/S | N/S | N/S | N/S | N/S | N/S | N/S | N/S | N/S | N/S | N/S | N/S | N/S | N/S | N/S | N/S | N/S | N/S | N/S | N/S | N/S | N/S
2015-03-28 | 7.7 | N/S | N/S | N/S | 146 | 126 | 1494 | 276 | 29 | 17.1 | <0.15 | 4.3 | N/S | N/S | N/S | N/S | N/S | N/S | N/S | N/S | N/S | N/S | N/S | N/S | N/S | N/S | N/S | N/S | N/S | N/S | N/S | N/S | N/S | N/S
2015-03-29 | 7.7 | 163 | 103 | N/S | 98 | 86 | 1310 | 222 | 28 | 17.5 | <0.15 | 3.8 | N/S | N/S | N/S | N/S | N/S | N/S | N/S | N/S | N/S | N/S | N/S | N/S | N/S | N/S | N/S | N/S | N/S | N/S | N/S | N/S | N/S | N/S
2015-03-30 | 7.7 | 235 | 137 | <5 | 324 | 276 | 1648 | 420 | 38 | 17.9 | <0.15 | 6 | <0.005 | 26 | 0.9 | N/S | N/S | N/S | N/S | N/S | N/S | N/S | N/S | N/S | N/S | N/S | N/S | N/S | N/S | N/S | N/S | N/S | <6 | N/S
2015-03-31 | 7.8 | 130 | 90 | N/S | 132 | 116 | 1228 | 226 | 37 | 18 | <0.15 | 3 | N/S | N/S | N/S | <0.05 | 0.037 | <0.001 | <0.005 | 0.048 | 0.4 | N/S | <0.02 | 0.037 | <0.2 | <0.005 | <0.005 | <0.001 | 0.06 | <0.05 | <0.001 | <0.1 | N/S | 27
2015-04-01 | 7.7 | 128 | 104 | N/S | 108 | 92 | 1376 | 238 | 27 | 17.6 | 0.46 | 3.7 | N/S | N/S | N/S | N/S | N/S | N/S | N/S | N/S | N/S | N/S | N/S | N/S | N/S | N/S | N/S | N/S | N/S | N/S | N/S | N/S | N/S | N/S
2015-04-02 | 7.8 | 86 | 49 | N/S | 134 | 78 | 1208 | 164 | 15 | 8.1 | 2.63 | 2.4 | N/S | N/S | N/S | N/S | N/S | N/S | N/S | N/S | N/S | N/S | N/S | N/S | N/S | N/S | N/S | N/S | N/S | N/S | N/S | N/S | N/S | N/S
2015-04-03 | 7.7 | N/S | N/S | N/S | 57 | 48 | 1268 | 176 | 17 | 11 | 0.41 | 2.2 | N/S | N/S | N/S | N/S | N/S | N/S | N/S | N/S | N/S | N/S | N/S | N/S | N/S | N/S | N/S | N/S | N/S | N/S | N/S | N/S | N/S | N/S
2015-04-04 | 7.6 | N/S | N/S | N/S | 388 | 356 | 1590 | 468 | 34 | 15.1 | 0.21 | 5.3 | N/S | N/S | N/S | N/S | N/S | N/S | N/S | N/S | N/S | N/S | N/S | N/S | N/S | N/S | N/S | N/S | N/S | N/S | N/S | N/S | N/S | N/S
2015-04-05 | 7.7 | 200 | 146 | N/S | 232 | 196 | 1398 | 310 | 33 | 17.4 | 0.16 | 4.3 | N/S | N/S | N/S | N/S | N/S | N/S | N/S | N/S | N/S | N/S | N/S | N/S | N/S | N/S | N/S | N/S | N/S | N/S | N/S | N/S | N/S | N/S
2015-04-06 | 7.9 | T/X | T/X | 10 | 154 | 126 | 1306 | 260 | 27 | 15.5 | 0.43 | 3.5 | 0.007 | 16 | 0.8 | N/S | N/S | N/S | N/S | N/S | N/S | N/S | N/S | N/S | N/S | N/S | N/S | N/S | N/S | N/S | N/S | N/S | <6 | N/S
2015-04-07 | 7.8 | 197 | 97 | N/S | 148 | 122 | 1490 | 278 | 26 | 13.4 | 1.1 | 3.8 | N/S | N/S | N/S | <0.05 | 0.063 | 0.001 | <0.005 | 0.071 | 0.7 | 0.1 | <0.02 | 0.067 | 0.2 | <0.005 | <0.005 | <0.001 | 0.09 | <0.05 | <0.001 | <0.1 | N/S | 17
2015-04-08 | 7.7 | 293 | 205 | N/S | 572 | 444 | 1646 | 540 | 45 | 13.5 | 0.36 | 8.1 | N/S | N/S | N/S | N/S | N/S | N/S | N/S | N/S | N/S | N/S | N/S | N/S | N/S | N/S | N/S | N/S | N/S | N/S | N/S | N/S | N/S | N/S
2015-04-09 | 7.9 | T/X | T/X | N/S | 130 | 94 | 874 | 120 | 10 | 4.8 | 2.45 | 1.5 | N/S | N/S | N/S | N/S | N/S | N/S | N/S | N/S | N/S | N/S | N/S | N/S | N/S | N/S | N/S | N/S | N/S | N/S | N/S | N/S | N/S | N/S
2015-04-10 | 7.8 | N/S | N/S | N/S | 78 | 52 | 970 | 148 | 10 | 5.4 | 2.29 | 1 | N/S | N/S | N/S | N/S | N/S | N/S | N/S | N/S | N/S | N/S | N/S | N/S | N/S | N/S | N/S | N/S | N/S | N/S | N/S | N/S | N/S | N/S
2015-04-11 | 7.7 | N/S | N/S | N/S | 44 | 32 | 1070 | 164 | 13 | 8.3 | 1.25 | 1.3 | N/S | N/S | N/S | N/S | N/S | N/S | N/S | N/S | N/S | N/S | N/S | N/S | N/S | N/S | N/S | N/S | N/S | N/S | N/S | N/S | N/S | N/S
2015-04-12 | 7.8 | 80 | 51 | N/S | 63 | 53 | 1158 | 180 | 18 | 10.7 | 2.35 | 2.2 | N/S | N/S | N/S | N/S | N/S | N/S | N/S | N/S | N/S | N/S | N/S | N/S | N/S | N/S | N/S | N/S | N/S | N/S | N/S | N/S | N/S | N/S
2015-04-13 | 7.8 | 85 | 62 | 16 | 122 | 70 | 1130 | 184 | 20 | 10.9 | 2.21 | 2.5 | 0.006 | 9 | 0.7 | N/S | N/S | N/S | N/S | N/S | N/S | N/S | N/S | N/S | N/S | N/S | N/S | N/S | N/S | N/S | N/S | N/S | <6 | N/S
2015-04-14 | 7.8 | T/X | T/X | N/S | 92 | 76 | 1284 | 212 | 22 | 12.7 | 1.4 | 2.8 | N/S | N/S | N/S | <0.05 | 0.053 | 0.001 | <0.005 | 0.049 | 0.6 | N/S | <0.02 | 0.05 | <0.2 | <0.005 | <0.005 | <0.001 | 0.07 | <0.05 | <0.001 | <0.1 | N/S | 17
2015-04-15 | 7.7 | 307 | 153 | N/S | 152 | 124 | 1344 | 328 | 35 | 13.9 | 0.77 | 5.3 | N/S | N/S | N/S | N/S | N/S | N/S | N/S | N/S | N/S | N/S | N/S | N/S | N/S | N/S | N/S | N/S | N/S | N/S | N/S | N/S | N/S | N/S
2015-04-16 | 7.6 | 230 | 108 | N/S | 226 | 202 | 1458 | 344 | 27 | 14.5 | 1.37 | 4.1 | N/S | N/S | N/S | N/S | N/S | N/S | N/S | N/S | N/S | N/S | N/S | N/S | N/S | N/S | N/S | N/S | N/S | N/S | N/S | N/S | N/S | N/S
2015-04-17 | 7.7 | N/S | N/S | N/S | 152 | 150 | 1342 | 260 | 24 | 13.6 | 0.16 | 3.7 | N/S | N/S | N/S | N/S | N/S | N/S | N/S | N/S | N/S | N/S | N/S | N/S | N/S | N/S | N/S | N/S | N/S | N/S | N/S | N/S | N/S | N/S
2015-04-18 | 7.8 | N/S | N/S | N/S | 184 | 154 | 1316 | 294 | 28 | 16.1 | <0.15 | 4 | N/S | N/S | N/S | N/S | N/S | N/S | N/S | N/S | N/S | N/S | N/S | N/S | N/S | N/S | N/S | N/S | N/S | N/S | N/S | N/S | N/S | N/S
2015-04-19 | 7.7 | 173 | 85 | N/S | 184 | 156 | 1186 | 252 | 27 | 12.5 | 1.76 | 4.4 | N/S | N/S | N/S | N/S | N/S | N/S | N/S | N/S | N/S | N/S | N/S | N/S | N/S | N/S | N/S | N/S | N/S | N/S | N/S | N/S | N/S | N/S
2015-04-20 | 7.8 | 136 | 68 | 28 | 138 | 106 | 1180 | 226 | 19 | 9.4 | 1.7 | 2.9 | 0.008 | 6 | 0.5 | N/S | N/S | N/S | N/S | N/S | N/S | N/S | N/S | N/S | N/S | N/S | N/S | N/S | N/S | N/S | N/S | N/S | <6 | N/S
2015-04-21 | 7.8 | 149 | 78 | N/S | 88 | 86 | 1390 | 258 | 22 | 13.1 | 1.47 | 3 | N/S | N/S | N/S | <0.05 | 0.055 | <0.001 | <0.005 | 0.051 | 0.5 | N/S | <0.02 | 0.051 | <0.2 | <0.005 | 0.011 | <0.001 | 0.07 | <0.05 | <0.001 | <0.1 | N/S | 15
2015-04-22 | 7.6 | 381 | 274 | N/S | 468 | 400 | 1738 | 502 | 38 | 15.5 | 0.5 | 5.5 | N/S | N/S | N/S | N/S | N/S | N/S | N/S | N/S | N/S | N/S | N/S | N/S | N/S | N/S | N/S | N/S | N/S | N/S | N/S | N/S | N/S | N/S
2015-04-23 | 7.7 | 180 | 97 | N/S | 158 | 136 | 1560 | 282 | 28 | 15.7 | 1.53 | 3.5 | N/S | N/S | N/S | N/S | N/S | N/S | N/S | N/S | N/S | N/S | N/S | N/S | N/S | N/S | N/S | N/S | N/S | N/S | N/S | N/S | N/S | N/S
2015-04-24 | 7.7 | N/S | N/S | N/S | 160 | 134 | 1528 | 270 | 26 | 14.1 | 0.37 | 3.5 | N/S | N/S | N/S | N/S | N/S | N/S | N/S | N/S | N/S | N/S | N/S | N/S | N/S | N/S | N/S | N/S | N/S | N/S | N/S | N/S | N/S | N/S
2015-04-25 | 7.7 | N/S | N/S | N/S | 86 | 64 | 1088 | 160 | 15 | 7.5 | 2.24 | 2.3 | N/S | N/S | N/S | N/S | N/S | N/S | N/S | N/S | N/S | N/S | N/S | N/S | N/S | N/S | N/S | N/S | N/S | N/S | N/S | N/S | N/S | N/S
2015-04-26 | 7.8 | T/X | T/X | N/S | 62 | 48 | 1140 | 158 | 16 | 8.2 | 2.09 | 2.1 | N/S | N/S | N/S | N/S | N/S | N/S | N/S | N/S | N/S | N/S | N/S | N/S | N/S | N/S | N/S | N/S | N/S | N/S | N/S | N/S | N/S | N/S
2015-04-27 | 7.9 | 85 | 60 | 16 | 58 | 46 | 1190 | 168 | 18 | 11 | 1.58 | 2.4 | <0.005 | 8 | 0.7 | N/S | N/S | N/S | N/S | N/S | N/S | N/S | N/S | N/S | N/S | N/S | N/S | N/S | N/S | N/S | N/S | N/S | <6 | N/S
2015-04-28 | 7.6 | 275 | 128 | N/S | 398 | 334 | 1546 | 452 | 31 | 13.4 | <0.15 | 5.5 | N/S | N/S | N/S | <0.05 | 0.069 | <0.001 | <0.005 | 0.105 | 1.5 | N/S | <0.02 | 0.065 | <0.2 | 0.005 | <0.005 | <0.001 | 0.2 | <0.05 | <0.001 | <0.1 | N/S | 23
2015-04-29 | 7.8 | 173 | 91 | N/S | 214 | 176 | 1516 | 330 | 26 | 14.3 | 1.44 | 4 | N/S | N/S | N/S | N/S | N/S | N/S | N/S | N/S | N/S | N/S | N/S | N/S | N/S | N/S | N/S | N/S | N/S | N/S | N/S | N/S | N/S | N/S
2015-04-30 | 7.1 | 140 | 90 | N/S | 148 | 140 | 1828 | 342 | 27 | 15.9 | 1.71 | 3.9 | N/S | N/S | N/S | N/S | N/S | N/S | N/S | N/S | N/S | N/S | N/S | N/S | N/S | N/S | N/S | N/S | N/S | N/S | N/S | N/S | N/S | N/S
2015-05-01 | 7.7 | N/S | N/S | N/S | 192 | 172 | 1850 | 350 | 27 | 15.5 | <0.15 | 4.1 | N/S | N/S | N/S | N/S | N/S | N/S | N/S | N/S | N/S | N/S | N/S | N/S | N/S | N/S | N/S | N/S | N/S | N/S | N/S | N/S | N/S | N/S
2015-05-02 | 7.7 | N/S | N/S | N/S | 146 | 130 | 1654 | 276 | 25 | 15.3 | <0.15 | 3.7 | N/S | N/S | N/S | N/S | N/S | N/S | N/S | N/S | N/S | N/S | N/S | N/S | N/S | N/S | N/S | N/S | N/S | N/S | N/S | N/S | N/S | N/S
2015-05-03 | 7.8 | 243 | 111 | N/S | 168 | 148 | 1674 | 298 | 32 | 18 | 0.56 | 4.8 | N/S | N/S | N/S | N/S | N/S | N/S | N/S | N/S | N/S | N/S | N/S | N/S | N/S | N/S | N/S | N/S | N/S | N/S | N/S | N/S | N/S | N/S
2015-05-04 | 7.7 | 159 | 90 | 8 | 128 | 116 | 1544 | 256 | 26 | 15.8 | 1.47 | 3.9 | 0.005 | 12 | 0.9 | N/S | N/S | N/S | N/S | N/S | N/S | N/S | N/S | N/S | N/S | N/S | N/S | N/S | N/S | N/S | N/S | N/S | <6 | N/S
2015-05-05 | 7.8 | 85 | 49 | N/S | 60 | 48 | 1102 | 170 | 15 | 8.6 | 2.6 | 2.2 | N/S | N/S | N/S | <0.05 | 0.039 | 0.001 | <0.005 | 0.035 | 0.5 | 0.1 | <0.02 | 0.038 | <0.2 | <0.005 | <0.005 | <0.001 | 0.05 | <0.05 | <0.001 | <0.1 | N/S | 10
2015-05-06 | 7.9 | 71 | 42 | N/S | 36 | 30 | 1264 | 170 | 16 | 11.5 | 2.39 | 2.2 | N/S | N/S | N/S | N/S | N/S | N/S | N/S | N/S | N/S | N/S | N/S | N/S | N/S | N/S | N/S | N/S | N/S | N/S | N/S | N/S | N/S | N/S
2015-05-07 | 7.7 | T/X | T/X | N/S | 256 | 216 | 1620 | 394 | 26 | 13.4 | 0.34 | 4.3 | N/S | N/S | N/S | N/S | N/S | N/S | N/S | N/S | N/S | N/S | N/S | N/S | N/S | N/S | N/S | N/S | N/S | N/S | N/S | N/S | N/S | N/S
2015-05-08 | 7.7 | N/S | N/S | N/S | 162 | 120 | 1516 | 276 | 21 | 11.3 | 0.18 | 3.2 | N/S | N/S | N/S | N/S | N/S | N/S | N/S | N/S | N/S | N/S | N/S | N/S | N/S | N/S | N/S | N/S | N/S | N/S | N/S | N/S | N/S | N/S
2015-05-09 | 7.8 | N/S | N/S | N/S | 60 | 42 | 956 | 152 | 11 | 5.7 | 1.57 | 1.8 | N/S | N/S | N/S | N/S | N/S | N/S | N/S | N/S | N/S | N/S | N/S | N/S | N/S | N/S | N/S | N/S | N/S | N/S | N/S | N/S | N/S | N/S
2015-05-10 | 7.7 | 120 | 55 | N/S | 128 | 100 | 910 | 194 | 17 | 8.7 | 1.09 | 2.5 | N/S | N/S | N/S | N/S | N/S | N/S | N/S | N/S | N/S | N/S | N/S | N/S | N/S | N/S | N/S | N/S | N/S | N/S | N/S | N/S | N/S | N/S
2015-05-11 | 7.9 | 68 | 42 | 11 | 62 | 54 | 940 | 130 | 16 | 10.2 | 1.13 | 2.1 | 0.005 | 6 | 0.6 | N/S | N/S | N/S | N/S | N/S | N/S | N/S | N/S | N/S | N/S | N/S | N/S | N/S | N/S | N/S | N/S | N/S | <6 | N/S
2015-05-12 | 7.9 | 62 | 49 | N/S | 42 | 34 | 1398 | 194 | 17 | 11 | 0.75 | 2.3 | N/S | N/S | N/S | <0.05 | 0.045 | <0.001 | <0.005 | 0.03 | 0.4 | N/S | <0.02 | 0.035 | <0.2 | <0.005 | 0.008 | <0.001 | 0.04 | <0.05 | <0.001 | <0.1 | N/S | 12
2015-05-13 | 7.7 | T/X | T/X | N/S | 334 | 286 | 1712 | 476 | 30 | 13.9 | <0.15 | 5 | N/S | N/S | N/S | N/S | N/S | N/S | N/S | N/S | N/S | N/S | N/S | N/S | N/S | N/S | N/S | N/S | N/S | N/S | N/S | N/S | N/S | N/S
2015-05-14 | 7.8 | 150 | 69 | N/S | 168 | 140 | 1578 | 300 | 27 | 15.6 | 0.74 | 4 | N/S | N/S | N/S | N/S | N/S | N/S | N/S | N/S | N/S | N/S | N/S | N/S | N/S | N/S | N/S | N/S | N/S | N/S | N/S | N/S | N/S | N/S
2015-05-15 | 7.6 | N/S | N/S | N/S | 210 | 184 | 1592 | 296 | 26 | 14.9 | <0.15 | 4 | N/S | N/S | N/S | N/S | N/S | N/S | N/S | N/S | N/S | N/S | N/S | N/S | N/S | N/S | N/S | N/S | N/S | N/S | N/S | N/S | N/S | N/S
2015-05-16 | 7.8 | N/S | N/S | N/S | 128 | 98 | 1194 | 216 | 22 | 12.4 | <0.15 | 2.8 | N/S | N/S | N/S | N/S | N/S | N/S | N/S | N/S | N/S | N/S | N/S | N/S | N/S | N/S | N/S | N/S | N/S | N/S | N/S | N/S | N/S | N/S
2015-05-17 | 7.9 | 147 | 82 | N/S | 82 | 74 | 1276 | 198 | 23 | 14.1 | 0.68 | 2.7 | N/S | N/S | N/S | N/S | N/S | N/S | N/S | N/S | N/S | N/S | N/S | N/S | N/S | N/S | N/S | N/S | N/S | N/S | N/S | N/S | N/S | N/S
2015-05-18 | 7.8 | 156 | 100 | 17 | 170 | 148 | 1574 | 334 | 26 | 15.3 | <0.15 | 3.3 | 0.006 | 20 | 0.9 | N/S | N/S | N/S | N/S | N/S | N/S | N/S | N/S | N/S | N/S | N/S | N/S | N/S | N/S | N/S | N/S | N/S | <6 | N/S
2015-05-19 | 7.7 | 210 | 108 | N/S | 194 | 164 | 1430 | 300 | 31 | 17.6 | <0.15 | 4.6 | N/S | N/S | N/S | <0.05 | 0.069 | <0.001 | 0.005 | 0.074 | 1.2 | N/S | <0.02 | 0.089 | 0.2 | <0.005 | <0.005 | <0.001 | 0.12 | <0.05 | <0.001 | <0.1 | N/S | 29
2015-05-20 | 7.7 | 253 | 129 | N/S | 264 | 226 | 1578 | 352 | 32 | 17.9 | <0.15 | 5.1 | N/S | N/S | N/S | N/S | N/S | N/S | N/S | N/S | N/S | N/S | N/S | N/S | N/S | N/S | N/S | N/S | N/S | N/S | N/S | N/S | N/S | N/S
2015-05-21 | 7.6 | 237 | 127 | N/S | 244 | 216 | 1588 | 384 | 35 | 18.5 | <0.15 | 5.5 | N/S | N/S | N/S | N/S | N/S | N/S | N/S | N/S | N/S | N/S | N/S | N/S | N/S | N/S | N/S | N/S | N/S | N/S | N/S | N/S | N/S | N/S
2015-05-22 | 7.7 | N/S | N/S | N/S | 268 | 236 | 1510 | 326 | 33 | 20.1 | 0.16 | 4.7 | N/S | N/S | N/S | N/S | N/S | N/S | N/S | N/S | N/S | N/S | N/S | N/S | N/S | N/S | N/S | N/S | N/S | N/S | N/S | N/S | N/S | N/S
2015-05-23 | 7.8 | N/S | N/S | N/S | 204 | 172 | 1512 | 298 | 25 | 14.1 | 1.21 | 3.4 | N/S | N/S | N/S | N/S | N/S | N/S | N/S | N/S | N/S | N/S | N/S | N/S | N/S | N/S | N/S | N/S | N/S | N/S | N/S | N/S | N/S | N/S
2015-05-24 | 7.8 | 122 | 67 | N/S | 148 | 96 | 1164 | 216 | 32 | 18.3 | <0.15 | 4.4 | N/S | N/S | N/S | N/S | N/S | N/S | N/S | N/S | N/S | N/S | N/S | N/S | N/S | N/S | N/S | N/S | N/S | N/S | N/S | N/S | N/S | N/S
2015-05-25 | 7.9 | 124 | 54 | 8 | 98 | 84 | 1278 | 244 | 22 | 12.8 | 0.73 | 3.1 | <0.005 | 13 | 0.7 | N/S | N/S | N/S | N/S | N/S | N/S | N/S | N/S | N/S | N/S | N/S | N/S | N/S | N/S | N/S | N/S | N/S | N/S | N/S
2015-05-26 | 7.9 | 65 | 46 | N/S | 56 | 48 | 994 | 166 | 18 | 11 | 0.9 | 2.9 | N/S | N/S | N/S | <0.05 | 0.04 | <0.001 | 0.005 | 0.038 | 0.8 | N/S | <0.02 | 0.05 | <0.2 | 0.007 | 0.032 | <0.001 | 0.06 | <0.05 | <0.001 | <0.1 | N/S | 15
2015-05-27 | 7.7 | 207 | 110 | N/S | 304 | 228 | 1480 | 376 | 32 | 13.2 | <0.15 | 5.1 | N/S | N/S | N/S | N/S | N/S | N/S | N/S | N/S | N/S | N/S | N/S | N/S | N/S | N/S | N/S | N/S | N/S | N/S | N/S | N/S | N/S | N/S
2015-05-28 | 7.7 | 189 | 115 | N/S | 262 | 220 | 1628 | 354 | 30 | 15.4 | <0.15 | 4.3 | N/S | N/S | N/S | N/S | N/S | N/S | N/S | N/S | N/S | N/S | N/S | N/S | N/S | N/S | N/S | N/S | N/S | N/S | N/S | N/S | <6 | N/S
2015-05-29 | 7.7 | N/S | N/S | N/S | 132 | 100 | 1642 | 260 | 27 | 18 | <0.15 | 3.5 | N/S | N/S | N/S | N/S | N/S | N/S | N/S | N/S | N/S | N/S | N/S | N/S | N/S | N/S | N/S | N/S | N/S | N/S | N/S | N/S | N/S | N/S
2015-05-30 | 7.8 | N/S | N/S | N/S | 116 | 108 | 1244 | 200 | 24 | 14 | 0.65 | 3.3 | N/S | N/S | N/S | N/S | N/S | N/S | N/S | N/S | N/S | N/S | N/S | N/S | N/S | N/S | N/S | N/S | N/S | N/S | N/S | N/S | N/S | N/S
2015-05-31 | 7.9 | 65 | 47 | N/S | 56 | 34 | 1204 | 140 | 16 | 9.9 | 1.26 | 2 | N/S | N/S | N/S | N/S | N/S | N/S | N/S | N/S | N/S | N/S | N/S | N/S | N/S | N/S | N/S | N/S | N/S | N/S | N/S | N/S | N/S | N/S
2015-06-01 | 7.8 | 66 | 51 | 14 | 48 | 38 | 1374 | 170 | 18 | 12.6 | 0.85 | 2.3 | <0.005 | 11 | 0.5 | N/S | N/S | N/S | N/S | N/S | N/S | N/S | N/S | N/S | N/S | N/S | N/S | N/S | N/S | N/S | N/S | N/S | <6 | N/S
2015-06-02 | 7.7 | 169 | 117 | N/S | 252 | 220 | 1512 | 378 | 28 | 14.6 | 0.16 | 4.5 | N/S | N/S | N/S | <0.05 | 0.063 | 0.006 | <0.005 | 0.083 | 1 | 0.1 | <0.02 | 0.05 | <0.2 | <0.005 | <0.005 | 0.001 | 0.14 | <0.05 | <0.001 | <0.1 | N/S | 23
2015-06-03 | 7.8 | 101 | 74 | N/S | 102 | 86 | 1280 | 232 | 26 | 16.2 | <0.15 | 3.5 | N/S | N/S | N/S | N/S | N/S | N/S | N/S | N/S | N/S | N/S | N/S | N/S | N/S | N/S | N/S | N/S | N/S | N/S | N/S | N/S | N/S | N/S
2015-06-04 | 7.8 | 115 | 70 | N/S | 102 | 92 | 1156 | 216 | 27 | 18.2 | 0.32 | 3.9 | N/S | N/S | N/S | N/S | N/S | N/S | N/S | N/S | N/S | N/S | N/S | N/S | N/S | N/S | N/S | N/S | N/S | N/S | N/S | N/S | N/S | N/S
2015-06-05 | 7.5 | N/S | N/S | N/S | 840 | 700 | 2174 | 862 | 52 | 21 | <0.15 | 9.3 | N/S | N/S | N/S | N/S | N/S | N/S | N/S | N/S | N/S | N/S | N/S | N/S | N/S | N/S | N/S | N/S | N/S | N/S | N/S | N/S | N/S | N/S
2015-06-06 | 7.7 | N/S | N/S | N/S | 232 | 196 | 1726 | 408 | 35 | 19.8 | <0.15 | 5.2 | N/S | N/S | N/S | N/S | N/S | N/S | N/S | N/S | N/S | N/S | N/S | N/S | N/S | N/S | N/S | N/S | N/S | N/S | N/S | N/S | N/S | N/S
2015-06-07 | 7.7 | 183 | 78 | N/S | 222 | 170 | 1274 | 304 | 24 | 10 | 1.02 | 3.9 | N/S | N/S | N/S | N/S | N/S | N/S | N/S | N/S | N/S | N/S | N/S | N/S | N/S | N/S | N/S | N/S | N/S | N/S | N/S | N/S | N/S | N/S
2015-06-08 | 7.9 | 65 | 40 | 10 | 36 | 30 | 1278 | 174 | 16 | 10.3 | 0.53 | 2.1 | <0.005 | 10 | 0.6 | N/S | N/S | N/S | N/S | N/S | N/S | N/S | N/S | N/S | N/S | N/S | N/S | N/S | N/S | N/S | N/S | N/S | <6 | N/S
2015-06-09 | 7.9 | 77 | 49 | N/S | 66 | 56 | 1318 | 232 | 18 | 13 | 1.32 | 2.7 | N/S | N/S | N/S | <0.05 | 0.055 | <0.001 | 0.008 | 0.052 | 0.5 | N/S | 0.02 | 0.05 | <0.2 | <0.005 | 0.006 | <0.001 | 0.07 | <0.05 | <0.001 | <0.1 | N/S | 13
2015-06-10 | 7.8 | 83 | 67 | N/S | 52 | 46 | 1164 | 170 | 21 | 15 | <0.15 | 3 | N/S | N/S | N/S | N/S | N/S | N/S | N/S | N/S | N/S | N/S | N/S | N/S | N/S | N/S | N/S | N/S | N/S | N/S | N/S | N/S | N/S | N/S
2015-06-11 | 7.7 | 200 | 103 | N/S | 224 | 204 | 1570 | 446 | 32 | 18.3 | 0.18 | 5.2 | N/S | N/S | N/S | N/S | N/S | N/S | N/S | N/S | N/S | N/S | N/S | N/S | N/S | N/S | N/S | N/S | N/S | N/S | N/S | N/S | N/S | N/S
2015-06-12 | 7.7 | N/S | N/S | N/S | 156 | 136 | 1162 | 270 | 24 | 14.6 | <0.15 | 3.7 | N/S | N/S | N/S | N/S | N/S | N/S | N/S | N/S | N/S | N/S | N/S | N/S | N/S | N/S | N/S | N/S | N/S | N/S | N/S | N/S | N/S | N/S
2015-06-13 | 7.8 | N/S | N/S | N/S | 220 | 182 | 1200 | 316 | 28 | 14.1 | <0.15 | 4.5 | N/S | N/S | N/S | N/S | N/S | N/S | N/S | N/S | N/S | N/S | N/S | N/S | N/S | N/S | N/S | N/S | N/S | N/S | N/S | N/S | N/S | N/S
2015-06-14 | 7.7 | 172 | 88 | N/S | 322 | 264 | 998 | 372 | 20 | 5.7 | 1.11 | 3.4 | N/S | N/S | N/S | N/S | N/S | N/S | N/S | N/S | N/S | N/S | N/S | N/S | N/S | N/S | N/S | N/S | N/S | N/S | N/S | N/S | N/S | N/S
2015-06-15 | 7.8 | 53 | 34 | 10 | 56 | 50 | 926 | 174 | 13 | 7 | 1.2 | 1.7 | 0.005 | <5 | 0.5 | N/S | N/S | N/S | N/S | N/S | N/S | N/S | N/S | N/S | N/S | N/S | N/S | N/S | N/S | N/S | N/S | N/S | <6 | N/S
2015-06-16 | 7.8 | 34 | 20 | N/S | 38 | 34 | 910 | 138 | 10 | 6.1 | 1.58 | 1.4 | N/S | N/S | N/S | <0.05 | 0.04 | <0.001 | <0.005 | 0.032 | 0.4 | N/S | <0.02 | 0.03 | <0.2 | <0.005 | 0.032 | <0.001 | 0.04 | <0.05 | <0.001 | <0.1 | N/S | 9
2015-06-17 | 7.9 | 51 | 33 | N/S | 42 | 28 | 1066 | 186 | 13 | 8.8 | 0.99 | 1.9 | N/S | N/S | N/S | N/S | N/S | N/S | N/S | N/S | N/S | N/S | N/S | N/S | N/S | N/S | N/S | N/S | N/S | N/S | N/S | N/S | N/S | N/S
2015-06-18 | 8 | 81 | 43 | N/S | 86 | 54 | 1180 | 198 | 18 | 11.2 | 0.37 | 2.7 | N/S | N/S | N/S | N/S | N/S | N/S | N/S | N/S | N/S | N/S | N/S | N/S | N/S | N/S | N/S | N/S | N/S | N/S | N/S | N/S | N/S | N/S
2015-06-19 | 7.4 | N/S | N/S | N/S | 620 | 380 | 1998 | 618 | 55 | 16.4 | 0.16 | 10.7 | N/S | N/S | N/S | N/S | N/S | N/S | N/S | N/S | N/S | N/S | N/S | N/S | N/S | N/S | N/S | N/S | N/S | N/S | N/S | N/S | N/S | N/S
2015-06-20 | 7.7 | N/S | N/S | N/S | 104 | 82 | 1424 | 246 | 22 | 12.9 | <0.15 | 3.3 | N/S | N/S | N/S | N/S | N/S | N/S | N/S | N/S | N/S | N/S | N/S | N/S | N/S | N/S | N/S | N/S | N/S | N/S | N/S | N/S | N/S | N/S
2015-06-21 | 7.8 | 70 | 34 | N/S | 60 | 48 | 1218 | 182 | 17 | 9.6 | 1.23 | 2.2 | N/S | N/S | N/S | N/S | N/S | N/S | N/S | N/S | N/S | N/S | N/S | N/S | N/S | N/S | N/S | N/S | N/S | N/S | N/S | N/S | N/S | N/S
2015-06-22 | 7.8 | 62 | 42 | 10 | 46 | 44 | 1390 | 164 | 18 | 11.5 | 0.39 | 2.2 | <0.005 | 10 | 0.7 | N/S | N/S | N/S | N/S | N/S | N/S | N/S | N/S | N/S | N/S | N/S | N/S | N/S | N/S | N/S | N/S | N/S | <6 | N/S
2015-06-23 | 7.8 | 110 | 59 | N/S | 88 | 78 | 1322 | 208 | 23 | 13.7 | <0.15 | 3.1 | N/S | N/S | N/S | <0.05 | 0.051 | <0.001 | <0.005 | 0.051 | 0.7 | N/S | <0.02 | 0.049 | <0.2 | <0.005 | 0.007 | <0.001 | 0.07 | <0.05 | <0.001 | <0.1 | N/S | 18
2015-06-24 | 7.7 | 283 | 154 | N/S | 420 | 360 | 1688 | 538 | 37 | 15.3 | <0.15 | 6.2 | N/S | N/S | N/S | N/S | N/S | N/S | N/S | N/S | N/S | N/S | N/S | N/S | N/S | N/S | N/S | N/S | N/S | N/S | N/S | N/S | N/S | N/S
2015-06-25 | 7.8 | 125 | 73 | N/S | 140 | 122 | 1256 | 310 | 26 | 15.5 | <0.15 | 3.6 | N/S | N/S | N/S | N/S | N/S | N/S | N/S | N/S | N/S | N/S | N/S | N/S | N/S | N/S | N/S | N/S | N/S | N/S | N/S | N/S | N/S | N/S
2015-06-26 | 7.7 | N/S | N/S | N/S | 136 | 118 | 1156 | 226 | 23 | 12.4 | <0.15 | 3.4 | N/S | N/S | N/S | N/S | N/S | N/S | N/S | N/S | N/S | N/S | N/S | N/S | N/S | N/S | N/S | N/S | N/S | N/S | N/S | N/S | N/S | N/S
2015-06-27 | 7.8 | N/S | N/S | N/S | 80 | 70 | 1034 | 170 | 17 | 9.7 | 0.55 | 2.4 | N/S | N/S | N/S | N/S | N/S | N/S | N/S | N/S | N/S | N/S | N/S | N/S | N/S | N/S | N/S | N/S | N/S | N/S | N/S | N/S | N/S | N/S
2015-06-28 | 7.8 | 99 | 55 | N/S | 100 | 86 | 1226 | 212 | 23 | 14 | 0.16 | 3.4 | N/S | N/S | N/S | N/S | N/S | N/S | N/S | N/S | N/S | N/S | N/S | N/S | N/S | N/S | N/S | N/S | N/S | N/S | N/S | N/S | N/S | N/S
2015-06-29 | 7.8 | 87 | 47 | 8 | 88 | 68 | 1086 | 216 | 20 | 11 | 0.82 | 2.7 | <0.005 | 7 | 0.6 | N/S | N/S | N/S | N/S | N/S | N/S | N/S | N/S | N/S | N/S | N/S | N/S | N/S | N/S | N/S | N/S | N/S | <6 | N/S
2015-06-30 | 7.9 | 88 | 43 | N/S | 78 | 58 | 1106 | 184 | 18 | 10.9 | 0.48 | 2.6 | N/S | N/S | N/S | <0.05 | 0.049 | <0.001 | <0.005 | 0.05 | 0.5 | N/S | <0.02 | 0.056 | <0.2 | <0.005 | <0.005 | <0.001 | 0.06 | <0.05 | <0.001 | <0.1 | N/S | 13
2015-07-01 | 7.8 | 87 | 50 | N/S | 68 | 60 | 1166 | 186 | 21 | 14.2 | 0.23 | 3.2 | N/S | N/S | N/S | N/S | N/S | N/S | N/S | N/S | N/S | N/S | N/S | N/S | N/S | N/S | N/S | N/S | N/S | N/S | N/S | N/S | N/S | N/S
2015-07-02 | 7.8 | 115 | 46 | N/S | 94 | T/X | 1350 | 272 | 24 | 15.3 | 0.58 | 3.3 | N/S | N/S | N/S | N/S | N/S | N/S | N/S | N/S | N/S | N/S | N/S | N/S | N/S | N/S | N/S | N/S | N/S | N/S | N/S | N/S | N/S | N/S
2015-07-03 | 7.7 | N/S | N/S | N/S | 148 | 136 | 1400 | 294 | 28 | 17 | 0.18 | 4.3 | N/S | N/S | N/S | N/S | N/S | N/S | N/S | N/S | N/S | N/S | N/S | N/S | N/S | N/S | N/S | N/S | N/S | N/S | N/S | N/S | N/S | N/S
2015-07-04 | 7.2 | N/S | N/S | N/S | 1940 | 1420 | 3780 | 1649 | 105 | 23.8 | 0.27 | 20.6 | N/S | N/S | N/S | N/S | N/S | N/S | N/S | N/S | N/S | N/S | N/S | N/S | N/S | N/S | N/S | N/S | N/S | N/S | N/S | N/S | N/S | N/S
2015-07-05 | 7.6 | 157 | 127 | N/S | 188 | 176 | 1664 | 414 | 31 | 18.9 | <0.15 | 4.2 | N/S | N/S | N/S | N/S | N/S | N/S | N/S | N/S | N/S | N/S | N/S | N/S | N/S | N/S | N/S | N/S | N/S | N/S | N/S | N/S | N/S | N/S
2015-07-06 | 7.5 | 220 | 88 | 17 | 328 | 252 | 1398 | 418 | 33 | 13.4 | 0.8 | 5.5 | <0.005 | 11 | 0.7 | N/S | N/S | N/S | N/S | N/S | N/S | N/S | N/S | N/S | N/S | N/S | N/S | N/S | N/S | N/S | N/S | N/S | <6 | N/S
2015-07-07 | 7.7 | 98 | 39 | N/S | 102 | 78 | 886 | 166 | 15 | 7 | 1.8 | 2.6 | N/S | N/S | N/S | <0.05 | 0.05 | <0.001 | 0.006 | 0.052 | 1 | 0.1 | <0.02 | 0.071 | <0.2 | <0.005 | 0.005 | 0.001 | 0.08 | <0.05 | <0.001 | <0.1 | N/S | 10
2015-07-08 | 7.7 | 116 | 57 | N/S | 140 | 116 | 1388 | 272 | 21 | 10.2 | 0.5 | 3 | N/S | N/S | N/S | N/S | N/S | N/S | N/S | N/S | N/S | N/S | N/S | N/S | N/S | N/S | N/S | N/S | N/S | N/S | N/S | N/S | N/S | N/S
2015-07-09 | 7.8 | 102 | 48 | N/S | 78 | 68 | 1560 | 202 | 19 | 10.9 | 1.05 | 2.6 | N/S | N/S | N/S | N/S | N/S | N/S | N/S | N/S | N/S | N/S | N/S | N/S | N/S | N/S | N/S | N/S | N/S | N/S | N/S | N/S | N/S | N/S
2015-07-10 | 7.6 | N/S | N/S | N/S | 400 | 280 | 1894 | 414 | 36 | 13.9 | <0.15 | 6.3 | N/S | N/S | N/S | N/S | N/S | N/S | N/S | N/S | N/S | N/S | N/S | N/S | N/S | N/S | N/S | N/S | N/S | N/S | N/S | N/S | N/S | N/S
2015-07-11 | 7.9 | N/S | N/S | N/S | 58 | 44 | 1348 | 170 | 22 | 14.7 | <0.15 | 3.2 | N/S | N/S | N/S | N/S | N/S | N/S | N/S | N/S | N/S | N/S | N/S | N/S | N/S | N/S | N/S | N/S | N/S | N/S | N/S | N/S | N/S | N/S
2015-07-12 | 7.9 | 120 | 57 | N/S | 252 | 200 | 1102 | 206 | 26 | 16.2 | <0.15 | 3.9 | N/S | N/S | N/S | N/S | N/S | N/S | N/S | N/S | N/S | N/S | N/S | N/S | N/S | N/S | N/S | N/S | N/S | N/S | N/S | N/S | N/S | N/S
2015-07-13 | 7.8 | 109 | 51 | 20 | 92 | 82 | 838 | 158 | 21 | 11.1 | 0.64 | 2.9 | 0.006 | 7 | 0.6 | N/S | N/S | N/S | N/S | N/S | N/S | N/S | N/S | N/S | N/S | N/S | N/S | N/S | N/S | N/S | N/S | N/S | 8 | N/S
2015-07-14 | 7.8 | 86 | 41 | N/S | 74 | 62 | 992 | 162 | 18 | 10.2 | 1.24 | 2.8 | N/S | N/S | N/S | <0.05 | 0.042 | <0.001 | <0.005 | 0.043 | 0.6 | N/S | <0.02 | 0.059 | <0.2 | <0.005 | 0.009 | <0.001 | 0.05 | <0.05 | <0.001 | <0.1 | N/S | 15
2015-07-15 | 7.8 | 87 | 48 | N/S | 74 | 62 | 1494 | 312 | 21 | 13.1 | 0.64 | 2.8 | N/S | N/S | N/S | N/S | N/S | N/S | N/S | N/S | N/S | N/S | N/S | N/S | N/S | N/S | N/S | N/S | N/S | N/S | N/S | N/S | N/S | N/S
2015-07-16 | 7.7 | T/X | T/X | N/S | 142 | 102 | 1476 | 336 | 22 | 11.4 | <0.15 | 3.5 | N/S | N/S | N/S | N/S | N/S | N/S | N/S | N/S | N/S | N/S | N/S | N/S | N/S | N/S | N/S | N/S | N/S | N/S | N/S | N/S | N/S | N/S
2015-07-17 | 7.9 | N/S | N/S | N/S | 40 | 32 | 964 | 182 | 16 | 9.1 | 0.54 | 2 | N/S | N/S | N/S | N/S | N/S | N/S | N/S | N/S | N/S | N/S | N/S | N/S | N/S | N/S | N/S | N/S | N/S | N/S | N/S | N/S | N/S | N/S
2015-07-18 | 7.8 | N/S | N/S | N/S | 92 | 72 | 1184 | 214 | 20 | 11.5 | 0.42 | 2.9 | N/S | N/S | N/S | N/S | N/S | N/S | N/S | N/S | N/S | N/S | N/S | N/S | N/S | N/S | N/S | N/S | N/S | N/S | N/S | N/S | N/S | N/S
2015-07-19 | 7.6 | 230 | 134 | N/S | 510 | 300 | 1630 | 434 | 41 | 14 | 0.21 | 7.2 | N/S | N/S | N/S | N/S | N/S | N/S | N/S | N/S | N/S | N/S | N/S | N/S | N/S | N/S | N/S | N/S | N/S | N/S | N/S | N/S | N/S | N/S
2015-07-20 | 7.7 | 123 | 67 | 12 | 98 | 74 | 1300 | 228 | 25 | 15.1 | <0.15 | 3.6 | 0.005 | 16 | 0.8 | N/S | N/S | N/S | N/S | N/S | N/S | N/S | N/S | N/S | N/S | N/S | N/S | N/S | N/S | N/S | N/S | N/S | <6 | N/S
2015-07-21 | 7.4 | 468 | 430 | N/S | 1490 | 1010 | 2618 | 1162 | 92 | 21.2 | 0.17 | 17.7 | N/S | N/S | N/S | <0.05 | 0.191 | 0.002 | 0.026 | 0.459 | 9.6 | N/S | 0.02 | 0.221 | 1.2 | 0.016 | <0.005 | 0.001 | 0.93 | <0.05 | <0.001 | <0.1 | N/S | 100
2015-07-22 | 7.6 | T/X | T/X | N/S | 154 | 126 | 1614 | 352 | 39 | 24.4 | <0.15 | 6 | N/S | N/S | N/S | N/S | N/S | N/S | N/S | N/S | N/S | N/S | N/S | N/S | N/S | N/S | N/S | N/S | N/S | N/S | N/S | N/S | N/S | N/S
2015-07-23 | 7.8 | 155 | 111 | N/S | 220 | 168 | 1684 | 362 | 33 | 17.1 | 0.64 | 4.7 | N/S | N/S | N/S | N/S | N/S | N/S | N/S | N/S | N/S | N/S | N/S | N/S | N/S | N/S | N/S | N/S | N/S | N/S | N/S | N/S | N/S | N/S
2015-07-24 | 7.8 | N/S | N/S | N/S | 92 | 82 | 1504 | 258 | 26 | 14.6 | 0.43 | 3.8 | N/S | N/S | N/S | N/S | N/S | N/S | N/S | N/S | N/S | N/S | N/S | N/S | N/S | N/S | N/S | N/S | N/S | N/S | N/S | N/S | N/S | N/S
2015-07-25 | 7.8 | N/S | N/S | N/S | 112 | 98 | 1374 | 236 | 28 | 15.8 | 0.22 | 4.3 | N/S | N/S | N/S | N/S | N/S | N/S | N/S | N/S | N/S | N/S | N/S | N/S | N/S | N/S | N/S | N/S | N/S | N/S | N/S | N/S | N/S | N/S
2015-07-26 | 7.6 | 170 | 91 | N/S | 106 | 92 | 1526 | 308 | 32 | 16.7 | <0.15 | 5.3 | N/S | N/S | N/S | N/S | N/S | N/S | N/S | N/S | N/S | N/S | N/S | N/S | N/S | N/S | N/S | N/S | N/S | N/S | N/S | N/S | N/S | N/S
2015-07-27 | 7.7 | 139 | 78 | 35 | 196 | 172 | 1420 | 322 | 29 | 15.7 | 0.23 | 4.4 | 0.007 | 14 | T/X | N/S | N/S | N/S | N/S | N/S | N/S | N/S | N/S | N/S | N/S | N/S | N/S | N/S | N/S | N/S | N/S | N/S | <6 | N/S
2015-07-28 | 7.9 | 137 | 77 | N/S | 124 | 102 | 1286 | 252 | 29 | 15.4 | 0.38 | 4.6 | N/S | N/S | N/S | <0.05 | 0.056 | <0.001 | <0.005 | 0.08 | 1 | N/S | <0.02 | 0.11 | <0.2 | <0.005 | 0.019 | <0.001 | 0.12 | <0.05 | <0.001 | <0.1 | N/S | 20
2015-07-29 | 7.8 | 187 | 93 | N/S | 152 | 128 | 1232 | 324 | 31 | 16.6 | 0.59 | 4.9 | N/S | N/S | N/S | N/S | N/S | N/S | N/S | N/S | N/S | N/S | N/S | N/S | N/S | N/S | N/S | N/S | N/S | N/S | N/S | N/S | N/S | N/S
2015-07-30 | 7.8 | T/X | T/X | N/S | 100 | 98 | 1518 | 366 | 31 | 17.4 | <0.15 | 4.5 | N/S | N/S | N/S | N/S | N/S | N/S | N/S | N/S | N/S | N/S | N/S | N/S | N/S | N/S | N/S | N/S | N/S | N/S | N/S | N/S | N/S | N/S
2015-07-31 | 7.7 | N/S | N/S | N/S | 160 | 132 | 1860 | 444 | 30 | 18.7 | <0.15 | 4.3 | N/S | N/S | N/S | N/S | N/S | N/S | N/S | N/S | N/S | N/S | N/S | N/S | N/S | N/S | N/S | N/S | N/S | N/S | N/S | N/S | N/S | N/S
2015-08-01 | 7.7 | N/S | N/S | N/S | 230 | 192 | 1976 | 500 | 37 | 19.1 | <0.15 | 5.7 | N/S | N/S | N/S | N/S | N/S | N/S | N/S | N/S | N/S | N/S | N/S | N/S | N/S | N/S | N/S | N/S | N/S | N/S | N/S | N/S | N/S | N/S
2015-08-02 | 7.7 | N/A | 105 | N/S | 246 | 208 | 1818 | 470 | 38 | 18.3 | 0.25 | 6 | N/S | N/S | N/S | N/S | N/S | N/S | N/S | N/S | N/S | N/S | N/S | N/S | N/S | N/S | N/S | N/S | N/S | N/S | N/S | N/S | N/S | N/S
2015-08-03 | 7.7 | N/A | 159 | 11 | 282 | 234 | 1658 | 458 | 33 | 14.8 | <0.15 | 5.2 | <0.005 | 19 | 0.8 | N/S | N/S | N/S | N/S | N/S | N/S | N/S | N/S | N/S | N/S | N/S | N/S | N/S | N/S | N/S | N/S | N/S | <6 | N/S
2015-08-04 | 7.7 | 175 | 101 | N/S | 268 | 216 | 1730 | 408 | 36 | 18.1 | <0.15 | 5.4 | N/S | N/S | N/S | <0.05 | 0.079 | <0.001 | 0.006 | 0.107 | 1.4 | 0.1 | <0.02 | 0.079 | 0.6 | <0.005 | <0.005 | <0.001 | 0.16 | <0.05 | <0.001 | <0.1 | N/S | 26
2015-08-05 | 7.7 | 109 | 78 | N/S | 134 | 104 | 1520 | 314 | 31 | 18.6 | 0.27 | 4.2 | N/S | N/S | N/S | N/S | N/S | N/S | N/S | N/S | N/S | N/S | N/S | N/S | N/S | N/S | N/S | N/S | N/S | N/S | N/S | N/S | N/S | N/S
2015-08-06 | 8 | 98 | 63 | N/S | 104 | 92 | 1264 | 234 | 33 | 19 | 0.74 | 4.3 | N/S | N/S | N/S | N/S | N/S | N/S | N/S | N/S | N/S | N/S | N/S | N/S | N/S | N/S | N/S | N/S | N/S | N/S | N/S | N/S | N/S | N/S
2015-08-07 | 7.5 | N/S | N/S | N/S | 1640 | 1060 | 3896 | 1260 | 102 | 17.9 | 0.25 | 19.8 | N/S | N/S | N/S | N/S | N/S | N/S | N/S | N/S | N/S | N/S | N/S | N/S | N/S | N/S | N/S | N/S | N/S | N/S | N/S | N/S | N/S | N/S
2015-08-08 | 7.6 | N/S | N/S | N/S | 588 | 432 | 3188 | 786 | 50 | 17.1 | <0.15 | 9.5 | N/S | N/S | N/S | N/S | N/S | N/S | N/S | N/S | N/S | N/S | N/S | N/S | N/S | N/S | N/S | N/S | N/S | N/S | N/S | N/S | N/S | N/S
2015-08-09 | 7.6 | 103 | 82 | N/S | 216 | 188 | 2428 | 554 | 34 | 21.1 | <0.15 | 4.9 | N/S | N/S | N/S | N/S | N/S | N/S | N/S | N/S | N/S | N/S | N/S | N/S | N/S | N/S | N/S | N/S | N/S | N/S | N/S | N/S | N/S | N/S
2015-08-10 | 7.8 | 97 | 69 | 9 | 164 | 132 | 2044 | 354 | 28 | 18.1 | <0.15 | 4 | <0.005 | 23 | 1 | N/S | N/S | N/S | N/S | N/S | N/S | N/S | N/S | N/S | N/S | N/S | N/S | N/S | N/S | N/S | N/S | N/S | <6 | N/S
2015-08-11 | 7.7 | 134 | 98 | N/S | 164 | 140 | 1926 | 358 | 30 | 18.2 | <0.15 | 4.4 | N/S | N/S | N/S | <0.05 | 0.065 | 0.001 | <0.005 | 0.069 | 0.9 | N/S | <0.02 | 0.047 | <0.2 | <0.005 | 0.01 | <0.001 | 0.12 | <0.05 | <0.001 | <0.1 | N/S | 23
2015-08-12 | 7.7 | 138 | 106 | N/S | 152 | 124 | 1802 | 358 | 30 | 18.6 | <0.15 | 4.5 | N/S | N/S | N/S | N/S | N/S | N/S | N/S | N/S | N/S | N/S | N/S | N/S | N/S | N/S | N/S | N/S | N/S | N/S | N/S | N/S | N/S | N/S
2015-08-13 | 7.8 | 153 | 85 | N/S | 140 | 118 | 1616 | 280 | 31 | 18.9 | <0.15 | 4.9 | N/S | N/S | N/S | N/S | N/S | N/S | N/S | N/S | N/S | N/S | N/S | N/S | N/S | N/S | N/S | N/S | N/S | N/S | N/S | N/S | N/S | N/S
2015-08-14 | 7.7 | N/S | N/S | N/S | 192 | 156 | 1600 | 364 | 31 | 17.1 | <0.15 | 5 | N/S | N/S | N/S | N/S | N/S | N/S | N/S | N/S | N/S | N/S | N/S | N/S | N/S | N/S | N/S | N/S | N/S | N/S | N/S | N/S | N/S | N/S
2015-08-15 | 7.7 | N/S | N/S | N/S | 152 | 132 | 1656 | 324 | 30 | 17.3 | <0.15 | 4.2 | N/S | N/S | N/S | N/S | N/S | N/S | N/S | N/S | N/S | N/S | N/S | N/S | N/S | N/S | N/S | N/S | N/S | N/S | N/S | N/S | N/S | N/S
2015-08-16 | 7.7 | T/X | T/X | N/S | 184 | 144 | 1958 | 432 | 34 | 19.8 | <0.15 | 4.9 | N/S | N/S | N/S | N/S | N/S | N/S | N/S | N/S | N/S | N/S | N/S | N/S | N/S | N/S | N/S | N/S | N/S | N/S | N/S | N/S | N/S | N/S
2015-08-17 | 7.4 | 395 | 335 | 8 | 1070 | 690 | 2370 | 846 | 70 | 16.2 | 0.17 | 14.9 | <0.005 | 435 | 0.9 | N/S | N/S | N/S | N/S | N/S | N/S | N/S | N/S | N/S | N/S | N/S | N/S | N/S | N/S | N/S | N/S | N/S | <6 | N/S
2015-08-18 | 7.8 | 90 | 55 | N/S | 116 | 96 | 1108 | 202 | 18 | 9.8 | 2.08 | 3.2 | N/S | N/S | N/S | <0.05 | 0.045 | <0.001 | 0.005 | 0.058 | 1.2 | N/S | <0.02 | 0.06 | 1.5 | <0.005 | 0.018 | <0.001 | 0.1 | <0.05 | <0.001 | <0.1 | N/S | 16
2015-08-19 | 7.8 | 65 | 23 | N/S | 53 | 49 | 1008 | 162 | 17 | 10.6 | 1.18 | 2.2 | N/S | N/S | N/S | N/S | N/S | N/S | N/S | N/S | N/S | N/S | N/S | N/S | N/S | N/S | N/S | N/S | N/S | N/S | N/S | N/S | N/S | N/S
2015-08-20 | 7.8 | 74 | 59 | N/S | 44 | 40 | 1170 | 214 | 23 | 17.2 | <0.15 | 3.1 | N/S | N/S | N/S | N/S | N/S | N/S | N/S | N/S | N/S | N/S | N/S | N/S | N/S | N/S | N/S | N/S | N/S | N/S | N/S | N/S | N/S | N/S
2015-08-21 | 7.6 | N/S | N/S | N/S | 228 | 200 | 1380 | 324 | 34 | 18.7 | <0.15 | 5.2 | N/S | N/S | N/S | N/S | N/S | N/S | N/S | N/S | N/S | N/S | N/S | N/S | N/S | N/S | N/S | N/S | N/S | N/S | N/S | N/S | N/S | N/S
2015-08-22 | 7.7 | N/S | N/S | N/S | 224 | 196 | 1372 | 316 | 35 | 19.1 | <0.15 | 5.6 | N/S | N/S | N/S | N/S | N/S | N/S | N/S | N/S | N/S | N/S | N/S | N/S | N/S | N/S | N/S | N/S | N/S | N/S | N/S | N/S | N/S | N/S
2015-08-23 | 7.7 | 166 | 103 | N/S | 220 | 172 | 1318 | 316 | 36 | 21.1 | <0.15 | 5.8 | N/S | N/S | N/S | N/S | N/S | N/S | N/S | N/S | N/S | N/S | N/S | N/S | N/S | N/S | N/S | N/S | N/S | N/S | N/S | N/S | N/S | N/S
2015-08-24 | 7.7 | 162 | 101 | 26 | 208 | 180 | 1206 | 268 | 32 | 19.4 | <0.15 | 5 | T/X | 20 | 1.1 | N/S | N/S | N/S | N/S | N/S | N/S | N/S | N/S | N/S | N/S | N/S | N/S | N/S | N/S | N/S | N/S | N/S | <6 | N/S
2015-08-25 | 7.8 | 149 | 94 | N/S | 134 | 114 | 1074 | 198 | 32 | 19 | <0.15 | 4.9 | N/S | N/S | N/S | <0.05 | 0.044 | <0.001 | <0.005 | 0.061 | 0.8 | N/S | <0.02 | 0.06 | <0.2 | <0.005 | <0.005 | <0.001 | 0.1 | <0.05 | <0.001 | <0.1 | N/S | 30
2015-08-26 | 7.8 | 116 | 79 | N/S | 116 | 96 | 1194 | 234 | 32 | 20.9 | <0.15 | 4.6 | N/S | N/S | N/S | N/S | N/S | N/S | N/S | N/S | N/S | N/S | N/S | N/S | N/S | N/S | N/S | N/S | N/S | N/S | N/S | N/S | N/S | N/S
2015-08-27 | 7.8 | 163 | 80 | N/S | 160 | 132 | 1676 | 294 | 33 | 19.5 | 0.15 | 5.2 | N/S | N/S | N/S | N/S | N/S | N/S | N/S | N/S | N/S | N/S | N/S | N/S | N/S | N/S | N/S | N/S | N/S | N/S | N/S | N/S | N/S | N/S
2015-08-28 | 7.7 | N/S | N/S | N/S | 136 | 128 | 1678 | 320 | 31 | 19.7 | <0.15 | 4.6 | N/S | N/S | N/S | N/S | N/S | N/S | N/S | N/S | N/S | N/S | N/S | N/S | N/S | N/S | N/S | N/S | N/S | N/S | N/S | N/S | N/S | N/S
2015-08-29 | 7.7 | N/S | N/S | N/S | 148 | 128 | 1328 | 290 | 33 | 21 | <0.15 | 4.8 | N/S | N/S | N/S | N/S | N/S | N/S | N/S | N/S | N/S | N/S | N/S | N/S | N/S | N/S | N/S | N/S | N/S | N/S | N/S | N/S | N/S | N/S
2015-08-30 | 7.7 | 129 | 107 | N/S | 144 | 124 | 1258 | 264 | 34 | 21.9 | <0.15 | 4.6 | N/S | N/S | N/S | N/S | N/S | N/S | N/S | N/S | N/S | N/S | N/S | N/S | N/S | N/S | N/S | N/S | N/S | N/S | N/S | N/S | N/S | N/S
2015-08-31 | 7.6 | T/X | T/X | 21 | 316 | 284 | 1464 | 438 | 41 | 21.9 | <0.15 | 6.1 | <0.005 | 37 | 1.1 | N/S | N/S | N/S | N/S | N/S | N/S | N/S | N/S | N/S | N/S | N/S | N/S | N/S | N/S | N/S | N/S | N/S | <6 | N/S
2015-09-01 | 7.7 | 197 | 124 | N/S | 248 | 220 | 1618 | 362 | 37 | 21.6 | <0.15 | 5.4 | N/S | N/S | N/S | <0.05 | 0.073 | 0.001 | <0.005 | 0.089 | 1.1 | 0.1 | <0.02 | 0.056 | 0.2 | 0.005 | 0.03 | 0.001 | 0.16 | <0.05 | <0.001 | <0.1 | N/S | 38
2015-09-02 | 7.7 | 203 | 132 | N/S | 250 | 206 | 2140 | 502 | 36 | 21.3 | <0.15 | 5.3 | N/S | N/S | N/S | N/S | N/S | N/S | N/S | N/S | N/S | N/S | N/S | N/S | N/S | N/S | N/S | N/S | N/S | N/S | N/S | N/S | N/S | N/S
2015-09-03 | 7.7 | 170 | 104 | N/S | 216 | 176 | 1806 | 412 | 35 | 21.7 | <0.15 | 5.2 | N/S | N/S | N/S | N/S | N/S | N/S | N/S | N/S | N/S | N/S | N/S | N/S | N/S | N/S | N/S | N/S | N/S | N/S | N/S | N/S | N/S | N/S
2015-09-04 | 7.7 | N/S | N/S | N/S | 124 | 108 | 1674 | 344 | 30 | 19.3 | <0.15 | 4.4 | N/S | N/S | N/S | N/S | N/S | N/S | N/S | N/S | N/S | N/S | N/S | N/S | N/S | N/S | N/S | N/S | N/S | N/S | N/S | N/S | N/S | N/S
2015-09-05 | 7.8 | N/S | N/S | N/S | 144 | 116 | 1458 | 300 | 30 | 18.7 | <0.15 | 4.8 | N/S | N/S | N/S | N/S | N/S | N/S | N/S | N/S | N/S | N/S | N/S | N/S | N/S | N/S | N/S | N/S | N/S | N/S | N/S | N/S | N/S | N/S
2015-09-06 | 7.8 | 130 | 93 | N/S | 152 | 120 | 1350 | 278 | 32 | 19.8 | <0.15 | 5.1 | N/S | N/S | N/S | N/S | N/S | N/S | N/S | N/S | N/S | N/S | N/S | N/S | N/S | N/S | N/S | N/S | N/S | N/S | N/S | N/S | N/S | N/S
2015-09-07 | 7.8 | 217 | 122 | 14 | 308 | 240 | 1468 | 384 | 37 | 19.8 | <0.15 | 6.3 | 0.005 | 37 | 1.1 | N/S | N/S | N/S | N/S | N/S | N/S | N/S | N/S | N/S | N/S | N/S | N/S | N/S | N/S | N/S | N/S | N/S | N/S | N/S
2015-09-08 | 7.7 | 113 | 81 | N/S | 170 | 130 | 952 | 198 | 25 | 13.6 | 0.9 | 4 | N/S | N/S | N/S | <0.05 | 0.045 | <0.001 | <0.005 | 0.068 | 1.2 | N/S | <0.02 | 0.052 | <0.2 | <0.005 | 0.023 | <0.001 | 0.13 | <0.05 | <0.001 | <0.1 | <6 | 24
2015-09-09 | 7.8 | 70 | 54 | N/S | 86 | 72 | 1312 | 268 | 20 | 12.3 | <0.15 | 3 | N/S | N/S | N/S | N/S | N/S | N/S | N/S | N/S | N/S | N/S | N/S | N/S | N/S | N/S | N/S | N/S | N/S | N/S | N/S | N/S | N/S | N/S
2015-09-10 | 7.7 | 74 | 58 | N/S | 56 | 46 | 1562 | 264 | 22 | 13.8 | <0.15 | 3.3 | N/S | N/S | N/S | N/S | N/S | N/S | N/S | N/S | N/S | N/S | N/S | N/S | N/S | N/S | N/S | N/S | N/S | N/S | N/S | N/S | N/S | N/S
2015-09-11 | 7.6 | N/S | N/S | N/S | 98 | 78 | 1512 | 202 | 24 | 15.8 | <0.15 | 3.5 | N/S | N/S | N/S | N/S | N/S | N/S | N/S | N/S | N/S | N/S | N/S | N/S | N/S | N/S | N/S | N/S | N/S | N/S | N/S | N/S | N/S | N/S
2015-09-12 | 7.7 | N/S | N/S | N/S | 92 | 82 | 1402 | 214 | 29 | 18.3 | <0.15 | 4.2 | N/S | N/S | N/S | N/S | N/S | N/S | N/S | N/S | N/S | N/S | N/S | N/S | N/S | N/S | N/S | N/S | N/S | N/S | N/S | N/S | N/S | N/S
2015-09-13 | 7.6 | 128 | 111 | N/S | 116 | 96 | 1210 | 244 | 33 | 22.1 | <0.15 | 4.7 | N/S | N/S | N/S | N/S | N/S | N/S | N/S | N/S | N/S | N/S | N/S | N/S | N/S | N/S | N/S | N/S | N/S | N/S | N/S | N/S | N/S | N/S
2015-09-14 | 7.7 | 165 | 136 | 11 | 184 | 146 | 1432 | 314 | 35 | 22.6 | <0.15 | 5 | <0.005 | 55 | 1 | N/S | N/S | N/S | N/S | N/S | N/S | N/S | N/S | N/S | N/S | N/S | N/S | N/S | N/S | N/S | N/S | N/S | <6 | N/S
2015-09-15 | 7.5 | 450 | 430 | N/S | 940 | 730 | 2260 | 896 | 77 | 25.3 | <0.15 | 13.7 | N/S | N/S | N/S | <0.05 | 0.187 | <0.001 | 0.015 | 0.324 | 6.3 | N/S | <0.02 | 0.123 | 1.2 | 0.011 | 0.013 | 0.001 | 0.69 | <0.05 | <0.001 | <0.1 | N/S | 100
2015-09-16 | 7.6 | 177 | 129 | N/S | 196 | 168 | 1342 | 328 | 37 | 22.7 | <0.15 | 5.3 | N/S | N/S | N/S | N/S | N/S | N/S | N/S | N/S | N/S | N/S | N/S | N/S | N/S | N/S | N/S | N/S | N/S | N/S | N/S | N/S | N/S | N/S
2015-09-17 | 7.7 | T/X | T/X | N/S | 218 | 190 | 1286 | 322 | 35 | 20.8 | <0.15 | 5.3 | N/S | N/S | N/S | N/S | N/S | N/S | N/S | N/S | N/S | N/S | N/S | N/S | N/S | N/S | N/S | N/S | N/S | N/S | N/S | N/S | N/S | N/S
2015-09-18 | 7.7 | N/S | N/S | N/S | 61 | 49 | 680 | 130 | 13 | 7.6 | <0.15 | 2.1 | N/S | N/S | N/S | N/S | N/S | N/S | N/S | N/S | N/S | N/S | N/S | N/S | N/S | N/S | N/S | N/S | N/S | N/S | N/S | N/S | N/S | N/S
2015-09-19 | 7.7 | N/S | N/S | N/S | 46 | 44 | 844 | 162 | 10 | 5 | 2.28 | 1.3 | N/S | N/S | N/S | N/S | N/S | N/S | N/S | N/S | N/S | N/S | N/S | N/S | N/S | N/S | N/S | N/S | N/S | N/S | N/S | N/S | N/S | N/S
2015-09-20 | 7.8 | 48 | 34 | N/S | 60 | 52 | 1120 | 194 | 15 | 9.6 | <0.15 | 1.9 | N/S | N/S | N/S | N/S | N/S | N/S | N/S | N/S | N/S | N/S | N/S | N/S | N/S | N/S | N/S | N/S | N/S | N/S | N/S | N/S | N/S | N/S
2015-09-21 | 7.8 | 47 | 36 | 10 | 38 | 39 | 1296 | 154 | 18 | 12.8 | <0.15 | 2.4 | <0.005 | 22 | 0.8 | N/S | N/S | N/S | N/S | N/S | N/S | N/S | N/S | N/S | N/S | N/S | N/S | N/S | N/S | N/S | N/S | N/S | <6 | N/S
2015-09-22 | 7.8 | 53 | 45 | N/S | 40 | 24 | 1384 | 208 | 21 | 14.8 | <0.15 | 2.9 | N/S | N/S | N/S | <0.05 | 0.043 | <0.001 | <0.005 | 0.028 | 0.3 | N/S | <0.02 | 0.032 | <0.2 | <0.005 | 0.021 | <0.001 | 0.03 | <0.05 | <0.001 | <0.1 | N/S | 16
2015-09-23 | 7.7 | 69 | 59 | N/S | 59 | 53 | 1412 | 178 | 24 | 17 | <0.15 | 3.3 | N/S | N/S | N/S | N/S | N/S | N/S | N/S | N/S | N/S | N/S | N/S | N/S | N/S | N/S | N/S | N/S | N/S | N/S | N/S | N/S | N/S | N/S
2015-09-24 | 7.6 | 163 | 120 | N/S | 220 | 176 | 1606 | 344 | 32 | 19 | <0.15 | 5.1 | N/S | N/S | N/S | N/S | N/S | N/S | N/S | N/S | N/S | N/S | N/S | N/S | N/S | N/S | N/S | N/S | N/S | N/S | N/S | N/S | N/S | N/S
2015-09-25 | 7.6 | N/S | N/S | N/S | 252 | 196 | 1628 | 382 | 31 | 17.8 | <0.15 | 5.1 | N/S | N/S | N/S | N/S | N/S | N/S | N/S | N/S | N/S | N/S | N/S | N/S | N/S | N/S | N/S | N/S | N/S | N/S | N/S | N/S | N/S | N/S
2015-09-26 | 7.7 | N/S | N/S | N/S | 184 | 160 | 1554 | 362 | 30 | 18.1 | <0.15 | 4.8 | N/S | N/S | N/S | N/S | N/S | N/S | N/S | N/S | N/S | N/S | N/S | N/S | N/S | N/S | N/S | N/S | N/S | N/S | N/S | N/S | N/S | N/S
2015-09-27 | 7.7 | 149 | 91 | N/S | 192 | 176 | 1342 | 302 | 32 | 18.6 | <0.15 | 5.1 | N/S | N/S | N/S | N/S | N/S | N/S | N/S | N/S | N/S | N/S | N/S | N/S | N/S | N/S | N/S | N/S | N/S | N/S | N/S | N/S | N/S | N/S
2015-09-28 | 7.7 | 133 | 68 | 12 | 136 | 118 | 1136 | 192 | 30 | 18.2 | <0.15 | 4.8 | <0.005 | 65 | 1 | N/S | N/S | N/S | N/S | N/S | N/S | N/S | N/S | N/S | N/S | N/S | N/S | N/S | N/S | N/S | N/S | N/S | <6 | N/S
2015-09-29 | 7.7 | 223 | 114 | N/S | 260 | 224 | 1286 | 324 | 37 | 21.1 | <0.15 | 6.1 | N/S | N/S | N/S | <0.05 | 0.063 | <0.001 | <0.005 | 0.121 | 1.6 | N/S | <0.02 | 0.077 | <0.2 | <0.005 | 0.026 | <0.001 | 0.17 | <0.05 | <0.001 | <0.1 | N/S | 40
2015-09-30 | 7.7 | 147 | 105 | N/S | 152 | 130 | 1092 | 240 | 30 | 19.3 | <0.15 | 4.7 | N/S | N/S | N/S | N/S | N/S | N/S | N/S | N/S | N/S | N/S | N/S | N/S | N/S | N/S | N/S | N/S | N/S | N/S | N/S | N/S | N/S | N/S
2015-10-01 | 7.7 | 100 | 70 | N/S | 130 | 108 | 1110 | 226 | 31 | 20.8 | <0.15 | 4.6 | N/S | N/S | N/S | N/S | N/S | N/S | N/S | N/S | N/S | N/S | N/S | N/S | N/S | N/S | N/S | N/S | N/S | N/S | N/S | N/S | N/S | N/S
2015-10-02 | 7.6 | N/S | N/S | N/S | 170 | 126 | 1200 | 238 | 30 | 20.8 | <0.15 | 4.6 | N/S | N/S | N/S | N/S | N/S | N/S | N/S | N/S | N/S | N/S | N/S | N/S | N/S | N/S | N/S | N/S | N/S | N/S | N/S | N/S | N/S | N/S
2015-10-03 | 7.7 | N/S | N/S | N/S | 150 | 130 | 1138 | 250 | 31 | 20.7 | <0.15 | 4.7 | N/S | N/S | N/S | N/S | N/S | N/S | N/S | N/S | N/S | N/S | N/S | N/S | N/S | N/S | N/S | N/S | N/S | N/S | N/S | N/S | N/S | N/S
2015-10-04 | 7.7 | 116 | 76 | N/S | 110 | 94 | 1106 | 230 | 31 | 20.9 | <0.15 | 4.5 | N/S | N/S | N/S | N/S | N/S | N/S | N/S | N/S | N/S | N/S | N/S | N/S | N/S | N/S | N/S | N/S | N/S | N/S | N/S | N/S | N/S | N/S
2015-10-05 | 7.7 | 114 | 85 | 10 | 114 | 100 | 1074 | 218 | 29 | 18.6 | <0.15 | 4.3 | <0.005 | 30 | 1.1 | N/S | N/S | N/S | N/S | N/S | N/S | N/S | N/S | N/S | N/S | N/S | N/S | N/S | N/S | N/S | N/S | N/S | <6 | N/S
2015-10-06 | 7.7 | 121 | 84 | N/S | 146 | 112 | 1130 | 228 | 31 | 19.6 | <0.15 | 4.6 | N/S | N/S | N/S | <0.05 | 0.04 | <0.001 | <0.005 | 0.077 | 0.6 | 0.1 | <0.02 | 0.038 | <0.2 | <0.005 | <0.005 | <0.001 | 0.07 | <0.05 | <0.001 | <0.1 | N/S | 28
2015-10-07 | 7.7 | 116 | 91 | N/S | 98 | 96 | 1106 | 264 | 30 | 22.6 | <0.15 | 4.5 | N/S | N/S | N/S | N/S | N/S | N/S | N/S | N/S | N/S | N/S | N/S | N/S | N/S | N/S | N/S | N/S | N/S | N/S | N/S | N/S | N/S | N/S
2015-10-08 | 7.6 | 147 | 109 | N/S | 156 | 132 | 1304 | 296 | 32 | 22.5 | <0.15 | 11.4 | N/S | N/S | N/S | N/S | N/S | N/S | N/S | N/S | N/S | N/S | N/S | N/S | N/S | N/S | N/S | N/S | N/S | N/S | N/S | N/S | N/S | N/S
2015-10-09 | 7.5 | N/S | N/S | N/S | 226 | 200 | 1464 | 370 | 39 | 23.8 | <0.15 | 5.6 | N/S | N/S | N/S | N/S | N/S | N/S | N/S | N/S | N/S | N/S | N/S | N/S | N/S | N/S | N/S | N/S | N/S | N/S | N/S | N/S | N/S | N/S
2015-10-10 | 7.6 | N/S | N/S | N/S | 224 | 196 | 1334 | 358 | 37 | 22 | <0.15 | 5.6 | N/S | N/S | N/S | N/S | N/S | N/S | N/S | N/S | N/S | N/S | N/S | N/S | N/S | N/S | N/S | N/S | N/S | N/S | N/S | N/S | N/S | N/S
2015-10-11 | 7.7 | 165 | 112 | N/S | 188 | 144 | 1284 | 318 | 37 | 23 | <0.15 | 5.5 | N/S | N/S | N/S | N/S | N/S | N/S | N/S | N/S | N/S | N/S | N/S | N/S | N/S | N/S | N/S | N/S | N/S | N/S | N/S | N/S | N/S | N/S
2015-10-12 | 7.5 | T/X | T/X | 19 | 298 | 266 | 1438 | 426 | 44 | 24.3 | <0.15 | 6.7 | 0.005 | 114 | 1.2 | N/S | N/S | N/S | N/S | N/S | N/S | N/S | N/S | N/S | N/S | N/S | N/S | N/S | N/S | N/S | N/S | N/S | <6 | N/S
2015-10-13 | 7.6 | 142 | 119 | N/S | 312 | 268 | 1490 | 426 | 43 | 23 | <0.15 | 6.1 | N/S | N/S | N/S | <0.05 | 0.063 | <0.001 | <0.005 | 0.109 | 1.4 | N/S | <0.02 | 0.057 | <0.2 | <0.005 | 0.012 | <0.001 | 0.14 | <0.05 | <0.001 | <0.1 | N/S | 33
2015-10-14 | 7.6 | 260 | 177 | N/S | 364 | 312 | 1528 | 392 | 43 | 21.4 | 0.23 | 7 | N/S | N/S | N/S | N/S | N/S | N/S | N/S | N/S | N/S | N/S | N/S | N/S | N/S | N/S | N/S | N/S | N/S | N/S | N/S | N/S | N/S | N/S
2015-10-15 | 7.6 | 156 | 99 | N/S | 168 | 134 | 1286 | 246 | 35 | 22.6 | <0.15 | 4.9 | N/S | N/S | N/S | N/S | N/S | N/S | N/S | N/S | N/S | N/S | N/S | N/S | N/S | N/S | N/S | N/S | N/S | N/S | N/S | N/S | N/S | N/S
2015-10-16 | 7.6 | N/S | N/S | N/S | 160 | 138 | 1538 | 320 | 35 | 23.4 | <0.15 | 4.6 | N/S | N/S | N/S | N/S | N/S | N/S | N/S | N/S | N/S | N/S | N/S | N/S | N/S | N/S | N/S | N/S | N/S | N/S | N/S | N/S | N/S | N/S
2015-10-17 | 7.7 | N/S | N/S | N/S | 152 | 124 | 1366 | 268 | 35 | 23.1 | <0.15 | 5 | N/S | N/S | N/S | N/S | N/S | N/S | N/S | N/S | N/S | N/S | N/S | N/S | N/S | N/S | N/S | N/S | N/S | N/S | N/S | N/S | N/S | N/S
2015-10-18 | 7.8 | 167 | 99 | N/S | 160 | 134 | 1314 | 284 | 35 | 22 | <0.15 | 5.4 | N/S | N/S | N/S | N/S | N/S | N/S | N/S | N/S | N/S | N/S | N/S | N/S | N/S | N/S | N/S | N/S | N/S | N/S | N/S | N/S | N/S | N/S
2015-10-19 | 7.6 | 157 | 107 | 11 | 140 | 124 | 1296 | 256 | 35 | 22.2 | <0.15 | 5.2 | <0.005 | 28 | 1.2 | N/S | N/S | N/S | N/S | N/S | N/S | N/S | N/S | N/S | N/S | N/S | N/S | N/S | N/S | N/S | N/S | N/S | <6 | N/S
2015-10-20 | 7.7 | 120 | 74 | N/S | 112 | 98 | 1200 | 212 | 33 | 21.8 | <0.15 | 4.8 | N/S | N/S | N/S | <0.05 | 0.05 | 0.001 | <0.005 | 0.048 | 0.5 | N/S | <0.02 | 0.043 | <0.2 | <0.005 | 0.008 | <0.001 | 0.08 | <0.05 | <0.001 | <0.1 | N/S | 31
2015-10-21 | 7.7 | 118 | 85 | N/S | 92 | 76 | 1526 | 296 | 30 | 21.9 | <0.15 | 4.7 | N/S | N/S | N/S | N/S | N/S | N/S | N/S | N/S | N/S | N/S | N/S | N/S | N/S | N/S | N/S | N/S | N/S | N/S | N/S | N/S | N/S | N/S
2015-10-22 | 7.7 | 140 | 88 | N/S | 120 | 106 | 1594 | 310 | 33 | 21.7 | <0.15 | 5.2 | N/S | N/S | N/S | N/S | N/S | N/S | N/S | N/S | N/S | N/S | N/S | N/S | N/S | N/S | N/S | N/S | N/S | N/S | N/S | N/S | N/S | N/S
2015-10-23 | 7.6 | N/S | N/S | N/S | 106 | 84 | 1618 | 298 | 31 | 20.5 | <0.15 | 4.6 | N/S | N/S | N/S | N/S | N/S | N/S | N/S | N/S | N/S | N/S | N/S | N/S | N/S | N/S | N/S | N/S | N/S | N/S | N/S | N/S | N/S | N/S
2015-10-24 | 7.6 | N/S | N/S | N/S | 104 | 84 | 1448 | 258 | 32 | 19.7 | <0.15 | 4.7 | N/S | N/S | N/S | N/S | N/S | N/S | N/S | N/S | N/S | N/S | N/S | N/S | N/S | N/S | N/S | N/S | N/S | N/S | N/S | N/S | N/S | N/S
2015-10-25 | 7.6 | 173 | 111 | N/S | 170 | 114 | 1588 | 284 | 35 | 21 | <0.15 | 5.4 | N/S | N/S | N/S | N/S | N/S | N/S | N/S | N/S | N/S | N/S | N/S | N/S | N/S | N/S | N/S | N/S | N/S | N/S | N/S | N/S | N/S | N/S
2015-10-26 | 7.6 | 235 | 124 | 18 | 256 | 212 | 1702 | 412 | 38 | 19.8 | 0.19 | 6.6 | 0.007 | 87 | 1.2 | N/S | N/S | N/S | N/S | N/S | N/S | N/S | N/S | N/S | N/S | N/S | N/S | N/S | N/S | N/S | N/S | N/S | <6 | N/S
2015-10-27 | 7.5 | 360 | 260 | N/S | 980 | 690 | 2116 | 906 | 67 | 16.5 | <0.15 | 13.6 | N/S | N/S | N/S | <0.05 | 0.165 | 0.001 | 0.017 | 0.348 | 6.3 | N/S | <0.02 | 0.128 | 1.4 | 0.011 | <0.005 | 0.001 | 0.62 | <0.05 | <0.001 | <0.1 | N/S | 80
2015-10-28 | 7.7 | 75 | 52 | N/S | 104 | 86 | 1112 | 180 | 21 | 11.5 | <0.15 | 3.2 | N/S | N/S | N/S | N/S | N/S | N/S | N/S | N/S | N/S | N/S | N/S | N/S | N/S | N/S | N/S | N/S | N/S | N/S | N/S | N/S | N/S | N/S
2015-10-29 | 7.8 | 81 | 56 | N/S | 36 | 32 | 1170 | 128 | 24 | 16.3 | <0.15 | 3.3 | N/S | N/S | N/S | N/S | N/S | N/S | N/S | N/S | N/S | N/S | N/S | N/S | N/S | N/S | N/S | N/S | N/S | N/S | N/S | N/S | N/S | N/S
2015-10-30 | 7.5 | N/S | N/S | N/S | 304 | 260 | 1686 | 428 | 39 | 21 | <0.15 | 6.1 | N/S | N/S | N/S | N/S | N/S | N/S | N/S | N/S | N/S | N/S | N/S | N/S | N/S | N/S | N/S | N/S | N/S | N/S | N/S | N/S | N/S | N/S
2015-10-31 | 7.3 | N/S | N/S | N/S | 1010 | 700 | 1728 | 850 | 75 | 14 | 0.16 | 14.6 | N/S | N/S | N/S | N/S | N/S | N/S | N/S | N/S | N/S | N/S | N/S | N/S | N/S | N/S | N/S | N/S | N/S | N/S | N/S | N/S | N/S | N/S
2015-11-01 | 7.7 | 62 | 38 | N/S | 36 | 32 | 928 | 152 | 18 | 11.5 | <0.15 | 2.5 | N/S | N/S | N/S | N/S | N/S | N/S | N/S | N/S | N/S | N/S | N/S | N/S | N/S | N/S | N/S | N/S | N/S | N/S | N/S | N/S | N/S | N/S
2015-11-02 | 7.7 | 91 | 59 | 17 | 62 | 50 | 1152 | 184 | 24 | 15 | <0.15 | 3.2 | <0.005 | 16 | 0.9 | N/S | N/S | N/S | N/S | N/S | N/S | N/S | N/S | N/S | N/S | N/S | N/S | N/S | N/S | N/S | N/S | N/S | <6 | N/S
2015-11-03 | 7.7 | 101 | 68 | N/S | 50 | 40 | 1158 | 166 | 27 | 18.1 | 0.16 | 3.9 | N/S | N/S | N/S | <0.05 | 0.04 | <0.001 | <0.005 | 0.046 | 0.5 | 0.1 | <0.02 | 0.042 | <0.2 | <0.005 | 0.023 | <0.001 | 0.06 | <0.05 | <0.001 | <0.1 | N/S | 27
2015-11-04 | 7.7 | T/X | T/X | N/S | 162 | 140 | 1402 | 280 | 32 | 18.3 | <0.15 | 5.1 | N/S | N/S | N/S | N/S | N/S | N/S | N/S | N/S | N/S | N/S | N/S | N/S | N/S | N/S | N/S | N/S | N/S | N/S | N/S | N/S | N/S | N/S
2015-11-05 | 7.8 | 114 | 89 | N/S | 104 | 82 | 1310 | 214 | 28 | 16.2 | <0.15 | 4.5 | N/S | N/S | N/S | N/S | N/S | N/S | N/S | N/S | N/S | N/S | N/S | N/S | N/S | N/S | N/S | N/S | N/S | N/S | N/S | N/S | N/S | N/S
2015-11-06 | 7.6 | N/S | N/S | N/S | 72 | 50 | 1094 | 180 | 14 | 11.4 | <0.15 | 2.4 | N/S | N/S | N/S | N/S | N/S | N/S | N/S | N/S | N/S | N/S | N/S | N/S | N/S | N/S | N/S | N/S | N/S | N/S | N/S | N/S | N/S | N/S
2015-11-07 | 7.7 | N/S | N/S | N/S | 52 | 46 | 1140 | 184 | 18 | 15.8 | <0.15 | 2.6 | N/S | N/S | N/S | N/S | N/S | N/S | N/S | N/S | N/S | N/S | N/S | N/S | N/S | N/S | N/S | N/S | N/S | N/S | N/S | N/S | N/S | N/S
2015-11-08 | 7.7 | 97 | 67 | N/S | 76 | 64 | 1238 | 206 | 24 | 18.1 | <0.15 | 3.6 | N/S | N/S | N/S | N/S | N/S | N/S | N/S | N/S | N/S | N/S | N/S | N/S | N/S | N/S | N/S | N/S | N/S | N/S | N/S | N/S | N/S | N/S
2015-11-09 | 7.6 | 129 | 97 | 16 | 218 | 180 | 1540 | 370 | 26 | 20.6 | <0.15 | 4.3 | <0.005 | 44 | 1.1 | N/S | N/S | N/S | N/S | N/S | N/S | N/S | N/S | N/S | N/S | N/S | N/S | N/S | N/S | N/S | N/S | N/S | <6 | N/S
2015-11-10 | 7.3 | 360 | 330 | N/S | 770 | 520 | 1994 | 678 | 69 | 22.4 | 0.26 | 12.7 | N/S | N/S | N/S | <0.05 | 0.145 | 0.001 | 0.014 | 0.298 | 5.9 | N/S | <0.02 | 0.119 | 1 | 0.011 | 0.013 | 0.001 | 0.49 | <0.05 | <0.001 | <0.1 | N/S | 95
2015-11-11 | 7.7 | 107 | 73 | N/S | 152 | 114 | 948 | 220 | 25 | 14 | <0.15 | 4.1 | N/S | N/S | N/S | N/S | N/S | N/S | N/S | N/S | N/S | N/S | N/S | N/S | N/S | N/S | N/S | N/S | N/S | N/S | N/S | N/S | N/S | N/S
2015-11-12 | 7.4 | T/X | T/X | N/S | 990 | 690 | 1658 | 730 | 57 | 11.6 | 0.19 | 11.3 | N/S | N/S | N/S | N/S | N/S | N/S | N/S | N/S | N/S | N/S | N/S | N/S | N/S | N/S | N/S | N/S | N/S | N/S | N/S | N/S | N/S | N/S
2015-11-13 | 7.7 | N/S | N/S | N/S | 58 | 48 | 1022 | 162 | 21 | 12.4 | <0.15 | 2.8 | N/S | N/S | N/S | N/S | N/S | N/S | N/S | N/S | N/S | N/S | N/S | N/S | N/S | N/S | N/S | N/S | N/S | N/S | N/S | N/S | N/S | N/S
2015-11-14 | 7.7 | N/S | N/S | N/S | 68 | 48 | 1074 | 184 | 25 | 17.2 | <0.15 | 3.3 | N/S | N/S | N/S | N/S | N/S | N/S | N/S | N/S | N/S | N/S | N/S | N/S | N/S | N/S | N/S | N/S | N/S | N/S | N/S | N/S | N/S | N/S
2015-11-15 | 7.8 | 129 | 84 | N/S | 80 | 66 | 1184 | 210 | 31 | 19.3 | <0.15 | 4.3 | N/S | N/S | N/S | N/S | N/S | N/S | N/S | N/S | N/S | N/S | N/S | N/S | N/S | N/S | N/S | N/S | N/S | N/S | N/S | N/S | N/S | N/S
2015-11-16 | 7.4 | 420 | T/X | 17 | 870 | 660 | 2078 | 854 | 80 | 23 | <0.15 | 14.5 | <0.005 | 465 | 1 | N/S | N/S | N/S | N/S | N/S | N/S | N/S | N/S | N/S | N/S | N/S | N/S | N/S | N/S | N/S | N/S | N/S | <6 | N/S
2015-11-17 | 7.7 | 133 | 56 | N/S | 132 | 98 | 834 | 170 | 21 | 10 | <0.15 | 3.3 | N/S | N/S | N/S | <0.05 | 0.035 | <0.001 | <0.005 | 0.057 | 1.1 | N/S | <0.02 | 0.052 | <0.2 | <0.005 | 0.008 | <0.001 | 0.08 | <0.05 | <0.001 | <0.1 | N/S | 18
2015-11-18 | 7.8 | 45 | T/X | N/S | 46 | 22 | 736 | 108 | 13 | 8 | <0.15 | 1.8 | N/S | N/S | N/S | N/S | N/S | N/S | N/S | N/S | N/S | N/S | N/S | N/S | N/S | N/S | N/S | N/S | N/S | N/S | N/S | N/S | N/S | N/S
2015-11-19 | 7.4 | 335 | 260 | N/S | 840 | 480 | 1676 | 580 | 61 | 15.1 | <0.15 | 10.8 | N/S | N/S | N/S | N/S | N/S | N/S | N/S | N/S | N/S | N/S | N/S | N/S | N/S | N/S | N/S | N/S | N/S | N/S | N/S | N/S | N/S | N/S
2015-11-20 | 7.7 | N/S | N/S | N/S | 64 | 48 | 1034 | 162 | 27 | 16.2 | <0.15 | 3.1 | N/S | N/S | N/S | N/S | N/S | N/S | N/S | N/S | N/S | N/S | N/S | N/S | N/S | N/S | N/S | N/S | N/S | N/S | N/S | N/S | N/S | N/S
2015-11-21 | 7.7 | N/S | N/S | N/S | 94 | 72 | 1692 | 178 | 25 | 13.1 | <0.15 | 2.9 | N/S | N/S | N/S | N/S | N/S | N/S | N/S | N/S | N/S | N/S | N/S | N/S | N/S | N/S | N/S | N/S | N/S | N/S | N/S | N/S | N/S | N/S
2015-11-22 | 7.8 | 72 | 60 | N/S | 56 | 44 | 1384 | 186 | 24 | 13.8 | <0.15 | 2.7 | N/S | N/S | N/S | N/S | N/S | N/S | N/S | N/S | N/S | N/S | N/S | N/S | N/S | N/S | N/S | N/S | N/S | N/S | N/S | N/S | N/S | N/S
2015-11-23 | 7.7 | 81 | 59 | 17 | 68 | 50 | 1436 | 248 | 25 | 15.9 | <0.15 | 3 | <0.005 | 61 | 0.8 | N/S | N/S | N/S | N/S | N/S | N/S | N/S | N/S | N/S | N/S | N/S | N/S | N/S | N/S | N/S | N/S | N/S | <6 | N/S
2015-11-24 | 7.8 | 66 | 52 | N/S | 52 | 38 | 1298 | 178 | 22 | 14.1 | <0.15 | 2.6 | N/S | N/S | N/S | <0.05 | 0.041 | <0.001 | <0.005 | 0.036 | 0.3 | N/S | <0.02 | 0.027 | <0.2 | <0.005 | <0.005 | <0.001 | 0.05 | <0.05 | <0.001 | <0.1 | N/S | 15
2015-11-25 | 7.8 | 65 | 49 | N/S | 68 | 48 | 1106 | 140 | 16 | 9.1 | <0.15 | 2.1 | N/S | N/S | N/S | N/S | N/S | N/S | N/S | N/S | N/S | N/S | N/S | N/S | N/S | N/S | N/S | N/S | N/S | N/S | N/S | N/S | N/S | N/S
2015-11-26 | 7.7 | 72 | 52 | N/S | 80 | 62 | 998 | 172 | 14 | 6.7 | <0.15 | 1.9 | N/S | N/S | N/S | N/S | N/S | N/S | N/S | N/S | N/S | N/S | N/S | N/S | N/S | N/S | N/S | N/S | N/S | N/S | N/S | N/S | N/S | N/S
2015-11-27 | 7.7 | N/S | N/S | N/S | 28 | 18 | 700 | 120 | 8 | 4.4 | 1.74 | 1 | N/S | N/S | N/S | N/S | N/S | N/S | N/S | N/S | N/S | N/S | N/S | N/S | N/S | N/S | N/S | N/S | N/S | N/S | N/S | N/S | N/S | N/S
2015-11-28 | 7.8 | N/S | N/S | N/S | 34 | 18 | 912 | 146 | 13 | 7.6 | 1.02 | 1.6 | N/S | N/S | N/S | N/S | N/S | N/S | N/S | N/S | N/S | N/S | N/S | N/S | N/S | N/S | N/S | N/S | N/S | N/S | N/S | N/S | N/S | N/S
2015-11-29 | 7.8 | 47 | 36 | N/S | 30 | 22 | 946 | 146 | 16 | 10.4 | <0.15 | 2 | N/S | N/S | N/S | N/S | N/S | N/S | N/S | N/S | N/S | N/S | N/S | N/S | N/S | N/S | N/S | N/S | N/S | N/S | N/S | N/S | N/S | N/S
2015-11-30 | 7.9 | 45 | 32 | 11 | 34 | 28 | 1006 | 152 | 16 | 9.7 | <0.15 | 2.2 | <0.005 | 10 | 0.6 | N/S | N/S | N/S | N/S | N/S | N/S | N/S | N/S | N/S | N/S | N/S | N/S | N/S | N/S | N/S | N/S | N/S | T/X | N/S
2015-12-01 | 7.8 | 46 | 28 | N/S | 42 | 35 | 818 | 130 | 12 | 7.1 | 0.94 | 1.6 | N/S | N/S | N/S | <0.05 | 0.037 | <0.001 | <0.005 | 0.041 | 0.5 | 0.1 | <0.02 | 0.022 | <0.2 | <0.005 | 0.021 | <0.001 | 0.04 | <0.05 | <0.001 | <0.1 | N/S | 9
2015-12-02 | 7.8 | 31 | 26 | N/S | 32 | 28 | 840 | 100 | 12 | 8 | 0.41 | 1.4 | N/S | N/S | N/S | N/S | N/S | N/S | N/S | N/S | N/S | N/S | N/S | N/S | N/S | N/S | N/S | N/S | N/S | N/S | N/S | N/S | N/S | N/S
2015-12-03 | 7.8 | 41 | 28 | N/S | 28 | 26 | 888 | 98 | 13 | 9.3 | <0.15 | 1.7 | N/S | N/S | N/S | N/S | N/S | N/S | N/S | N/S | N/S | N/S | N/S | N/S | N/S | N/S | N/S | N/S | N/S | N/S | N/S | N/S | <6 | N/S
2015-12-04 | 7.8 | N/S | N/S | N/S | 26 | 20 | 998 | 158 | 16 | 11.1 | <0.15 | 2.2 | N/S | N/S | N/S | N/S | N/S | N/S | N/S | N/S | N/S | N/S | N/S | N/S | N/S | N/S | N/S | N/S | N/S | N/S | N/S | N/S | N/S | N/S
2015-12-05 | 7.8 | N/S | N/S | N/S | 72 | 52 | 1102 | 190 | 21 | 13.2 | <0.15 | 2.8 | N/S | N/S | N/S | N/S | N/S | N/S | N/S | N/S | N/S | N/S | N/S | N/S | N/S | N/S | N/S | N/S | N/S | N/S | N/S | N/S | N/S | N/S
2015-12-06 | 7.6 | 108 | 58 | N/S | 80 | 66 | 1154 | 200 | 24 | 15.1 | <0.15 | 3.1 | N/S | N/S | N/S | N/S | N/S | N/S | N/S | N/S | N/S | N/S | N/S | N/S | N/S | N/S | N/S | N/S | N/S | N/S | N/S | N/S | N/S | N/S
2015-12-07 | 7.8 | 55 | 39 | 16 | 37 | 34 | 988 | 144 | 15 | 10.3 | <0.15 | 2 | 0.006 | 12 | 0.6 | N/S | N/S | N/S | N/S | N/S | N/S | N/S | N/S | N/S | N/S | N/S | N/S | N/S | N/S | N/S | N/S | N/S | <6 | N/S
2015-12-08 | 7.8 | 50 | 40 | N/S | 37 | 29 | 980 | 142 | 17 | 11.7 | <0.15 | 2.2 | N/S | N/S | N/S | <0.05 | 0.042 | <0.001 | <0.005 | 0.029 | 0.4 | N/S | <0.02 | 0.024 | <0.2 | <0.005 | 0.009 | <0.001 | 0.03 | <0.05 | <0.001 | <0.1 | N/S | 14
2015-12-09 | 7.5 | 217 | 173 | N/S | 416 | 288 | 1542 | 430 | 48 | 18.1 | 0.16 | 8.3 | N/S | N/S | N/S | N/S | N/S | N/S | N/S | N/S | N/S | N/S | N/S | N/S | N/S | N/S | N/S | N/S | N/S | N/S | N/S | N/S | N/S | N/S
2015-12-10 | 7.6 | 377 | 226 | N/S | 572 | 464 | 1762 | 650 | 45 | 17 | <0.15 | 7.5 | N/S | N/S | N/S | N/S | N/S | N/S | N/S | N/S | N/S | N/S | N/S | N/S | N/S | N/S | N/S | N/S | N/S | N/S | N/S | N/S | N/S | N/S
2015-12-11 | 7.6 | N/S | N/S | N/S | 300 | 252 | 1376 | 348 | 33 | 17.5 | <0.15 | 4.9 | N/S | N/S | N/S | N/S | N/S | N/S | N/S | N/S | N/S | N/S | N/S | N/S | N/S | N/S | N/S | N/S | N/S | N/S | N/S | N/S | N/S | N/S
2015-12-12 | 7.7 | N/S | N/S | N/S | 110 | 88 | 1252 | 240 | 27 | 17.4 | <0.15 | 3.9 | N/S | N/S | N/S | N/S | N/S | N/S | N/S | N/S | N/S | N/S | N/S | N/S | N/S | N/S | N/S | N/S | N/S | N/S | N/S | N/S | N/S | N/S
2015-12-13 | 7.6 | 173 | 109 | N/S | 288 | 216 | 1186 | 372 | 25 | 11.5 | <0.15 | 4.1 | N/S | N/S | N/S | N/S | N/S | N/S | N/S | N/S | N/S | N/S | N/S | N/S | N/S | N/S | N/S | N/S | N/S | N/S | N/S | N/S | N/S | N/S
2015-12-14 | 7.8 | 61 | 31 | 5 | 122 | 66 | 784 | 186 | 10 | 4.2 | 1.7 | 1.4 | <0.005 | <5 | 0.4 | N/S | N/S | N/S | N/S | N/S | N/S | N/S | N/S | N/S | N/S | N/S | N/S | N/S | N/S | N/S | N/S | N/S | <6 | N/S
2015-12-15 | 7.4 | 280 | 196 | N/S | 1120 | 570 | 1876 | 700 | 51 | 6.9 | <0.15 | 10.5 | N/S | N/S | N/S | <0.05 | 0.184 | 0.004 | 0.027 | 0.335 | 14.1 | N/S | 0.02 | 0.134 | 1.4 | 0.024 | <0.005 | 0.003 | 0.58 | <0.05 | <0.001 | <0.1 | N/S | 37
2015-12-16 | 7.9 | 43 | 31 | N/S | 54 | 44 | 1166 | 246 | 14 | 8.2 | <0.15 | 1.7 | N/S | N/S | N/S | N/S | N/S | N/S | N/S | N/S | N/S | N/S | N/S | N/S | N/S | N/S | N/S | N/S | N/S | N/S | N/S | N/S | N/S | N/S
2015-12-17 | 7.9 | T/X | T/X | N/S | 48 | 38 | 998 | 156 | 14 | 9.2 | <0.15 | 1.8 | N/S | N/S | N/S | N/S | N/S | N/S | N/S | N/S | N/S | N/S | N/S | N/S | N/S | N/S | N/S | N/S | N/S | N/S | N/S | N/S | N/S | N/S
2015-12-18 | 7.8 | N/S | N/S | N/S | 34 | 32 | 982 | 214 | 14 | 10.1 | <0.15 | 1.7 | N/S | N/S | N/S | N/S | N/S | N/S | N/S | N/S | N/S | N/S | N/S | N/S | N/S | N/S | N/S | N/S | N/S | N/S | N/S | N/S | N/S | N/S
2015-12-19 | 7.8 | N/S | N/S | N/S | 48 | 42 | 1146 | 156 | 19 | 13.2 | <0.15 | 2.3 | N/S | N/S | N/S | N/S | N/S | N/S | N/S | N/S | N/S | N/S | N/S | N/S | N/S | N/S | N/S | N/S | N/S | N/S | N/S | N/S | N/S | N/S
2015-12-20 | 7.7 | 81 | 60 | N/S | 84 | 72 | 1152 | 198 | 20 | 12.1 | <0.15 | 2.9 | N/S | N/S | N/S | N/S | N/S | N/S | N/S | N/S | N/S | N/S | N/S | N/S | N/S | N/S | N/S | N/S | N/S | N/S | N/S | N/S | N/S | N/S
2015-12-21 | 7.7 | 42 | 32 | 9 | 54 | 38 | 944 | 154 | 13 | 9.1 | <0.15 | 1.7 | <0.005 | 11 | 0.5 | N/S | N/S | N/S | N/S | N/S | N/S | N/S | N/S | N/S | N/S | N/S | N/S | N/S | N/S | N/S | N/S | N/S | T/X | N/S
2015-12-22 | 7.8 | 34 | 25 | N/S | 32 | 28 | 948 | 130 | 12 | 7.8 | <0.15 | 1.5 | N/S | N/S | N/S | <0.05 | 0.039 | 0.001 | <0.005 | 0.025 | 0.5 | N/S | <0.02 | 0.023 | <0.2 | <0.005 | <0.005 | <0.001 | 0.03 | <0.05 | <0.001 | <0.1 | N/S | 10
2015-12-23 | 7.8 | 40 | 29 | N/S | 68 | 36 | 802 | 130 | 11 | 6.7 | 0.35 | 1.4 | N/S | N/S | N/S | N/S | N/S | N/S | N/S | N/S | N/S | N/S | N/S | N/S | N/S | N/S | N/S | N/S | N/S | N/S | N/S | N/S | <6 | N/S
2015-12-24 | 7.8 | T/X | T/X | N/S | 50 | 28 | 806 | 134 | 13 | 7.3 | <0.15 | 1.5 | N/S | N/S | N/S | N/S | N/S | N/S | N/S | N/S | N/S | N/S | N/S | N/S | N/S | N/S | N/S | N/S | N/S | N/S | N/S | N/S | N/S | N/S
2015-12-25 | 7.7 | N/S | N/S | N/S | 46 | 38 | 952 | 160 | 18 | 12.8 | <0.15 | 2 | N/S | N/S | N/S | N/S | N/S | N/S | N/S | N/S | N/S | N/S | N/S | N/S | N/S | N/S | N/S | N/S | N/S | N/S | N/S | N/S | N/S | N/S
2015-12-26 | 7.8 | N/S | N/S | N/S | 49 | 41 | 892 | 122 | 18 | 12.9 | <0.15 | 2.1 | N/S | N/S | N/S | N/S | N/S | N/S | N/S | N/S | N/S | N/S | N/S | N/S | N/S | N/S | N/S | N/S | N/S | N/S | N/S | N/S | N/S | N/S
2015-12-27 | 7.8 | T/X | T/X | N/S | 50 | 37 | 802 | 104 | 12 | 8.4 | 0.82 | 1.3 | N/S | N/S | N/S | N/S | N/S | N/S | N/S | N/S | N/S | N/S | N/S | N/S | N/S | N/S | N/S | N/S | N/S | N/S | N/S | N/S | N/S | N/S
2015-12-28 | 7.8 | T/X | T/X | 9 | 84 | 74 | 1042 | 148 | 13 | 6.8 | 0.59 | 1.6 | <0.005 | <5 | 0.5 | N/S | N/S | N/S | N/S | N/S | N/S | N/S | N/S | N/S | N/S | N/S | N/S | N/S | N/S | N/S | N/S | N/S | <6 | N/S
2015-12-29 | 7.8 | 22 | 14 | N/S | 32 | 22 | 730 | 90 | 7 | 3.5 | 2.01 | 0.6 | N/S | N/S | N/S | <0.05 | 0.035 | <0.001 | <0.005 | 0.017 | 0.4 | N/S | <0.02 | 0.017 | <0.2 | <0.005 | <0.005 | <0.001 | 0.02 | <0.05 | <0.001 | <0.1 | N/S | 6
2015-12-30 | 7.8 | 17 | T/X | N/S | 15 | 11 | 896 | 108 | 9 | 6 | 1.81 | 0.8 | N/S | N/S | N/S | N/S | N/S | N/S | N/S | N/S | N/S | N/S | N/S | N/S | N/S | N/S | N/S | N/S | N/S | N/S | N/S | N/S | N/S | N/S
2015-12-31 | 7.9 | 28 | 19 | N/S | 25 | 18 | 1028 | 104 | 11 | 7.5 | 1.33 | 1 | N/S | N/S | N/S | N/S | N/S | N/S | N/S | N/S | N/S | N/S | N/S | N/S | N/S | N/S | N/S | N/S | N/S | N/S | N/S | N/S | N/S | N/S
PQL |  | 2 | 2 | 5 | 4 | 4 | 100 |  | 1 | 0.1 | 0.15 | 0.1 | 0.005 | 5 | 0.1 | 0.05 | 0.004 | 0.001 | 0.005 | 0.005 | 0.1 | 0.1 | 0.02 | 0.001 | 0.2 | 0.005 | 0.005 | 0.001 | 0.01 | 0.05 | 0.001 | 0.1 | 6 | 1
Observations | 364 | 236 | 235 | 52 | 364 | 363 | 364 | 364 | 364 | 364 | 364 | 364 | 51 | 52 | 51 | 52 | 52 | 52 | 52 | 52 | 52 | 12 | 52 | 52 | 52 | 52 | 52 | 52 | 52 | 52 | 52 | 52 | 52 | 52
Minimum | 7.1 | 17 | 14 | <5 | 15 | 11 | 680 | 90 | 7 | 3.5 | <0.15 | 0.6 | <0.005 | <5 | 0.4 | <0.05 | 0.035 | <0.001 | <0.005 | 0.017 | 0.3 | 0.1 | <0.02 | 0.017 | <0.2 | <0.005 | <0.005 | <0.001 | 0.02 | <0.05 | <0.001 | <0.1 | <6 | 6
Mean | 7.7 | 150 | 97 | <19 | 197 | 158 | 1425 | 303 | 29 | 15.9 | <0.49 | 4.6 | <0.006 | <45 | 0.8 | <0.05 | 0.065 | <0.001 | <0.007 | 0.093 | 1.5 | 0.1 | <0.02 | 0.062 | <0.3 | <0.006 | <0.010 | <0.001 | 0.15 | <0.05 | <0.001 | <0.1 | <6 | 27
Maximum | 8 | 535 | 430 | 130 | 1940 | 1420 | 3896 | 1649 | 105 | 28.8 | 2.63 | 20.6 | 0.025 | 465 | 1.2 | <0.05 | 0.191 | 0.006 | 0.027 | 0.459 | 14.1 | 0.1 | 0.02 | 0.221 | 1.5 | 0.024 | 0.032 | 0.003 | 0.93 | <0.05 | <0.001 | <0.1 | 8 | 100
Std Dev | 0.1 | 86 | 62 | 19 | 227 | 163 | 394 | 177 | 13 | 4.8 | 0.57 | 2.7 | 0.003 | 86 | 0.2 | 0 | 0.039 | 0.001 | 0.005 | 0.093 | 2.5 | 0 | 0 | 0.036 | 0.4 | 0.003 | 0.008 | 0 | 0.18 | 0 | 0 | 0 | 0 | 21
January 8, 13, 19, 2015 NH3-N: Sample MS recovery failed, but LCS passed.
February 2, 2015 CN, Phenol: Aliquot holding time exceeded.
February 25, 2015 BOD5, CBOD5, T/X: Batch water blank failure.
March 1, 15, 2015 BOD5, CBOD5, T/X: Batch water blank failure.
March 5, 24, 2015 NH3-N: Sample MS recovery failed, but LCS passed.
March 19, 2015 S/X: Sample cancelled; non representative sample.
March 24, 2015 NO2+NO3-N: Sample MS recovery failed, but LCS passed.
April 6, 26, 2015 BOD5, CBOD5, T/X: Batch LCS failure.
April 9, 14, 2015 BOD5, CBOD5, T/X: Batch water blank failure.
April 19, 2015 NH3-N: Precision failure; retest did not confirm the value.
April 23, 28, 2015 NH3-N: Sample MS recovery failed, but LCS passed.
May 4, 2015 NH3-N: Sample MS recovery failed, but LCS passed.
May 7, 13, 2015 BOD5, CBOD5, T/X: Batch LCS failure.
May 7, 18, 21, 2015 NO2+NO3-N: Sample MS recovery failed, but LCS passed.
May 25, 2015 Phenol: Aliquot not thermally preserved.
June 1, 2015 Phenol: Aliquot not thermally preserved.
June 1, 2015 CN: Sample arrived in the lab insufficiently preserved.
June 7, 2015 TKN: Sample MS recovery failed, but LCS passed.
June 23, 2015 NH3-N: Sample MS recovery failed, but LCS passed.
July 2, 2015 VSS T/X: VSS greater than TSS.
July 2, 2015 NH3-N: Sample MS recovery failed, but LCS passed.
July 11, 2015 TKN: Sample MS recovery failed, but LCS passed.
July 14, 2015 TOC: Sample analyzed outside of holding time.
July 16, 22, 2015 BOD5, CBOD5, T/X: Batch water blank failure.
July 27, 2015 F T/X: Sample never arrived at laboratory.
July 30, 2015 BOD5, CBOD5, T/X: Batch LCS failure.
August 10, 2015 NH3-N, NO2+NO3-N: Sample MS recovery failed, but LCS passed.
August 16, 31, 2015 BOD5, CBOD5, T/X: Batch LCS failure.
August 24, 2015 CN T/X: Sample container broken in the lab.
September 4, 11 2015 TKN: Sample MS recovery failed, but LCS passed.
September 7, 2015 FOG: Precision failure.
September 17, 2015 BOD5, CBOD5, T/X: Batch LCS failure.
September 23, 2015 NH3-N: Sample MS recovery failed, but LCS passed.
September 28, 2015 FOG: Calibration of analytical balance was not verified.
October 7, 12, 14, 2015 TKN: Sample MS recovery failed, but LCS passed.
October 12, 31, 2015 NH3_N: Sample MS recovery failed, but LCS passed.
October 12, 2015 BOD5/CBOD5 T/X: Batch LCS failure.
November 4, 2015 BOD5/CBOD5 T/X: Batch LCS failure.
November 12, 2015 BOD5/CBOD5 T/X: Batch water blank failure.
November 16, 2015 CBOD5 T/X: CBOD>BOD.
November 18, 2015 BOD5 T/X: Improper dilutions used.
November 24, 2015 NH3_N: Sample MS recovery failed, but LCS passed.
December 19, 2015 TKN: Sample MS recovery failed, but LCS passed.
December 22, 2015 NO2+NO3: Sample MS recovery failed, but LCS passed.
December 17 BOD5/CBOD5 T/X: Batch water blank failure.
December 24, 28, 2015 BOD5/CBOD5 T/X: Batch LCS failure.
December 24, 26, 27, 28, 29 , 2015 TS, TVS: Sample/aliquot holding time exceeded.
December 30, 2015 CBOD5 T/X: Improper dilutions used.

## Lemont Raw 2016
| pH | BOD5 | CBOD5 | FOG | SS | VSS | TS | VTS | TKN | NH3-N | NO2-N + NO3-N | P-TOT | CN | Phenol | F | As | Ba | Cd | Cr | Cu | Fe | Fe-S | Pb | Mn | Hg | Ni | Se | Ag | Zn | Sb | Be | Tl | Cr+6 | TOC
Date |  | mg/L | mg/L | mg/L | mg/L | mg/L | mg/L | mg/L | mg/L | mg/L | mg/L | mg/L | mg/L | ug/L | mg/L | mg/l | mg/L | mg/L | mg/L | mg/L | mg/L | mg/L | mg/L | mg/L | ug/L | mg/L | mg/L | mg/L | mg/L | mg/L | mg/L | mg/L | ug/L | mg/L
2016-01-01 | 7.8 | N/S | N/S | N/S | 22 | 22 | 974 | 118 | 13 | 8.9 | <0.15 | 1.4 | N/S | N/S | N/S | N/S | N/S | N/S | N/S | N/S | N/S | N/S | N/S | N/S | N/S | N/S | N/S | N/S | N/S | N/S | N/S | N/S | N/S | N/S
2016-01-02 | 7.7 | N/S | N/S | N/S | 24 | 23 | 1020 | 114 | 13 | 9.3 | <0.15 | 1.5 | N/S | N/S | N/S | N/S | N/S | N/S | N/S | N/S | N/S | N/S | N/S | N/S | N/S | N/S | N/S | N/S | N/S | N/S | N/S | N/S | N/S | N/S
2016-01-03 | 7.8 | T/X | T/X | N/S | 44 | 42 | 1026 | 110 | 16 | 10.3 | <0.15 | 2.1 | N/S | N/S | N/S | N/S | N/S | N/S | N/S | N/S | N/S | N/S | N/S | N/S | N/S | N/S | N/S | N/S | N/S | N/S | N/S | N/S | N/S | N/S
2016-01-04 | 7.7 | T/X | T/X | 9 | 114 | 82 | 1026 | 160 | 17 | 9.2 | <0.15 | 2.5 | <0.005 | 30 | 0.6 | N/S | N/S | N/S | N/S | N/S | N/S | N/S | N/S | N/S | N/S | N/S | N/S | N/S | N/S | N/S | N/S | N/S | <6 | N/S
2016-01-05 | 7.8 | T/X | T/X | N/S | 90 | 64 | 1018 | 144 | 19 | 11.6 | <0.15 | 2.5 | N/S | N/S | N/S | <0.05 | 0.047 | <0.001 | <0.005 | 0.042 | 1 | 0.1 | <0.02 | 0.036 | <0.2 | <0.005 | <0.005 | <0.001 | 0.07 | <0.05 | <0.001 | <0.1 | N/S | 16
2016-01-06 | 7.7 | T/X | T/X | N/S | 108 | 74 | 1234 | 208 | 23 | 14.5 | 0.16 | 3.3 | N/S | N/S | N/S | N/S | N/S | N/S | N/S | N/S | N/S | N/S | N/S | N/S | N/S | N/S | N/S | N/S | N/S | N/S | N/S | N/S | N/S | N/S
2016-01-07 | 7.8 | T/X | T/X | N/S | 80 | 70 | 1194 | 192 | 22 | 14.5 | <0.15 | 3.4 | N/S | N/S | N/S | N/S | N/S | N/S | N/S | N/S | N/S | N/S | N/S | N/S | N/S | N/S | N/S | N/S | N/S | N/S | N/S | N/S | N/S | N/S
2016-01-08 | 7.7 | N/S | N/S | N/S | 72 | 53 | 910 | 122 | 14 | 8.7 | 0.7 | 2 | N/S | N/S | N/S | N/S | N/S | N/S | N/S | N/S | N/S | N/S | N/S | N/S | N/S | N/S | N/S | N/S | N/S | N/S | N/S | N/S | N/S | N/S
2016-01-09 | 7.7 | N/S | N/S | N/S | 33 | 29 | 820 | 90 | 10 | 6.6 | 0.82 | 1.3 | N/S | N/S | N/S | N/S | N/S | N/S | N/S | N/S | N/S | N/S | N/S | N/S | N/S | N/S | N/S | N/S | N/S | N/S | N/S | N/S | N/S | N/S
2016-01-10 | 7.6 | T/X | T/X | N/S | 32 | 31 | 986 | 132 | 14 | 8.8 | <0.15 | 1.8 | N/S | N/S | N/S | N/S | N/S | N/S | N/S | N/S | N/S | N/S | N/S | N/S | N/S | N/S | N/S | N/S | N/S | N/S | N/S | N/S | N/S | N/S
2016-01-11 | 7.8 | T/X | T/X | 9 | 35 | 29 | 1000 | 124 | 14 | 9.6 | 0.53 | 1.7 | <0.005 | 8 | 0.6 | N/S | N/S | N/S | N/S | N/S | N/S | N/S | N/S | N/S | N/S | N/S | N/S | N/S | N/S | N/S | N/S | N/S | <6 | N/S
2016-01-12 | 7.9 | 51 | 38 | N/S | 45 | 33 | 1228 | 166 | 16 | 10.5 | <0.15 | 2.1 | N/S | N/S | N/S | <0.05 | 0.045 | <0.001 | <0.005 | 0.025 | 0.3 | N/S | <0.02 | 0.022 | <0.2 | <0.005 | <0.005 | <0.001 | 0.03 | <0.05 | <0.001 | <0.1 | N/S | 11
2016-01-13 | 7.9 | T/X | T/X | N/S | 40 | 39 | 1264 | 228 | 18 | 13 | <0.15 | 2.2 | N/S | N/S | N/S | N/S | N/S | N/S | N/S | N/S | N/S | N/S | N/S | N/S | N/S | N/S | N/S | N/S | N/S | N/S | N/S | N/S | N/S | N/S
2016-01-14 | 7.9 | 53 | 36 | N/S | 38 | 32 | 1312 | 178 | 17 | 11.5 | <0.15 | 2.4 | N/S | N/S | N/S | N/S | N/S | N/S | N/S | N/S | N/S | N/S | N/S | N/S | N/S | N/S | N/S | N/S | N/S | N/S | N/S | N/S | N/S | N/S
2016-01-15 | 7.9 | N/S | N/S | N/S | 38 | 28 | 1356 | 130 | 15 | 10.3 | <0.15 | 2 | N/S | N/S | N/S | N/S | N/S | N/S | N/S | N/S | N/S | N/S | N/S | N/S | N/S | N/S | N/S | N/S | N/S | N/S | N/S | N/S | N/S | N/S
2016-01-16 | 7.9 | N/S | N/S | N/S | 22 | 22 | 1248 | 150 | 16 | 11.3 | <0.15 | 2.2 | N/S | N/S | N/S | N/S | N/S | N/S | N/S | N/S | N/S | N/S | N/S | N/S | N/S | N/S | N/S | N/S | N/S | N/S | N/S | N/S | N/S | N/S
2016-01-17 | 7.8 | 71 | 61 | N/S | 46 | 42 | 1328 | 196 | 24 | 13.3 | <0.15 | 1.6 | N/S | N/S | N/S | N/S | N/S | N/S | N/S | N/S | N/S | N/S | N/S | N/S | N/S | N/S | N/S | N/S | N/S | N/S | N/S | N/S | N/S | N/S
2016-01-18 | 7.7 | T/X | T/X | 14 | 58 | 50 | 1394 | 202 | 21 | 13.5 | <0.15 | 2.9 | <0.005 | 16 | 0.8 | N/S | N/S | N/S | N/S | N/S | N/S | N/S | N/S | N/S | N/S | N/S | N/S | N/S | N/S | N/S | N/S | N/S | T/X | N/S
2016-01-19 | 7.5 | 420 | 286 | N/S | 560 | 456 | 1758 | 594 | 44 | 16.6 | 0.19 | 7.3 | N/S | N/S | N/S | <0.05 | 0.086 | 0.002 | 0.01 | 0.129 | 3.3 | N/S | <0.02 | 0.061 | 0.2 | <0.005 | 0.012 | <0.001 | 0.26 | <0.05 | <0.001 | <0.1 | <6 | 76
2016-01-20 | 7.2 | T/X | T/X | N/S | 1520 | 910 | 2904 | 1142 | 101 | 18.3 | 0.24 | 18.6 | N/S | N/S | N/S | N/S | N/S | N/S | N/S | N/S | N/S | N/S | N/S | N/S | N/S | N/S | N/S | N/S | N/S | N/S | N/S | N/S | N/S | N/S
2016-01-21 | 7.6 | 230 | 140 | N/S | 344 | 288 | 1624 | 416 | 34 | 16.4 | <0.15 | 5 | S/X | N/S | N/S | N/S | N/S | N/S | N/S | N/S | N/S | N/S | N/S | N/S | N/S | N/S | N/S | N/S | N/S | N/S | N/S | N/S | N/S | N/S
2016-01-22 | 7.6 | N/S | N/S | N/S | 88 | 76 | 1382 | 226 | 27 | 16.6 | <0.15 | 3.6 | S/X | N/S | N/S | N/S | N/S | N/S | N/S | N/S | N/S | N/S | N/S | N/S | N/S | N/S | N/S | N/S | N/S | N/S | N/S | N/S | N/S | N/S
2016-01-23 | 7.2 | N/S | N/S | N/S | 3430 | 2910 | 4532 | 2861 | 115 | 16.7 | 0.29 | 19.4 | S/X | N/S | N/S | N/S | N/S | N/S | N/S | N/S | N/S | N/S | N/S | N/S | N/S | N/S | N/S | N/S | N/S | N/S | N/S | N/S | N/S | N/S
2016-01-24 | 7.7 | 175 | 148 | N/S | 182 | 142 | 1426 | 288 | 30 | 16.8 | 0.17 | 4.3 | S/X | N/S | N/S | N/S | N/S | N/S | N/S | N/S | N/S | N/S | N/S | N/S | N/S | N/S | N/S | N/S | N/S | N/S | N/S | N/S | N/S | N/S
2016-01-25 | 7.7 | 102 | 80 | 23 | 94 | 74 | 1404 | 218 | 24 | 13 | <0.15 | 3.6 | 0.006 | 19 | 0.9 | N/S | N/S | N/S | N/S | N/S | N/S | N/S | N/S | N/S | N/S | N/S | N/S | N/S | N/S | N/S | N/S | N/S | <6 | N/S
2016-01-26 | 7.6 | 101 | 74 | N/S | 120 | 90 | 1448 | 202 | 22 | 13.6 | <0.15 | 3.2 | N/S | N/S | N/S | <0.05 | 0.05 | 0.001 | 0.005 | 0.047 | 0.8 | N/S | <0.02 | 0.03 | <0.2 | <0.005 | 0.032 | 0.001 | 0.08 | <0.05 | <0.001 | <0.1 | N/S | 18
2016-01-27 | 7.8 | 142 | 80 | N/S | 142 | 110 | 1418 | 292 | 27 | 15.2 | 0.19 | 4 | N/S | N/S | N/S | N/S | N/S | N/S | N/S | N/S | N/S | N/S | N/S | N/S | N/S | N/S | N/S | N/S | N/S | N/S | N/S | N/S | N/S | N/S
2016-01-28 | 7.7 | 93 | 77 | N/S | 64 | 52 | 1256 | 176 | 22 | 17.5 | <0.15 | 3 | N/S | N/S | N/S | N/S | N/S | N/S | N/S | N/S | N/S | N/S | N/S | N/S | N/S | N/S | N/S | N/S | N/S | N/S | N/S | N/S | N/S | N/S
2016-01-29 | 7.7 | N/S | N/S | N/S | 156 | 128 | 1412 | 244 | 28 | 17.3 | <0.15 | 4.1 | N/S | N/S | N/S | N/S | N/S | N/S | N/S | N/S | N/S | N/S | N/S | N/S | N/S | N/S | N/S | N/S | N/S | N/S | N/S | N/S | N/S | N/S
2016-01-30 | 7.7 | N/S | N/S | N/S | 98 | 82 | 1422 | 228 | 28 | 18.2 | <0.15 | 4 | N/S | N/S | N/S | N/S | N/S | N/S | N/S | N/S | N/S | N/S | N/S | N/S | N/S | N/S | N/S | N/S | N/S | N/S | N/S | N/S | N/S | N/S
2016-01-31 | 7.7 | 102 | 89 | N/S | 27 | 23 | 1464 | 206 | 25 | 17.7 | <0.15 | 3.3 | N/S | N/S | N/S | N/S | N/S | N/S | N/S | N/S | N/S | N/S | N/S | N/S | N/S | N/S | N/S | N/S | N/S | N/S | N/S | N/S | N/S | N/S
2016-02-01 | 7.7 | 172 | 92 | 13 | 160 | 134 | 1622 | 284 | 32 | 17.3 | <0.15 | 4.6 | 0.006 | 39 | 0.9 | N/S | N/S | N/S | N/S | N/S | N/S | N/S | N/S | N/S | N/S | N/S | N/S | N/S | N/S | N/S | N/S | N/S | <6 | N/S
2016-02-02 | 7.7 | 149 | 93 | N/S | 196 | 150 | 1356 | 290 | 26 | 13.6 | <0.15 | 4.4 | N/S | N/S | N/S | <0.05 | 0.052 | 0.001 | <0.005 | 0.061 | 1.7 | 0.2 | <0.02 | 0.052 | <0.2 | <0.005 | <0.005 | 0.001 | 0.11 | <0.05 | <0.001 | <0.1 | N/S | 26
2016-02-03 | 7.7 | 94 | 63 | N/S | 118 | 92 | 1132 | 194 | 16 | 8.1 | 0.85 | 2.3 | N/S | N/S | N/S | N/S | N/S | N/S | N/S | N/S | N/S | N/S | N/S | N/S | N/S | N/S | N/S | N/S | N/S | N/S | N/S | N/S | N/S | N/S
2016-02-04 | 7.7 | 155 | 75 | N/S | 232 | 176 | 1348 | 300 | 28 | 11 | <0.15 | 4.3 | N/S | N/S | N/S | N/S | N/S | N/S | N/S | N/S | N/S | N/S | N/S | N/S | N/S | N/S | N/S | N/S | N/S | N/S | N/S | N/S | N/S | N/S
2016-02-05 | 7.7 | N/S | N/S | N/S | 56 | 44 | 1202 | 200 | 22 | 13.1 | <0.15 | 2.8 | N/S | N/S | N/S | N/S | N/S | N/S | N/S | N/S | N/S | N/S | N/S | N/S | N/S | N/S | N/S | N/S | N/S | N/S | N/S | N/S | N/S | N/S
2016-02-06 | 7.7 | N/S | N/S | N/S | 72 | 60 | 1252 | 218 | 24 | 13.5 | <0.15 | 3.2 | N/S | N/S | N/S | N/S | N/S | N/S | N/S | N/S | N/S | N/S | N/S | N/S | N/S | N/S | N/S | N/S | N/S | N/S | N/S | N/S | N/S | N/S
2016-02-07 | 7.8 | 119 | 83 | N/S | 90 | 74 | 1254 | 220 | 24 | 15.2 | 0.16 | 3.4 | N/S | N/S | N/S | N/S | N/S | N/S | N/S | N/S | N/S | N/S | N/S | N/S | N/S | N/S | N/S | N/S | N/S | N/S | N/S | N/S | N/S | N/S
2016-02-08 | 7.8 | 89 | 65 | 17 | 58 | 47 | 1256 | 200 | 22 | 14.6 | <0.15 | 3 | <0.005 | 14 | 0.8 | N/S | N/S | N/S | N/S | N/S | N/S | N/S | N/S | N/S | N/S | N/S | N/S | N/S | N/S | N/S | N/S | N/S | <6 | N/S
2016-02-09 | 7.8 | 72 | 53 | N/S | 76 | 60 | 1216 | 210 | 18 | 10.5 | <0.15 | 2.5 | N/S | N/S | N/S | <0.05 | 0.05 | <0.001 | <0.005 | 0.039 | 0.5 | N/S | <0.02 | 0.03 | <0.2 | <0.005 | <0.005 | <0.001 | 0.05 | <0.05 | <0.001 | <0.1 | N/S | 12
2016-02-10 | 7.7 | 86 | 70 | N/S | 52 | 46 | 1250 | 182 | 24 | 15.5 | <0.15 | 3 | N/S | N/S | N/S | N/S | N/S | N/S | N/S | N/S | N/S | N/S | N/S | N/S | N/S | N/S | N/S | N/S | N/S | N/S | N/S | N/S | N/S | N/S
2016-02-11 | 7.8 | 118 | 86 | N/S | 152 | 122 | 1416 | 254 | 28 | 14.4 | <0.15 | 4.2 | N/S | N/S | N/S | N/S | N/S | N/S | N/S | N/S | N/S | N/S | N/S | N/S | N/S | N/S | N/S | N/S | N/S | N/S | N/S | N/S | N/S | N/S
2016-02-12 | 7.7 | N/S | N/S | N/S | 86 | 70 | 1760 | 278 | 25 | 15 | <0.15 | 3.6 | N/S | N/S | N/S | N/S | N/S | N/S | N/S | N/S | N/S | N/S | N/S | N/S | N/S | N/S | N/S | N/S | N/S | N/S | N/S | N/S | N/S | N/S
2016-02-13 | 7.7 | N/S | N/S | N/S | 134 | 80 | 1440 | 222 | 27 | 16.4 | <0.15 | 3.8 | N/S | N/S | N/S | N/S | N/S | N/S | N/S | N/S | N/S | N/S | N/S | N/S | N/S | N/S | N/S | N/S | N/S | N/S | N/S | N/S | N/S | N/S
2016-02-14 | 7.7 | 113 | 80 | N/S | 96 | 82 | 1444 | 218 | 29 | 17.7 | <0.15 | 4 | N/S | N/S | N/S | N/S | N/S | N/S | N/S | N/S | N/S | N/S | N/S | N/S | N/S | N/S | N/S | N/S | N/S | N/S | N/S | N/S | N/S | N/S
2016-02-15 | 7.7 | 115 | 95 | 17 | 78 | 72 | 1672 | 266 | 27 | 16.6 | <0.15 | 3.9 | <0.005 | 30 | 1 | N/S | N/S | N/S | N/S | N/S | N/S | N/S | N/S | N/S | N/S | N/S | N/S | N/S | N/S | N/S | N/S | N/S | N/S | N/S
2016-02-16 | 6.9 | 1520 | 820 | N/S | 2930 | 2360 | 4622 | 2555 | 153 | 23.4 | 0.24 | 30.1 | N/S | N/S | N/S | <0.05 | 0.332 | 0.003 | 0.033 | 0.627 | 13.6 | N/S | <0.02 | 0.206 | 1.3 | 0.026 | <0.005 | 0.004 | 1.54 | <0.05 | <0.001 | <0.1 | <6 | 217
2016-02-17 | 7.5 | 340 | 252 | N/S | 750 | 520 | 2538 | 726 | 63 | 19.4 | 0.17 | 10 | N/S | N/S | N/S | N/S | N/S | N/S | N/S | N/S | N/S | N/S | N/S | N/S | N/S | N/S | N/S | N/S | N/S | N/S | N/S | N/S | N/S | N/S
2016-02-18 | 7.6 | 177 | 157 | N/S | 134 | 114 | 2150 | 294 | 30 | 18 | 1.99 | 4.7 | N/S | N/S | N/S | N/S | N/S | N/S | N/S | N/S | N/S | N/S | N/S | N/S | N/S | N/S | N/S | N/S | N/S | N/S | N/S | N/S | N/S | N/S
2016-02-19 | 7.2 | N/S | N/S | N/S | 2520 | 1810 | 4380 | 1918 | 102 | 16.9 | 0.25 | 20.8 | N/S | N/S | N/S | N/S | N/S | N/S | N/S | N/S | N/S | N/S | N/S | N/S | N/S | N/S | N/S | N/S | N/S | N/S | N/S | N/S | N/S | N/S
2016-02-20 | 7.2 | N/S | N/S | N/S | 1340 | 1080 | 3546 | 1355 | 65 | 15.5 | 0.22 | 11 | N/S | N/S | N/S | N/S | N/S | N/S | N/S | N/S | N/S | N/S | N/S | N/S | N/S | N/S | N/S | N/S | N/S | N/S | N/S | N/S | N/S | N/S
2016-02-21 | 7.6 | 147 | 121 | N/S | 126 | 104 | 1528 | 224 | 28 | 15.1 | 1.38 | 3.9 | N/S | N/S | N/S | N/S | N/S | N/S | N/S | N/S | N/S | N/S | N/S | N/S | N/S | N/S | N/S | N/S | N/S | N/S | N/S | N/S | N/S | N/S
2016-02-22 | 7.8 | 124 | 97 | 20 | 102 | 82 | 1564 | 244 | 29 | 16.8 | <0.15 | 3.7 | <0.005 | 35 | 1 | N/S | N/S | N/S | N/S | N/S | N/S | N/S | N/S | N/S | N/S | N/S | N/S | N/S | N/S | N/S | N/S | N/S | <6 | N/S
2016-02-23 | 7.8 | 122 | 91 | N/S | 136 | 120 | 1502 | 254 | 29 | 18.7 | 0.15 | 3.8 | N/S | N/S | N/S | <0.05 | 0.054 | 0.001 | <0.005 | 0.05 | 0.7 | N/S | <0.02 | 0.031 | <0.2 | <0.005 | <0.005 | <0.001 | 0.08 | <0.05 | <0.001 | <0.1 | N/S | 25
2016-02-24 | 7.7 | 139 | 111 | N/S | 138 | 110 | 1630 | 248 | 30 | 17.3 | <0.15 | 3.8 | N/S | N/S | N/S | N/S | N/S | N/S | N/S | N/S | N/S | N/S | N/S | N/S | N/S | N/S | N/S | N/S | N/S | N/S | N/S | N/S | N/S | N/S
2016-02-25 | 7.8 | 113 | 81 | N/S | 98 | 78 | 1632 | 250 | 26 | 15.6 | <0.15 | 3.5 | N/S | N/S | N/S | N/S | N/S | N/S | N/S | N/S | N/S | N/S | N/S | N/S | N/S | N/S | N/S | N/S | N/S | N/S | N/S | N/S | N/S | N/S
2016-02-26 | 7.7 | N/S | N/S | N/S | 76 | 62 | 1644 | 210 | 25 | 18.4 | <0.15 | 3.3 | N/S | N/S | N/S | N/S | N/S | N/S | N/S | N/S | N/S | N/S | N/S | N/S | N/S | N/S | N/S | N/S | N/S | N/S | N/S | N/S | N/S | N/S
2016-02-27 | 7.8 | N/S | N/S | N/S | 88 | 74 | 1432 | 202 | 29 | 19.2 | <0.15 | 3.8 | N/S | N/S | N/S | N/S | N/S | N/S | N/S | N/S | N/S | N/S | N/S | N/S | N/S | N/S | N/S | N/S | N/S | N/S | N/S | N/S | N/S | N/S
2016-02-28 | 7.7 | 127 | 104 | N/S | 98 | 90 | 1414 | 204 | 30 | 19.1 | <0.15 | 4.1 | N/S | N/S | N/S | N/S | N/S | N/S | N/S | N/S | N/S | N/S | N/S | N/S | N/S | N/S | N/S | N/S | N/S | N/S | N/S | N/S | N/S | N/S
2016-02-29 | 7.7 | 179 | 120 | 25 | 196 | 166 | 1570 | 350 | 32 | 19.5 | <0.15 | 4.5 | 0.005 | 62 | 1 | N/S | N/S | N/S | N/S | N/S | N/S | N/S | N/S | N/S | N/S | N/S | N/S | N/S | N/S | N/S | N/S | N/S | <6 | N/S
2016-03-01 | 7.7 | 180 | 123 | N/S | 194 | 162 | 1548 | 304 | 31 | 18.5 | <0.15 | 4.3 | N/S | N/S | N/S | <0.05 | 0.052 | <0.001 | 0.005 | 0.078 | 0.9 | 0.1 | <0.02 | 0.032 | <0.2 | <0.005 | <0.005 | 0.001 | 0.11 | <0.05 | <0.001 | <0.1 | N/S | 36
2016-03-02 | 7.7 | 146 | 102 | N/S | 154 | 128 | 1516 | 256 | 28 | 18.4 | <0.15 | 3.8 | N/S | N/S | N/S | N/S | N/S | N/S | N/S | N/S | N/S | N/S | N/S | N/S | N/S | N/S | N/S | N/S | N/S | N/S | N/S | N/S | N/S | N/S
2016-03-03 | 7.7 | 118 | 93 | N/S | 112 | 100 | 1850 | 224 | 27 | 18.6 | <0.15 | 3.5 | N/S | N/S | N/S | N/S | N/S | N/S | N/S | N/S | N/S | N/S | N/S | N/S | N/S | N/S | N/S | N/S | N/S | N/S | N/S | N/S | N/S | N/S
2016-03-04 | 7.6 | N/S | N/S | N/S | 288 | 240 | 1868 | 408 | 31 | 17.8 | <0.15 | 4.6 | N/S | N/S | N/S | N/S | N/S | N/S | N/S | N/S | N/S | N/S | N/S | N/S | N/S | N/S | N/S | N/S | N/S | N/S | N/S | N/S | N/S | N/S
2016-03-05 | 7.7 | N/S | N/S | N/S | 168 | 140 | 1702 | 290 | 30 | 17.3 | <0.15 | 4.1 | N/S | N/S | N/S | N/S | N/S | N/S | N/S | N/S | N/S | N/S | N/S | N/S | N/S | N/S | N/S | N/S | N/S | N/S | N/S | N/S | N/S | N/S
2016-03-06 | 7.8 | 122 | 97 | N/S | 126 | 104 | 1584 | 246 | 30 | 17.4 | <0.15 | 4 | N/S | N/S | N/S | N/S | N/S | N/S | N/S | N/S | N/S | N/S | N/S | N/S | N/S | N/S | N/S | N/S | N/S | N/S | N/S | N/S | N/S | N/S
2016-03-07 | 7.6 | 238 | 160 | 29 | 218 | 180 | 1644 | 344 | 34 | 18.9 | <0.15 | 4.9 | 0.005 | 72 | 1 | N/S | N/S | N/S | N/S | N/S | N/S | N/S | N/S | N/S | N/S | N/S | N/S | N/S | N/S | N/S | N/S | N/S | <6 | N/S
2016-03-08 | 7.7 | 175 | 117 | N/S | 240 | 192 | 1552 | 328 | 31 | 17.5 | <0.15 | 4.5 | N/S | N/S | N/S | <0.05 | 0.15 | 0.001 | 0.01 | 0.081 | 1.1 | N/S | <0.02 | 0.034 | 0.2 | <0.005 | <0.005 | <0.001 | 0.14 | <0.05 | <0.001 | <0.1 | N/S | 35
2016-03-09 | 7.8 | 146 | 98 | N/S | 160 | 136 | 1662 | 330 | 30 | 18.1 | <0.15 | 4 | N/S | N/S | N/S | N/S | N/S | N/S | N/S | N/S | N/S | N/S | N/S | N/S | N/S | N/S | N/S | N/S | N/S | N/S | N/S | N/S | N/S | N/S
2016-03-10 | 7.8 | 153 | 100 | N/S | 156 | 130 | 1566 | 268 | 30 | 18.5 | <0.15 | 4 | N/S | N/S | N/S | N/S | N/S | N/S | N/S | N/S | N/S | N/S | N/S | N/S | N/S | N/S | N/S | N/S | N/S | N/S | N/S | N/S | N/S | N/S
2016-03-11 | 7.8 | N/S | N/S | N/S | 124 | 102 | 1476 | 216 | 28 | 18.2 | <0.15 | 3.8 | N/S | N/S | N/S | N/S | N/S | N/S | N/S | N/S | N/S | N/S | N/S | N/S | N/S | N/S | N/S | N/S | N/S | N/S | N/S | N/S | N/S | N/S
2016-03-12 | 7.7 | N/S | N/S | N/S | 166 | 128 | 1410 | 218 | 28 | 16.4 | <0.15 | 4.2 | N/S | N/S | N/S | N/S | N/S | N/S | N/S | N/S | N/S | N/S | N/S | N/S | N/S | N/S | N/S | N/S | N/S | N/S | N/S | N/S | N/S | N/S
2016-03-13 | 7.4 | 413 | 214 | N/S | 830 | 600 | 1930 | 714 | 52 | 8.4 | <0.15 | 9.8 | N/S | N/S | N/S | N/S | N/S | N/S | N/S | N/S | N/S | N/S | N/S | N/S | N/S | N/S | N/S | N/S | N/S | N/S | N/S | N/S | N/S | N/S
2016-03-14 | 7.8 | 50 | 36 | 12 | 48 | 38 | 1190 | 166 | 11 | 6.3 | 2.11 | 1.4 | 0.009 | 10 | 0.4 | N/S | N/S | N/S | N/S | N/S | N/S | N/S | N/S | N/S | N/S | N/S | N/S | N/S | N/S | N/S | N/S | N/S | <6 | N/S
2016-03-15 | 7.9 | 109 | 64 | N/S | 144 | 88 | 1372 | 208 | 17 | 8.4 | 0.71 | 2.4 | N/S | N/S | N/S | <0.05 | 0.063 | 0.001 | 0.005 | 0.074 | 1.4 | N/S | <0.02 | 0.034 | <0.2 | <0.005 | <0.005 | <0.001 | 0.11 | <0.05 | <0.001 | <0.1 | N/S | 11
2016-03-16 | 7.7 | 112 | 75 | N/S | 172 | 128 | 1440 | 282 | 17 | 6.5 | 1.92 | 2.6 | N/S | N/S | N/S | N/S | N/S | N/S | N/S | N/S | N/S | N/S | N/S | N/S | N/S | N/S | N/S | N/S | N/S | N/S | N/S | N/S | N/S | N/S
2016-03-17 | 7.8 | 56 | 40 | N/S | 43 | 33 | 1298 | 154 | 15 | 9.5 | 1.61 | 1.9 | N/S | N/S | N/S | N/S | N/S | N/S | N/S | N/S | N/S | N/S | N/S | N/S | N/S | N/S | N/S | N/S | N/S | N/S | N/S | N/S | N/S | N/S
2016-03-18 | 7.8 | N/S | N/S | N/S | 44 | 16 | 1320 | 186 | 17 | 10.5 | 0.24 | 2.2 | N/S | N/S | N/S | N/S | N/S | N/S | N/S | N/S | N/S | N/S | N/S | N/S | N/S | N/S | N/S | N/S | N/S | N/S | N/S | N/S | N/S | N/S
2016-03-19 | 7.9 | N/S | N/S | N/S | 40 | 28 | 1256 | 172 | 19 | 12.6 | <0.15 | 2.4 | N/S | N/S | N/S | N/S | N/S | N/S | N/S | N/S | N/S | N/S | N/S | N/S | N/S | N/S | N/S | N/S | N/S | N/S | N/S | N/S | N/S | N/S
2016-03-20 | 7.9 | 63 | 41 | N/S | 40 | 32 | 1170 | 160 | 18 | 12.2 | <0.15 | 2.3 | N/S | N/S | N/S | N/S | N/S | N/S | N/S | N/S | N/S | N/S | N/S | N/S | N/S | N/S | N/S | N/S | N/S | N/S | N/S | N/S | N/S | N/S
2016-03-21 | 7.9 | 76 | 56 | 12 | 68 | 52 | 1206 | 172 | 20 | 12.9 | <0.15 | 2.6 | 0.008 | 26 | 0.7 | N/S | N/S | N/S | N/S | N/S | N/S | N/S | N/S | N/S | N/S | N/S | N/S | N/S | N/S | N/S | N/S | N/S | <6 | N/S
2016-03-22 | 7.9 | 69 | 57 | N/S | 40 | 32 | 1184 | 156 | 21 | 13.3 | <0.15 | 2.5 | N/S | N/S | N/S | <0.05 | 0.043 | <0.001 | <0.005 | 0.032 | 0.3 | N/S | <0.02 | 0.026 | <0.2 | <0.005 | <0.005 | <0.001 | 0.04 | <0.05 | <0.001 | <0.1 | N/S | 14
2016-03-23 | 7.8 | 88 | 63 | N/S | 82 | 56 | 1168 | 220 | 24 | 14.7 | 0.42 | 3.2 | N/S | N/S | N/S | N/S | N/S | N/S | N/S | N/S | N/S | N/S | N/S | N/S | N/S | N/S | N/S | N/S | N/S | N/S | N/S | N/S | N/S | N/S
2016-03-24 | 7.8 | 57 | 40 | N/S | 69 | 49 | 920 | 152 | 14 | 8.4 | 1.65 | 2 | N/S | N/S | N/S | N/S | N/S | N/S | N/S | N/S | N/S | N/S | N/S | N/S | N/S | N/S | N/S | N/S | N/S | N/S | N/S | N/S | N/S | N/S
2016-03-25 | 7.6 | N/S | N/S | N/S | 100 | 30 | 1020 | 166 | 15 | 6.3 | 0.8 | 2.1 | N/S | N/S | N/S | N/S | N/S | N/S | N/S | N/S | N/S | N/S | N/S | N/S | N/S | N/S | N/S | N/S | N/S | N/S | N/S | N/S | N/S | N/S
2016-03-26 | 7.7 | N/S | N/S | N/S | 20 | <4 | 1092 | 158 | 17 | 9.1 | 0.4 | 2.2 | N/S | N/S | N/S | N/S | N/S | N/S | N/S | N/S | N/S | N/S | N/S | N/S | N/S | N/S | N/S | N/S | N/S | N/S | N/S | N/S | N/S | N/S
2016-03-27 | 7.5 | 195 | 133 | N/S | 250 | 190 | 1338 | 328 | 26 | 12 | <0.15 | 4 | N/S | N/S | N/S | N/S | N/S | N/S | N/S | N/S | N/S | N/S | N/S | N/S | N/S | N/S | N/S | N/S | N/S | N/S | N/S | N/S | N/S | N/S
2016-03-28 | 7.7 | 143 | 98 | 178 | 180 | 144 | 1294 | 264 | 23 | 11.7 | <0.15 | 3.4 | 0.05 | 47 | 0.7 | N/S | N/S | N/S | N/S | N/S | N/S | N/S | N/S | N/S | N/S | N/S | N/S | N/S | N/S | N/S | N/S | N/S | <6 | N/S
2016-03-29 | 7.8 | 61 | 55 | N/S | 58 | 52 | 1190 | 174 | 16 | 10.4 | 1.02 | 2 | N/S | N/S | N/S | <0.05 | 0.049 | <0.001 | <0.005 | 0.03 | 0.4 | N/S | <0.02 | 0.024 | <0.2 | <0.005 | <0.005 | <0.001 | 0.04 | <0.05 | <0.001 | <0.1 | N/S | 13
2016-03-30 | 7.8 | 116 | 74 | N/S | 140 | 90 | 1136 | 204 | 19 | 10.8 | 0.63 | 2.8 | N/S | N/S | N/S | N/S | N/S | N/S | N/S | N/S | N/S | N/S | N/S | N/S | N/S | N/S | N/S | N/S | N/S | N/S | N/S | N/S | N/S | N/S
2016-03-31 | 7.5 | 204 | 153 | N/S | 460 | 290 | 1514 | 424 | 35 | 11.6 | 0.15 | 6.5 | N/S | N/S | N/S | N/S | N/S | N/S | N/S | N/S | N/S | N/S | N/S | N/S | N/S | N/S | N/S | N/S | N/S | N/S | N/S | N/S | N/S | N/S
2016-04-01 | 7.4 | N/S | N/S | N/S | 680 | 440 | 1710 | 570 | 41 | 11.5 | 0.35 | 8.2 | N/S | N/S | N/S | N/S | N/S | N/S | N/S | N/S | N/S | N/S | N/S | N/S | N/S | N/S | N/S | N/S | N/S | N/S | N/S | N/S | N/S | N/S
2016-04-02 | 7.8 | N/S | N/S | N/S | 44 | 36 | 1132 | 168 | 18 | 11.5 | 1.43 | 2.2 | N/S | N/S | N/S | N/S | N/S | N/S | N/S | N/S | N/S | N/S | N/S | N/S | N/S | N/S | N/S | N/S | N/S | N/S | N/S | N/S | N/S | N/S
2016-04-03 | 7.8 | 63 | 51 | N/S | 34 | 32 | 1172 | 172 | 18 | 12.5 | 2.28 | 2.3 | N/S | N/S | N/S | N/S | N/S | N/S | N/S | N/S | N/S | N/S | N/S | N/S | N/S | N/S | N/S | N/S | N/S | N/S | N/S | N/S | N/S | N/S
2016-04-04 | 7.8 | 72 | 53 | 14 | 38 | 24 | 1198 | 130 | 19 | 13.5 | 2.17 | 2.4 | <0.005 | 17 | 0.8 | N/S | N/S | N/S | N/S | N/S | N/S | N/S | N/S | N/S | N/S | N/S | N/S | N/S | N/S | N/S | N/S | N/S | <6 | N/S
2016-04-05 | 7.8 | 83 | 67 | N/S | 52 | 42 | 1196 | 170 | 23 | 16 | 1.16 | 2.7 | N/S | N/S | N/S | <0.05 | 0.048 | 0.002 | <0.005 | 0.078 | 0.4 | 0.1 | <0.02 | 0.03 | <0.2 | <0.005 | <0.005 | <0.001 | 0.07 | <0.05 | <0.001 | <0.1 | N/S | 27
2016-04-06 | 7.6 | 82 | 59 | N/S | 70 | 54 | 1138 | 202 | 19 | 12.4 | 1.24 | 2.6 | N/S | N/S | N/S | N/S | N/S | N/S | N/S | N/S | N/S | N/S | N/S | N/S | N/S | N/S | N/S | N/S | N/S | N/S | N/S | N/S | N/S | N/S
2016-04-07 | 7.7 | 98 | 54 | N/S | 116 | 76 | 1146 | 184 | 18 | 9.9 | 1.65 | 2.7 | N/S | N/S | N/S | N/S | N/S | N/S | N/S | N/S | N/S | N/S | N/S | N/S | N/S | N/S | N/S | N/S | N/S | N/S | N/S | N/S | N/S | N/S
2016-04-08 | 7.7 | N/S | N/S | N/S | 58 | 44 | 1094 | 162 | 17 | 11.2 | <0.15 | 2.1 | N/S | N/S | N/S | N/S | N/S | N/S | N/S | N/S | N/S | N/S | N/S | N/S | N/S | N/S | N/S | N/S | N/S | N/S | N/S | N/S | N/S | N/S
2016-04-09 | 7.6 | N/S | N/S | N/S | 324 | 256 | 1332 | 388 | 36 | 12.1 | 1.65 | 6.2 | N/S | N/S | N/S | N/S | N/S | N/S | N/S | N/S | N/S | N/S | N/S | N/S | N/S | N/S | N/S | N/S | N/S | N/S | N/S | N/S | N/S | N/S
2016-04-10 | 7.6 | 154 | 83 | N/S | 118 | 94 | 1248 | 244 | 25 | 14.5 | 1.67 | 3.5 | N/S | N/S | N/S | N/S | N/S | N/S | N/S | N/S | N/S | N/S | N/S | N/S | N/S | N/S | N/S | N/S | N/S | N/S | N/S | N/S | N/S | N/S
2016-04-11 | 7.6 | 98 | 63 | 12 | 44 | 36 | 1204 | 162 | 19 | 13.9 | 1.52 | 2.2 | <0.005 | 17 | 0.7 | N/S | N/S | N/S | N/S | N/S | N/S | N/S | N/S | N/S | N/S | N/S | N/S | N/S | N/S | N/S | N/S | N/S | <6 | N/S
2016-04-12 | 7.8 | 115 | 74 | N/S | 56 | 44 | 1160 | 186 | 22 | 15.2 | 1.57 | 2.7 | N/S | N/S | N/S | <0.05 | 0.043 | 0.003 | <0.005 | 0.049 | 0.4 | N/S | <0.02 | 0.03 | <0.2 | <0.005 | <0.005 | <0.001 | 0.05 | <0.05 | <0.001 | <0.1 | N/S | 19
2016-04-13 | 7.6 | T/X | T/X | N/S | 190 | 150 | 1412 | 342 | 34 | 15.8 | 0.98 | 5.4 | N/S | N/S | N/S | N/S | N/S | N/S | N/S | N/S | N/S | N/S | N/S | N/S | N/S | N/S | N/S | N/S | N/S | N/S | N/S | N/S | N/S | N/S
2016-04-14 | 7.6 | 380 | 210 | N/S | 400 | 270 | 1530 | 526 | 49 | 16.4 | 1.73 | 8.4 | N/S | N/S | N/S | N/S | N/S | N/S | N/S | N/S | N/S | N/S | N/S | N/S | N/S | N/S | N/S | N/S | N/S | N/S | N/S | N/S | N/S | N/S
2016-04-15 | 7.3 | N/S | N/S | N/S | 1100 | 960 | 2424 | 1191 | 94 | 20.9 | 0.42 | 17 | N/S | N/S | N/S | N/S | N/S | N/S | N/S | N/S | N/S | N/S | N/S | N/S | N/S | N/S | N/S | N/S | N/S | N/S | N/S | N/S | N/S | N/S
2016-04-16 | 7.4 | N/S | N/S | N/S | 700 | 660 | 1920 | 866 | 67 | 19.1 | 0.21 | 11.9 | N/S | N/S | N/S | N/S | N/S | N/S | N/S | N/S | N/S | N/S | N/S | N/S | N/S | N/S | N/S | N/S | N/S | N/S | N/S | N/S | N/S | N/S
2016-04-17 | 7.3 | S/X | 850 | N/S | 1690 | 1490 | 3130 | 1783 | 112 | 45.4 | 0.48 | 21.3 | N/S | N/S | N/S | N/S | N/S | N/S | N/S | N/S | N/S | N/S | N/S | N/S | N/S | N/S | N/S | N/S | N/S | N/S | N/S | N/S | N/S | N/S
2016-04-18 | 7.5 | 240 | 146 | 21 | 280 | 220 | 1760 | 474 | 33 | 17.3 | 0.89 | 5 | <0.005 | T/X | 0.8 | N/S | N/S | N/S | N/S | N/S | N/S | N/S | N/S | N/S | N/S | N/S | N/S | N/S | N/S | N/S | N/S | N/S | <6 | N/S
2016-04-19 | 7.6 | 119 | 102 | N/S | 108 | 94 | 1494 | 266 | 26 | 16.8 | 1.25 | 3.4 | N/S | N/S | N/S | <0.05 | 0.062 | 0.023 | <0.005 | 0.056 | 0.6 | N/S | <0.02 | 0.04 | <0.2 | <0.005 | <0.005 | <0.001 | 0.08 | <0.05 | <0.001 | <0.1 | N/S | 29
2016-04-20 | 7.7 | 108 | 69 | N/S | 84 | 82 | 988 | 200 | 22 | 14.6 | 1.65 | 2.8 | N/S | N/S | N/S | N/S | N/S | N/S | N/S | N/S | N/S | N/S | N/S | N/S | N/S | N/S | N/S | N/S | N/S | N/S | N/S | N/S | N/S | N/S
2016-04-21 | 7.7 | 69 | 65 | N/S | 39 | 27 | 1452 | 238 | 20 | 14.2 | 2.11 | 2.4 | N/S | N/S | N/S | N/S | N/S | N/S | N/S | N/S | N/S | N/S | N/S | N/S | N/S | N/S | N/S | N/S | N/S | N/S | N/S | N/S | N/S | N/S
2016-04-22 | 7.5 | N/S | N/S | N/S | 70 | 56 | 2000 | 320 | 23 | 15.3 | <0.15 | 3 | N/S | N/S | N/S | N/S | N/S | N/S | N/S | N/S | N/S | N/S | N/S | N/S | N/S | N/S | N/S | N/S | N/S | N/S | N/S | N/S | N/S | N/S
2016-04-23 | 7.6 | N/S | N/S | N/S | 64 | 56 | 1356 | 184 | 24 | 16.5 | <0.15 | 3 | N/S | N/S | N/S | N/S | N/S | N/S | N/S | N/S | N/S | N/S | N/S | N/S | N/S | N/S | N/S | N/S | N/S | N/S | N/S | N/S | N/S | N/S
2016-04-24 | 7.6 | 110 | 103 | N/S | 72 | 62 | 1524 | 206 | 27 | 18.8 | 1.69 | 3.3 | N/S | N/S | N/S | N/S | N/S | N/S | N/S | N/S | N/S | N/S | N/S | N/S | N/S | N/S | N/S | N/S | N/S | N/S | N/S | N/S | N/S | N/S
2016-04-25 | 7.7 | 165 | 144 | 19 | 120 | 106 | 1792 | 302 | 31 | 18.4 | 1.54 | 4 | <0.005 | 92 | 1 | N/S | N/S | N/S | N/S | N/S | N/S | N/S | N/S | N/S | N/S | N/S | N/S | N/S | N/S | N/S | N/S | N/S | <6 | N/S
2016-04-26 | 7.7 | 150 | 119 | N/S | 140 | 116 | 1610 | 256 | 38 | 23 | 0.64 | 5 | N/S | N/S | N/S | <0.05 | 0.056 | 0.007 | <0.005 | 0.073 | 0.8 | N/S | <0.02 | 0.039 | <0.2 | <0.005 | <0.005 | <0.001 | 0.11 | <0.05 | <0.001 | <0.1 | N/S | 39
2016-04-27 | 7.7 | 129 | 101 | N/S | 122 | 92 | 1318 | 212 | 29 | 17.6 | <0.15 | 3.9 | N/S | N/S | N/S | N/S | N/S | N/S | N/S | N/S | N/S | N/S | N/S | N/S | N/S | N/S | N/S | N/S | N/S | N/S | N/S | N/S | N/S | N/S
2016-04-28 | 7.7 | 74 | 66 | N/S | 60 | 42 | 1322 | 190 | 21 | 13.5 | 0.51 | 2.6 | N/S | N/S | N/S | N/S | N/S | N/S | N/S | N/S | N/S | N/S | N/S | N/S | N/S | N/S | N/S | N/S | N/S | N/S | N/S | N/S | N/S | N/S
2016-04-29 | 7.8 | N/S | N/S | N/S | 96 | 68 | 1256 | 186 | 25 | 16.4 | <0.15 | 3 | N/S | N/S | N/S | N/S | N/S | N/S | N/S | N/S | N/S | N/S | N/S | N/S | N/S | N/S | N/S | N/S | N/S | N/S | N/S | N/S | N/S | N/S
2016-04-30 | 7.6 | N/S | N/S | N/S | 92 | 68 | 1050 | 162 | 18 | 11.8 | 0.38 | 2.3 | N/S | N/S | N/S | N/S | N/S | N/S | N/S | N/S | N/S | N/S | N/S | N/S | N/S | N/S | N/S | N/S | N/S | N/S | N/S | N/S | N/S | N/S
2016-05-01 | 7.8 | 53 | 49 | N/S | 58 | 40 | 944 | 134 | 16 | 10 | 0.98 | 1.79 | N/S | N/S | N/S | N/S | N/S | N/S | N/S | N/S | N/S | N/S | N/S | N/S | N/S | N/S | N/S | N/S | N/S | N/S | N/S | N/S | N/S | N/S
2016-05-02 | 7.8 | 50 | 47 | 15 | 48 | 38 | 922 | 134 | 15 | 9.6 | 0.9 | 1.68 | 0.005 | 8 | 0.6 | N/S | N/S | N/S | N/S | N/S | N/S | N/S | N/S | N/S | N/S | N/S | N/S | N/S | N/S | N/S | N/S | N/S | <6 | N/S
2016-05-03 | 7.8 | 60 | 61 | N/S | 40 | 32 | 948 | 134 | 18 | 11.1 | 0.81 | 2.26 | N/S | N/S | N/S | <0.05 | 0.04 | 0.001 | <0.005 | 0.028 | 0.4 | 0.1 | <0.02 | 0.026 | <0.2 | <0.005 | <0.005 | <0.001 | 0.04 | <0.05 | <0.001 | <0.1 | N/S | 13
2016-05-04 | 7.8 | 58 | 52 | N/S | 38 | 34 | 970 | 148 | 17 | 11.6 | 1.26 | 1.97 | N/S | N/S | N/S | N/S | N/S | N/S | N/S | N/S | N/S | N/S | N/S | N/S | N/S | N/S | N/S | N/S | N/S | N/S | N/S | N/S | N/S | N/S
2016-05-05 | 7.9 | 60 | 51 | N/S | 42 | 35 | 1114 | 174 | 19 | 13.1 | 1.71 | 2.37 | N/S | N/S | N/S | N/S | N/S | N/S | N/S | N/S | N/S | N/S | N/S | N/S | N/S | N/S | N/S | N/S | N/S | N/S | N/S | N/S | N/S | N/S
2016-05-06 | 7.8 | N/S | N/S | N/S | 42 | 36 | 1206 | 184 | 21 | 14.6 | <0.15 | 2.67 | N/S | N/S | N/S | N/S | N/S | N/S | N/S | N/S | N/S | N/S | N/S | N/S | N/S | N/S | N/S | N/S | N/S | N/S | N/S | N/S | N/S | N/S
2016-05-07 | 7.8 | N/S | N/S | N/S | 38 | 32 | 1162 | 168 | 25 | 17.1 | <0.15 | 3.21 | N/S | N/S | N/S | N/S | N/S | N/S | N/S | N/S | N/S | N/S | N/S | N/S | N/S | N/S | N/S | N/S | N/S | N/S | N/S | N/S | N/S | N/S
2016-05-08 | 7.8 | 96 | 87 | N/S | 74 | 58 | 1218 | 188 | 26 | 18.8 | 0.69 | 3.53 | N/S | N/S | N/S | N/S | N/S | N/S | N/S | N/S | N/S | N/S | N/S | N/S | N/S | N/S | N/S | N/S | N/S | N/S | N/S | N/S | N/S | N/S
2016-05-09 | 7.8 | 102 | 81 | 10 | 94 | 74 | 1130 | 200 | 25 | 15.8 | 1.27 | 3.41 | <0.005 | 19 | 0.8 | N/S | N/S | N/S | N/S | N/S | N/S | N/S | N/S | N/S | N/S | N/S | N/S | N/S | N/S | N/S | N/S | N/S | <6 | N/S
2016-05-10 | 7.8 | 58 | 51 | N/S | 66 | 42 | 780 | 138 | 13 | 7.3 | 1.67 | 1.74 | N/S | N/S | N/S | <0.05 | 0.035 | <0.001 | <0.005 | 0.031 | 0.6 | N/S | <0.02 | 0.023 | <0.2 | <0.005 | 0.014 | <0.001 | 0.05 | <0.05 | <0.001 | <0.1 | N/S | 11
2016-05-11 | 7.9 | 57 | 39 | N/S | 52 | 38 | 870 | 172 | 12 | 6.4 | 2.21 | 1.6 | N/S | N/S | N/S | N/S | N/S | N/S | N/S | N/S | N/S | N/S | N/S | N/S | N/S | N/S | N/S | N/S | N/S | N/S | N/S | N/S | N/S | N/S
2016-05-12 | 7.8 | 68 | 58 | N/S | 50 | 36 | 960 | 164 | 15 | 8.2 | 1.48 | 2.3 | N/S | N/S | N/S | N/S | N/S | N/S | N/S | N/S | N/S | N/S | N/S | N/S | N/S | N/S | N/S | N/S | N/S | N/S | N/S | N/S | N/S | N/S
2016-05-13 | 7.8 | N/S | N/S | N/S | 62 | 56 | 906 | 122 | 13 | 7.2 | 2.07 | 1.91 | N/S | N/S | N/S | N/S | N/S | N/S | N/S | N/S | N/S | N/S | N/S | N/S | N/S | N/S | N/S | N/S | N/S | N/S | N/S | N/S | N/S | N/S
2016-05-14 | 7.8 | N/S | N/S | N/S | 43 | 34 | 840 | 116 | 13 | 8.5 | 1.84 | 1.68 | N/S | N/S | N/S | N/S | N/S | N/S | N/S | N/S | N/S | N/S | N/S | N/S | N/S | N/S | N/S | N/S | N/S | N/S | N/S | N/S | N/S | N/S
2016-05-15 | 7.9 | 44 | 33 | N/S | 62 | 60 | 908 | 132 | 13 | 8.5 | 1.91 | 1.72 | N/S | N/S | N/S | N/S | N/S | N/S | N/S | N/S | N/S | N/S | N/S | N/S | N/S | N/S | N/S | N/S | N/S | N/S | N/S | N/S | N/S | N/S
2016-05-16 | 7.9 | 51 | 38 | 9 | 36 | 30 | 890 | 124 | 14 | 9.6 | 1.77 | 1.82 | <0.005 | 7 | 0.7 | N/S | N/S | N/S | N/S | N/S | N/S | N/S | N/S | N/S | N/S | N/S | N/S | N/S | N/S | N/S | N/S | N/S | 8 | N/S
2016-05-17 | 7.9 | T/X | T/X | N/S | 32 | 28 | 1080 | 144 | 19 | 12.2 | 1.97 | 2.41 | N/S | N/S | N/S | <0.05 | 0.047 | <0.001 | <0.005 | 0.031 | 0.4 | N/S | <0.02 | 0.028 | <0.2 | <0.005 | 0.041 | <0.001 | 0.04 | <0.05 | <0.001 | <0.1 | N/S | 18
2016-05-18 | 7.9 | 93 | 69 | N/S | 88 | 48 | 1168 | 194 | 22 | 13.6 | 1.32 | 3.2 | N/S | N/S | N/S | N/S | N/S | N/S | N/S | N/S | N/S | N/S | N/S | N/S | N/S | N/S | N/S | N/S | N/S | N/S | N/S | N/S | N/S | N/S
2016-05-19 | 7.7 | T/X | T/X | N/S | 120 | 70 | 1218 | 192 | 24 | 14.8 | 1.61 | 3.3 | N/S | N/S | N/S | N/S | N/S | N/S | N/S | N/S | N/S | N/S | N/S | N/S | N/S | N/S | N/S | N/S | N/S | N/S | N/S | N/S | N/S | N/S
2016-05-20 | 7.8 | N/S | N/S | N/S | 66 | 46 | 1314 | 264 | 22 | 15.3 | <0.15 | 3.07 | N/S | N/S | N/S | N/S | N/S | N/S | N/S | N/S | N/S | N/S | N/S | N/S | N/S | N/S | N/S | N/S | N/S | N/S | N/S | N/S | N/S | N/S
2016-05-21 | 7.7 | N/S | N/S | N/S | 68 | 48 | 1320 | 264 | 24 | 16.6 | <0.15 | 3.36 | N/S | N/S | N/S | N/S | N/S | N/S | N/S | N/S | N/S | N/S | N/S | N/S | N/S | N/S | N/S | N/S | N/S | N/S | N/S | N/S | N/S | N/S
2016-05-22 | 7.7 | 133 | 106 | N/S | 80 | 66 | 1438 | 274 | 26 | 17.4 | <0.15 | 3.84 | N/S | N/S | N/S | N/S | N/S | N/S | N/S | N/S | N/S | N/S | N/S | N/S | N/S | N/S | N/S | N/S | N/S | N/S | N/S | N/S | N/S | N/S
2016-05-23 | 7.7 | T/X | T/X | 19 | 130 | 102 | 1522 | 310 | 28 | 16.9 | 0.2 | 4.13 | <0.005 | 37 | 1 | N/S | N/S | N/S | N/S | N/S | N/S | N/S | N/S | N/S | N/S | N/S | N/S | N/S | N/S | N/S | N/S | N/S | N/S | N/S
2016-05-24 | 7.8 | T/X | T/X | N/S | 74 | 60 | 1460 | 244 | 51 | 16.6 | 0.3 | 7.31 | N/S | N/S | N/S | <0.05 | 0.058 | <0.001 | <0.005 | 0.044 | 0.6 | N/S | <0.02 | 0.038 | <0.2 | <0.005 | 0.027 | <0.001 | 0.07 | <0.05 | <0.001 | <0.1 | N/S | 25
2016-05-25 | 7.7 | 110 | 91 | N/S | 108 | 82 | 1300 | 236 | 24 | 14.1 | 0.36 | 3.69 | N/S | N/S | N/S | N/S | N/S | N/S | N/S | N/S | N/S | N/S | N/S | N/S | N/S | N/S | N/S | N/S | N/S | N/S | N/S | N/S | N/S | N/S
2016-05-26 | 7.8 | 71 | 68 | N/S | 42 | 34 | 802 | 242 | 19 | 14 | 0.27 | 2.71 | N/S | N/S | N/S | N/S | N/S | N/S | N/S | N/S | N/S | N/S | N/S | N/S | N/S | N/S | N/S | N/S | N/S | N/S | N/S | N/S | <6 | N/S
2016-05-27 | 7.7 | N/S | N/S | N/S | 84 | 70 | 1278 | 228 | 23 | 15.4 | <0.15 | 3.22 | N/S | N/S | N/S | N/S | N/S | N/S | N/S | N/S | N/S | N/S | N/S | N/S | N/S | N/S | N/S | N/S | N/S | N/S | N/S | N/S | N/S | N/S
2016-05-28 | 7.7 | N/S | N/S | N/S | 72 | 48 | 1234 | 220 | 23 | 15.3 | <0.15 | 3.3 | N/S | N/S | N/S | N/S | N/S | N/S | N/S | N/S | N/S | N/S | N/S | N/S | N/S | N/S | N/S | N/S | N/S | N/S | N/S | N/S | N/S | N/S
2016-05-29 | 7.8 | 101 | 94 | N/S | 50 | 44 | 1216 | 200 | 24 | 15.6 | 0.33 | 3.22 | N/S | N/S | N/S | N/S | N/S | N/S | N/S | N/S | N/S | N/S | N/S | N/S | N/S | N/S | N/S | N/S | N/S | N/S | N/S | N/S | N/S | N/S
2016-05-30 | 7.7 | 127 | 106 | 18 | 39 | 35 | 1332 | 252 | 28 | 16.9 | <0.15 | 3.84 | <0.005 | 51 | 0.9 | N/S | N/S | N/S | N/S | N/S | N/S | N/S | N/S | N/S | N/S | N/S | N/S | N/S | N/S | N/S | N/S | N/S | N/S | N/S
2016-05-31 | 7.7 | 160 | 110 | N/S | 96 | 76 | 1126 | 242 | 23 | 13.5 | 0.17 | 3.41 | N/S | N/S | N/S | <0.05 | 0.058 | <0.001 | <0.005 | 0.066 | 0.9 | N/S | <0.02 | 0.046 | <0.2 | <0.005 | 0.019 | 0.001 | 0.1 | <0.05 | <0.001 | <0.1 | <6 | 30
2016-06-01 | 7.6 | T/X | T/X | N/S | 52 | 44 | 938 | 154 | 15 | 8.2 | 0.75 | 2.11 | N/S | N/S | N/S | N/S | N/S | N/S | N/S | N/S | N/S | N/S | N/S | N/S | N/S | N/S | N/S | N/S | N/S | N/S | N/S | N/S | N/S | N/S
2016-06-02 | 7.7 | 106 | 74 | N/S | 64 | 54 | 1058 | 186 | 19 | 10.8 | 0.96 | 2.56 | N/S | N/S | N/S | N/S | N/S | N/S | N/S | N/S | N/S | N/S | N/S | N/S | N/S | N/S | N/S | N/S | N/S | N/S | N/S | N/S | N/S | N/S
2016-06-03 | 7.7 | N/S | N/S | N/S | 78 | 70 | 1134 | 184 | 22 | 13 | 0.16 | 2.98 | N/S | N/S | N/S | N/S | N/S | N/S | N/S | N/S | N/S | N/S | N/S | N/S | N/S | N/S | N/S | N/S | N/S | N/S | N/S | N/S | N/S | N/S
2016-06-04 | 7.7 | N/S | N/S | N/S | 78 | 68 | 1126 | 200 | 24 | 14.3 | 0.2 | 3.32 | N/S | N/S | N/S | N/S | N/S | N/S | N/S | N/S | N/S | N/S | N/S | N/S | N/S | N/S | N/S | N/S | N/S | N/S | N/S | N/S | N/S | N/S
2016-06-05 | 7.7 | T/X | T/X | N/S | 86 | 82 | 1148 | 192 | 26 | 16.2 | 0.42 | 3.6 | N/S | N/S | N/S | N/S | N/S | N/S | N/S | N/S | N/S | N/S | N/S | N/S | N/S | N/S | N/S | N/S | N/S | N/S | N/S | N/S | N/S | N/S
2016-06-06 | 7.8 | 120 | 110 | 20 | 62 | 48 | 1212 | 278 | 26 | 15.3 | 0.2 | 3.67 | 0.006 | 37 | 1 | N/S | N/S | N/S | N/S | N/S | N/S | N/S | N/S | N/S | N/S | N/S | N/S | N/S | N/S | N/S | N/S | N/S | 7 | N/S
2016-06-07 | 7.7 | 175 | 122 | N/S | 110 | 96 | 1264 | 256 | 30 | 16.2 | 1.41 | 4.81 | N/S | N/S | N/S | <0.05 | 0.06 | <0.001 | <0.005 | 0.054 | 1 | 0.2 | <0.02 | 0.057 | <0.2 | <0.005 | 0 | <0.001 | 0.12 | <0.05 | <0.001 | <0.1 | N/S | 38
2016-06-08 | 7.7 | T/X | T/X | N/S | 78 | 68 | 1172 | 240 | 26 | 16.1 | 1.13 | 4.05 | N/S | N/S | N/S | N/S | N/S | N/S | N/S | N/S | N/S | N/S | N/S | N/S | N/S | N/S | N/S | N/S | N/S | N/S | N/S | N/S | N/S | N/S
2016-06-09 | 7.7 | 178 | 142 | N/S | 118 | 96 | 1184 | 308 | 31 | 17 | 0.37 | 4.88 | N/S | N/S | N/S | N/S | N/S | N/S | N/S | N/S | N/S | N/S | N/S | N/S | N/S | N/S | N/S | N/S | N/S | N/S | N/S | N/S | N/S | N/S
2016-06-10 | 7.5 | N/S | N/S | N/S | 92 | 76 | 1140 | 222 | 27 | 15.3 | <0.15 | 4.23 | N/S | N/S | N/S | N/S | N/S | N/S | N/S | N/S | N/S | N/S | N/S | N/S | N/S | N/S | N/S | N/S | N/S | N/S | N/S | N/S | N/S | N/S
2016-06-11 | 7.6 | N/S | N/S | N/S | 106 | 92 | 1184 | 232 | 28 | 15.5 | <0.15 | 4.37 | N/S | N/S | N/S | N/S | N/S | N/S | N/S | N/S | N/S | N/S | N/S | N/S | N/S | N/S | N/S | N/S | N/S | N/S | N/S | N/S | N/S | N/S
2016-06-12 | 7.5 | 254 | 249 | N/S | 144 | 114 | 1644 | 438 | 38 | 18.2 | 0.17 | 6.03 | N/S | N/S | N/S | N/S | N/S | N/S | N/S | N/S | N/S | N/S | N/S | N/S | N/S | N/S | N/S | N/S | N/S | N/S | N/S | N/S | N/S | N/S
2016-06-13 | 7.7 | 126 | 104 | 38 | 56 | 48 | 1188 | 190 | 27 | 17.9 | <0.15 | 3.96 | T/X | 20 | 1 | N/S | N/S | N/S | N/S | N/S | N/S | N/S | N/S | N/S | N/S | N/S | N/S | N/S | N/S | N/S | N/S | N/S | <6 | N/S
2016-06-14 | 7.7 | 179 | 120 | N/S | 150 | 120 | 1122 | 300 | 28 | 16.6 | <0.15 | 4.37 | N/S | N/S | N/S | <0.05 | 0.053 | <0.001 | <0.005 | 0.07 | 0.9 | N/S | <0.02 | 0.045 | <0.2 | <0.005 | 0.008 | <0.001 | 0.12 | <0.05 | <0.001 | <0.1 | N/S | 38
2016-06-15 | 7.8 | 342 | 103 | N/S | 150 | 134 | 928 | 258 | 22 | 11.8 | 0.95 | 3.59 | N/S | N/S | N/S | N/S | N/S | N/S | N/S | N/S | N/S | N/S | N/S | N/S | N/S | N/S | N/S | N/S | N/S | N/S | N/S | N/S | N/S | N/S
2016-06-16 | 7.8 | 95 | 81 | N/S | 76 | 64 | 968 | 192 | 22 | 13.3 | 0.3 | 3.32 | N/S | N/S | N/S | N/S | N/S | N/S | N/S | N/S | N/S | N/S | N/S | N/S | N/S | N/S | N/S | N/S | N/S | N/S | N/S | N/S | N/S | N/S
2016-06-17 | 7.7 | N/S | N/S | N/S | 76 | 62 | 1022 | 200 | 24 | 14.9 | <0.15 | 3.72 | N/S | N/S | N/S | N/S | N/S | N/S | N/S | N/S | N/S | N/S | N/S | N/S | N/S | N/S | N/S | N/S | N/S | N/S | N/S | N/S | N/S | N/S
2016-06-18 | 7.8 | N/S | N/S | N/S | 48 | 46 | 1186 | 238 | 25 | 16.2 | <0.15 | 4.06 | N/S | N/S | N/S | N/S | N/S | N/S | N/S | N/S | N/S | N/S | N/S | N/S | N/S | N/S | N/S | N/S | N/S | N/S | N/S | N/S | N/S | N/S
2016-06-19 | 7.7 | 108 | 93 | N/S | 98 | 76 | 1488 | 290 | 30 | 18 | <0.15 | 4.64 | N/S | N/S | N/S | N/S | N/S | N/S | N/S | N/S | N/S | N/S | N/S | N/S | N/S | N/S | N/S | N/S | N/S | N/S | N/S | N/S | N/S | N/S
2016-06-20 | 7.8 | 106 | 95 | 21 | 84 | 68 | 1284 | 244 | 30 | 18.1 | <0.15 | 4.65 | 0.006 | 34 | 0.9 | N/S | N/S | N/S | N/S | N/S | N/S | N/S | N/S | N/S | N/S | N/S | N/S | N/S | N/S | N/S | N/S | N/S | <6 | N/S
2016-06-21 | 7.7 | 215 | 208 | N/S | 376 | 312 | 1924 | 570 | 41 | 19.7 | 0.15 | 7.16 | N/S | N/S | N/S | <0.05 | 0.098 | 0.026 | <0.005 | 0.161 | 1.6 | N/S | <0.02 | 0.051 | 0.2 | <0.005 | 0.008 | 0.001 | 0.32 | <0.05 | <0.001 | <0.1 | N/S | 57
2016-06-22 | 7.6 | T/X | T/X | N/S | 904 | 544 | 2178 | 818 | 52 | 16 | 1.68 | 9.38 | N/S | N/S | N/S | N/S | N/S | N/S | N/S | N/S | N/S | N/S | N/S | N/S | N/S | N/S | N/S | N/S | N/S | N/S | N/S | N/S | N/S | N/S
2016-06-23 | 7.8 | 107 | 97 | N/S | 106 | 92 | 1366 | 282 | 25 | 14 | 0.15 | 3.7 | N/S | N/S | N/S | N/S | N/S | N/S | N/S | N/S | N/S | N/S | N/S | N/S | N/S | N/S | N/S | N/S | N/S | N/S | N/S | N/S | N/S | N/S
2016-06-24 | 7.8 | N/S | N/S | N/S | 98 | 78 | 1272 | 198 | 25 | 15.2 | <0.15 | 3.73 | N/S | N/S | N/S | N/S | N/S | N/S | N/S | N/S | N/S | N/S | N/S | N/S | N/S | N/S | N/S | N/S | N/S | N/S | N/S | N/S | N/S | N/S
2016-06-25 | 7.8 | N/S | N/S | N/S | 96 | 68 | 1338 | 278 | 25 | 14.2 | <0.15 | 3.94 | N/S | N/S | N/S | N/S | N/S | N/S | N/S | N/S | N/S | N/S | N/S | N/S | N/S | N/S | N/S | N/S | N/S | N/S | N/S | N/S | N/S | N/S
2016-06-26 | 7.8 | 88 | 78 | N/S | 86 | 68 | 1680 | 352 | 26 | 16 | <0.15 | 3.95 | N/S | N/S | N/S | N/S | N/S | N/S | N/S | N/S | N/S | N/S | N/S | N/S | N/S | N/S | N/S | N/S | N/S | N/S | N/S | N/S | N/S | N/S
2016-06-27 | 7.8 | 79 | 69 | 27 | 90 | 66 | 1272 | 234 | 25 | 15 | <0.15 | 3.48 | 0.007 | 18 | 1 | N/S | N/S | N/S | N/S | N/S | N/S | N/S | N/S | N/S | N/S | N/S | N/S | N/S | N/S | N/S | N/S | N/S | <6 | N/S
2016-06-28 | 7.8 | 56 | 53 | N/S | 48 | 36 | 1482 | 224 | 24 | 16 | <0.15 | 3.25 | N/S | N/S | N/S | <0.05 | 0.053 | 0.01 | <0.005 | 0.037 | 0.3 | N/S | <0.02 | 0.029 | <0.2 | <0.005 | 0.007 | <0.001 | 0.06 | <0.05 | <0.001 | <0.1 | N/S | 13
2016-06-29 | 7.8 | 94 | 74 | N/S | 108 | 104 | 1558 | 310 | 27 | 17.5 | <0.15 | 4.09 | N/S | N/S | N/S | N/S | N/S | N/S | N/S | N/S | N/S | N/S | N/S | N/S | N/S | N/S | N/S | N/S | N/S | N/S | N/S | N/S | N/S | N/S
2016-06-30 | 7.7 | 103 | 72 | N/S | 64 | 54 | 1540 | 320 | 26 | 17.8 | <0.15 | 4.07 | N/S | N/S | N/S | N/S | N/S | N/S | N/S | N/S | N/S | N/S | N/S | N/S | N/S | N/S | N/S | N/S | N/S | N/S | N/S | N/S | N/S | N/S
2016-07-01 | 7.8 | N/S | N/S | N/S | 92 | 80 | 1568 | 320 | 27 | 18 | <0.15 | 4.1 | N/S | N/S | N/S | N/S | N/S | N/S | N/S | N/S | N/S | N/S | N/S | N/S | N/S | N/S | N/S | N/S | N/S | N/S | N/S | N/S | N/S | N/S
2016-07-02 | 7.7 | N/S | N/S | N/S | 252 | 208 | 2036 | 518 | 33 | 19 | <0.15 | 5.56 | N/S | N/S | N/S | N/S | N/S | N/S | N/S | N/S | N/S | N/S | N/S | N/S | N/S | N/S | N/S | N/S | N/S | N/S | N/S | N/S | N/S | N/S
2016-07-03 | 7.6 | 478 | 440 | N/S | 644 | 528 | 2506 | 796 | 49 | 22.5 | 0.15 | 8.22 | N/S | N/S | N/S | N/S | N/S | N/S | N/S | N/S | N/S | N/S | N/S | N/S | N/S | N/S | N/S | N/S | N/S | N/S | N/S | N/S | N/S | N/S
2016-07-04 | 7.7 | 183 | 182 | 40 | 212 | 168 | 1820 | 424 | 33 | 18.3 | <0.15 | 5.12 | 0.007 | 31 | 1.1 | N/S | N/S | N/S | N/S | N/S | N/S | N/S | N/S | N/S | N/S | N/S | N/S | N/S | N/S | N/S | N/S | N/S | N/S | N/S
2016-07-05 | 7.7 | 125 | 93 | N/S | 192 | 116 | 1806 | 394 | 28 | 16.1 | <0.15 | 4.27 | N/S | N/S | N/S | <0.02 | 0.062 | 0.014 | 0.003 | 0.063 | 0.82 | 0.11 | <0.01 | 0.038 | <0.2 | <0.005 | 0.019 | <0.001 | 0.116 | <0.03 | <0.001 | <0.03 | <6 | 25
2016-07-06 | 7.6 | 135 | 109 | N/S | 176 | 128 | 1186 | 300 | 26 | 11.3 | 0.2 | 4.42 | N/S | N/S | N/S | N/S | N/S | N/S | N/S | N/S | N/S | N/S | N/S | N/S | N/S | N/S | N/S | N/S | N/S | N/S | N/S | N/S | N/S | N/S
2016-07-07 | 7.8 | 66 | 61 | N/S | 55 | 44 | 1240 | 232 | 18 | 11.2 | <0.15 | 2.37 | N/S | N/S | N/S | N/S | N/S | N/S | N/S | N/S | N/S | N/S | N/S | N/S | N/S | N/S | N/S | N/S | N/S | N/S | N/S | N/S | N/S | N/S
2016-07-08 | 7.8 | N/S | N/S | N/S | 50 | 38 | 1322 | 212 | 21 | 13.3 | <0.15 | 2.87 | N/S | N/S | N/S | N/S | N/S | N/S | N/S | N/S | N/S | N/S | N/S | N/S | N/S | N/S | N/S | N/S | N/S | N/S | N/S | N/S | N/S | N/S
2016-07-09 | 7.8 | N/S | N/S | N/S | 58 | 44 | 1444 | 258 | 23 | 14.9 | <0.15 | 3.3 | N/S | N/S | N/S | N/S | N/S | N/S | N/S | N/S | N/S | N/S | N/S | N/S | N/S | N/S | N/S | N/S | N/S | N/S | N/S | N/S | N/S | N/S
2016-07-10 | 8 | 85 | 64 | N/S | 48 | 44 | 1402 | 224 | 26 | 16.6 | <0.15 | 3.72 | N/S | N/S | N/S | N/S | N/S | N/S | N/S | N/S | N/S | N/S | N/S | N/S | N/S | N/S | N/S | N/S | N/S | N/S | N/S | N/S | N/S | N/S
2016-07-11 | 7.8 | 98 | 87 | T/X | 58 | 54 | 1268 | 200 | 25 | 17.3 | <0.15 | 3.64 | <0.005 | 27 | 1.1 | N/S | N/S | N/S | N/S | N/S | N/S | N/S | N/S | N/S | N/S | N/S | N/S | N/S | N/S | N/S | N/S | N/S | <6 | N/S
2016-07-12 | 7.9 | 102 | 93 | N/S | 76 | 62 | 1114 | 216 | 25 | 16.8 | <0.15 | 3.87 | N/S | N/S | N/S | <0.02 | 0.036 | 0.003 | <0.003 | 0.041 | 0.4 | N/S | <0.01 | 0.03 | <0.2 | <0.005 | <0.005 | <0.001 | 0.068 | <0.03 | <0.001 | <0.03 | N/S | 17
2016-07-13 | 7.8 | 95 | 70 | N/S | 88 | 66 | 882 | 156 | 20 | 12 | 0.91 | 3.21 | N/S | N/S | N/S | N/S | N/S | N/S | N/S | N/S | N/S | N/S | N/S | N/S | N/S | N/S | N/S | N/S | N/S | N/S | N/S | N/S | N/S | N/S
2016-07-14 | 7.8 | T/X | T/X | N/S | 55 | 44 | 954 | 154 | 16 | 10.3 | 1.69 | 2.41 | N/S | N/S | N/S | N/S | N/S | N/S | N/S | N/S | N/S | N/S | N/S | N/S | N/S | N/S | N/S | N/S | N/S | N/S | N/S | N/S | N/S | N/S
2016-07-15 | 7.8 | N/S | N/S | N/S | 64 | 42 | 1042 | 176 | 21 | 13.1 | <0.15 | 2.88 | N/S | N/S | N/S | N/S | N/S | N/S | N/S | N/S | N/S | N/S | N/S | N/S | N/S | N/S | N/S | N/S | N/S | N/S | N/S | N/S | N/S | N/S
2016-07-16 | 7.8 | N/S | N/S | N/S | 32 | 17 | 1070 | 210 | 22 | 15.4 | <0.15 | 3.14 | N/S | N/S | N/S | N/S | N/S | N/S | N/S | N/S | N/S | N/S | N/S | N/S | N/S | N/S | N/S | N/S | N/S | N/S | N/S | N/S | N/S | N/S
2016-07-17 | 7.8 | 75 | 65 | N/S | 84 | 52 | 852 | 172 | 19 | 12.3 | <0.15 | 2.97 | N/S | N/S | N/S | N/S | N/S | N/S | N/S | N/S | N/S | N/S | N/S | N/S | N/S | N/S | N/S | N/S | N/S | N/S | N/S | N/S | N/S | N/S
2016-07-18 | 7.9 | 65 | 50 | 20 | 53 | 43 | 824 | 162 | 15 | 9.1 | 1.61 | 2.25 | <0.005 | 8 | 0.7 | N/S | N/S | N/S | N/S | N/S | N/S | N/S | N/S | N/S | N/S | N/S | N/S | N/S | N/S | N/S | N/S | N/S | <6 | N/S
2016-07-19 | 7.9 | 74 | 59 | N/S | 47 | 39 | 946 | 184 | 19 | 11.8 | 0.91 | 2.62 | N/S | N/S | N/S | <0.02 | 0.037 | <0.001 | <0.003 | 0.036 | 0.36 | N/S | <0.01 | 0.027 | <0.2 | <0.005 | 0.011 | <0.001 | 0.057 | <0.03 | <0.001 | <0.03 | N/S | 16
2016-07-20 | 7.8 | 79 | 67 | N/S | 48 | 40 | 1226 | 276 | 20 | 13.5 | 0.56 | 2.88 | N/S | N/S | N/S | N/S | N/S | N/S | N/S | N/S | N/S | N/S | N/S | N/S | N/S | N/S | N/S | N/S | N/S | N/S | N/S | N/S | N/S | N/S
2016-07-21 | 7.9 | 78 | 55 | N/S | 60 | 46 | 1012 | 176 | 17 | 10.7 | 0.8 | 2.65 | N/S | N/S | N/S | N/S | N/S | N/S | N/S | N/S | N/S | N/S | N/S | N/S | N/S | N/S | N/S | N/S | N/S | N/S | N/S | N/S | N/S | N/S
2016-07-22 | 7.8 | N/S | N/S | N/S | 46 | 36 | 1236 | 216 | 15 | 8.6 | 0.21 | 2.02 | N/S | N/S | N/S | N/S | N/S | N/S | N/S | N/S | N/S | N/S | N/S | N/S | N/S | N/S | N/S | N/S | N/S | N/S | N/S | N/S | N/S | N/S
2016-07-23 | 7.8 | N/S | N/S | N/S | 64 | 42 | 1092 | 188 | 15 | 8.6 | <0.15 | 2.25 | N/S | N/S | N/S | N/S | N/S | N/S | N/S | N/S | N/S | N/S | N/S | N/S | N/S | N/S | N/S | N/S | N/S | N/S | N/S | N/S | N/S | N/S
2016-07-24 | 7.8 | 47 | 37 | N/S | 46 | 30 | 1174 | 180 | 11 | 6.3 | 1.08 | 1.65 | N/S | N/S | N/S | N/S | N/S | N/S | N/S | N/S | N/S | N/S | N/S | N/S | N/S | N/S | N/S | N/S | N/S | N/S | N/S | N/S | N/S | N/S
2016-07-25 | 7.8 | 62 | 51 | 16 | 48 | 40 | 1664 | 284 | 15 | 9.7 | <0.15 | 2.38 | <0.005 | 11 | 0.7 | N/S | N/S | N/S | N/S | N/S | N/S | N/S | N/S | N/S | N/S | N/S | N/S | N/S | N/S | N/S | N/S | N/S | <6 | N/S
2016-07-26 | 7.8 | 91 | 63 | N/S | 66 | 52 | 1690 | 270 | 18 | 11.2 | <0.15 | 2.8 | N/S | N/S | N/S | <0.02 | 0.054 | 0.004 | 0.003 | 0.047 | 0.55 | N/S | <0.01 | 0.042 | <0.2 | <0.005 | <0.005 | <0.001 | 0.056 | <0.03 | <0.001 | <0.03 | N/S | 14
2016-07-27 | 7.8 | 119 | 84 | N/S | 72 | 58 | 1804 | 318 | 21 | 12.8 | <0.15 | 2.94 | N/S | N/S | N/S | N/S | N/S | N/S | N/S | N/S | N/S | N/S | N/S | N/S | N/S | N/S | N/S | N/S | N/S | N/S | N/S | N/S | N/S | N/S
2016-07-28 | 7.7 | 92 | 61 | N/S | 86 | 70 | 1408 | 248 | 19 | 11.9 | <0.15 | 2.87 | N/S | N/S | N/S | N/S | N/S | N/S | N/S | N/S | N/S | N/S | N/S | N/S | N/S | N/S | N/S | N/S | N/S | N/S | N/S | N/S | N/S | N/S
2016-07-29 | 7.7 | N/S | N/S | N/S | 224 | 140 | 900 | 240 | 16 | 6.2 | <0.15 | 2.86 | N/S | N/S | N/S | N/S | N/S | N/S | N/S | N/S | N/S | N/S | N/S | N/S | N/S | N/S | N/S | N/S | N/S | N/S | N/S | N/S | N/S | N/S
2016-07-30 | 7.9 | N/S | N/S | N/S | 70 | 58 | 778 | 158 | 12 | 6.7 | <0.15 | 1.82 | N/S | N/S | N/S | N/S | N/S | N/S | N/S | N/S | N/S | N/S | N/S | N/S | N/S | N/S | N/S | N/S | N/S | N/S | N/S | N/S | N/S | N/S
2016-07-31 | 7.9 | T/X | T/X | N/S | 58 | 42 | 860 | 172 | 16 | 9.9 | <0.15 | 2.47 | N/S | N/S | N/S | N/S | N/S | N/S | N/S | N/S | N/S | N/S | N/S | N/S | N/S | N/S | N/S | N/S | N/S | N/S | N/S | N/S | N/S | N/S
2016-08-01 | 7.9 | 72 | 56 | N/S | 58 | 44 | 834 | 162 | 16 | 10.6 | <0.15 | 2.41 | <0.005 | 14 | 0.7 | N/S | N/S | N/S | N/S | N/S | N/S | N/S | N/S | N/S | N/S | N/S | N/S | N/S | N/S | N/S | N/S | N/S | <6 | N/S
2016-08-02 | 7.8 | 60 | 52 | <5 | 46 | 36 | 884 | 162 | 16 | 11.6 | <0.15 | 2.34 | N/S | N/S | N/S | <0.02 | 0.037 | <0.001 | <0.003 | 0.03 | 0.4 | 0.1 | <0.01 | 0.032 | <0.2 | <0.005 | <0.005 | <0.001 | 0.05 | <0.03 | <0.001 | <0.03 | N/S | 14
2016-08-03 | 7.7 | T/X | T/X | N/S | 48 | 46 | 966 | 180 | 19 | 11.6 | <0.15 | 2.49 | N/S | N/S | N/S | N/S | N/S | N/S | N/S | N/S | N/S | N/S | N/S | N/S | N/S | N/S | N/S | N/S | N/S | N/S | N/S | N/S | N/S | N/S
2016-08-04 | 7.7 | 93 | 72 | N/S | 96 | 78 | 1116 | 188 | 25 | 15.9 | <0.15 | 3.32 | N/S | N/S | N/S | N/S | N/S | N/S | N/S | N/S | N/S | N/S | N/S | N/S | N/S | N/S | N/S | N/S | N/S | N/S | N/S | N/S | N/S | N/S
2016-08-05 | 7.7 | N/S | N/S | N/S | 44 | 40 | 1088 | 186 | 23 | 15.4 | <0.15 | 3.12 | N/S | N/S | N/S | N/S | N/S | N/S | N/S | N/S | N/S | N/S | N/S | N/S | N/S | N/S | N/S | N/S | N/S | N/S | N/S | N/S | N/S | N/S
2016-08-06 | 7.7 | N/S | N/S | N/S | 48 | 44 | 1088 | 172 | 24 | 15.2 | <0.15 | 3.3 | N/S | N/S | N/S | N/S | N/S | N/S | N/S | N/S | N/S | N/S | N/S | N/S | N/S | N/S | N/S | N/S | N/S | N/S | N/S | N/S | N/S | N/S
2016-08-07 | 7.8 | 68 | 56 | N/S | 50 | 46 | 1122 | 182 | 25 | 16 | <0.15 | 3.47 | N/S | N/S | N/S | N/S | N/S | N/S | N/S | N/S | N/S | N/S | N/S | N/S | N/S | N/S | N/S | N/S | N/S | N/S | N/S | N/S | N/S | N/S
2016-08-08 | 7.7 | 87 | 62 | 16 | 128 | 80 | 1172 | 180 | 25 | 18.1 | <0.15 | 3.88 | <0.005 | 32 | 1 | N/S | N/S | N/S | N/S | N/S | N/S | N/S | N/S | N/S | N/S | N/S | N/S | N/S | N/S | N/S | N/S | N/S | <6 | N/S
2016-08-09 | 7.8 | 81 | 55 | N/S | 62 | 64 | 1146 | 174 | 25 | 16.7 | <0.15 | 3.76 | N/S | N/S | N/S | <0.02 | 0.046 | 0.008 | <0.003 | 0.044 | 0.38 | N/S | <0.01 | 0.031 | <0.2 | <0.005 | 0.011 | <0.001 | 0.056 | <0.03 | <0.001 | <0.03 | N/S | 22
2016-08-10 | 7.8 | 85 | 60 | N/S | 72 | 56 | 1558 | 324 | 25 | 17 | <0.15 | 3.35 | N/S | N/S | N/S | N/S | N/S | N/S | N/S | N/S | N/S | N/S | N/S | N/S | N/S | N/S | S/X | N/S | N/S | N/S | N/S | N/S | N/S | N/S
2016-08-11 | 7.8 | 94 | 56 | N/S | 56 | 50 | 1524 | 254 | 26 | 17.7 | 1.32 | 3.8 | N/S | N/S | N/S | N/S | N/S | N/S | N/S | N/S | N/S | N/S | N/S | N/S | N/S | N/S | S/X | N/S | N/S | N/S | N/S | N/S | N/S | N/S
2016-08-12 | 7.7 | N/S | N/S | N/S | 148 | 98 | 1074 | 256 | 14 | 4.9 | 1.29 | 2.37 | N/S | N/S | N/S | N/S | N/S | N/S | N/S | N/S | N/S | N/S | N/S | N/S | N/S | N/S | S/X | N/S | N/S | N/S | N/S | N/S | N/S | N/S
2016-08-13 | 7.7 | N/S | N/S | N/S | 154 | 110 | 892 | 214 | 18 | 8.4 | 0.75 | 3.12 | N/S | N/S | N/S | N/S | N/S | N/S | N/S | N/S | N/S | N/S | N/S | N/S | N/S | N/S | S/X | N/S | N/S | N/S | N/S | N/S | N/S | N/S
2016-08-14 | 7.9 | 41 | 29 | N/S | 104 | 76 | 1178 | 184 | 13 | 7.2 | 1.34 | 2.29 | N/S | N/S | N/S | N/S | N/S | N/S | N/S | N/S | N/S | N/S | N/S | N/S | N/S | N/S | S/X | N/S | N/S | N/S | N/S | N/S | N/S | N/S
2016-08-15 | 7.8 | T/X | T/X | 11 | 36 | 28 | 1462 | 300 | 16 | 10.3 | 0.27 | 1.96 | <0.005 | 11 | 0.6 | N/S | N/S | N/S | N/S | N/S | N/S | N/S | N/S | N/S | N/S | N/S | S/X | N/S | N/S | N/S | N/S | N/S | <6 | N/S
2016-08-16 | 7.9 | 40 | 30 | N/S | 35 | 26 | 1134 | 180 | 14 | 9.4 | 0.59 | 1.82 | N/S | N/S | N/S | <0.02 | 0.037 | 0.001 | <0.003 | 0.028 | 0.35 | N/S | <0.01 | 0.031 | <0.2 | <0.005 | <0.005 | <0.001 | 0.031 | <0.03 | <0.001 | <0.03 | N/S | 10
2016-08-17 | 7.8 | T/X | T/X | N/S | 27 | 24 | 1066 | 120 | 16 | 10.4 | 1.32 | 1.98 | N/S | N/S | N/S | N/S | N/S | N/S | N/S | N/S | N/S | N/S | N/S | N/S | N/S | N/S | S/X | N/S | N/S | N/S | N/S | N/S | N/S | N/S
2016-08-18 | 7.8 | T/X | T/X | N/S | 94 | 66 | 1446 | 232 | 25 | 15.1 | 1.03 | 3.55 | N/S | N/S | N/S | N/S | N/S | N/S | N/S | N/S | N/S | N/S | N/S | N/S | N/S | N/S | S/X | N/S | N/S | N/S | N/S | N/S | N/S | N/S
2016-08-19 | 7.8 | N/S | N/S | N/S | 72 | 60 | 1300 | 178 | 21 | 13.9 | <0.15 | 3.05 | N/S | N/S | N/S | N/S | N/S | N/S | N/S | N/S | N/S | N/S | N/S | N/S | N/S | N/S | S/X | N/S | N/S | N/S | N/S | N/S | N/S | N/S
2016-08-20 | 7.6 | N/S | N/S | N/S | 296 | 168 | 1366 | 310 | 29 | 12.1 | <0.15 | 4.49 | N/S | N/S | N/S | N/S | N/S | N/S | N/S | N/S | N/S | N/S | N/S | N/S | N/S | N/S | S/X | N/S | N/S | N/S | N/S | N/S | N/S | N/S
2016-08-21 | 7.8 | 59 | 50 | N/S | 62 | 46 | 1136 | 172 | 18 | 11.6 | 0.19 | 2.36 | N/S | N/S | N/S | N/S | N/S | N/S | N/S | N/S | N/S | N/S | N/S | N/S | N/S | N/S | S/X | N/S | N/S | N/S | N/S | N/S | N/S | N/S
2016-08-22 | 7.8 | 68 | 52 | 9 | 50 | 42 | 1270 | 198 | 23 | 16.2 | <0.15 | 3.08 | <0.005 | 29 | 0.8 | N/S | N/S | N/S | N/S | N/S | N/S | N/S | N/S | N/S | N/S | N/S | S/X | N/S | N/S | N/S | N/S | N/S | <6 | N/S
2016-08-23 | 7.8 | T/X | T/X | N/S | 47 | 40 | 1374 | 198 | 25 | 18.3 | <0.15 | 3.35 | N/S | N/S | N/S | <0.02 | 0.039 | <0.001 | <0.003 | 0.029 | 0.3 | N/S | <0.01 | 0.032 | <0.2 | <0.005 | 0.009 | <0.001 | 0.041 | <0.03 | <0.001 | <0.03 | N/S | 19
2016-08-24 | 7.8 | T/X | T/X | N/S | 66 | 58 | 1136 | 210 | 23 | 15.5 | <0.15 | 3.1 | N/S | N/S | N/S | N/S | N/S | N/S | N/S | N/S | N/S | N/S | N/S | N/S | N/S | N/S | S/X | N/S | N/S | N/S | N/S | N/S | N/S | N/S
2016-08-25 | 7.8 | T/X | T/X | N/S | 58 | 38 | 1150 | 172 | 22 | 14.7 | 0.19 | 2.75 | N/S | N/S | N/S | N/S | N/S | N/S | N/S | N/S | N/S | N/S | N/S | N/S | N/S | N/S | S/X | N/S | N/S | N/S | N/S | N/S | N/S | N/S
2016-08-26 | 7.7 | N/S | N/S | N/S | 72 | 56 | 1250 | 172 | 24 | 16.4 | <0.15 | 3.05 | N/S | N/S | N/S | N/S | N/S | N/S | N/S | N/S | N/S | N/S | N/S | N/S | N/S | N/S | S/X | N/S | N/S | N/S | N/S | N/S | N/S | N/S
2016-08-27 | 7.7 | N/S | N/S | N/S | 100 | 72 | 812 | 190 | 12 | 5.2 | 0.86 | 1.62 | N/S | N/S | N/S | N/S | N/S | N/S | N/S | N/S | N/S | N/S | N/S | N/S | N/S | N/S | S/X | N/S | N/S | N/S | N/S | N/S | N/S | N/S
2016-08-28 | 7.8 | 57 | 39 | N/S | 58 | 44 | 1078 | 190 | 15 | 9.5 | <0.15 | 2.05 | N/S | N/S | N/S | N/S | N/S | N/S | N/S | N/S | N/S | N/S | N/S | N/S | N/S | N/S | S/X | N/S | N/S | N/S | N/S | N/S | N/S | N/S
2016-08-29 | 7.8 | 57 | 39 | 17 | 36 | 32 | 946 | 170 | 15 | 9.5 | <0.15 | 2.01 | T/X | 9 | 0.6 | N/S | N/S | N/S | N/S | N/S | N/S | N/S | N/S | N/S | N/S | N/S | S/X | N/S | N/S | N/S | N/S | N/S | <6 | N/S
2016-08-30 | 7.9 | T/X | T/X | N/S | 40 | 35 | 898 | 160 | 14 | 9.2 | <0.15 | 1.88 | N/S | N/S | N/S | <0.02 | 0.038 | <0.001 | <0.003 | 0.029 | 0.43 | N/S | <0.01 | 0.031 | <0.05 | <0.005 | 0.005 | <0.001 | 0.04 | <0.03 | <0.001 | <0.03 | N/S | 11
2016-08-31 | 7.7 | T/X | T/X | N/S | 84 | 68 | 1262 | 206 | 20 | 12.8 | <0.15 | 2.77 | N/S | N/S | N/S | N/S | N/S | N/S | N/S | N/S | N/S | N/S | N/S | N/S | N/S | N/S | N/S | N/S | N/S | N/S | N/S | N/S | N/S | N/S
2016-09-01 | 7.7 | T/X | T/X | N/S | 79 | 54 | 1400 | 174 | 24 | 16.5 | 0.23 | 3.15 | N/S | N/S | N/S | N/S | N/S | N/S | N/S | N/S | N/S | N/S | N/S | N/S | N/S | N/S | N/S | N/S | N/S | N/S | N/S | N/S | N/S | N/S
2016-09-02 | 7.7 | N/S | N/S | N/S | 66 | 48 | 1316 | 192 | 22 | 14.9 | <0.15 | 2.95 | N/S | N/S | N/S | N/S | N/S | N/S | N/S | N/S | N/S | N/S | N/S | N/S | N/S | N/S | N/S | N/S | N/S | N/S | N/S | N/S | N/S | N/S
2016-09-03 | 7.8 | N/S | N/S | N/S | 60 | 54 | 1336 | 204 | 26 | 18.4 | <0.15 | 3.41 | N/S | N/S | N/S | N/S | N/S | N/S | N/S | N/S | N/S | N/S | N/S | N/S | N/S | N/S | N/S | N/S | N/S | N/S | N/S | N/S | N/S | N/S
2016-09-04 | 7.8 | T/X | T/X | N/S | 62 | 53 | 1488 | 236 | 27 | 19.1 | 0.32 | 3.29 | N/S | N/S | N/S | N/S | N/S | N/S | N/S | N/S | N/S | N/S | N/S | N/S | N/S | N/S | N/S | N/S | N/S | N/S | N/S | N/S | N/S | N/S
2016-09-05 | 7.8 | T/X | T/X | 18 | 62 | 58 | 1368 | 246 | 28 | 19.5 | <0.15 | 3.65 | 0.005 | 31 | 1 | N/S | N/S | N/S | N/S | N/S | N/S | N/S | N/S | N/S | N/S | N/S | N/S | N/S | N/S | N/S | N/S | N/S | N/S | N/S
2016-09-06 | 7.8 | 117 | 60 | N/S | 92 | 70 | 1390 | 252 | 26 | 17.1 | 1.33 | 3.84 | N/S | N/S | N/S | <0.02 | 0.046 | <0.001 | <0.003 | 0.046 | 0.65 | 0.09 | <0.01 | 0.047 | <0.05 | <0.005 | 0.019 | <0.001 | 0.072 | <0.03 | <0.001 | 0.1 | <6 | 20
2016-09-07 | 7.8 | 89 | 60 | N/S | 96 | 76 | 1324 | 214 | 24 | 15 | 1.29 | 3.68 | N/S | N/S | N/S | N/S | N/S | N/S | N/S | N/S | N/S | N/S | N/S | N/S | N/S | N/S | N/S | N/S | N/S | N/S | N/S | N/S | N/S | N/S
2016-09-08 | 7.8 | 78 | 60 | N/S | 92 | 68 | 1228 | 178 | 21 | 14.9 | 0.75 | 3.01 | N/S | N/S | N/S | N/S | N/S | N/S | N/S | N/S | N/S | N/S | N/S | N/S | N/S | N/S | N/S | N/S | N/S | N/S | N/S | N/S | N/S | N/S
2016-09-09 | 7.8 | N/S | N/S | N/S | 98 | 70 | 1126 | 182 | 25 | 16.5 | <0.15 | 3.38 | N/S | N/S | N/S | N/S | N/S | N/S | N/S | N/S | N/S | N/S | N/S | N/S | N/S | N/S | N/S | N/S | N/S | N/S | N/S | N/S | N/S | N/S
2016-09-10 | 7.8 | N/S | N/S | N/S | 100 | 76 | 1068 | 188 | 28 | 19 | <0.15 | 3.85 | N/S | N/S | N/S | N/S | N/S | N/S | N/S | N/S | N/S | N/S | N/S | N/S | N/S | N/S | N/S | N/S | N/S | N/S | N/S | N/S | N/S | N/S
2016-09-11 | 7.8 | T/X | T/X | N/S | 104 | 76 | 1014 | 180 | 31 | 22.4 | <0.15 | 4.25 | N/S | N/S | N/S | N/S | N/S | N/S | N/S | N/S | N/S | N/S | N/S | N/S | N/S | N/S | N/S | N/S | N/S | N/S | N/S | N/S | N/S | N/S
2016-09-12 | 7.6 | T/X | T/X | 33 | 750 | 530 | 1914 | 766 | 63 | 25.2 | 0.23 | 11.3 | 0.005 | 64 | 1 | N/S | N/S | N/S | N/S | N/S | N/S | N/S | N/S | N/S | N/S | N/S | N/S | N/S | N/S | N/S | N/S | N/S | <6 | N/S
2016-09-13 | 7.7 | T/X | T/X | N/S | 840 | 600 | 2228 | 830 | 59 | 21.7 | 0.3 | 10.17 | N/S | N/S | N/S | <0.02 | 0.152 | 0.001 | 0.013 | 0.438 | 5.75 | N/S | 0.01 | 0.088 | 0.61 | 0.012 | 0.023 | 0.001 | 0.826 | <0.03 | <0.001 | <0.03 | N/S | 79
2016-09-14 | 7.7 | T/X | T/X | N/S | 550 | 400 | 2008 | 678 | 47 | 21 | 0.32 | 7.84 | N/S | N/S | N/S | N/S | N/S | N/S | N/S | N/S | N/S | N/S | N/S | N/S | N/S | N/S | N/S | N/S | N/S | N/S | N/S | N/S | N/S | N/S
2016-09-15 | 7.7 | 210 | 144 | N/S | 324 | 232 | 1726 | 386 | 36 | 17.8 | 0.91 | 5.58 | N/S | N/S | N/S | N/S | N/S | N/S | N/S | N/S | N/S | N/S | N/S | N/S | N/S | N/S | N/S | N/S | N/S | N/S | N/S | N/S | N/S | N/S
2016-09-16 | 7.8 | N/S | N/S | N/S | 348 | 272 | 1802 | 460 | 37 | 18.1 | <0.15 | 6.07 | N/S | N/S | N/S | N/S | N/S | N/S | N/S | N/S | N/S | N/S | N/S | N/S | N/S | N/S | N/S | N/S | N/S | N/S | N/S | N/S | N/S | N/S
2016-09-17 | 7.9 | N/S | N/S | N/S | 136 | 124 | 1760 | 326 | 28 | 16.6 | 2.9 | 4.42 | N/S | N/S | N/S | N/S | N/S | N/S | N/S | N/S | N/S | N/S | N/S | N/S | N/S | N/S | N/S | N/S | N/S | N/S | N/S | N/S | N/S | N/S
2016-09-18 | 7.8 | 102 | 75 | N/S | 90 | 84 | 1918 | 270 | 26 | 17 | 2.85 | 3.95 | N/S | N/S | N/S | N/S | N/S | N/S | N/S | N/S | N/S | N/S | N/S | N/S | N/S | N/S | N/S | N/S | N/S | N/S | N/S | N/S | N/S | N/S
2016-09-19 | 7.8 | 97 | 65 | 23 | 80 | 62 | 1910 | 308 | 25 | 16.5 | 3.34 | 4 | <0.005 | 20 | 1.1 | N/S | N/S | N/S | N/S | N/S | N/S | N/S | N/S | N/S | N/S | N/S | N/S | N/S | N/S | N/S | N/S | N/S | <6 | N/S
2016-09-20 | 7.8 | T/X | T/X | N/S | 106 | 78 | 1950 | 312 | 27 | 18.2 | 0.58 | 4.25 | N/S | N/S | N/S | <0.02 | 0.06 | 0.001 | 0.004 | 0.074 | 0.71 | N/S | <0.01 | 0.037 | 0.07 | <0.005 | 0.019 | <0.001 | 0.092 | <0.03 | <0.001 | <0.03 | N/S | 19
2016-09-21 | 7.8 | T/X | T/X | N/S | 92 | 56 | 1790 | 248 | 26 | 18.8 | 0.76 | 3.61 | N/S | N/S | N/S | N/S | N/S | N/S | N/S | N/S | N/S | N/S | N/S | N/S | N/S | N/S | N/S | N/S | N/S | N/S | N/S | N/S | N/S | N/S
2016-09-22 | 7.8 | T/X | T/X | N/S | 92 | 88 | 1640 | 226 | 27 | 18.1 | 2.13 | 4.16 | N/S | N/S | N/S | N/S | N/S | N/S | N/S | N/S | N/S | N/S | N/S | N/S | N/S | N/S | N/S | N/S | N/S | N/S | N/S | N/S | N/S | N/S
2016-09-23 | 7.9 | N/S | N/S | N/S | 62 | 46 | 1666 | 278 | 27 | 19.6 | <0.15 | 4.02 | N/S | N/S | N/S | N/S | N/S | N/S | N/S | N/S | N/S | N/S | N/S | N/S | N/S | N/S | N/S | N/S | N/S | N/S | N/S | N/S | N/S | N/S
2016-09-24 | 7.7 | N/S | N/S | N/S | 260 | 196 | 1762 | 464 | 33 | 20.4 | <0.15 | 5.48 | N/S | N/S | N/S | N/S | N/S | N/S | N/S | N/S | N/S | N/S | N/S | N/S | N/S | N/S | N/S | N/S | N/S | N/S | N/S | N/S | N/S | N/S
2016-09-25 | 7.7 | 231 | 141 | N/S | 328 | 260 | 1778 | 474 | 35 | 19.4 | <0.15 | 5.78 | N/S | N/S | N/S | N/S | N/S | N/S | N/S | N/S | N/S | N/S | N/S | N/S | N/S | N/S | N/S | N/S | N/S | N/S | N/S | N/S | N/S | N/S
2016-09-26 | 7.8 | 114 | 72 | 29 | 96 | 76 | 1562 | 306 | 27 | 17.4 | 0.25 | 3.86 | <0.005 | 32 | 1 | N/S | N/S | N/S | N/S | N/S | N/S | N/S | N/S | N/S | N/S | N/S | N/S | N/S | N/S | N/S | N/S | N/S | <6 | N/S
2016-09-27 | 7.9 | 88 | 60 | N/S | 88 | 60 | 1428 | 218 | 26 | 20.4 | <0.15 | 3.69 | N/S | N/S | N/S | <0.02 | 0.041 | <0.001 | <0.003 | 0.057 | 0.44 | N/S | <0.01 | 0.033 | 0.05 | <0.005 | 0.016 | <0.001 | 0.073 | <0.03 | <0.001 | <0.03 | N/S | 19
2016-09-28 | 7.7 | 124 | 105 | N/S | 88 | 72 | 1242 | 206 | 26 | 18.5 | 0.57 | 3.79 | N/S | N/S | N/S | N/S | N/S | N/S | N/S | N/S | N/S | N/S | N/S | N/S | N/S | N/S | N/S | N/S | N/S | N/S | N/S | N/S | N/S | N/S
2016-09-29 | 7.8 | 107 | 79 | N/S | 100 | 76 | 1042 | 194 | 22 | 14.9 | 1.19 | 3.19 | N/S | N/S | N/S | N/S | N/S | N/S | N/S | N/S | N/S | N/S | N/S | N/S | N/S | N/S | N/S | N/S | N/S | N/S | N/S | N/S | N/S | N/S
2016-09-30 | 7.7 | N/S | N/S | N/S | 80 | 56 | 950 | 202 | 22 | 13.3 | 0.35 | 2.94 | N/S | N/S | N/S | N/S | N/S | N/S | N/S | N/S | N/S | N/S | N/S | N/S | N/S | N/S | N/S | N/S | N/S | N/S | N/S | N/S | N/S | N/S
2016-10-01 | 7.7 | N/S | N/S | N/S | 80 | 48 | 792 | 178 | 16 | 9.4 | 1.32 | 2.08 | N/S | N/S | N/S | N/S | N/S | N/S | N/S | N/S | N/S | N/S | N/S | N/S | N/S | N/S | N/S | N/S | N/S | N/S | N/S | N/S | N/S | N/S
2016-10-02 | 7.8 | 67 | 49 | N/S | 56 | 52 | 822 | 152 | 17 | 10.3 | 0.88 | 2.07 | N/S | N/S | N/S | N/S | N/S | N/S | N/S | N/S | N/S | N/S | N/S | N/S | N/S | N/S | N/S | N/S | N/S | N/S | N/S | N/S | N/S | N/S
2016-10-03 | 7.8 | T/X | T/X | 14 | 72 | 38 | 994 | 178 | 20 | 13.6 | 0.59 | 2.64 | <0.005 | 20 | 0.8 | N/S | N/S | N/S | N/S | N/S | N/S | N/S | N/S | N/S | N/S | N/S | N/S | N/S | N/S | N/S | N/S | N/S | <6 | N/S
2016-10-04 | 7.8 | 61 | 43 | N/S | 46 | 36 | 1204 | 218 | 22 | 16.6 | 0.71 | 2.85 | N/S | N/S | N/S | <0.02 | 0.039 | <0.001 | <0.003 | 0.042 | 0.29 | 0.07 | <0.01 | 0.029 | <0.05 | <0.005 | 0.008 | <0.001 | 0.04 | <0.03 | <0.001 | <0.03 | N/S | 20
2016-10-05 | 7.8 | T/X | T/X | N/S | 62 | 48 | 1236 | 196 | 25 | 18 | 0.48 | 3.21 | N/S | N/S | N/S | N/S | N/S | N/S | N/S | N/S | N/S | N/S | N/S | N/S | N/S | N/S | N/S | N/S | N/S | N/S | N/S | N/S | N/S | N/S
2016-10-06 | 7.7 | 55 | 39 | N/S | 68 | 52 | 818 | 162 | 14 | 8.7 | 2.24 | 2.22 | N/S | N/S | N/S | N/S | N/S | N/S | N/S | N/S | N/S | N/S | N/S | N/S | N/S | N/S | N/S | N/S | N/S | N/S | N/S | N/S | N/S | N/S
2016-10-07 | 7.8 | N/S | N/S | N/S | 48 | 36 | 920 | 190 | 14 | 8.6 | 1.1 | 1.73 | N/S | N/S | N/S | N/S | N/S | N/S | N/S | N/S | N/S | N/S | N/S | N/S | N/S | N/S | N/S | N/S | N/S | N/S | N/S | N/S | N/S | N/S
2016-10-08 | 7.8 | N/S | N/S | N/S | 42 | 40 | 998 | 190 | 19 | 13.3 | <0.15 | 2.42 | N/S | N/S | N/S | N/S | N/S | N/S | N/S | N/S | N/S | N/S | N/S | N/S | N/S | N/S | N/S | N/S | N/S | N/S | N/S | N/S | N/S | N/S
2016-10-09 | 7.8 | T/X | T/X | N/S | 50 | 42 | 1060 | 188 | 23 | 16.1 | 0.57 | 2.87 | N/S | N/S | N/S | N/S | N/S | N/S | N/S | N/S | N/S | N/S | N/S | N/S | N/S | N/S | N/S | N/S | N/S | N/S | N/S | N/S | N/S | N/S
2016-10-10 | 7.7 | 91 | 72 | 16 | 42 | 38 | 1092 | 184 | 26 | 16.9 | 0.22 | 3.41 | <0.005 | 27 | 1 | N/S | N/S | N/S | N/S | N/S | N/S | N/S | N/S | N/S | N/S | N/S | N/S | N/S | N/S | N/S | N/S | N/S | <6 | N/S
2016-10-11 | 7.6 | T/X | T/X | N/S | 80 | 66 | 1138 | 218 | 26 | 18.1 | <0.15 | 3.72 | N/S | N/S | N/S | <0.02 | 0.042 | <0.001 | 0.003 | 0.036 | 0.45 | N/S | <0.01 | 0.038 | <0.05 | <0.005 | 0.008 | <0.001 | 0.05 | <0.03 | <0.001 | <0.03 | N/S | 38
2016-10-12 | 7.6 | T/X | T/X | N/S | 112 | 80 | 900 | 184 | 22 | 14.3 | 0.76 | 3.41 | N/S | N/S | N/S | N/S | N/S | N/S | N/S | N/S | N/S | N/S | N/S | N/S | N/S | N/S | N/S | N/S | N/S | N/S | N/S | N/S | N/S | N/S
2016-10-13 | 7.7 | T/X | T/X | N/S | 66 | 46 | 890 | 200 | 20 | 13.8 | 0.85 | 2.72 | N/S | N/S | N/S | N/S | N/S | N/S | N/S | N/S | N/S | N/S | N/S | N/S | N/S | N/S | N/S | N/S | N/S | N/S | N/S | N/S | N/S | N/S
2016-10-14 | 7.7 | N/S | N/S | N/S | 84 | 66 | 982 | 186 | 24 | 17.1 | 0.15 | 3.01 | N/S | N/S | N/S | N/S | N/S | N/S | N/S | N/S | N/S | N/S | N/S | N/S | N/S | N/S | N/S | N/S | N/S | N/S | N/S | N/S | N/S | N/S
2016-10-15 | 7.7 | N/S | N/S | N/S | 84 | 64 | 856 | 180 | 25 | 18.8 | <0.15 | 3.3 | N/S | N/S | N/S | N/S | N/S | N/S | N/S | N/S | N/S | N/S | N/S | N/S | N/S | N/S | N/S | N/S | N/S | N/S | N/S | N/S | N/S | N/S
2016-10-16 | 7.8 | 58 | 50 | N/S | 92 | 56 | 744 | 146 | 18 | 11.2 | 1.55 | 2.48 | N/S | N/S | N/S | N/S | N/S | N/S | N/S | N/S | N/S | N/S | N/S | N/S | N/S | N/S | N/S | N/S | N/S | N/S | N/S | N/S | N/S | N/S
2016-10-17 | 7.8 | T/X | T/X | 13 | 42 | 36 | 920 | 156 | 19 | 13.9 | 0.81 | 2.38 | <0.005 | 21 | 0.8 | N/S | N/S | N/S | N/S | N/S | N/S | N/S | N/S | N/S | N/S | N/S | N/S | N/S | N/S | N/S | N/S | N/S | <6 | N/S
2016-10-18 | 7.8 | T/X | T/X | N/S | 50 | 44 | 876 | 202 | 22 | 16.2 | 0.47 | 2.89 | N/S | N/S | N/S | <0.02 | 0.036 | <0.001 | <0.003 | 0.032 | 0.31 | N/S | <0.01 | 0.028 | <0.05 | <0.005 | 0.019 | <0.001 | 0.043 | <0.03 | <0.001 | <0.03 | N/S | 22
2016-10-19 | 7.8 | T/X | T/X | N/S | 56 | 48 | 838 | 86 | 23 | 19.8 | 0.44 | 3.17 | N/S | N/S | N/S | N/S | N/S | N/S | N/S | N/S | N/S | N/S | N/S | N/S | N/S | N/S | N/S | N/S | N/S | N/S | N/S | N/S | N/S | N/S
2016-10-20 | 7.7 | T/X | T/X | N/S | 136 | 104 | 930 | 198 | 33 | 21.8 | 0.28 | 4.79 | N/S | N/S | N/S | N/S | N/S | N/S | N/S | N/S | N/S | N/S | N/S | N/S | N/S | N/S | N/S | N/S | N/S | N/S | N/S | N/S | N/S | N/S
2016-10-21 | 7.6 | N/S | N/S | N/S | 400 | 320 | 1270 | 480 | 47 | 24.3 | <0.15 | 7.13 | N/S | N/S | N/S | N/S | N/S | N/S | N/S | N/S | N/S | N/S | N/S | N/S | N/S | N/S | N/S | N/S | N/S | N/S | N/S | N/S | N/S | N/S
2016-10-22 | 7.7 | N/S | N/S | N/S | 160 | 120 | 1044 | 264 | 32 | 21.9 | <0.15 | 4.48 | N/S | N/S | N/S | N/S | N/S | N/S | N/S | N/S | N/S | N/S | N/S | N/S | N/S | N/S | N/S | N/S | N/S | N/S | N/S | N/S | N/S | N/S
2016-10-23 | 7.8 | T/X | T/X | N/S | 140 | 108 | 1000 | 230 | 32 | 21.7 | 0.45 | 4.49 | N/S | N/S | N/S | N/S | N/S | N/S | N/S | N/S | N/S | N/S | N/S | N/S | N/S | N/S | N/S | N/S | N/S | N/S | N/S | N/S | N/S | N/S
2016-10-24 | 7.7 | T/X | T/X | 22 | 176 | 128 | 1030 | 306 | 33 | 22.4 | 0.46 | 4.89 | <0.005 | 40 | 1.1 | N/S | N/S | N/S | N/S | N/S | N/S | N/S | N/S | N/S | N/S | N/S | N/S | N/S | N/S | N/S | N/S | N/S | <6 | N/S
2016-10-25 | 7.8 | T/X | T/X | N/S | 180 | 144 | 1034 | 330 | 33 | 16 | 1.06 | 4.76 | N/S | N/S | N/S | <0.02 | 0.048 | <0.001 | <0.003 | 0.081 | 0.82 | N/S | <0.01 | 0.04 | 0.14 | <0.005 | 0.013 | <0.001 | 0.155 | <0.03 | <0.001 | <0.03 | N/S | 39
2016-10-26 | 7.8 | T/X | T/X | N/S | 152 | 108 | 750 | 230 | 19 | 9.7 | 2.28 | 2.99 | N/S | N/S | N/S | N/S | N/S | N/S | N/S | N/S | N/S | N/S | N/S | N/S | N/S | N/S | N/S | N/S | N/S | N/S | N/S | N/S | N/S | N/S
2016-10-27 | 7.9 | T/X | T/X | N/S | 80 | 48 | 804 | 190 | 12 | 7.1 | 2.67 | 1.86 | N/S | N/S | N/S | N/S | N/S | N/S | N/S | N/S | N/S | N/S | N/S | N/S | N/S | N/S | N/S | N/S | N/S | N/S | N/S | N/S | N/S | N/S
2016-10-28 | 7.7 | N/S | N/S | N/S | 88 | 64 | 1022 | 194 | 18 | 11 | 0.83 | 2.57 | N/S | N/S | N/S | N/S | N/S | N/S | N/S | N/S | N/S | N/S | N/S | N/S | N/S | N/S | N/S | N/S | N/S | N/S | N/S | N/S | N/S | N/S
2016-10-29 | 7.8 | N/S | N/S | N/S | 64 | 44 | 1014 | 166 | 20 | 13 | 2.52 | 2.8 | N/S | N/S | N/S | N/S | N/S | N/S | N/S | N/S | N/S | N/S | N/S | N/S | N/S | N/S | N/S | N/S | N/S | N/S | N/S | N/S | N/S | N/S
2016-10-30 | 7.8 | 75 | 59 | N/S | 54 | 40 | 926 | 168 | 20 | 13.7 | 2.74 | 2.77 | N/S | N/S | N/S | N/S | N/S | N/S | N/S | N/S | N/S | N/S | N/S | N/S | N/S | N/S | N/S | N/S | N/S | N/S | N/S | N/S | N/S | N/S
2016-10-31 | 7.8 | T/X | T/X | 5 | 54 | 46 | 902 | 148 | 19 | 13.1 | 3.41 | 2.77 | <0.005 | 16 | 0.8 | N/S | N/S | N/S | N/S | N/S | N/S | N/S | N/S | N/S | N/S | N/S | N/S | N/S | N/S | N/S | N/S | N/S | <6 | N/S
2016-11-01 | 7.8 | 70 | 56 | N/S | 56 | 46 | 880 | 158 | 22 | 15.3 | 2.5 | 3.06 | N/S | N/S | N/S | <0.02 | 0.032 | <0.001 | 0.003 | 0.034 | 0.32 | 0.09 | <0.01 | 0.026 | 0.11 | <0.005 | <0.005 | 0.001 | 0.051 | <0.03 | <0.001 | <0.03 | N/S | 20
2016-11-02 | 7.8 | 92 | 60 | N/S | 60 | 48 | 820 | 162 | 21 | 13 | 1.91 | 2.64 | N/S | N/S | N/S | N/S | N/S | N/S | N/S | N/S | N/S | N/S | N/S | N/S | N/S | N/S | N/S | N/S | N/S | N/S | N/S | N/S | N/S | N/S
2016-11-03 | 7.9 | T/X | T/X | N/S | 36 | 32 | 924 | 178 | 16 | 10.5 | 2.65 | 1.83 | N/S | N/S | N/S | N/S | N/S | N/S | N/S | N/S | N/S | N/S | N/S | N/S | N/S | N/S | N/S | N/S | N/S | N/S | N/S | N/S | N/S | N/S
2016-11-04 | 7.8 | N/S | N/S | N/S | 56 | 46 | 936 | 136 | 16 | 11.2 | <0.15 | 2.4 | N/S | N/S | N/S | N/S | N/S | N/S | N/S | N/S | N/S | N/S | N/S | N/S | N/S | N/S | N/S | N/S | N/S | N/S | N/S | N/S | N/S | N/S
2016-11-05 | 7.8 | N/S | N/S | N/S | 76 | 58 | 988 | 180 | 20 | 13.8 | 0.59 | 3.03 | N/S | N/S | N/S | N/S | N/S | N/S | N/S | N/S | N/S | N/S | N/S | N/S | N/S | N/S | N/S | N/S | N/S | N/S | N/S | N/S | N/S | N/S
2016-11-06 | 7.8 | 79 | 60 | N/S | 72 | 56 | 1084 | 178 | 21 | 15.2 | 2.3 | 3.24 | N/S | N/S | N/S | N/S | N/S | N/S | N/S | N/S | N/S | N/S | N/S | N/S | N/S | N/S | N/S | N/S | N/S | N/S | N/S | N/S | N/S | N/S
2016-11-07 | 7.7 | 80 | 64 | N/S | 56 | 40 | 1092 | 222 | 23 | 16.2 | 2.35 | 3.33 | <0.005 | 31 | 1 | N/S | N/S | N/S | N/S | N/S | N/S | N/S | N/S | N/S | N/S | N/S | N/S | N/S | N/S | N/S | N/S | N/S | <6 | N/S
2016-11-08 | 7.8 | 85 | 64 | N/S | 60 | 44 | 1210 | 206 | 22 | 16.2 | 2.46 | 3.36 | N/S | N/S | N/S | <0.02 | 0.047 | <0.001 | 0.003 | 0.038 | 0.36 | N/S | <0.01 | 0.03 | <0.05 | <0.005 | 0.011 | <0.001 | 0.049 | <0.03 | <0.001 | <0.03 | N/S | 23
2016-11-09 | 7.8 | T/X | T/X | 12 | 60 | 42 | 1180 | 188 | 25 | 17.5 | 2.61 | 3.66 | N/S | N/S | N/S | N/S | N/S | N/S | N/S | N/S | N/S | N/S | N/S | N/S | N/S | N/S | N/S | N/S | N/S | N/S | N/S | N/S | N/S | N/S
2016-11-10 | 7.7 | 77 | 54 | N/S | 50 | 42 | 1124 | 178 | 25 | 16.4 | 2.55 | 3.72 | N/S | N/S | N/S | N/S | N/S | N/S | N/S | N/S | N/S | N/S | N/S | N/S | N/S | N/S | N/S | N/S | N/S | N/S | N/S | N/S | N/S | N/S
2016-11-11 | 7.7 | N/S | N/S | N/S | 100 | 64 | 1206 | 184 | 27 | 16.5 | <0.15 | 4.16 | N/S | N/S | N/S | N/S | N/S | N/S | N/S | N/S | N/S | N/S | N/S | N/S | N/S | N/S | N/S | N/S | N/S | N/S | N/S | N/S | N/S | N/S
2016-11-12 | 7.8 | N/S | N/S | N/S | 76 | 56 | 1204 | 176 | 26 | 17.2 | <0.15 | 4.04 | N/S | N/S | N/S | N/S | N/S | N/S | N/S | N/S | N/S | N/S | N/S | N/S | N/S | N/S | N/S | N/S | N/S | N/S | N/S | N/S | N/S | N/S
2016-11-13 | 7.8 | T/X | T/X | N/S | 76 | 60 | 1168 | 150 | 26 | 17 | 3.23 | 3.92 | N/S | N/S | N/S | N/S | N/S | N/S | N/S | N/S | N/S | N/S | N/S | N/S | N/S | N/S | N/S | N/S | N/S | N/S | N/S | N/S | N/S | N/S
2016-11-14 | 7.7 | T/X | T/X | 19 | 74 | 58 | 1110 | 210 | 26 | 17.8 | 2.89 | 4.05 | <0.005 | 37 | 1.1 | N/S | N/S | N/S | N/S | N/S | N/S | N/S | N/S | N/S | N/S | N/S | N/S | N/S | N/S | N/S | N/S | N/S | <6 | N/S
2016-11-15 | 7.6 | T/X | T/X | N/S | 68 | 48 | 1036 | 212 | 26 | 17.4 | 2.91 | 4.09 | N/S | N/S | N/S | <0.02 | 0.036 | <0.001 | <0.003 | 0.034 | 0.33 | N/S | <0.01 | 0.028 | <0.05 | <0.005 | 0.015 | <0.001 | 0.051 | <0.03 | <0.001 | <0.03 | N/S | 34
2016-11-16 | 7.7 | T/X | T/X | N/S | 68 | 56 | 986 | 212 | 30 | 19 | 2.73 | 4.45 | N/S | N/S | N/S | N/S | N/S | N/S | N/S | N/S | N/S | N/S | N/S | N/S | N/S | N/S | N/S | N/S | N/S | N/S | N/S | N/S | N/S | N/S
2016-11-17 | 7.6 | T/X | T/X | N/S | 72 | 60 | 984 | 194 | 29 | 18.4 | 2.59 | 4.53 | N/S | N/S | N/S | N/S | N/S | N/S | N/S | N/S | N/S | N/S | N/S | N/S | N/S | N/S | N/S | N/S | N/S | N/S | N/S | N/S | N/S | N/S
2016-11-18 | 7.7 | N/S | N/S | N/S | 76 | 56 | 918 | 206 | 27 | 16 | <0.15 | 4.21 | N/S | N/S | N/S | N/S | N/S | N/S | N/S | N/S | N/S | N/S | N/S | N/S | N/S | N/S | N/S | N/S | N/S | N/S | N/S | N/S | N/S | N/S
2016-11-19 | 7.7 | N/S | N/S | N/S | 64 | 44 | 900 | 174 | 27 | 16.2 | 0.26 | 3.88 | N/S | N/S | N/S | N/S | N/S | N/S | N/S | N/S | N/S | N/S | N/S | N/S | N/S | N/S | N/S | N/S | N/S | N/S | N/S | N/S | N/S | N/S
2016-11-20 | 7.7 | 89 | 76 | N/S | 72 | 48 | 954 | 188 | 29 | 18 | 3.57 | 4.09 | N/S | N/S | N/S | N/S | N/S | N/S | N/S | N/S | N/S | N/S | N/S | N/S | N/S | N/S | N/S | N/S | N/S | N/S | N/S | N/S | N/S | N/S
2016-11-21 | 7.6 | 98 | 71 | 24 | 50 | 42 | 936 | 194 | 28 | 20.4 | 3.39 | 4.03 | <0.005 | 39 | 1.1 | N/S | N/S | N/S | N/S | N/S | N/S | N/S | N/S | N/S | N/S | N/S | N/S | N/S | N/S | N/S | N/S | N/S | <6 | N/S
2016-11-22 | 7.7 | 99 | 72 | N/S | 68 | 52 | 912 | 188 | 27 | 18.7 | 3.46 | 4.19 | N/S | N/S | N/S | <0.02 | 0.035 | <0.001 | <0.003 | 0.044 | 0.39 | N/S | <0.01 | 0.028 | 0.05 | <0.005 | 0.007 | <0.001 | 0.063 | <0.03 | <0.001 | <0.03 | N/S | 33
2016-11-23 | 7.8 | 100 | 80 | N/S | 72 | 44 | 874 | 192 | 24 | 16.2 | 3.2 | 3.58 | N/S | N/S | N/S | N/S | N/S | N/S | N/S | N/S | N/S | N/S | N/S | N/S | N/S | N/S | N/S | N/S | N/S | N/S | N/S | N/S | N/S | N/S
2016-11-24 | 7.7 | 111 | 90 | N/S | 52 | 46 | 906 | 198 | 24 | 16.4 | 2.38 | 3.53 | N/S | N/S | N/S | N/S | N/S | N/S | N/S | N/S | N/S | N/S | N/S | N/S | N/S | N/S | N/S | N/S | N/S | N/S | N/S | N/S | N/S | N/S
2016-11-25 | 7.8 | N/S | N/S | N/S | 50 | 36 | 920 | 224 | 26 | 18.4 | 0.18 | 3.78 | N/S | N/S | N/S | N/S | N/S | N/S | N/S | N/S | N/S | N/S | N/S | N/S | N/S | N/S | N/S | N/S | N/S | N/S | N/S | N/S | N/S | N/S
2016-11-26 | 7.9 | N/S | N/S | N/S | 68 | 44 | 928 | 176 | 28 | 19.4 | 0.17 | 3.97 | N/S | N/S | N/S | N/S | N/S | N/S | N/S | N/S | N/S | N/S | N/S | N/S | N/S | N/S | N/S | N/S | N/S | N/S | N/S | N/S | N/S | N/S
2016-11-27 | 7.8 | 100 | 70 | N/S | 74 | 62 | 924 | 206 | 25 | 17.4 | 3.22 | 3.81 | N/S | N/S | N/S | N/S | N/S | N/S | N/S | N/S | N/S | N/S | N/S | N/S | N/S | N/S | N/S | N/S | N/S | N/S | N/S | N/S | N/S | N/S
2016-11-28 | 7.8 | 91 | 65 | 36 | 88 | 68 | 782 | 188 | 21 | 13.9 | 2.13 | 3.03 | 0.005 | 23 | 0.7 | N/S | N/S | N/S | N/S | N/S | N/S | N/S | N/S | N/S | N/S | N/S | N/S | N/S | N/S | N/S | N/S | N/S | <6 | N/S
2016-11-29 | 7.7 | 80 | 60 | N/S | 112 | 82 | 672 | 166 | 14 | 7.1 | 2.17 | 2.12 | N/S | N/S | N/S | <0.02 | 0.041 | <0.001 | 0.003 | 0.052 | 0.89 | N/S | <0.01 | 0.03 | <0.05 | <0.005 | <0.005 | <0.001 | 0.098 | <0.03 | <0.001 | <0.03 | N/S | 14
2016-11-30 | 7.8 | 76 | 51 | N/S | 56 | 36 | 758 | 176 | 15 | 9.9 | 1.86 | 2.25 | N/S | N/S | N/S | N/S | N/S | N/S | N/S | N/S | N/S | N/S | N/S | N/S | N/S | N/S | N/S | N/S | N/S | N/S | N/S | N/S | N/S | N/S
2016-12-01 | 7.8 | 106 | 62 | N/S | 78 | 68 | 834 | 180 | 18 | 11.2 | 2.41 | 2.71 | N/S | N/S | N/S | N/S | N/S | N/S | N/S | N/S | N/S | N/S | N/S | N/S | N/S | N/S | N/S | N/S | N/S | N/S | N/S | N/S | N/S | N/S
2016-12-02 | 7.7 | N/S | N/S | N/S | 78 | 64 | 798 | 196 | 17 | 11.1 | <0.15 | 2.5 | N/S | N/S | N/S | N/S | N/S | N/S | N/S | N/S | N/S | N/S | N/S | N/S | N/S | N/S | N/S | N/S | N/S | N/S | N/S | N/S | N/S | N/S
2016-12-03 | 7.7 | N/S | N/S | N/S | 56 | 58 | 848 | 180 | 21 | 14.8 | 0.75 | 3.02 | N/S | N/S | N/S | N/S | N/S | N/S | N/S | N/S | N/S | N/S | N/S | N/S | N/S | N/S | N/S | N/S | N/S | N/S | N/S | N/S | N/S | N/S
2016-12-04 | 7.6 | 81 | 70 | N/S | 56 | 56 | 1136 | 166 | 21 | 14.8 | 2.79 | 2.98 | N/S | N/S | N/S | N/S | N/S | N/S | N/S | N/S | N/S | N/S | N/S | N/S | N/S | N/S | N/S | N/S | N/S | N/S | N/S | N/S | N/S | N/S
2016-12-05 | 7.8 | 70 | 56 | 12 | 60 | 54 | 1238 | 188 | 20 | 14.2 | 2.46 | 2.69 | 0.007 | 21 | 0.8 | N/S | N/S | N/S | N/S | N/S | N/S | N/S | N/S | N/S | N/S | N/S | N/S | N/S | N/S | N/S | N/S | N/S | N/S | N/S
2016-12-06 | 7.8 | 59 | 56 | N/S | 48 | 38 | 1150 | 172 | 19 | 12.8 | 2.33 | 2.58 | N/S | N/S | N/S | <0.02 | 0.04 | <0.001 | <0.003 | 0.032 | 0.27 | 0.07 | <0.01 | 0.025 | <0.05 | <0.005 | 0.009 | <0.001 | 0.043 | <0.03 | <0.001 | <0.03 | N/S | 17
2016-12-07 | 7.7 | 73 | 48 | N/S | 54 | 42 | 1038 | 184 | 20 | 13.2 | 2.28 | 2.64 | N/S | N/S | N/S | N/S | N/S | N/S | N/S | N/S | N/S | N/S | N/S | N/S | N/S | N/S | N/S | N/S | N/S | N/S | N/S | N/S | <6 | N/S
2016-12-08 | 8 | 64 | 64 | N/S | 58 | 42 | 982 | 184 | 20 | 13.8 | 2.29 | 2.78 | N/S | N/S | N/S | N/S | N/S | N/S | N/S | N/S | N/S | N/S | N/S | N/S | N/S | N/S | N/S | N/S | N/S | N/S | N/S | N/S | N/S | N/S
2016-12-09 | 7.8 | N/S | N/S | N/S | 66 | 52 | 936 | 174 | 23 | 16.1 | 0.15 | 3.16 | N/S | N/S | N/S | N/S | N/S | N/S | N/S | N/S | N/S | N/S | N/S | N/S | N/S | N/S | N/S | N/S | N/S | N/S | N/S | N/S | N/S | N/S
2016-12-10 | 7.8 | N/S | N/S | N/S | 52 | 48 | 1046 | 172 | 23 | 15.5 | <0.15 | 3.3 | N/S | N/S | N/S | N/S | N/S | N/S | N/S | N/S | N/S | N/S | N/S | N/S | N/S | N/S | N/S | N/S | N/S | N/S | N/S | N/S | N/S | N/S
2016-12-11 | 7.7 | T/X | T/X | N/S | 58 | 46 | 1804 | 188 | 25 | 17.6 | 1.79 | 3.26 | N/S | N/S | N/S | N/S | N/S | N/S | N/S | N/S | N/S | N/S | N/S | N/S | N/S | N/S | N/S | N/S | N/S | N/S | N/S | N/S | N/S | N/S
2016-12-12 | 7.7 | 114 | 95 | 11 | 60 | 42 | 1632 | 196 | 25 | 17.4 | 1.61 | 3.32 | 0.016 | 33 | 0.9 | N/S | N/S | N/S | N/S | N/S | N/S | N/S | N/S | N/S | N/S | N/S | N/S | N/S | N/S | N/S | N/S | N/S | <6 | N/S
2016-12-13 | 7.7 | 87 | 58 | N/S | 56 | 38 | 1396 | 224 | 25 | 18.3 | 1.57 | 3.52 | N/S | N/S | N/S | <0.02 | 0.047 | <0.001 | <0.003 | 0.034 | 0.29 | N/S | <0.01 | 0.027 | <0.05 | <0.005 | 0.025 | <0.001 | 0.044 | <0.03 | <0.001 | <0.03 | N/S | 31
2016-12-14 | 7.6 | 106 | 80 | N/S | 22 | 8 | 1228 | 194 | 25 | 19.1 | 2 | 3.61 | N/S | N/S | N/S | N/S | N/S | N/S | N/S | N/S | N/S | N/S | N/S | N/S | N/S | N/S | N/S | N/S | N/S | N/S | N/S | N/S | N/S | N/S
2016-12-15 | 7.6 | 114 | 96 | N/S | 62 | 54 | 1140 | 198 | 26 | 19.5 | 2.26 | 3.78 | N/S | N/S | N/S | N/S | N/S | N/S | N/S | N/S | N/S | N/S | N/S | N/S | N/S | N/S | N/S | N/S | N/S | N/S | N/S | N/S | N/S | N/S
2016-12-16 | 7.7 | N/S | N/S | N/S | 68 | 58 | 1116 | 220 | 27 | 18.5 | <0.15 | 4.06 | N/S | N/S | N/S | N/S | N/S | N/S | N/S | N/S | N/S | N/S | N/S | N/S | N/S | N/S | N/S | N/S | N/S | N/S | N/S | N/S | N/S | N/S
2016-12-17 | 7.6 | N/S | N/S | N/S | 78 | 70 | 1162 | 266 | 29 | 20.2 | <0.15 | 4.43 | N/S | N/S | N/S | N/S | N/S | N/S | N/S | N/S | N/S | N/S | N/S | N/S | N/S | N/S | N/S | N/S | N/S | N/S | N/S | N/S | N/S | N/S
2016-12-18 | 7.7 | 164 | 157 | N/S | 66 | 56 | 1260 | 216 | 33 | 24.1 | 1.52 | 4.54 | N/S | N/S | N/S | N/S | N/S | N/S | N/S | N/S | N/S | N/S | N/S | N/S | N/S | N/S | N/S | N/S | N/S | N/S | N/S | N/S | N/S | N/S
2016-12-19 | 7.5 | 411 | 302 | 34 | 548 | 452 | 1598 | 618 | 54 | 24.9 | 1.19 | 8.36 | 0.005 | 75 | 1.1 | N/S | N/S | N/S | N/S | N/S | N/S | N/S | N/S | N/S | N/S | N/S | N/S | N/S | N/S | N/S | N/S | N/S | <6 | N/S
2016-12-20 | 7.6 | 585 | 407 | N/S | 652 | 528 | 1650 | 668 | 54 | 22 | 1.31 | 8.41 | N/S | N/S | N/S | <0.02 | 0.104 | <0.001 | 0.006 | 0.247 | 1.8 | N/S | <0.01 | 0.046 | 0.51 | 0.006 | <0.005 | <0.001 | 0.53 | <0.03 | <0.001 | <0.03 | N/S | 86
2016-12-21 | 7.7 | 284 | 241 | N/S | 416 | 336 | 1476 | 546 | 41 | 20.8 | 1.5 | 6.2 | N/S | N/S | N/S | N/S | N/S | N/S | N/S | N/S | N/S | N/S | N/S | N/S | N/S | N/S | N/S | N/S | N/S | N/S | N/S | N/S | N/S | N/S
2016-12-22 | 7.8 | 199 | 144 | N/S | 236 | 192 | 1316 | 302 | 33 | 19 | 2.08 | 4.92 | N/S | N/S | N/S | N/S | N/S | N/S | N/S | N/S | N/S | N/S | N/S | N/S | N/S | N/S | N/S | N/S | N/S | N/S | N/S | N/S | N/S | N/S
2016-12-23 | 7.6 | N/S | N/S | N/S | 324 | 280 | 1662 | 394 | 36 | 20.4 | 0.18 | 5.53 | N/S | N/S | N/S | N/S | N/S | N/S | N/S | N/S | N/S | N/S | N/S | N/S | N/S | N/S | N/S | N/S | N/S | N/S | N/S | N/S | N/S | N/S
2016-12-24 | 7.7 | N/S | N/S | N/S | 160 | 137 | 1700 | 280 | 27 | 17.1 | 0.15 | 3.83 | N/S | N/S | N/S | N/S | N/S | N/S | N/S | N/S | N/S | N/S | N/S | N/S | N/S | N/S | N/S | N/S | N/S | N/S | N/S | N/S | N/S | N/S
2016-12-25 | 7.7 | 234 | 137 | N/S | 480 | 356 | 2038 | 460 | 43 | 13.7 | 2.28 | 7.54 | N/S | N/S | N/S | N/S | N/S | N/S | N/S | N/S | N/S | N/S | N/S | N/S | N/S | N/S | N/S | N/S | N/S | N/S | N/S | N/S | N/S | N/S
2016-12-26 | 7.7 | 120 | 86 | 11 | 132 | 100 | 1522 | 250 | 19 | 9.5 | 2.09 | 2.52 | 0.013 | 9 | 0.5 | N/S | N/S | N/S | N/S | N/S | N/S | N/S | N/S | N/S | N/S | N/S | N/S | N/S | N/S | N/S | N/S | N/S | N/S | N/S
2016-12-27 | 7.7 | 79 | 53 | N/S | 62 | 42 | 1444 | 236 | 17 | 9.5 | 1.65 | 2.01 | N/S | N/S | N/S | <0.02 | 0.052 | <0.001 | <0.003 | 0.046 | 0.39 | N/S | <0.01 | 0.025 | <0.05 | <0.005 | <0.005 | <0.001 | 0.054 | <0.03 | <0.001 | <0.03 | <6 | 12
2016-12-28 | 7.9 | 148 | 88 | N/S | 112 | 88 | 1308 | 194 | 23 | 12.7 | 1.67 | 3.2 | N/S | N/S | N/S | N/S | N/S | N/S | N/S | N/S | N/S | N/S | N/S | N/S | N/S | N/S | N/S | N/S | N/S | N/S | N/S | N/S | N/S | N/S
2016-12-29 | 7.9 | 164 | 83 | N/S | 148 | 108 | 1374 | 260 | 23 | 11.7 | 1.89 | 3.24 | N/S | N/S | N/S | N/S | N/S | N/S | N/S | N/S | N/S | N/S | N/S | N/S | N/S | N/S | N/S | N/S | N/S | N/S | N/S | N/S | N/S | N/S
2016-12-30 | 7.8 | N/S | N/S | N/S | 132 | 110 | 1216 | 246 | 28 | 16.3 | 0.44 | 3.93 | N/S | N/S | N/S | N/S | N/S | N/S | N/S | N/S | N/S | N/S | N/S | N/S | N/S | N/S | N/S | N/S | N/S | N/S | N/S | N/S | N/S | N/S
2016-12-31 | 7.9 | N/S | N/S | N/S | 148 | 116 | 1162 | 224 | 30 | 16.7 | 0.73 | 4.25 | N/S | N/S | N/S | N/S | N/S | N/S | N/S | N/S | N/S | N/S | N/S | N/S | N/S | N/S | N/S | N/S | N/S | N/S | N/S | N/S | N/S | N/S
PQL eff. Jan1-Apr31, 2016 |  | 2 | 2 | 5 | 4 | 4 | 100 |  | 1 | 0.1 | 0.15 | 0.1 | 0.005 | 5 | 0.1
PQL eff. May1-Dec31, 2016 | [6 empty] | 25 |  |  |  |  | 0.1
PQL eff. Jan1- Jul2 2016 | [15 empty] | 0.05 | 0.004 | 0.001 | 0.005 | 0.005 | 0.1 | 0.1 | 0.02 | 0.001 | 0.2 | 0.005 | 0.005 | 0.001 | 0.01 | 0.05 | 0.001 | 0.1 | 6 | 1
PQL eff. Jul3, 2016 | [15 empty] | 0.02 | 0.002 | 0.001 | 0.003 | 0.004 | 0.05 | 0.05 | 0.01 | 0.001 |  | 0.005 | 0.005 | 0.001 | 0.005 | 0.03 | 0.001 | 0.03 | 6 | 1
PQL eff. Aug30, 2016 | [22 empty] | Hg: 0.05
Observations | 366 | 195 | 196 | 51 | 366 | 366 | 366 | 366 | 366 | 366 | 366 | 366 | 50 | 51 | 52 | 52 | 52 | 52 | 52 | 52 | 52 | 12 | 52 | 52 | 52 | 52 | 52 | 52 | 52 | 52 | 52 | 52 | 52 | 51
Minimum | 6.9 | 40 | 29 | <5 | 20 | <4 | 672 | 86 | 10 | 4.9 | <0.15 | 1.35 | <0.005 | 7 | 0.4 | <0.02 | 0.032 | <0.001 | <0.003 | 0.025 | 0.27 | 0.07 | <0.01 | 0.022 | <0.05 | <0.005 | <0.005 | <0.001 | 0.031 | <0.03 | <0.001 | <0.03 | <6 | 10
Mean | 7.7 | 127 | 96 | <21 | 154 | <120 | 1306 | 270 | 26 | 14.8 | <0.77 | 3.85 | <0.007 | 29 | 0.9 | <0.04 | 0.059 | <0.003 | <0.005 | 0.073 | 1.03 | 0.11 | <0.02 | 0.038 | <0.19 | <0.006 | <0.011 | <0.001 | 0.13 | <0.04 | <0.001 | <0.07 | <6 | 26
Maximum | 8 | 1520 | 850 | 178 | 3430 | 2910 | 4622 | 2861 | 153 | 45.4 | 3.57 | 30.15 | 0.05 | 92 | 1.1 | <0.05 | 0.332 | 0.026 | 0.033 | 0.627 | 13.65 | 0.16 | <0.02 | 0.206 | 1.28 | 0.026 | 0.041 | 0.004 | 1.539 | <0.05 | <0.001 | <0.10 | 8 | 86
Std Dev | 0.1 | 128 | 94 | 24 | 319 | 254 | 467 | 262 | 14 | 4.2 | 0.87 | 2.79 | 0.007 | 19 | 0.2 | 0.02 | 0.046 | 0.005 | 0.004 | 0.102 | 1.99 | 0.03 | 0.01 | 0.026 | 0.19 | 0.003 | 0.008 | 0 | 0.238 | 0.01 | 0 | 0.03 | 0 | 17
JANUARY 3 - 7, 10, 2016 BOD5, CBOD5, T/X: Expired BOD nutrient used.
JANUARY 8, 2016 NH3-N: Sample MS recovery failed, but LCS passed.
JANUARY 11,18, 20, 2016 BOD5, CBOD5, T/X: Method Blank failure.
JANUARY 13, 2016 BOD5, CBOD5, T/X: Batch LCS failure.
FEBRUARY 15, 2016 NH3-N: Sample MS recovery failed, but LCS passed.
FEBRUARY 19, 2016 TKN: Sample MS recovery failed, but LCS passed.
APRIL 13, 2016 BOD5, CBOD5, T/X: Method Blank failure.
APRIL 17, 2016 BOD5, T/X: Improper dilution.
APRIL 18, 2016 Phenol, T/X: Sample never arrived at laboratory.
APRIL 21, 25, 2016 NO2+NO3-N: Sample MS recovery failed, but LCS passed.
MAY 2, 19, 30, 2016 NO2+NO3-N: Sample MS recovery failed, but LCS passed.
MAY 3, 2016 Hg: Aliquot not preserved; added prior to analysis.
MAY 5, 30, 2016 NH3-N: Sample MS recovery failed, but LCS passed.
MAY 17, 19, 24, 2016 BOD5, CBOD5, T/X: Method Blank failure.
MAY 23, 2016 BOD5, CBOD5, T/X: Sample spilled in the Lab.
JUNE 1, 5, 8, 2016 BOD5, CBOD5, T/X: Method Blank failure.
JUNE 2, 20, 28, 2016 NH3-N: Sample MS recovery failed, but LCS passed.
JUNE 8, 2016 TOT_P: Sample MS recovery failed, but LCS passed.
JUNE 13, 2016 CN; T/X: Expired digestion Check stock solution, KFI.
JUNE 20, 2016 NO2+NO3-N: Sample MS recovery failed, but LCS passed.
JUNE 22, 2016 BOD5, CBOD5, T/X: Batch LCS failure.
JULY 4, 2016 NH3_N: Sample MS recovery failed, but LCS passed.
JULY 4, 26, 2016 NO2+NO3-N: Sample MS recovery failed, but LCS passed.
JULY 11, 2016 FOG, T/X: Batch LCS failure.
JULY 14, 31, 2016 BOD5, CBOD5, T/X: Batch LCS failure.
AUGUST 3, 2016 BOD5, CBOD5, T/X: Method blank failure.
AUGUST 4, 30, 2016 NH3-N: Sample MS recovery failed, but LCS passed.
AUGUST 15, 17, 18, 23, 24, 25, 30, 31 2016 BOD5, CBOD5, T/X: Batch LCS failure.
AUGUST 23, 30, 2016 NO2+NO3-N: Sample MS recovery failed, but LCS passed.
AUGUST 29, 2016 CN_TOT_A: Sample arrived at the IW Lab unpreserved.
SEPTEMBER 1, 4, 5, 11, 12, 13, 14, 20, 21, 2016 BOD5, CBOD5, T/X: Batch LCS failure.
SEPTEMBER 2, 5, 2016 TKN: Sample MS recovery failed, but LCS passed.
SEPTEMBER 17, 2016 TOT PHOS: Sample MS recovery failed, but LCS passed.
SEPTEMBER 19, 2016 NH3_N: Sample MS recovery failed, but LCS passed.
SEPTEMBER 22, 2016 NO2+NO3-N: Sample MS recovery failed, but LCS passed.
OCTOBER 2, 2016 TOT PHOS: Sample MS recovery failed, but LCS passed.
OCTOBER 3, 5, 9, 11, 12, 13, 17-20, 23, 25-27, 31, 2016 BOD5, CBOD5, T/X: Batch LCS failure.
OCTOBER10, 2016 TKN: Sample MS recovery failed, but LCS passed.
OCTOBER 24, 2016 BOD5, CBOD5, T/X: Dilution water blank failure.
NOVEMBER 3, 9, 13-17, 2016 BOD5, CBOD5, T/X: Batch LCS failure.
NOVEMBER 8, 22, 2016 NO2+NO3-N: Sample MS recovery failed, but LCS passed.
DECEMBER 11, 2016 BOD5, CBOD5, T/X: Method blank failure.

## Lemont Raw 2017
| pH | BOD5 | CBOD5 | FOG | SS | VSS | TS | VTS | TKN | NH3-N | NO2-N + NO3-N | P-TOT | CN | Phenol | F | As | Ba | Cd | Cr | Cu | Fe | Fe-S | Pb | Mn | Hg | Ni | Se | Ag | Zn | Sb | Be | Tl | Cr+6 | TOC
Date |  | mg/L | mg/L | mg/L | mg/L | mg/L | mg/L | mg/L | mg/L | mg/L | mg/L | mg/L | mg/L | ug/L | mg/L | mg/l | mg/L | mg/L | mg/L | mg/L | mg/L | mg/L | mg/L | mg/L | ug/L | mg/L | mg/L | mg/L | mg/L | mg/L | mg/L | mg/L | ug/L | mg/L
2017-01-01 | 7.8 | 197 | 110 | N/S | 184 | 160 | 1138 | 238 | 35 | 18.8 | 1.63 | 4.9 | N/S | N/S | N/S | N/S | N/S | N/S | N/S | N/S | N/S | N/S | N/S | N/S | N/S | N/S | N/S | N/S | N/S | N/S | N/S | N/S | N/S | N/S
2017-01-02 | 7.8 | 172 | 103 | 26 | 112 | 92 | 1150 | 272 | 34 | 20 | 2.02 | 4.6 | 0.007 | T/X | 0.9 | N/S | N/S | N/S | N/S | N/S | N/S | N/S | N/S | N/S | N/S | N/S | N/S | N/S | N/S | N/S | N/S | N/S | N/S | N/S
2017-01-03 | 7.7 | 127 | 72 | N/S | 96 | 78 | 1168 | 224 | 27 | 18.6 | 1.82 | 3.42 | N/S | N/S | N/S | <0.02 | 0.045 | <0.001 | <0.003 | 0.048 | 0.38 | 0.06 | <0.01 | 0.032 | 0.07 | <0.005 | <0.005 | <0.001 | 0.068 | <0.03 | <0.001 | <0.03 | N/S | 33
2017-01-04 | 7.8 | 103 | 76 | N/S | 66 | 52 | 1136 | 186 | 24 | 17.4 | 2.54 | 3.09 | N/S | N/S | N/S | N/S | N/S | N/S | N/S | N/S | N/S | N/S | N/S | N/S | N/S | N/S | N/S | N/S | N/S | N/S | N/S | N/S | <6 | N/S
2017-01-05 | 7.8 | 96 | 78 | N/S | 56 | 40 | 1134 | 202 | 25 | 18.1 | 2.78 | 3.18 | N/S | N/S | N/S | N/S | N/S | N/S | N/S | N/S | N/S | N/S | N/S | N/S | N/S | N/S | N/S | N/S | N/S | N/S | N/S | N/S | N/S | N/S
2017-01-06 | 7.8 | N/S | N/S | N/S | 76 | 64 | 1146 | 224 | 26 | 18.8 | 0.18 | 3.54 | N/S | N/S | N/S | N/S | N/S | N/S | N/S | N/S | N/S | N/S | N/S | N/S | N/S | N/S | N/S | N/S | N/S | N/S | N/S | N/S | N/S | N/S
2017-01-07 | 7.9 | N/S | N/S | N/S | 74 | 66 | 1104 | 218 | 27 | 19.6 | 0.8 | 3.52 | N/S | N/S | N/S | N/S | N/S | N/S | N/S | N/S | N/S | N/S | N/S | N/S | N/S | N/S | N/S | N/S | N/S | N/S | N/S | N/S | N/S | N/S
2017-01-08 | 7.8 | 111 | 79 | N/S | 84 | 72 | 1152 | 236 | 28 | 19.9 | 3.27 | 3.74 | N/S | N/S | N/S | N/S | N/S | N/S | N/S | N/S | N/S | N/S | N/S | N/S | N/S | N/S | N/S | N/S | N/S | N/S | N/S | N/S | N/S | N/S
2017-01-09 | 7.7 | T/X | T/X | 27 | 108 | 86 | 1166 | 258 | 30 | 21.2 | 2.27 | 4.17 | <0.005 | 31 | 1 | N/S | N/S | N/S | N/S | N/S | N/S | N/S | N/S | N/S | N/S | N/S | N/S | N/S | N/S | N/S | N/S | N/S | <6 | N/S
2017-01-10 | 7.7 | 108 | 87 | N/S | 82 | 62 | 1366 | 244 | 25 | 17.5 | 2.62 | 3.74 | N/S | N/S | N/S | <0.02 | 0.047 | <0.001 | <0.003 | 0.042 | 0.5 | N/S | <0.01 | 0.034 | 0.05 | <0.005 | 0.007 | <0.001 | 0.072 | <0.03 | <0.001 | <0.03 | N/S | 35
2017-01-11 | 7.8 | 104 | 73 | N/S | 108 | 80 | 1142 | 212 | 23 | 15.2 | 2.67 | 3.18 | N/S | N/S | N/S | N/S | N/S | N/S | N/S | N/S | N/S | N/S | N/S | N/S | N/S | N/S | N/S | N/S | N/S | N/S | N/S | N/S | N/S | N/S
2017-01-12 | 7.8 | 96 | 52 | N/S | 76 | 64 | 1334 | 190 | 20 | 13.2 | 2.32 | 2.63 | N/S | N/S | N/S | N/S | N/S | N/S | N/S | N/S | N/S | N/S | N/S | N/S | N/S | N/S | N/S | N/S | N/S | N/S | N/S | N/S | N/S | N/S
2017-01-13 | 7.8 | N/S | N/S | N/S | 98 | 88 | 1010 | 158 | 24 | 15.6 | 0.16 | 3.37 | N/S | N/S | N/S | N/S | N/S | N/S | N/S | N/S | N/S | N/S | N/S | N/S | N/S | N/S | N/S | N/S | N/S | N/S | N/S | N/S | N/S | N/S
2017-01-14 | 7.8 | N/S | N/S | N/S | 96 | 90 | 1194 | 206 | 27 | 17.3 | <0.15 | 3.96 | N/S | N/S | N/S | N/S | N/S | N/S | N/S | N/S | N/S | N/S | N/S | N/S | N/S | N/S | N/S | N/S | N/S | N/S | N/S | N/S | N/S | N/S
2017-01-15 | 7.7 | 138 | 95 | N/S | 77 | 69 | 1270 | 232 | 27 | 18.2 | 2.5 | 3.81 | N/S | N/S | N/S | N/S | N/S | N/S | N/S | N/S | N/S | N/S | N/S | N/S | N/S | N/S | N/S | N/S | N/S | N/S | N/S | N/S | N/S | N/S
2017-01-16 | 7.7 | 127 | 78 | 24 | 132 | 104 | 1498 | 254 | 21 | 11.6 | 2.16 | 3.16 | 0.005 | 13 | 0.6 | N/S | N/S | N/S | N/S | N/S | N/S | N/S | N/S | N/S | N/S | N/S | N/S | N/S | N/S | N/S | N/S | N/S | N/S | N/S
2017-01-17 | 7.8 | T/X | T/X | N/S | 60 | 46 | 998 | 162 | 12 | 6.6 | 2.55 | 1.61 | N/S | N/S | N/S | <0.02 | 0.036 | <0.001 | <0.003 | 0.034 | 0.66 | N/S | <0.01 | 0.03 | <0.05 | <0.005 | 0.009 | <0.001 | 0.051 | <0.03 | <0.001 | <0.03 | <6 | 12
2017-01-18 | 7.8 | 80 | 41 | N/S | 65 | 47 | 1254 | 216 | 16 | 10.5 | 2.28 | 2.25 | N/S | N/S | N/S | N/S | N/S | N/S | N/S | N/S | N/S | N/S | N/S | N/S | N/S | N/S | N/S | N/S | N/S | N/S | N/S | N/S | N/S | N/S
2017-01-19 | 7.8 | 82 | 46 | N/S | 72 | 50 | 1232 | 176 | 14 | 8.2 | 1.94 | 2.01 | N/S | N/S | N/S | N/S | N/S | N/S | N/S | N/S | N/S | N/S | N/S | N/S | N/S | N/S | N/S | N/S | N/S | N/S | N/S | N/S | N/S | N/S
2017-01-20 | 7.7 | N/S | N/S | N/S | 50 | 41 | 1098 | 160 | 10 | 6.1 | 2.61 | 1.44 | N/S | N/S | N/S | N/S | N/S | N/S | N/S | N/S | N/S | N/S | N/S | N/S | N/S | N/S | N/S | N/S | N/S | N/S | N/S | N/S | N/S | N/S
2017-01-21 | 7.8 | N/S | N/S | N/S | 68 | 56 | 1170 | 182 | 16 | 8.9 | 1.86 | 2.29 | N/S | N/S | N/S | N/S | N/S | N/S | N/S | N/S | N/S | N/S | N/S | N/S | N/S | N/S | N/S | N/S | N/S | N/S | N/S | N/S | N/S | N/S
2017-01-22 | 7.9 | 105 | 52 | N/S | 88 | 78 | 1190 | 204 | 19 | 10.2 | 2.73 | 2.72 | N/S | N/S | N/S | N/S | N/S | N/S | N/S | N/S | N/S | N/S | N/S | N/S | N/S | N/S | N/S | N/S | N/S | N/S | N/S | N/S | N/S | N/S
2017-01-23 | 7.9 | 71 | 43 | 13 | 59 | 49 | 1196 | 174 | 17 | 10.5 | 2.34 | 2.19 | 0.007 | <5 | 0.7 | N/S | N/S | N/S | N/S | N/S | N/S | N/S | N/S | N/S | N/S | N/S | N/S | N/S | N/S | N/S | N/S | N/S | <6 | N/S
2017-01-24 | 7.8 | 109 | 52 | N/S | 92 | 72 | 1166 | 178 | 19 | 10.8 | 1.99 | 2.78 | N/S | N/S | N/S | <0.02 | 0.045 | <0.001 | <0.003 | 0.046 | 0.5 | N/S | <0.01 | 0.041 | 0.08 | <0.005 | 0.015 | <0.001 | 0.058 | <0.03 | <0.001 | <0.03 | N/S | 11
2017-01-25 | 7.8 | 123 | 74 | N/S | 101 | 84 | 1218 | 214 | 22 | 12.9 | 2.22 | 3.08 | N/S | N/S | N/S | N/S | N/S | N/S | N/S | N/S | N/S | N/S | N/S | N/S | N/S | N/S | N/S | N/S | N/S | N/S | N/S | N/S | N/S | N/S
2017-01-26 | 7.9 | 109 | 67 | N/S | 66 | 54 | 1152 | 162 | 21 | 12.8 | 2.64 | 2.83 | N/S | N/S | N/S | N/S | N/S | N/S | N/S | N/S | N/S | N/S | N/S | N/S | N/S | N/S | N/S | N/S | N/S | N/S | N/S | N/S | N/S | N/S
2017-01-27 | 7.9 | N/S | N/S | N/S | 73 | 60 | 1154 | 182 | 22 | 12.8 | <0.15 | 3.05 | N/S | N/S | N/S | N/S | N/S | N/S | N/S | N/S | N/S | N/S | N/S | N/S | N/S | N/S | N/S | N/S | N/S | N/S | N/S | N/S | N/S | N/S
2017-01-28 | 7.8 | N/S | N/S | N/S | 68 | 54 | 1200 | 178 | 24 | 14.6 | <0.15 | 3.18 | N/S | N/S | N/S | N/S | N/S | N/S | N/S | N/S | N/S | N/S | N/S | N/S | N/S | N/S | N/S | N/S | N/S | N/S | N/S | N/S | N/S | N/S
2017-01-29 | 7.8 | 130 | 82 | N/S | 76 | 62 | 1210 | 212 | 27 | 15.9 | 2.23 | 3.54 | N/S | N/S | N/S | N/S | N/S | N/S | N/S | N/S | N/S | N/S | N/S | N/S | N/S | N/S | N/S | N/S | N/S | N/S | N/S | N/S | N/S | N/S
2017-01-30 | 7.7 | T/X | T/X | 17 | 97 | 85 | 1186 | 206 | 27 | 17.3 | 2.32 | 3.62 | <0.005 | 18 | 0.9 | N/S | N/S | N/S | N/S | N/S | N/S | N/S | N/S | N/S | N/S | N/S | N/S | N/S | N/S | N/S | N/S | N/S | <6 | N/S
2017-01-31 | 7.7 | T/X | T/X | N/S | 224 | 186 | 1242 | 322 | 38 | 18.6 | 2.22 | 5.78 | N/S | N/S | N/S | <0.02 | 0.06 | <0.001 | 0.004 | 0.103 | 1.37 | N/S | <0.01 | 0.076 | 0.13 | <0.005 | <0.005 | <0.001 | 0.132 | <0.03 | <0.001 | 0.03 | N/S | 36
2017-02-01 | 7.8 | 149 | 83 | N/S | 86 | 68 | 1144 | 218 | 28 | 17.4 | 3.23 | 3.9 | N/S | N/S | N/S | N/S | N/S | N/S | N/S | N/S | N/S | N/S | N/S | N/S | N/S | N/S | N/S | N/S | N/S | N/S | N/S | N/S | N/S | N/S
2017-02-02 | 7.7 | 175 | 119 | N/S | 101 | 87 | 1284 | 254 | 30 | 18.8 | 2.36 | 4.39 | N/S | N/S | N/S | N/S | N/S | N/S | N/S | N/S | N/S | N/S | N/S | N/S | N/S | N/S | N/S | N/S | N/S | N/S | N/S | N/S | N/S | N/S
2017-02-03 | 7.5 | N/S | N/S | N/S | 182 | 170 | 1748 | 674 | 51 | 20.3 | 0.22 | 8.19 | N/S | N/S | N/S | N/S | N/S | N/S | N/S | N/S | N/S | N/S | N/S | N/S | N/S | N/S | N/S | N/S | N/S | N/S | N/S | N/S | N/S | N/S
2017-02-04 | 7.7 | N/S | N/S | N/S | 532 | 480 | 1596 | 580 | 45 | 19.7 | <0.15 | 6.92 | N/S | N/S | N/S | N/S | N/S | N/S | N/S | N/S | N/S | N/S | N/S | N/S | N/S | N/S | N/S | N/S | N/S | N/S | N/S | N/S | N/S | N/S
2017-02-05 | 7.8 | 180 | 109 | N/S | 580 | 232 | 1326 | 302 | 33 | 18.8 | 2.18 | 4.54 | N/S | N/S | N/S | N/S | N/S | N/S | N/S | N/S | N/S | N/S | N/S | N/S | N/S | N/S | N/S | N/S | N/S | N/S | N/S | N/S | N/S | N/S
2017-02-06 | 7.7 | T/X | T/X | 24 | 194 | 164 | 1304 | 324 | 33 | 17.8 | 1.83 | 5.06 | <0.005 | 26 | 1 | N/S | N/S | N/S | N/S | N/S | N/S | N/S | N/S | N/S | N/S | N/S | N/S | N/S | N/S | N/S | N/S | N/S | <6 | N/S
2017-02-07 | 7.8 | T/X | T/X | N/S | 230 | 180 | 1192 | 290 | 27 | 11.1 | 1.64 | 4.14 | N/S | N/S | N/S | <0.02 | 0.059 | <0.001 | 0.004 | 0.094 | 1.36 | 0.08 | <0.01 | 0.059 | 0.25 | <0.005 | 0.011 | <0.001 | 0.147 | <0.03 | <0.001 | <0.03 | N/S | 25
2017-02-08 | 7.9 | T/X | T/X | N/S | 140 | 114 | 1168 | 240 | 23 | 12.1 | 2.16 | 3.51 | N/S | N/S | N/S | N/S | N/S | N/S | N/S | N/S | N/S | N/S | N/S | N/S | N/S | N/S | N/S | N/S | N/S | N/S | N/S | N/S | N/S | N/S
2017-02-09 | 7.6 | T/X | T/X | N/S | 1440 | 1148 | 1320 | 280 | 73 | 15.8 | 0.33 | 12.5 | N/S | N/S | N/S | N/S | N/S | N/S | N/S | N/S | N/S | N/S | N/S | N/S | N/S | N/S | N/S | N/S | N/S | N/S | N/S | N/S | N/S | N/S
2017-02-10 | 7.7 | N/S | N/S | N/S | 332 | 272 | 1392 | 326 | 34 | 15.2 | <0.15 | 5.26 | N/S | N/S | N/S | N/S | N/S | N/S | N/S | N/S | N/S | N/S | N/S | N/S | N/S | N/S | N/S | N/S | N/S | N/S | N/S | N/S | N/S | N/S
2017-02-11 | 7.7 | N/S | N/S | N/S | 280 | 220 | 1548 | 404 | 35 | 15.7 | 0.15 | 5.28 | N/S | N/S | N/S | N/S | N/S | N/S | N/S | N/S | N/S | N/S | N/S | N/S | N/S | N/S | N/S | N/S | N/S | N/S | N/S | N/S | N/S | N/S
2017-02-12 | 7.7 | T/X | T/X | N/S | 324 | 268 | 1496 | 408 | 40 | 15.8 | 0.85 | 6.16 | N/S | N/S | N/S | N/S | N/S | N/S | N/S | N/S | N/S | N/S | N/S | N/S | N/S | N/S | N/S | N/S | N/S | N/S | N/S | N/S | N/S | N/S
2017-02-13 | 7.8 | T/X | T/X | 11 | 212 | 204 | 1322 | 286 | 32 | 16.3 | 1.58 | 4.74 | 0.006 | 13 | 1 | N/S | N/S | N/S | N/S | N/S | N/S | N/S | N/S | N/S | N/S | N/S | N/S | N/S | N/S | N/S | N/S | N/S | N/S | N/S
2017-02-14 | 7.7 | T/X | T/X | N/S | 146 | 124 | 1440 | 388 | 27 | 16 | 1.84 | 3.94 | N/S | N/S | N/S | <0.02 | 0.044 | <0.001 | 0.003 | 0.049 | 0.6 | N/S | <0.01 | 0.037 | 0.06 | <0.005 | 0.005 | <0.001 | 0.086 | <0.03 | <0.001 | <0.03 | <6 | 29
2017-02-15 | 7.8 | 187 | 131 | N/S | 232 | 200 | 1364 | 324 | 34 | 16.3 | 2.44 | 5.13 | N/S | N/S | N/S | N/S | N/S | N/S | N/S | N/S | N/S | N/S | N/S | N/S | N/S | N/S | N/S | N/S | N/S | N/S | N/S | N/S | N/S | N/S
2017-02-16 | 7.8 | 174 | 79 | N/S | 166 | 154 | 1230 | 242 | 28 | 16.8 | 2.27 | 4.1 | N/S | N/S | N/S | N/S | N/S | N/S | N/S | N/S | N/S | N/S | N/S | N/S | N/S | N/S | N/S | N/S | N/S | N/S | N/S | N/S | N/S | N/S
2017-02-17 | 7.8 | N/S | N/S | N/S | 166 | 142 | 1328 | 284 | 31 | 16.9 | 0.32 | 4.63 | N/S | N/S | N/S | N/S | N/S | N/S | N/S | N/S | N/S | N/S | N/S | N/S | N/S | N/S | N/S | N/S | N/S | N/S | N/S | N/S | N/S | N/S
2017-02-18 | 7.9 | N/S | N/S | N/S | 208 | 184 | 1316 | 332 | 34 | 17.7 | 0.22 | 5.28 | N/S | N/S | N/S | N/S | N/S | N/S | N/S | N/S | N/S | N/S | N/S | N/S | N/S | N/S | N/S | N/S | N/S | N/S | N/S | N/S | N/S | N/S
2017-02-19 | 7.8 | T/X | T/X | N/S | 190 | 164 | 1360 | 306 | 34 | 18.1 | 2.29 | 5.03 | N/S | N/S | N/S | N/S | N/S | N/S | N/S | N/S | N/S | N/S | N/S | N/S | N/S | N/S | N/S | N/S | N/S | N/S | N/S | N/S | N/S | N/S
2017-02-20 | 7.8 | 176 | 99 | 11 | 152 | 136 | 1268 | 274 | 31 | 17.4 | 1.14 | 4.62 | <0.005 | 17 | 1 | N/S | N/S | N/S | N/S | N/S | N/S | N/S | N/S | N/S | N/S | N/S | N/S | N/S | N/S | N/S | N/S | N/S | N/S | N/S
2017-02-21 | 7.8 | T/X | T/X | N/S | 162 | 144 | 1194 | 248 | 30 | 16.7 | 1.73 | 4.44 | N/S | N/S | N/S | <0.02 | 0.051 | 0.004 | 0.004 | 0.075 | 0.72 | N/S | <0.01 | 0.053 | 0.06 | <0.005 | <0.005 | <0.001 | 0.101 | <0.03 | <0.001 | <0.03 | <6 | 31
2017-02-22 | 7.9 | T/X | T/X | N/S | 116 | 102 | 1228 | 256 | 29 | 17.2 | 2.32 | 4.44 | N/S | N/S | N/S | N/S | N/S | N/S | N/S | N/S | N/S | N/S | N/S | N/S | N/S | N/S | N/S | N/S | N/S | N/S | N/S | N/S | N/S | N/S
2017-02-23 | 7.8 | T/X | T/X | N/S | 202 | 174 | 1290 | 312 | 28 | 15.8 | 2 | 4.59 | N/S | N/S | N/S | N/S | N/S | N/S | N/S | N/S | N/S | N/S | N/S | N/S | N/S | N/S | N/S | N/S | N/S | N/S | N/S | N/S | N/S | N/S
2017-02-24 | 7.8 | N/S | N/S | N/S | 332 | 276 | 1452 | 424 | 33 | 16.5 | 0.18 | 5.55 | N/S | N/S | N/S | N/S | N/S | N/S | N/S | N/S | N/S | N/S | N/S | N/S | N/S | N/S | N/S | N/S | N/S | N/S | N/S | N/S | N/S | N/S
2017-02-25 | 7.8 | N/S | N/S | N/S | 380 | 308 | 1494 | 464 | 39 | 18.1 | 0.16 | 6.12 | N/S | N/S | N/S | N/S | N/S | N/S | N/S | N/S | N/S | N/S | N/S | N/S | N/S | N/S | N/S | N/S | N/S | N/S | N/S | N/S | N/S | N/S
2017-02-26 | 7.7 | T/X | T/X | N/S | 192 | 160 | 1360 | 316 | 30 | 17.1 | 1.34 | 4.38 | N/S | N/S | N/S | N/S | N/S | N/S | N/S | N/S | N/S | N/S | N/S | N/S | N/S | N/S | N/S | N/S | N/S | N/S | N/S | N/S | N/S | N/S
2017-02-27 | 7.7 | 425 | 259 | <5 | 708 | 584 | 1850 | 732 | 51 | 18.1 | 1.27 | 7.88 | <0.005 | 21 | 1 | N/S | N/S | N/S | N/S | N/S | N/S | N/S | N/S | N/S | N/S | N/S | N/S | N/S | N/S | N/S | N/S | N/S | <6 | N/S
2017-02-28 | 7.8 | T/X | T/X | N/S | 222 | 128 | 818 | 172 | 17 | 7.6 | 1.69 | 2.73 | N/S | N/S | N/S | <0.02 | 0.066 | 0.001 | 0.005 | 0.074 | 2.4 | N/S | <0.01 | 0.05 | 0.66 | <0.005 | <0.005 | <0.001 | 0.138 | <0.03 | <0.001 | <0.03 | N/S | 18
2017-03-01 | 8 | T/X | T/X | N/S | 96 | 74 | 824 | 174 | 12 | 4.6 | 4.32 | 2.46 | N/S | N/S | N/S | N/S | N/S | N/S | N/S | N/S | N/S | N/S | N/S | N/S | N/S | N/S | N/S | N/S | N/S | N/S | N/S | N/S | N/S | N/S
2017-03-02 | 7.8 | T/X | T/X | N/S | 632 | 452 | 1532 | 508 | 33 | 7.3 | 2.62 | 6.12 | N/S | N/S | N/S | N/S | N/S | N/S | N/S | N/S | N/S | N/S | N/S | N/S | N/S | N/S | N/S | N/S | N/S | N/S | N/S | N/S | N/S | N/S
2017-03-03 | 7.8 | N/S | N/S | N/S | 102 | 88 | 990 | 146 | 15 | 9.3 | 3.02 | 2.24 | N/S | N/S | N/S | N/S | N/S | N/S | N/S | N/S | N/S | N/S | N/S | N/S | N/S | N/S | N/S | N/S | N/S | N/S | N/S | N/S | N/S | N/S
2017-03-04 | 7.9 | N/S | N/S | N/S | 41 | 34 | 998 | 166 | 17 | 10.7 | 3.44 | 2.32 | N/S | N/S | N/S | N/S | N/S | N/S | N/S | N/S | N/S | N/S | N/S | N/S | N/S | N/S | N/S | N/S | N/S | N/S | N/S | N/S | N/S | N/S
2017-03-05 | 7.9 | 93 | 64 | N/S | 87 | 71 | 1178 | 174 | 21 | 12.8 | 3.36 | 3.05 | N/S | N/S | N/S | N/S | N/S | N/S | N/S | N/S | N/S | N/S | N/S | N/S | N/S | N/S | N/S | N/S | N/S | N/S | N/S | N/S | N/S | N/S
2017-03-06 | 7.8 | T/X | T/X | 24 | 134 | 106 | 1168 | 236 | 20 | 10.9 | 2.68 | 3.01 | 0.009 | 8 | 0.7 | N/S | N/S | N/S | N/S | N/S | N/S | N/S | N/S | N/S | N/S | N/S | N/S | N/S | N/S | N/S | N/S | N/S | <6 | N/S
2017-03-07 | 7.8 | 76 | 57 | N/S | 68 | 61 | 1066 | 154 | 16 | 10.5 | 2.9 | 2.15 | N/S | N/S | N/S | <0.02 | 0.043 | 0.001 | <0.003 | 0.033 | 0.43 | 0.05 | <0.01 | 0.027 | <0.05 | <0.005 | 0.005 | <0.001 | 0.053 | <0.03 | <0.001 | <0.03 | N/S | 13
2017-03-08 | 7.9 | 115 | 68 | N/S | 100 | 82 | 1184 | 176 | 22 | 12.2 | 2.86 | 3.2 | N/S | N/S | N/S | N/S | N/S | N/S | N/S | N/S | N/S | N/S | N/S | N/S | N/S | N/S | N/S | N/S | N/S | N/S | N/S | N/S | N/S | N/S
2017-03-09 | 7.9 | 180 | 82 | N/S | 178 | 142 | 1202 | 206 | 24 | 12.3 | 3.13 | 3.83 | N/S | N/S | N/S | N/S | N/S | N/S | N/S | N/S | N/S | N/S | N/S | N/S | N/S | N/S | N/S | N/S | N/S | N/S | N/S | N/S | N/S | N/S
2017-03-10 | 7.9 | N/S | N/S | N/S | 100 | 86 | 1022 | 174 | 18 | 9.7 | 2.88 | 2.84 | N/S | N/S | N/S | N/S | N/S | N/S | N/S | N/S | N/S | N/S | N/S | N/S | N/S | N/S | N/S | N/S | N/S | N/S | N/S | N/S | N/S | N/S
2017-03-11 | 7.9 | N/S | N/S | N/S | 154 | 128 | 1092 | 240 | 26 | 14.1 | 2.29 | 3.88 | N/S | N/S | N/S | N/S | N/S | N/S | N/S | N/S | N/S | N/S | N/S | N/S | N/S | N/S | N/S | N/S | N/S | N/S | N/S | N/S | N/S | N/S
2017-03-12 | 7.7 | 390 | 211 | N/S | 257 | 219 | 1616 | 556 | 45 | 17.7 | 1.46 | 7.27 | N/S | N/S | N/S | N/S | N/S | N/S | N/S | N/S | N/S | N/S | N/S | N/S | N/S | N/S | N/S | N/S | N/S | N/S | N/S | N/S | N/S | N/S
2017-03-13 | 7.9 | 134 | 90 | 15 | 138 | 114 | 1434 | 234 | 25 | 13.9 | 3.91 | 3.53 | 0.006 | 9 | 0.9 | N/S | N/S | N/S | N/S | N/S | N/S | N/S | N/S | N/S | N/S | N/S | N/S | N/S | N/S | N/S | N/S | N/S | <6 | N/S
2017-03-14 | 7.9 | 104 | 63 | N/S | 67 | 54 | 1646 | 198 | 20 | 12.9 | 4.4 | 2.99 | N/S | N/S | N/S | <0.02 | 0.046 | <0.001 | <0.003 | 0.036 | 0.43 | N/S | <0.01 | 0.032 | 0.49 | <0.005 | 0.01 | <0.001 | 0.056 | <0.03 | <0.001 | <0.03 | N/S | 13
2017-03-15 | 7.8 | 92 | 50 | N/S | 65 | 58 | 1552 | 226 | 20 | 13 | 3.89 | 2.99 | N/S | N/S | N/S | N/S | N/S | N/S | N/S | N/S | N/S | N/S | N/S | N/S | N/S | N/S | N/S | N/S | N/S | N/S | N/S | N/S | N/S | N/S
2017-03-16 | 7.8 | T/X | T/X | N/S | 56 | 52 | 1376 | 190 | 21 | 14.1 | 3.53 | 3.13 | N/S | N/S | N/S | N/S | N/S | N/S | N/S | N/S | N/S | N/S | N/S | N/S | N/S | N/S | N/S | N/S | N/S | N/S | N/S | N/S | N/S | N/S
2017-03-17 | 7.7 | N/S | N/S | N/S | 64 | 52 | 1362 | 156 | 23 | 15.3 | 1.23 | 3.38 | N/S | N/S | N/S | N/S | N/S | N/S | N/S | N/S | N/S | N/S | N/S | N/S | N/S | N/S | N/S | N/S | N/S | N/S | N/S | N/S | N/S | N/S
2017-03-18 | 7.8 | N/S | N/S | N/S | 82 | 58 | 1290 | 210 | 23 | 13.7 | 2.77 | 3.55 | N/S | N/S | N/S | N/S | N/S | N/S | N/S | N/S | N/S | N/S | N/S | N/S | N/S | N/S | N/S | N/S | N/S | N/S | N/S | N/S | N/S | N/S
2017-03-19 | 7.8 | 91 | 98 | N/S | 66 | 56 | 1226 | 200 | 23 | 14.2 | 3.94 | 3.41 | N/S | N/S | N/S | N/S | N/S | N/S | N/S | N/S | N/S | N/S | N/S | N/S | N/S | N/S | N/S | N/S | N/S | N/S | N/S | N/S | N/S | N/S
2017-03-20 | 7.4 | 453 | 290 | 9 | 920 | 608 | 1682 | 718 | 56.92 | 6.5 | 1.5 | 12.5 | <0.005 | 9 | 0.4 | N/S | N/S | N/S | N/S | N/S | N/S | N/S | N/S | N/S | N/S | N/S | N/S | N/S | N/S | N/S | N/S | N/S | <6 | N/S
2017-03-21 | 7.9 | 74 | 35 | N/S | 59 | 47 | 984 | 146 | 13 | 7.5 | 3.63 | 2.07 | N/S | N/S | N/S | <0.02 | 0.041 | <0.001 | <0.003 | 0.032 | 0.56 | N/S | <0.01 | 0.038 | 0.07 | <0.005 | <0.005 | <0.001 | 0.045 | <0.03 | <0.001 | <0.03 | N/S | 8
2017-03-22 | 7.9 | 71 | 51 | N/S | 40 | 37 | 1194 | 170 | 17 | 10 | 3.46 | 2.53 | N/S | N/S | N/S | N/S | N/S | N/S | N/S | N/S | N/S | N/S | N/S | N/S | N/S | N/S | N/S | N/S | N/S | N/S | N/S | N/S | N/S | N/S
2017-03-23 | 7.9 | 68 | 37 | N/S | 42 | 38 | 1126 | 168 | 16 | 9.7 | 3.85 | 2.24 | N/S | N/S | N/S | N/S | N/S | N/S | N/S | N/S | N/S | N/S | N/S | N/S | N/S | N/S | N/S | N/S | N/S | N/S | N/S | N/S | N/S | N/S
2017-03-24 | 7.8 | N/S | N/S | N/S | 73 | 50 | 1026 | 136 | 14 | 8.6 | 1.16 | 2.09 | N/S | N/S | N/S | N/S | N/S | N/S | N/S | N/S | N/S | N/S | N/S | N/S | N/S | N/S | N/S | N/S | N/S | N/S | N/S | N/S | N/S | N/S
2017-03-25 | 7.9 | N/S | N/S | N/S | 52 | 40 | 900 | 120 | 10 | 6 | 2.67 | 1.44 | N/S | N/S | N/S | N/S | N/S | N/S | N/S | N/S | N/S | N/S | N/S | N/S | N/S | N/S | N/S | N/S | N/S | N/S | N/S | N/S | N/S | N/S
2017-03-26 | 8 | 46 | 32 | N/S | 42 | 30 | 918 | 150 | 11 | 6.2 | 3.05 | 1.6 | N/S | N/S | N/S | N/S | N/S | N/S | N/S | N/S | N/S | N/S | N/S | N/S | N/S | N/S | N/S | N/S | N/S | N/S | N/S | N/S | N/S | N/S
2017-03-27 | 7.9 | 49 | 31 | 11 | 43 | 32 | 1020 | 136 | 12 | 7.4 | 2.72 | 1.79 | 0.006 | <5 | 0.5 | N/S | N/S | N/S | N/S | N/S | N/S | N/S | N/S | N/S | N/S | N/S | N/S | N/S | N/S | N/S | N/S | N/S | <6 | N/S
2017-03-28 | 7.9 | 59 | 45 | N/S | 52 | 44 | 1132 | 168 | 14 | 8.3 | 2.88 | 2.2 | N/S | N/S | N/S | <0.02 | 0.042 | <0.001 | <0.003 | 0.03 | 0.42 | N/S | <0.01 | 0.032 | <0.05 | <0.005 | 0.009 | <0.001 | 0.04 | <0.03 | <0.001 | <0.03 | N/S | 17
2017-03-29 | 7.8 | 58 | 43 | N/S | 84 | 57 | 1008 | 156 | 13 | 8 | 2.38 | 1.96 | N/S | N/S | N/S | N/S | N/S | N/S | N/S | N/S | N/S | N/S | N/S | N/S | N/S | N/S | N/S | N/S | N/S | N/S | N/S | N/S | N/S | N/S
2017-03-30 | 7.9 | T/X | T/X | N/S | 122 | 90 | 670 | 164 | 9 | 3.1 | 2.29 | 1.43 | N/S | N/S | N/S | N/S | N/S | N/S | N/S | N/S | N/S | N/S | N/S | N/S | N/S | N/S | N/S | N/S | N/S | N/S | N/S | N/S | N/S | N/S
2017-03-31 | 7.9 | N/S | N/S | N/S | 31 | 23 | 842 | 142 | 7 | 4.4 | 3.61 | 0.85 | N/S | N/S | N/S | N/S | N/S | N/S | N/S | N/S | N/S | N/S | N/S | N/S | N/S | N/S | N/S | N/S | N/S | N/S | N/S | N/S | N/S | N/S
2017-04-01 | 7.9 | N/S | N/S | N/S | 41 | 31 | 914 | 150 | 10 | 6.4 | 4.09 | 1.39 | N/S | N/S | N/S | N/S | N/S | N/S | N/S | N/S | N/S | N/S | N/S | N/S | N/S | N/S | N/S | N/S | N/S | N/S | N/S | N/S | N/S | N/S
2017-04-02 | 8 | 51 | 32 | N/S | 39 | 32 | 940 | 156 | 12 | 7.8 | 3.27 | 1.65 | N/S | N/S | N/S | N/S | N/S | N/S | N/S | N/S | N/S | N/S | N/S | N/S | N/S | N/S | N/S | N/S | N/S | N/S | N/S | N/S | N/S | N/S
2017-04-03 | 7.9 | 62 | 33 | 14 | 63 | 51 | 988 | 162 | 15 | 9.8 | 2.87 | 2.09 | <0.005 | 5 | 0.6 | N/S | N/S | N/S | N/S | N/S | N/S | N/S | N/S | N/S | N/S | N/S | N/S | N/S | N/S | N/S | N/S | N/S | <6 | N/S
2017-04-04 | 7.7 | T/X | T/X | N/S | 352 | 304 | 1360 | 464 | 28 | 11 | 1.58 | 5.14 | N/S | N/S | N/S | <0.02 | 0.064 | <0.001 | 0.004 | 0.082 | 1.67 | 0.11 | <0.01 | 0.044 | 0.07 | <0.005 | <0.005 | <0.001 | 0.199 | <0.03 | <0.001 | <0.03 | N/S | 41
2017-04-05 | 7.8 | 103 | 49 | N/S | 146 | 116 | 968 | 236 | 14 | 7.1 | 2.57 | 2.08 | N/S | N/S | N/S | N/S | N/S | N/S | N/S | N/S | N/S | N/S | N/S | N/S | N/S | N/S | N/S | N/S | N/S | N/S | N/S | N/S | N/S | N/S
2017-04-06 | 8 | T/X | T/X | N/S | 57 | 43 | 718 | 142 | 8 | 4.4 | 2.46 | 1.1 | N/S | N/S | N/S | N/S | N/S | N/S | N/S | N/S | N/S | N/S | N/S | N/S | N/S | N/S | N/S | N/S | N/S | N/S | N/S | N/S | N/S | N/S
2017-04-07 | 7.9 | N/S | N/S | N/S | 45 | 38 | 878 | 138 | 9 | 5.8 | 3.18 | 1.26 | N/S | N/S | N/S | N/S | N/S | N/S | N/S | N/S | N/S | N/S | N/S | N/S | N/S | N/S | N/S | N/S | N/S | N/S | N/S | N/S | N/S | N/S
2017-04-08 | 7.9 | N/S | N/S | N/S | 44 | 37 | 944 | 148 | 11 | 6.9 | 2.55 | 1.5 | N/S | N/S | N/S | N/S | N/S | N/S | N/S | N/S | N/S | N/S | N/S | N/S | N/S | N/S | N/S | N/S | N/S | N/S | N/S | N/S | N/S | N/S
2017-04-09 | 7.9 | T/X | T/X | N/S | 72 | 60 | 1000 | 172 | 11 | 7.2 | 2.65 | 1.54 | N/S | N/S | N/S | N/S | N/S | N/S | N/S | N/S | N/S | N/S | N/S | N/S | N/S | N/S | N/S | N/S | N/S | N/S | N/S | N/S | N/S | N/S
2017-04-10 | 7.8 | 59 | 36 | N/S | 55 | 47 | 986 | 184 | 14 | 9 | 1.86 | 1.82 | <0.005 | 5 | 0.6 | N/S | N/S | N/S | N/S | N/S | N/S | N/S | N/S | N/S | N/S | N/S | N/S | N/S | N/S | N/S | N/S | N/S | <6 | N/S
2017-04-11 | 7.9 | 52 | 32 | 6 | 44 | 33 | 906 | 132 | 11 | 7.4 | 2.3 | 1.47 | N/S | N/S | N/S | <0.02 | 0.042 | <0.001 | <0.003 | 0.03 | 0.48 | N/S | <0.01 | 0.034 | <0.05 | <0.005 | 0.008 | <0.001 | 0.033 | <0.03 | <0.001 | <0.03 | N/S | 10
2017-04-12 | 7.8 | 68 | 37 | N/S | 58 | 46 | 1018 | 200 | 15 | 9.8 | 1.96 | 1.99 | N/S | N/S | N/S | N/S | N/S | N/S | N/S | N/S | N/S | N/S | N/S | N/S | N/S | N/S | N/S | N/S | N/S | N/S | N/S | N/S | N/S | N/S
2017-04-13 | 7.8 | T/X | T/X | N/S | 57 | 46 | 970 | 190 | 15 | 9.6 | 1.55 | 2.07 | N/S | N/S | N/S | N/S | N/S | N/S | N/S | N/S | N/S | N/S | N/S | N/S | N/S | N/S | N/S | N/S | N/S | N/S | N/S | N/S | N/S | N/S
2017-04-14 | 7.8 | N/S | N/S | N/S | 37 | 32 | 1040 | 138 | 16 | 11 | 1.24 | 2.01 | N/S | N/S | N/S | N/S | N/S | N/S | N/S | N/S | N/S | N/S | N/S | N/S | N/S | N/S | N/S | N/S | N/S | N/S | N/S | N/S | N/S | N/S
2017-04-15 | 7.9 | N/S | N/S | N/S | 41 | 35 | 934 | 130 | 15 | 10 | 1.69 | 1.99 | N/S | N/S | N/S | N/S | N/S | N/S | N/S | N/S | N/S | N/S | N/S | N/S | N/S | N/S | N/S | N/S | N/S | N/S | N/S | N/S | N/S | N/S
2017-04-16 | 7.8 | 58 | 36 | N/S | 49 | 40 | 1006 | 140 | 14 | 9.4 | 2.07 | 1.91 | N/S | N/S | N/S | N/S | N/S | N/S | N/S | N/S | N/S | N/S | N/S | N/S | N/S | N/S | N/S | N/S | N/S | N/S | N/S | N/S | N/S | N/S
2017-04-17 | 7.8 | 155 | 76 | 11 | 208 | 154 | 1220 | 322 | 22 | 10.8 | 1.55 | 3.4 | <0.005 | 15 | 0.6 | N/S | N/S | N/S | N/S | N/S | N/S | N/S | N/S | N/S | N/S | N/S | N/S | N/S | N/S | N/S | N/S | N/S | <6 | N/S
2017-04-18 | 7.8 | 76 | 54 | N/S | 50 | 50 | 1120 | 194 | 18 | 12.7 | 1.91 | 2.58 | N/S | N/S | N/S | <0.02 | 0.046 | <0.001 | <0.003 | 0.029 | 0.33 | N/S | <0.01 | 0.027 | 0.17 | <0.005 | <0.005 | <0.001 | 0.04 | <0.03 | <0.001 | <0.03 | N/S | 20
2017-04-19 | 7.7 | 187 | 142 | N/S | 280 | 238 | 1380 | 408 | 26 | 12.9 | <0.15 | 4.18 | N/S | N/S | N/S | N/S | N/S | N/S | N/S | N/S | N/S | N/S | N/S | N/S | N/S | N/S | N/S | N/S | N/S | N/S | N/S | N/S | N/S | N/S
2017-04-20 | 7.8 | 214 | 85 | N/S | 300 | 264 | 1346 | 382 | 26 | 13.4 | 0.78 | 4.16 | N/S | N/S | N/S | N/S | N/S | N/S | N/S | N/S | N/S | N/S | N/S | N/S | N/S | N/S | N/S | N/S | N/S | N/S | N/S | N/S | N/S | N/S
2017-04-21 | 7.8 | N/S | N/S | N/S | 142 | 130 | 1228 | 254 | 22 | 13.1 | 1.09 | 3.32 | N/S | N/S | N/S | N/S | N/S | N/S | N/S | N/S | N/S | N/S | N/S | N/S | N/S | N/S | N/S | N/S | N/S | N/S | N/S | N/S | N/S | N/S
2017-04-22 | 7.8 | N/S | N/S | N/S | 178 | 156 | 1210 | 290 | 25 | 14.9 | 0.16 | 3.96 | N/S | N/S | N/S | N/S | N/S | N/S | N/S | N/S | N/S | N/S | N/S | N/S | N/S | N/S | N/S | N/S | N/S | N/S | N/S | N/S | N/S | N/S
2017-04-23 | 7.8 | T/X | T/X | N/S | 242 | 208 | 1318 | 328 | 31 | 15.5 | 1.69 | 5.14 | N/S | N/S | N/S | N/S | N/S | N/S | N/S | N/S | N/S | N/S | N/S | N/S | N/S | N/S | N/S | N/S | N/S | N/S | N/S | N/S | N/S | N/S
2017-04-24 | 7.7 | 331 | 159 | 11 | 428 | 308 | 1584 | 466 | 41 | 15.2 | 0.21 | 7.43 | 0.005 | 22 | 1 | N/S | N/S | N/S | N/S | N/S | N/S | N/S | N/S | N/S | N/S | N/S | N/S | N/S | N/S | N/S | N/S | N/S | <6 | N/S
2017-04-25 | 7.8 | 120 | 71 | N/S | 124 | 89 | 1396 | 276 | 22 | 15.4 | 2.4 | 3.62 | N/S | N/S | N/S | <0.02 | 0.056 | <0.001 | <0.003 | 0.044 | 0.66 | N/S | <0.01 | 0.055 | 0.08 | <0.005 | 0.011 | <0.001 | 0.064 | <0.03 | <0.001 | <0.03 | N/S | 23
2017-04-26 | 7.6 | 606 | 360 | N/S | 940 | 740 | 1954 | 870 | 61 | 16 | 0.57 | 11.04 | N/S | N/S | N/S | N/S | N/S | N/S | N/S | N/S | N/S | N/S | N/S | N/S | N/S | N/S | N/S | N/S | N/S | N/S | N/S | N/S | N/S | N/S
2017-04-27 | 7.8 | 175 | 148 | N/S | 230 | 186 | 1186 | 276 | 26 | 12.6 | 1.8 | 3.92 | N/S | N/S | N/S | N/S | N/S | N/S | N/S | N/S | N/S | N/S | N/S | N/S | N/S | N/S | N/S | N/S | N/S | N/S | N/S | N/S | N/S | N/S
2017-04-28 | 7.8 | N/S | N/S | N/S | 158 | 144 | 1148 | 280 | 25 | 14.7 | 1.04 | 3.56 | N/S | N/S | N/S | N/S | N/S | N/S | N/S | N/S | N/S | N/S | N/S | N/S | N/S | N/S | N/S | N/S | N/S | N/S | N/S | N/S | N/S | N/S
2017-04-29 | 7.8 | N/S | N/S | N/S | 166 | 128 | 816 | 220 | 18 | 9.2 | 2.45 | 2.76 | N/S | N/S | N/S | N/S | N/S | N/S | N/S | N/S | N/S | N/S | N/S | N/S | N/S | N/S | N/S | N/S | N/S | N/S | N/S | N/S | N/S | N/S
2017-04-30 | 8 | 30 | 22 | N/S | 41 | 32 | 522 | 120 | 7 | 3.3 | 2.74 | 0.89 | N/S | N/S | N/S | N/S | N/S | N/S | N/S | N/S | N/S | N/S | N/S | N/S | N/S | N/S | N/S | N/S | N/S | N/S | N/S | N/S | N/S | N/S
2017-05-01 | 8 | 30 | 18 | <5 | 38 | 26 | 574 | 116 | 7 | 3.7 | 2.48 | 0.8 | <0.005 | <5 | 0.3 | N/S | N/S | N/S | N/S | N/S | N/S | N/S | N/S | N/S | N/S | N/S | N/S | N/S | N/S | N/S | N/S | N/S | <6 | N/S
2017-05-02 | 8 | 61 | 25 | N/S | 64 | 53 | 700 | 146 | 11 | 5.4 | 3.08 | 1.44 | N/S | N/S | N/S | <0.02 | 0.033 | <0.001 | <0.003 | 0.03 | 0.61 | 0.05 | <0.01 | 0.028 | <0.05 | <0.005 | <0.005 | <0.001 | 0.043 | <0.03 | <0.001 | <0.03 | N/S | 10
2017-05-03 | 7.9 | 75 | 33 | N/S | 59 | 48 | 776 | 148 | 12 | 6.5 | 3.49 | 1.59 | N/S | N/S | N/S | N/S | N/S | N/S | N/S | N/S | N/S | N/S | N/S | N/S | N/S | N/S | N/S | N/S | N/S | N/S | N/S | N/S | N/S | N/S
2017-05-04 | 7.9 | 84 | 37 | N/S | 70 | 58 | 904 | 162 | 14 | 7.9 | 3.49 | 1.86 | N/S | N/S | N/S | N/S | N/S | N/S | N/S | N/S | N/S | N/S | N/S | N/S | N/S | N/S | N/S | N/S | N/S | N/S | N/S | N/S | N/S | N/S
2017-05-05 | 7.6 | N/S | N/S | N/S | 790 | 490 | 1628 | 612 | 51 | 10.9 | <0.15 | 10.56 | N/S | N/S | N/S | N/S | N/S | N/S | N/S | N/S | N/S | N/S | N/S | N/S | N/S | N/S | N/S | N/S | N/S | N/S | N/S | N/S | N/S | N/S
2017-05-06 | 7.9 | N/S | N/S | N/S | 64 | 51 | 944 | 160 | 14 | 8.5 | 2.93 | 2.03 | N/S | N/S | N/S | N/S | N/S | N/S | N/S | N/S | N/S | N/S | N/S | N/S | N/S | N/S | N/S | N/S | N/S | N/S | N/S | N/S | N/S | N/S
2017-05-07 | 7.9 | 114 | 87 | N/S | 71 | 64 | 930 | 152 | 18 | 10.7 | 2.07 | 2.29 | N/S | N/S | N/S | N/S | N/S | N/S | N/S | N/S | N/S | N/S | N/S | N/S | N/S | N/S | N/S | N/S | N/S | N/S | N/S | N/S | N/S | N/S
2017-05-08 | 7.6 | 219 | 148 | 29 | 408 | 284 | 946 | 356 | 29 | 7.1 | 2.1 | 5.57 | <0.005 | 9 | 0.6 | N/S | N/S | N/S | N/S | N/S | N/S | N/S | N/S | N/S | N/S | N/S | N/S | N/S | N/S | N/S | N/S | N/S | <6 | N/S
2017-05-09 | 7.9 | 94 | 46 | N/S | 92 | 77 | 854 | 160 | 16 | 9.5 | 1.75 | 2.34 | N/S | N/S | N/S | <0.02 | 0.031 | <0.001 | <0.003 | 0.031 | 0.76 | N/S | <0.01 | 0.03 | <0.05 | <0.005 | 0.008 | <0.001 | 0.047 | <0.03 | <0.001 | <0.03 | N/S | 14
2017-05-10 | 7.9 | 86 | 40 | N/S | 78 | 57 | 770 | 152 | 14 | 8.3 | 2.06 | 1.93 | N/S | N/S | N/S | N/S | N/S | N/S | N/S | N/S | N/S | N/S | N/S | N/S | N/S | N/S | N/S | N/S | N/S | N/S | N/S | N/S | N/S | N/S
2017-05-11 | 7.9 | 51 | 27 | N/S | 49 | 39 | 644 | 124 | 11 | 5.8 | 2.53 | 1.44 | N/S | N/S | N/S | N/S | N/S | N/S | N/S | N/S | N/S | N/S | N/S | N/S | N/S | N/S | N/S | N/S | N/S | N/S | N/S | N/S | N/S | N/S
2017-05-12 | 7.9 | N/S | N/S | N/S | 73 | 59 | 784 | 148 | 14 | 8 | 1.44 | 1.94 | N/S | N/S | N/S | N/S | N/S | N/S | N/S | N/S | N/S | N/S | N/S | N/S | N/S | N/S | N/S | N/S | N/S | N/S | N/S | N/S | N/S | N/S
2017-05-13 | 7.9 | N/S | N/S | N/S | 57 | 47 | 858 | 128 | 16 | 8.9 | 0.86 | 2.17 | N/S | N/S | N/S | N/S | N/S | N/S | N/S | N/S | N/S | N/S | N/S | N/S | N/S | N/S | N/S | N/S | N/S | N/S | N/S | N/S | N/S | N/S
2017-05-14 | 7.9 | 104 | 48 | N/S | 68 | T/X | 912 | 158 | 18 | 11 | 1.95 | 2.48 | N/S | N/S | N/S | N/S | N/S | N/S | N/S | N/S | N/S | N/S | N/S | N/S | N/S | N/S | N/S | N/S | N/S | N/S | N/S | N/S | N/S | N/S
2017-05-15 | 7.8 | 73 | 56 | 9 | 67 | 60 | 976 | 192 | 19 | 13.1 | 1.89 | 2.54 | <0.005 | 14 | 0.7 | N/S | N/S | N/S | N/S | N/S | N/S | N/S | N/S | N/S | N/S | N/S | N/S | N/S | N/S | N/S | N/S | N/S | <6 | N/S
2017-05-16 | 7.7 | 333 | 204 | N/S | 452 | 372 | 1544 | 648 | 40 | 18.2 | 0.56 | 6.89 | N/S | N/S | N/S | <0.02 | 0.095 | <0.001 | 0.006 | 0.119 | 2.61 | N/S | <0.01 | 0.141 | 0.34 | 0.005 | <0.005 | <0.001 | 0.247 | <0.03 | <0.001 | <0.03 | N/S | 67
2017-05-17 | 7.5 | 591 | 487 | N/S | 1910 | 1210 | 2686 | 1248 | 66 | 19.5 | 0.22 | 15.62 | N/S | N/S | N/S | N/S | N/S | N/S | N/S | N/S | N/S | N/S | N/S | N/S | N/S | N/S | N/S | N/S | N/S | N/S | N/S | N/S | N/S | N/S
2017-05-18 | 7.9 | T/X | T/X | N/S | 204 | 172 | 1094 | 260 | 25 | 13.4 | 1.68 | 3.75 | N/S | N/S | N/S | N/S | N/S | N/S | N/S | N/S | N/S | N/S | N/S | N/S | N/S | N/S | N/S | N/S | N/S | N/S | N/S | N/S | N/S | N/S
2017-05-19 | 7.8 | N/S | N/S | N/S | 162 | 132 | 1066 | 276 | 24 | 13.4 | 0.99 | 3.28 | N/S | N/S | N/S | N/S | N/S | N/S | N/S | N/S | N/S | N/S | N/S | N/S | N/S | N/S | N/S | N/S | N/S | N/S | N/S | N/S | N/S | N/S
2017-05-20 | 7.9 | N/S | N/S | N/S | 144 | 108 | 944 | 236 | 21 | 11 | 2.04 | 3.07 | N/S | N/S | N/S | N/S | N/S | N/S | N/S | N/S | N/S | N/S | N/S | N/S | N/S | N/S | N/S | N/S | N/S | N/S | N/S | N/S | N/S | N/S
2017-05-21 | 7.9 | 100 | 45 | N/S | 118 | 88 | 928 | 190 | 19 | 10.3 | 2.53 | 2.64 | N/S | N/S | N/S | N/S | N/S | N/S | N/S | N/S | N/S | N/S | N/S | N/S | N/S | N/S | N/S | N/S | N/S | N/S | N/S | N/S | N/S | N/S
2017-05-22 | 7.8 | 148 | 68 | 16 | 122 | T/X | 1010 | 302 | 23 | 13.4 | 0.8 | 3.17 | <0.005 | 13 | 0.7 | N/S | N/S | N/S | N/S | N/S | N/S | N/S | N/S | N/S | N/S | N/S | N/S | N/S | N/S | N/S | N/S | N/S | <6 | N/S
2017-05-23 | 7.7 | 148 | 61 | N/S | 156 | 132 | 852 | 240 | 20 | 10.2 | 1.97 | 3.1 | N/S | N/S | N/S | <0.02 | 0.044 | <0.001 | 0.003 | 0.051 | 1.32 | N/S | <0.01 | 0.064 | 0.05 | <0.005 | 0.009 | <0.001 | 0.078 | <0.03 | <0.001 | <0.03 | N/S | 17
2017-05-24 | 7.9 | 83 | 51 | N/S | 98 | 82 | 760 | 176 | 15 | 7.9 | 1.91 | 1.92 | N/S | N/S | N/S | N/S | N/S | N/S | N/S | N/S | N/S | N/S | N/S | N/S | N/S | N/S | N/S | N/S | N/S | N/S | N/S | N/S | N/S | N/S
2017-05-25 | 7.9 | 112 | 50 | N/S | 62 | 58 | 922 | 212 | 18 | 10.5 | 1.68 | 2.19 | N/S | N/S | N/S | N/S | N/S | N/S | N/S | N/S | N/S | N/S | N/S | N/S | N/S | N/S | N/S | N/S | N/S | N/S | N/S | N/S | N/S | N/S
2017-05-26 | 7.7 | N/S | N/S | N/S | 93 | 68 | 866 | 184 | 17 | 10.5 | 1.24 | 2.43 | N/S | N/S | N/S | N/S | N/S | N/S | N/S | N/S | N/S | N/S | N/S | N/S | N/S | N/S | N/S | N/S | N/S | N/S | N/S | N/S | N/S | N/S
2017-05-27 | 7.8 | N/S | N/S | N/S | 72 | 57 | 912 | 176 | 17 | 10.3 | 1.4 | 2.16 | N/S | N/S | N/S | N/S | N/S | N/S | N/S | N/S | N/S | N/S | N/S | N/S | N/S | N/S | N/S | N/S | N/S | N/S | N/S | N/S | N/S | N/S
2017-05-28 | 7.8 | 128 | 61 | N/S | 110 | 84 | 1032 | 258 | 24 | 13.2 | 1.78 | 3.22 | N/S | N/S | N/S | N/S | N/S | N/S | N/S | N/S | N/S | N/S | N/S | N/S | N/S | N/S | N/S | N/S | N/S | N/S | N/S | N/S | N/S | N/S
2017-05-29 | 7.7 | T/X | T/X | 5 | 568 | 452 | 1580 | 654 | 46 | 15.9 | 0.21 | 7.88 | 0.006 | 22 | 0.7 | N/S | N/S | N/S | N/S | N/S | N/S | N/S | N/S | N/S | N/S | N/S | N/S | N/S | N/S | N/S | N/S | N/S | N/S | N/S
2017-05-30 | 7.6 | 189 | 96 | N/S | 194 | 166 | 1218 | 292 | 28 | 14.5 | 1.14 | 3.98 | N/S | N/S | N/S | <0.02 | 0.055 | <0.001 | 0.003 | 0.057 | 0.88 | N/S | <0.01 | 0.058 | 0.07 | <0.005 | 0.005 | <0.001 | 0.096 | <0.03 | <0.001 | <0.03 | <6 | 27
2017-05-31 | 7.6 | 375 | 211 | N/S | 728 | 492 | 1862 | 638 | 44 | 16.9 | 0.92 | 7.8 | N/S | N/S | N/S | N/S | N/S | N/S | N/S | N/S | N/S | N/S | N/S | N/S | N/S | N/S | N/S | N/S | N/S | N/S | N/S | N/S | N/S | N/S
2017-06-01 | 7.7 | 233 | 107 | N/S | 238 | 194 | 1412 | 360 | 31 | 17.1 | 0.77 | 4.69 | N/S | N/S | N/S | N/S | N/S | N/S | N/S | N/S | N/S | N/S | N/S | N/S | N/S | N/S | N/S | N/S | N/S | N/S | N/S | N/S | N/S | N/S
2017-06-02 | 7.8 | N/S | N/S | N/S | 216 | 176 | 1398 | 328 | 29 | 14.9 | 0.17 | 4.33 | N/S | N/S | N/S | N/S | N/S | N/S | N/S | N/S | N/S | N/S | N/S | N/S | N/S | N/S | N/S | N/S | N/S | N/S | N/S | N/S | N/S | N/S
2017-06-03 | 7.8 | N/S | N/S | N/S | 308 | 264 | 1526 | 398 | 36 | 17 | 0.18 | 5.59 | N/S | N/S | N/S | N/S | N/S | N/S | N/S | N/S | N/S | N/S | N/S | N/S | N/S | N/S | N/S | N/S | N/S | N/S | N/S | N/S | N/S | N/S
2017-06-04 | 7.9 | 172 | 74 | N/S | 140 | 106 | 1358 | 276 | 29 | 16.4 | 0.2 | 4.07 | N/S | N/S | N/S | N/S | N/S | N/S | N/S | N/S | N/S | N/S | N/S | N/S | N/S | N/S | N/S | N/S | N/S | N/S | N/S | N/S | N/S | N/S
2017-06-05 | 7.8 | 162 | 88 | 10 | 174 | 150 | 1400 | 322 | 29 | 17.5 | 1.38 | 4.34 | <0.005 | 14 | 1 | N/S | N/S | N/S | N/S | N/S | N/S | N/S | N/S | N/S | N/S | N/S | N/S | N/S | N/S | N/S | N/S | N/S | <6 | N/S
2017-06-06 | 7.6 | T/X | T/X | N/S | 628 | 456 | 2346 | 762 | 54 | 17.9 | 1.99 | 9.52 | N/S | N/S | N/S | <0.02 | 0.117 | <0.001 | 0.008 | 0.174 | 3.81 | 0.07 | <0.01 | 0.213 | 0.24 | 0.006 | 0.011 | <0.001 | 0.375 | <0.03 | <0.001 | <0.03 | N/S | 40
2017-06-07 | 7.7 | T/X | T/X | N/S | 122 | 102 | 1512 | 376 | 29 | 18.8 | 1.28 | 3.97 | N/S | N/S | N/S | N/S | N/S | N/S | N/S | N/S | N/S | N/S | N/S | N/S | N/S | N/S | N/S | N/S | N/S | N/S | N/S | N/S | N/S | N/S
2017-06-08 | 7.7 | 245 | 117 | N/S | 196 | 172 | 1606 | 426 | 32 | 18.4 | 0.47 | 4.94 | N/S | N/S | N/S | N/S | N/S | N/S | N/S | N/S | N/S | N/S | N/S | N/S | N/S | N/S | N/S | N/S | N/S | N/S | N/S | N/S | N/S | N/S
2017-06-09 | 7.6 | N/S | N/S | N/S | 250 | 208 | 1556 | 440 | 31 | 17.9 | <0.15 | 4.8 | N/S | N/S | N/S | N/S | N/S | N/S | N/S | N/S | N/S | N/S | N/S | N/S | N/S | N/S | N/S | N/S | N/S | N/S | N/S | N/S | N/S | N/S
2017-06-10 | 7.6 | N/S | N/S | N/S | 168 | 146 | 1484 | 366 | 29 | 18.2 | <0.15 | 4.35 | N/S | N/S | N/S | N/S | N/S | N/S | N/S | N/S | N/S | N/S | N/S | N/S | N/S | N/S | N/S | N/S | N/S | N/S | N/S | N/S | N/S | N/S
2017-06-11 | 7.7 | 354 | 166 | N/S | 544 | 436 | 2050 | 698 | 52 | 21.7 | 0.75 | 9.54 | N/S | N/S | N/S | N/S | N/S | N/S | N/S | N/S | N/S | N/S | N/S | N/S | N/S | N/S | N/S | N/S | N/S | N/S | N/S | N/S | N/S | N/S
2017-06-12 | 7.8 | 181 | 114 | 9 | 178 | 148 | 1446 | 342 | 31 | 18 | 0.19 | 4.57 | 0.006 | 16 | 1.1 | N/S | N/S | N/S | N/S | N/S | N/S | N/S | N/S | N/S | N/S | N/S | N/S | N/S | N/S | N/S | N/S | N/S | <6 | N/S
2017-06-13 | 7.8 | 147 | 108 | N/S | 146 | 122 | 1482 | 340 | 29 | 18.5 | 0.26 | 4.18 | N/S | N/S | N/S | <0.02 | 0.051 | <0.001 | 0.003 | 0.066 | 0.69 | N/S | <0.01 | 0.049 | 0.06 | <0.005 | <0.005 | 0.001 | 0.101 | <0.03 | <0.001 | <0.03 | N/S | 27
2017-06-14 | 7.8 | 154 | 88 | N/S | 174 | 150 | 1412 | 398 | 30 | 17.1 | 0.42 | 4.36 | N/S | N/S | N/S | N/S | N/S | N/S | N/S | N/S | N/S | N/S | N/S | N/S | N/S | N/S | N/S | N/S | N/S | N/S | N/S | N/S | N/S | N/S
2017-06-15 | 7.8 | 149 | 100 | N/S | 162 | 146 | 1312 | 298 | 29 | 17.1 | 0.45 | 4.2 | N/S | N/S | N/S | N/S | N/S | N/S | N/S | N/S | N/S | N/S | N/S | N/S | N/S | N/S | N/S | N/S | N/S | N/S | N/S | N/S | N/S | N/S
2017-06-16 | 7.7 | N/S | N/S | N/S | 229 | 191 | 1358 | 316 | 31 | 16.3 | <0.15 | 4.79 | N/S | N/S | N/S | N/S | N/S | N/S | N/S | N/S | N/S | N/S | N/S | N/S | N/S | N/S | N/S | N/S | N/S | N/S | N/S | N/S | N/S | N/S
2017-06-17 | 7.8 | N/S | N/S | N/S | 272 | 228 | 1470 | 380 | 34 | 17.1 | <0.15 | 5.62 | N/S | N/S | N/S | N/S | N/S | N/S | N/S | N/S | N/S | N/S | N/S | N/S | N/S | N/S | N/S | N/S | N/S | N/S | N/S | N/S | N/S | N/S
2017-06-18 | 7.8 | 364 | 155 | N/S | 244 | 208 | 1444 | 358 | 35 | 16.9 | 1.01 | 5.63 | N/S | N/S | N/S | N/S | N/S | N/S | N/S | N/S | N/S | N/S | N/S | N/S | N/S | N/S | N/S | N/S | N/S | N/S | N/S | N/S | N/S | N/S
2017-06-19 | 7.7 | 190 | 88 | 10 | 172 | 146 | 1770 | 578 | 28 | 17.2 | 1.46 | 4.23 | <0.005 | 21 | 1 | N/S | N/S | N/S | N/S | N/S | N/S | N/S | N/S | N/S | N/S | N/S | N/S | N/S | N/S | N/S | N/S | N/S | <6 | N/S
2017-06-20 | 7.9 | T/X | T/X | N/S | 144 | 122 | 1392 | 380 | 26 | 15.1 | 1.99 | 4.03 | N/S | N/S | N/S | <0.02 | 0.047 | <0.001 | 0.004 | 0.055 | 0.87 | N/S | <0.01 | 0.065 | 0.07 | <0.005 | 0.01 | <0.001 | 0.096 | <0.03 | <0.001 | <0.03 | N/S | 22
2017-06-21 | 7.7 | 184 | 108 | N/S | 240 | 204 | 1376 | 322 | 32 | 15.8 | 1.05 | 5.12 | N/S | N/S | N/S | N/S | N/S | N/S | N/S | N/S | N/S | N/S | N/S | N/S | N/S | N/S | N/S | N/S | N/S | N/S | N/S | N/S | N/S | N/S
2017-06-22 | 7.8 | 170 | 101 | N/S | 192 | 168 | 1346 | 326 | 30 | 16.4 | 1.18 | 4.5 | N/S | N/S | N/S | N/S | N/S | N/S | N/S | N/S | N/S | N/S | N/S | N/S | N/S | N/S | N/S | N/S | N/S | N/S | N/S | N/S | N/S | N/S
2017-06-23 | 7.7 | N/S | N/S | N/S | 104 | 84 | 962 | 218 | 17 | 8.9 | 1.47 | 2.61 | N/S | N/S | N/S | N/S | N/S | N/S | N/S | N/S | N/S | N/S | N/S | N/S | N/S | N/S | N/S | N/S | N/S | N/S | N/S | N/S | N/S | N/S
2017-06-24 | 7.7 | N/S | N/S | N/S | 276 | 244 | 1438 | 442 | 30 | 14.9 | 0.23 | 4.89 | N/S | N/S | N/S | N/S | N/S | N/S | N/S | N/S | N/S | N/S | N/S | N/S | N/S | N/S | N/S | N/S | N/S | N/S | N/S | N/S | N/S | N/S
2017-06-25 | 7.8 | 234 | 148 | N/S | 280 | 228 | 1624 | 462 | 36 | 18.6 | 0.44 | 5.66 | N/S | N/S | N/S | N/S | N/S | N/S | N/S | N/S | N/S | N/S | N/S | N/S | N/S | N/S | N/S | N/S | N/S | N/S | N/S | N/S | N/S | N/S
2017-06-26 | 7.7 | 232 | 117 | 10 | 244 | 192 | 1600 | 438 | 25 | 19.5 | 0.33 | 3.78 | 0.005 | 15 | 1 | N/S | N/S | N/S | N/S | N/S | N/S | N/S | N/S | N/S | N/S | N/S | N/S | N/S | N/S | N/S | N/S | N/S | <6 | N/S
2017-06-27 | 7.8 | 138 | 98 | N/S | 154 | 128 | 1546 | 418 | 28 | 20.4 | 0.19 | 4.08 | N/S | N/S | N/S | <0.02 | 0.054 | <0.001 | 0.003 | 0.06 | 0.7 | N/S | <0.01 | 0.057 | 0.07 | <0.005 | 0.011 | <0.001 | 0.1 | <0.03 | <0.001 | <0.03 | N/S | 23
2017-06-28 | 7.7 | 145 | 89 | N/S | 148 | 134 | 1466 | 456 | 25 | 16.4 | 0.48 | 3.76 | N/S | N/S | N/S | N/S | N/S | N/S | N/S | N/S | N/S | N/S | N/S | N/S | N/S | N/S | N/S | N/S | N/S | N/S | N/S | N/S | N/S | N/S
2017-06-29 | 7.8 | T/X | 112 | N/S | 210 | 180 | 1516 | 528 | 28 | 15.3 | 0.37 | 4.55 | N/S | N/S | N/S | N/S | N/S | N/S | N/S | N/S | N/S | N/S | N/S | N/S | N/S | N/S | N/S | N/S | N/S | N/S | N/S | N/S | N/S | N/S
2017-06-30 | 7.6 | N/S | N/S | N/S | 228 | 220 | 1276 | 316 | 29 | 15.8 | 0.18 | 4.46 | N/S | N/S | N/S | N/S | N/S | N/S | N/S | N/S | N/S | N/S | N/S | N/S | N/S | N/S | N/S | N/S | N/S | N/S | N/S | N/S | N/S | N/S
2017-07-01 | 7.7 | N/S | N/S | N/S | 172 | 168 | 1308 | 286 | 29 | 17.6 | <0.15 | 4.39 | N/S | N/S | N/S | N/S | N/S | N/S | N/S | N/S | N/S | N/S | N/S | N/S | N/S | N/S | N/S | N/S | N/S | N/S | N/S | N/S | N/S | N/S
2017-07-02 | 7.8 | 189 | 80 | N/S | 180 | 176 | 1372 | 302 | 29 | 17.6 | <0.15 | 4.46 | N/S | N/S | N/S | N/S | N/S | N/S | N/S | N/S | N/S | N/S | N/S | N/S | N/S | N/S | N/S | N/S | N/S | N/S | N/S | N/S | N/S | N/S
2017-07-03 | 7.7 | 189 | 113 | 29 | 256 | 188 | 1482 | 382 | 34 | 18 | 0.15 | 5.46 | <0.005 | T/X | 1 | N/S | N/S | N/S | N/S | N/S | N/S | N/S | N/S | N/S | N/S | N/S | N/S | N/S | N/S | N/S | N/S | N/S | <6 | N/S
2017-07-04 | 7.7 | 181 | 89 | N/S | 200 | 164 | 1408 | 346 | 33 | 17.9 | 0.29 | 5.08 | N/S | N/S | N/S | <0.02 | 0.057 | 0.001 | 0.003 | 0.083 | 1.19 | 0.13 | <0.01 | 0.117 | 0.06 | <0.005 | 0.007 | <0.001 | 0.133 | <0.03 | <0.001 | <0.03 | N/S | 31
2017-07-05 | 7.7 | 291 | 153 | N/S | 376 | 324 | 1646 | 554 | 38 | 19.4 | 0.27 | T/X | N/S | N/S | N/S | N/S | N/S | N/S | N/S | N/S | N/S | N/S | N/S | N/S | N/S | N/S | N/S | N/S | N/S | N/S | N/S | N/S | N/S | N/S
2017-07-06 | 7.7 | 292 | 116 | N/S | 460 | 320 | 1918 | 604 | 42 | 17.9 | 0.9 | 8.02 | N/S | N/S | N/S | N/S | N/S | N/S | N/S | N/S | N/S | N/S | N/S | N/S | N/S | N/S | N/S | N/S | N/S | N/S | N/S | N/S | N/S | N/S
2017-07-07 | 7.7 | N/S | N/S | N/S | 112 | 110 | 1554 | 454 | 28 | 18.8 | 0.16 | 4.01 | N/S | N/S | N/S | N/S | N/S | N/S | N/S | N/S | N/S | N/S | N/S | N/S | N/S | N/S | N/S | N/S | N/S | N/S | N/S | N/S | N/S | N/S
2017-07-08 | 7.8 | N/S | N/S | N/S | 166 | 142 | 1618 | 488 | 32 | 17.5 | <0.15 | 4.95 | N/S | N/S | N/S | N/S | N/S | N/S | N/S | N/S | N/S | N/S | N/S | N/S | N/S | N/S | N/S | N/S | N/S | N/S | N/S | N/S | N/S | N/S
2017-07-09 | 7.8 | T/X | T/X | N/S | 240 | 224 | 1610 | 416 | 33 | 19.9 | <0.15 | 5.26 | N/S | N/S | N/S | N/S | N/S | N/S | N/S | N/S | N/S | N/S | N/S | N/S | N/S | N/S | N/S | N/S | N/S | N/S | N/S | N/S | N/S | N/S
2017-07-10 | 7.5 | 320 | 177 | 17 | 504 | 368 | 1686 | 666 | 39 | 14.7 | 0.84 | 7.14 | 0.007 | 41 | 0.7 | N/S | N/S | N/S | N/S | N/S | N/S | N/S | N/S | N/S | N/S | N/S | N/S | N/S | N/S | N/S | N/S | N/S | <6 | N/S
2017-07-11 | 7.7 | 345 | 178 | N/S | 532 | 420 | 1728 | 634 | 49 | 17.9 | 0.17 | 7.69 | N/S | N/S | N/S | <0.02 | 0.083 | <0.001 | 0.006 | 0.167 | 2.72 | N/S | <0.01 | 0.132 | 0.54 | 0.005 | 0.013 | <0.001 | 0.32 | <0.03 | <0.001 | <0.03 | N/S | 40
2017-07-12 | 7.8 | 163 | 106 | N/S | 210 | 178 | 1354 | 350 | 31 | 16.8 | 1.65 | 4.63 | N/S | N/S | N/S | N/S | N/S | N/S | N/S | N/S | N/S | N/S | N/S | N/S | N/S | N/S | N/S | N/S | N/S | N/S | N/S | N/S | N/S | N/S
2017-07-13 | 7.8 | 254 | 108 | N/S | 224 | 176 | 1352 | 344 | 32 | 16.1 | 1.59 | 4.96 | N/S | N/S | N/S | N/S | N/S | N/S | N/S | N/S | N/S | N/S | N/S | N/S | N/S | N/S | N/S | N/S | N/S | N/S | N/S | N/S | N/S | N/S
2017-07-14 | 7.7 | N/S | N/S | N/S | 308 | 236 | 1466 | 412 | 36 | 16.8 | 0.18 | 6.26 | N/S | N/S | N/S | N/S | N/S | N/S | N/S | N/S | N/S | N/S | N/S | N/S | N/S | N/S | N/S | N/S | N/S | N/S | N/S | N/S | N/S | N/S
2017-07-15 | 7.8 | N/S | N/S | N/S | 188 | 152 | 1332 | 378 | 28 | 15.8 | 1.39 | 4.49 | N/S | N/S | N/S | N/S | N/S | N/S | N/S | N/S | N/S | N/S | N/S | N/S | N/S | N/S | N/S | N/S | N/S | N/S | N/S | N/S | N/S | N/S
2017-07-16 | 7.7 | 123 | 89 | N/S | 92 | 84 | 1278 | 316 | 26 | 18.1 | <0.15 | 3.86 | N/S | N/S | N/S | N/S | N/S | N/S | N/S | N/S | N/S | N/S | N/S | N/S | N/S | N/S | N/S | N/S | N/S | N/S | N/S | N/S | N/S | N/S
2017-07-17 | 7.8 | 146 | 90 | 8 | 160 | 146 | 1396 | 402 | 31 | 18.3 | 0.43 | 4.46 | <0.005 | 18 | 1.1 | N/S | N/S | N/S | N/S | N/S | N/S | N/S | N/S | N/S | N/S | N/S | N/S | N/S | N/S | N/S | N/S | N/S | <6 | N/S
2017-07-18 | 7.8 | 190 | 107 | N/S | 248 | 196 | 1370 | 418 | 36 | 18.3 | 0.45 | 5.6 | N/S | N/S | N/S | <0.02 | 0.07 | <0.001 | 0.003 | 0.1 | 1.45 | N/S | <0.01 | 0.124 | 0.23 | <0.005 | <0.005 | <0.001 | 0.154 | <0.03 | <0.001 | <0.03 | N/S | 29
2017-07-19 | 7.8 | 241 | 85 | N/S | 272 | 236 | 1296 | 444 | 31 | 14.5 | 1.15 | 5.01 | N/S | N/S | N/S | N/S | N/S | N/S | N/S | N/S | N/S | N/S | N/S | N/S | N/S | N/S | N/S | N/S | N/S | N/S | N/S | N/S | N/S | N/S
2017-07-20 | 7.8 | 103 | 61 | N/S | 150 | 110 | 908 | 300 | 15 | 7.1 | 2.19 | 2.31 | N/S | N/S | N/S | N/S | N/S | N/S | N/S | N/S | N/S | N/S | N/S | N/S | N/S | N/S | N/S | N/S | N/S | N/S | N/S | N/S | N/S | N/S
2017-07-21 | 7.7 | N/S | N/S | N/S | 114 | 94 | 980 | 268 | 15 | 7.6 | 1.95 | 2.35 | N/S | N/S | N/S | N/S | N/S | N/S | N/S | N/S | N/S | N/S | N/S | N/S | N/S | N/S | N/S | N/S | N/S | N/S | N/S | N/S | N/S | N/S
2017-07-22 | 7.8 | N/S | N/S | N/S | 182 | 124 | 916 | 260 | 14 | 5.3 | 1.76 | 2.11 | N/S | N/S | N/S | N/S | N/S | N/S | N/S | N/S | N/S | N/S | N/S | N/S | N/S | N/S | N/S | N/S | N/S | N/S | N/S | N/S | N/S | N/S
2017-07-23 | 7.5 | 216 | 125 | N/S | 800 | 400 | 1372 | 482 | 38 | 6.6 | 0.35 | 7.14 | N/S | N/S | N/S | N/S | N/S | N/S | N/S | N/S | N/S | N/S | N/S | N/S | N/S | N/S | N/S | N/S | N/S | N/S | N/S | N/S | N/S | N/S
2017-07-24 | 7.8 | 77 | 28 | <5 | 57 | 46 | 876 | 202 | 10 | 6 | 1.72 | 1.44 | <0.005 | <5 | 0.4 | N/S | N/S | N/S | N/S | N/S | N/S | N/S | N/S | N/S | N/S | N/S | N/S | N/S | N/S | N/S | N/S | N/S | <6 | N/S
2017-07-25 | 7.8 | 113 | 62 | N/S | 122 | 98 | 1218 | 310 | 19 | 11 | 0.4 | 3.02 | N/S | N/S | N/S | <0.02 | 0.056 | 0.001 | 0.003 | 0.058 | 1 | N/S | <0.01 | 0.064 | <0.05 | <0.005 | <0.005 | <0.001 | 0.082 | <0.03 | <0.001 | <0.03 | N/S | 19
2017-07-26 | 7.5 | 284 | 217 | N/S | 692 | 504 | 1702 | 662 | 48 | 13 | 0.23 | 7.56 | N/S | N/S | N/S | N/S | N/S | N/S | N/S | N/S | N/S | N/S | N/S | N/S | N/S | N/S | N/S | N/S | N/S | N/S | N/S | N/S | N/S | N/S
2017-07-27 | 7.8 | 120 | 60 | N/S | 114 | 90 | 1002 | 192 | 20 | 10.6 | 0.83 | 3.02 | N/S | N/S | N/S | N/S | N/S | N/S | N/S | N/S | N/S | N/S | N/S | N/S | N/S | N/S | N/S | N/S | N/S | N/S | N/S | N/S | N/S | N/S
2017-07-28 | 7.8 | N/S | N/S | N/S | 680 | 396 | 1796 | 614 | 40 | 15.5 | 0.19 | 7.36 | N/S | N/S | N/S | N/S | N/S | N/S | N/S | N/S | N/S | N/S | N/S | N/S | N/S | N/S | N/S | N/S | N/S | N/S | N/S | N/S | N/S | N/S
2017-07-29 | 7.6 | N/S | N/S | N/S | 202 | 166 | 1404 | 396 | 30 | 16.5 | 0.23 | 4.42 | N/S | N/S | N/S | N/S | N/S | N/S | N/S | N/S | N/S | N/S | N/S | N/S | N/S | N/S | N/S | N/S | N/S | N/S | N/S | N/S | N/S | N/S
2017-07-30 | 7.8 | 94 | 51 | N/S | 88 | 68 | 1092 | 226 | 21 | 13.3 | 0.22 | 2.81 | N/S | N/S | N/S | N/S | N/S | N/S | N/S | N/S | N/S | N/S | N/S | N/S | N/S | N/S | N/S | N/S | N/S | N/S | N/S | N/S | N/S | N/S
2017-07-31 | 7.6 | 79 | 48 | 17 | 85 | 64 | 986 | 200 | 20 | 13.5 | 0.76 | 2.61 | <0.005 | 22 | 0.8 | N/S | N/S | N/S | N/S | N/S | N/S | N/S | N/S | N/S | N/S | N/S | N/S | N/S | N/S | N/S | N/S | N/S | <6 | N/S
2017-08-01 | 7.7 | 152 | 119 | N/S | 320 | 252 | 1476 | 428 | 30 | 16.7 | <0.15 | 4.26 | N/S | N/S | N/S | <0.02 | 0.064 | <0.001 | 0.003 | 0.088 | 1.67 | 0.15 | <0.01 | 0.08 | 0.14 | <0.005 | 0.009 | <0.001 | 0.148 | <0.03 | <0.001 | <0.03 | N/S | 26
2017-08-02 | 7.5 | 326 | 256 | N/S | 1092 | 556 | 2014 | 662 | 46 | 17.9 | 0.21 | 8.86 | N/S | N/S | N/S | N/S | N/S | N/S | N/S | N/S | N/S | N/S | N/S | N/S | N/S | N/S | N/S | N/S | N/S | N/S | N/S | N/S | N/S | N/S
2017-08-03 | 7.8 | 109 | 66 | N/S | 150 | 110 | 1038 | 238 | 22 | 13.6 | 0.81 | 3.12 | N/S | N/S | N/S | N/S | N/S | N/S | N/S | N/S | N/S | N/S | N/S | N/S | N/S | N/S | N/S | N/S | N/S | N/S | N/S | N/S | N/S | N/S
2017-08-04 | 7.7 | N/S | N/S | N/S | 150 | 130 | 1006 | 222 | 23 | 12.8 | 0.22 | 2.95 | N/S | N/S | N/S | N/S | N/S | N/S | N/S | N/S | N/S | N/S | N/S | N/S | N/S | N/S | N/S | N/S | N/S | N/S | N/S | N/S | N/S | N/S
2017-08-05 | 7.7 | N/S | N/S | N/S | 97 | 81 | 1044 | 202 | 25 | 16.8 | 0.21 | 3.58 | N/S | N/S | N/S | N/S | N/S | N/S | N/S | N/S | N/S | N/S | N/S | N/S | N/S | N/S | N/S | N/S | N/S | N/S | N/S | N/S | N/S | N/S
2017-08-06 | 7.7 | T/X | T/X | N/S | 156 | 138 | 1126 | 262 | 31 | 18.6 | 0.24 | 4.7 | N/S | N/S | N/S | N/S | N/S | N/S | N/S | N/S | N/S | N/S | N/S | N/S | N/S | N/S | N/S | N/S | N/S | N/S | N/S | N/S | N/S | N/S
2017-08-07 | 7.7 | 158 | 97 | 13 | 148 | 122 | 1202 | 276 | 30 | 18 | <0.15 | 4.4 | <0.005 | 17 | 1 | N/S | N/S | N/S | N/S | N/S | N/S | N/S | N/S | N/S | N/S | N/S | N/S | N/S | N/S | N/S | N/S | N/S | <6 | N/S
2017-08-08 | 7.8 | 131 | 82 | N/S | 116 | 102 | 1162 | 240 | 28 | 18.9 | 0.21 | 4.22 | N/S | N/S | N/S | <0.02 | 0.048 | <0.001 | 0.003 | 0.058 | 0.77 | N/S | <0.01 | 0.072 | 0.08 | <0.005 | 0.013 | <0.001 | 0.099 | <0.03 | <0.001 | <0.03 | N/S | 25
2017-08-09 | 7.8 | 121 | 83 | N/S | 116 | 100 | 1186 | 260 | 27 | 19 | <0.15 | 3.79 | N/S | N/S | N/S | N/S | N/S | N/S | N/S | N/S | N/S | N/S | N/S | N/S | N/S | N/S | N/S | N/S | N/S | N/S | N/S | N/S | N/S | N/S
2017-08-10 | 7.8 | 127 | 86 | N/S | 120 | 104 | 1396 | 352 | 28 | 17.8 | <0.15 | 3.75 | N/S | N/S | N/S | N/S | N/S | N/S | N/S | N/S | N/S | N/S | N/S | N/S | N/S | N/S | N/S | N/S | N/S | N/S | N/S | N/S | N/S | N/S
2017-08-11 | 7.7 | N/S | N/S | N/S | 101 | 87 | 1480 | 336 | 27 | 19 | 0.15 | 3.51 | N/S | N/S | N/S | N/S | N/S | N/S | N/S | N/S | N/S | N/S | N/S | N/S | N/S | N/S | N/S | N/S | N/S | N/S | N/S | N/S | N/S | N/S
2017-08-12 | 7.7 | N/S | N/S | N/S | 83 | 70 | 1558 | 336 | 28 | 19.8 | <0.15 | 3.55 | N/S | N/S | N/S | N/S | N/S | N/S | N/S | N/S | N/S | N/S | N/S | N/S | N/S | N/S | N/S | N/S | N/S | N/S | N/S | N/S | N/S | N/S
2017-08-13 | 7.8 | 132 | 92 | N/S | 140 | 116 | 1586 | 314 | 31 | 18.5 | <0.15 | 4.14 | N/S | N/S | N/S | N/S | N/S | N/S | N/S | N/S | N/S | N/S | N/S | N/S | N/S | N/S | N/S | N/S | N/S | N/S | N/S | N/S | N/S | N/S
2017-08-14 | 7.8 | 140 | 101 | 9 | 164 | 140 | 1420 | 334 | 29 | 18.3 | 0.22 | 4.3 | <0.005 | 22 | 1.6 | N/S | N/S | N/S | N/S | N/S | N/S | N/S | N/S | N/S | N/S | N/S | N/S | N/S | N/S | N/S | N/S | N/S | <6 | N/S
2017-08-15 | 7.7 | 121 | 90 | N/S | 118 | 100 | 1390 | 306 | 30 | 18.2 | 0.17 | 3.86 | N/S | N/S | N/S | <0.02 | 0.053 | <0.001 | <0.003 | 0.05 | 0.64 | N/S | <0.01 | 0.038 | <0.05 | <0.005 | 0.014 | <0.001 | 0.092 | <0.03 | <0.001 | <0.03 | N/S | 29
2017-08-16 | 7.8 | 174 | 122 | N/S | 200 | 164 | 1382 | 334 | 32 | 18.1 | 0.18 | 4.42 | N/S | N/S | N/S | N/S | N/S | N/S | N/S | N/S | N/S | N/S | N/S | N/S | N/S | N/S | N/S | N/S | N/S | N/S | N/S | N/S | N/S | N/S
2017-08-17 | 7.8 | 125 | 92 | N/S | 122 | 106 | 1434 | 300 | 29 | 18.6 | 0.25 | 3.77 | N/S | N/S | N/S | N/S | N/S | N/S | N/S | N/S | N/S | N/S | N/S | N/S | N/S | N/S | N/S | N/S | N/S | N/S | N/S | N/S | N/S | N/S
2017-08-18 | 7.7 | N/S | N/S | N/S | 144 | 118 | 1406 | 362 | 32 | 18.5 | 0.19 | 4.45 | N/S | N/S | N/S | N/S | N/S | N/S | N/S | N/S | N/S | N/S | N/S | N/S | N/S | N/S | N/S | N/S | N/S | N/S | N/S | N/S | N/S | N/S
2017-08-19 | 7.8 | N/S | N/S | N/S | 154 | 120 | 1398 | 334 | 32 | 19.8 | 0.18 | 4.53 | N/S | N/S | N/S | N/S | N/S | N/S | N/S | N/S | N/S | N/S | N/S | N/S | N/S | N/S | N/S | N/S | N/S | N/S | N/S | N/S | N/S | N/S
2017-08-20 | 7.8 | 153 | 101 | N/S | 160 | 126 | 1302 | 334 | 32 | 19.3 | 0.4 | 4.6 | N/S | N/S | N/S | N/S | N/S | N/S | N/S | N/S | N/S | N/S | N/S | N/S | N/S | N/S | N/S | N/S | N/S | N/S | N/S | N/S | N/S | N/S
2017-08-21 | 7.8 | 129 | 91 | 14 | 130 | 96 | 1128 | 276 | 25 | 16.2 | 0.16 | 3.68 | <0.005 | 14 | 0.8 | N/S | N/S | N/S | N/S | N/S | N/S | N/S | N/S | N/S | N/S | N/S | N/S | N/S | N/S | N/S | N/S | N/S | 6 | N/S
2017-08-22 | 7.9 | 111 | 69 | N/S | 86 | 66 | 1010 | 196 | 21 | 13.8 | 0.88 | 2.88 | N/S | N/S | N/S | <0.02 | 0.043 | <0.001 | <0.003 | 0.041 | 0.66 | N/S | <0.01 | 0.041 | <0.05 | <0.005 | 0.012 | <0.001 | 0.069 | <0.03 | <0.001 | <0.03 | N/S | 20
2017-08-23 | 7.8 | T/X | 72 | N/S | 100 | 84 | 1160 | 228 | 27 | 17.2 | 0.28 | 3.65 | N/S | N/S | N/S | N/S | N/S | N/S | N/S | N/S | N/S | N/S | N/S | N/S | N/S | N/S | N/S | N/S | N/S | N/S | N/S | N/S | N/S | N/S
2017-08-24 | 7.9 | 126 | 78 | N/S | 120 | 82 | 1166 | 238 | 29 | 18.4 | 0.54 | 3.86 | N/S | N/S | N/S | N/S | N/S | N/S | N/S | N/S | N/S | N/S | N/S | N/S | N/S | N/S | N/S | N/S | N/S | N/S | N/S | N/S | N/S | N/S
2017-08-25 | 7.4 | N/S | N/S | N/S | 876 | 692 | 2044 | 888 | 68 | 19.7 | 0.36 | 12.41 | N/S | N/S | N/S | N/S | N/S | N/S | N/S | N/S | N/S | N/S | N/S | N/S | N/S | N/S | N/S | N/S | N/S | N/S | N/S | N/S | N/S | N/S
2017-08-26 | 7.7 | N/S | N/S | N/S | 110 | 88 | 1344 | 324 | 33 | 20.8 | <0.15 | 4.54 | N/S | N/S | N/S | N/S | N/S | N/S | N/S | N/S | N/S | N/S | N/S | N/S | N/S | N/S | N/S | N/S | N/S | N/S | N/S | N/S | N/S | N/S
2017-08-27 | 7.8 | 132 | 92 | N/S | 118 | 90 | 1400 | 376 | 33 | 19.7 | 0.24 | 4.56 | N/S | N/S | N/S | N/S | N/S | N/S | N/S | N/S | N/S | N/S | N/S | N/S | N/S | N/S | N/S | N/S | N/S | N/S | N/S | N/S | N/S | N/S
2017-08-28 | 7.6 | 151 | 107 | 16 | 124 | 112 | 1328 | 286 | 31 | 18.1 | 0.31 | 4.32 | <0.005 | 20 | 1 | N/S | N/S | N/S | N/S | N/S | N/S | N/S | N/S | N/S | N/S | N/S | N/S | N/S | N/S | N/S | N/S | N/S | <6 | N/S
2017-08-29 | 7.8 | 113 | 66 | N/S | 114 | 76 | 1066 | 208 | 23 | 13.3 | 1.03 | 3.15 | N/S | N/S | N/S | <0.02 | 0.045 | <0.001 | <0.003 | 0.046 | 1.38 | N/S | <0.01 | 0.054 | 0.12 | <0.005 | <0.005 | <0.001 | 0.077 | <0.03 | <0.001 | <0.03 | N/S | 20
2017-08-30 | 7.8 | 88 | 66 | N/S | 78 | 64 | 1020 | 182 | 22 | 15.4 | 0.8 | 3.21 | N/S | N/S | N/S | N/S | N/S | N/S | N/S | N/S | N/S | N/S | N/S | N/S | N/S | N/S | N/S | N/S | N/S | N/S | N/S | N/S | N/S | N/S
2017-08-31 | 7.5 | 144 | 113 | N/S | 144 | 102 | 1580 | 334 | 30 | 19 | 1.14 | 4.65 | N/S | N/S | N/S | N/S | N/S | N/S | N/S | N/S | N/S | N/S | N/S | N/S | N/S | N/S | N/S | N/S | N/S | N/S | N/S | N/S | N/S | N/S
2017-09-01 | 7.7 | N/S | N/S | N/S | 82 | 66 | 1178 | 230 | 29 | 19.4 | 0.28 | 4.13 | N/S | N/S | N/S | N/S | N/S | N/S | N/S | N/S | N/S | N/S | N/S | N/S | N/S | N/S | N/S | N/S | N/S | N/S | N/S | N/S | N/S | N/S
2017-09-02 | 7.8 | N/S | N/S | N/S | 72 | 59 | 1098 | 210 | 29 | 20.9 | <0.15 | 3.93 | N/S | N/S | N/S | N/S | N/S | N/S | N/S | N/S | N/S | N/S | N/S | N/S | N/S | N/S | N/S | N/S | N/S | N/S | N/S | N/S | N/S | N/S
2017-09-03 | 7.8 | 108 | 88 | N/S | 86 | 69 | 1126 | 224 | 31 | 21.2 | 0.19 | 4.28 | N/S | N/S | N/S | N/S | N/S | N/S | N/S | N/S | N/S | N/S | N/S | N/S | N/S | N/S | N/S | N/S | N/S | N/S | N/S | N/S | N/S | N/S
2017-09-04 | 7.8 | 125 | 99 | 18 | 208 | 184 | 1110 | 238 | 31 | 21.4 | 0.21 | 4.32 | <0.005 | 32 | 1.1 | N/S | N/S | N/S | N/S | N/S | N/S | N/S | N/S | N/S | N/S | N/S | N/S | N/S | N/S | N/S | N/S | N/S | N/S | N/S
2017-09-05 | 7.8 | 129 | 105 | N/S | 114 | 100 | 1060 | 260 | 33 | 21.8 | 0.19 | 4.58 | N/S | N/S | N/S | <0.02 | 0.042 | <0.001 | <0.003 | 0.053 | 0.61 | 0.16 | <0.01 | 0.034 | <0.05 | <0.005 | 0.007 | <0.001 | 0.077 | <0.03 | <0.001 | <0.03 | <6 | 49
2017-09-06 | 7.8 | 138 | 114 | N/S | 126 | 114 | 1178 | 230 | 35 | 21.9 | 0.73 | 4.83 | N/S | N/S | N/S | N/S | N/S | N/S | N/S | N/S | N/S | N/S | N/S | N/S | N/S | N/S | N/S | N/S | N/S | N/S | N/S | N/S | N/S | N/S
2017-09-07 | 7.8 | 139 | 107 | N/S | 118 | 88 | 1280 | 260 | 33 | 22.2 | 0.25 | 4.52 | N/S | N/S | N/S | N/S | N/S | N/S | N/S | N/S | N/S | N/S | N/S | N/S | N/S | N/S | N/S | N/S | N/S | N/S | N/S | N/S | N/S | N/S
2017-09-08 | 7.6 | N/S | N/S | N/S | 104 | 82 | 1292 | 248 | 33 | 22 | <0.15 | 4.49 | N/S | N/S | N/S | N/S | N/S | N/S | N/S | N/S | N/S | N/S | N/S | N/S | N/S | N/S | N/S | N/S | N/S | N/S | N/S | N/S | N/S | N/S
2017-09-09 | 7.8 | N/S | N/S | N/S | 106 | 86 | 1372 | 310 | 34 | 22.6 | 0.25 | 4.66 | N/S | N/S | N/S | N/S | N/S | N/S | N/S | N/S | N/S | N/S | N/S | N/S | N/S | N/S | N/S | N/S | N/S | N/S | N/S | N/S | N/S | N/S
2017-09-10 | 7.7 | 158 | 112 | N/S | 98 | 76 | 1480 | 296 | 35 | 22.5 | 0.15 | 4.88 | N/S | N/S | N/S | N/S | N/S | N/S | N/S | N/S | N/S | N/S | N/S | N/S | N/S | N/S | N/S | N/S | N/S | N/S | N/S | N/S | N/S | N/S
2017-09-11 | 7.7 | 165 | 113 | 16 | 112 | 94 | 1752 | 504 | 36 | 22.8 | <0.15 | 4.8 | <0.005 | 33 | 1.2 | N/S | N/S | N/S | N/S | N/S | N/S | N/S | N/S | N/S | N/S | N/S | N/S | N/S | N/S | N/S | N/S | N/S | <6 | N/S
2017-09-12 | 7.7 | 134 | 105 | N/S | 144 | 122 | 1688 | 422 | 34 | 22.4 | 0.21 | 4.41 | N/S | N/S | N/S | <0.02 | 0.058 | <0.001 | <0.003 | 0.041 | 0.52 | N/S | <0.01 | 0.036 | 0.05 | <0.005 | 0.014 | <0.001 | 0.069 | <0.03 | <0.001 | <0.03 | N/S | 26
2017-09-13 | 7.7 | 135 | 110 | N/S | 86 | 72 | 1760 | 468 | 33 | 21.8 | 0.25 | 4.56 | N/S | N/S | N/S | N/S | N/S | N/S | N/S | N/S | N/S | N/S | N/S | N/S | N/S | N/S | N/S | N/S | N/S | N/S | N/S | N/S | N/S | N/S
2017-09-14 | 7.8 | 109 | 107 | N/S | 134 | 110 | 1592 | 396 | 31 | 20.7 | 1.02 | 4.72 | N/S | N/S | N/S | N/S | N/S | N/S | N/S | N/S | N/S | N/S | N/S | N/S | N/S | N/S | N/S | N/S | N/S | N/S | N/S | N/S | N/S | N/S
2017-09-15 | 7.7 | N/S | N/S | N/S | 88 | 75 | 1678 | 478 | 34 | 22.7 | 0.24 | 4.51 | N/S | N/S | N/S | N/S | N/S | N/S | N/S | N/S | N/S | N/S | N/S | N/S | N/S | N/S | N/S | N/S | N/S | N/S | N/S | N/S | N/S | N/S
2017-09-16 | 7.8 | N/S | N/S | N/S | 93 | 79 | 1814 | 474 | 35 | 22.3 | 0.2 | 4.62 | N/S | N/S | N/S | N/S | N/S | N/S | N/S | N/S | N/S | N/S | N/S | N/S | N/S | N/S | N/S | N/S | N/S | N/S | N/S | N/S | N/S | N/S
2017-09-17 | 7.8 | T/X | T/X | N/S | 120 | 100 | 1964 | 476 | 37 | 23.6 | <0.15 | 4.81 | N/S | N/S | N/S | N/S | N/S | N/S | N/S | N/S | N/S | N/S | N/S | N/S | N/S | N/S | N/S | N/S | N/S | N/S | N/S | N/S | N/S | N/S
2017-09-18 | 7.7 | 118 | 94 | 27 | 92 | 76 | 1802 | 364 | 35 | 17.9 | 0.22 | 4.69 | <0.005 | 26 | 1.1 | N/S | N/S | N/S | N/S | N/S | N/S | N/S | N/S | N/S | N/S | N/S | N/S | N/S | N/S | N/S | N/S | N/S | T/X | N/S
2017-09-19 | 7.7 | 109 | 83 | N/S | 99 | 81 | 1462 | 268 | 32 | 20.6 | 1.1 | 4.22 | N/S | N/S | N/S | <0.02 | 0.053 | <0.001 | <0.003 | 0.039 | 0.54 | N/S | <0.01 | 0.039 | <0.05 | <0.005 | <0.005 | <0.001 | 0.069 | <0.03 | <0.001 | <0.03 | N/S | 35
2017-09-20 | 7.8 | 112 | 96 | N/S | 93 | 81 | 1416 | 244 | 32 | 21.6 | 0.17 | 4.3 | N/S | N/S | N/S | N/S | N/S | N/S | N/S | N/S | N/S | N/S | N/S | N/S | N/S | N/S | N/S | N/S | N/S | N/S | N/S | N/S | N/S | N/S
2017-09-21 | 7.7 | 125 | 114 | N/S | 130 | 112 | 1542 | 214 | 33 | 21.4 | 0.25 | 4.34 | N/S | N/S | N/S | N/S | N/S | N/S | N/S | N/S | N/S | N/S | N/S | N/S | N/S | N/S | N/S | N/S | N/S | N/S | N/S | N/S | N/S | N/S
2017-09-22 | 7.7 | N/S | N/S | N/S | 100 | 87 | 1600 | 354 | 33 | 21.9 | 0.24 | 4.54 | N/S | N/S | N/S | N/S | N/S | N/S | N/S | N/S | N/S | N/S | N/S | N/S | N/S | N/S | N/S | N/S | N/S | N/S | N/S | N/S | <6 | N/S
2017-09-23 | 7.7 | N/S | N/S | N/S | 96 | 85 | 1382 | 296 | 34 | 22.7 | 0.25 | 4.63 | N/S | N/S | N/S | N/S | N/S | N/S | N/S | N/S | N/S | N/S | N/S | N/S | N/S | N/S | N/S | N/S | N/S | N/S | N/S | N/S | N/S | N/S
2017-09-24 | 7.8 | 134 | 105 | N/S | 104 | 90 | 1658 | 408 | 33 | 22.1 | <0.15 | 4.35 | N/S | N/S | N/S | N/S | N/S | N/S | N/S | N/S | N/S | N/S | N/S | N/S | N/S | N/S | N/S | N/S | N/S | N/S | N/S | N/S | N/S | N/S
2017-09-25 | 7.6 | 149 | 108 | 19 | 89 | 77 | 1644 | 348 | 32 | 22 | 0.19 | 4.31 | <0.005 | 42 | 1.2 | N/S | N/S | N/S | N/S | N/S | N/S | N/S | N/S | N/S | N/S | N/S | N/S | N/S | N/S | N/S | N/S | N/S | <6 | N/S
2017-09-26 | 7.7 | 134 | 117 | N/S | 81 | 68 | 1650 | 338 | 32 | 22.3 | 0.19 | 4.36 | N/S | N/S | N/S | <0.02 | 0.052 | <0.001 | <0.003 | 0.033 | 0.47 | N/S | <0.01 | 0.035 | <0.05 | <0.005 | <0.005 | <0.001 | 0.06 | <0.03 | <0.001 | <0.03 | N/S | 38
2017-09-27 | 7.7 | 147 | 106 | N/S | 100 | 80 | 1344 | 224 | 34 | 24.4 | 0.18 | 4.67 | N/S | N/S | N/S | N/S | N/S | N/S | N/S | N/S | N/S | N/S | N/S | N/S | N/S | N/S | N/S | N/S | N/S | N/S | N/S | N/S | N/S | N/S
2017-09-28 | 7.5 | 588 | T/X | N/S | 776 | 636 | 1896 | 768 | 70 | 27.7 | 0.17 | 11.09 | N/S | N/S | N/S | N/S | N/S | N/S | N/S | N/S | N/S | N/S | N/S | N/S | N/S | N/S | N/S | N/S | N/S | N/S | N/S | N/S | N/S | N/S
2017-09-29 | 7.6 | N/S | N/S | N/S | 1110 | 820 | 2438 | 1054 | 78 | 28.2 | 0.16 | 12.48 | N/S | N/S | N/S | N/S | N/S | N/S | N/S | N/S | N/S | N/S | N/S | N/S | N/S | N/S | N/S | N/S | N/S | N/S | N/S | N/S | N/S | N/S
2017-09-30 | 7.7 | N/S | N/S | N/S | 455 | 360 | 1682 | 414 | 48 | 22.8 | 0.16 | 6.96 | N/S | N/S | N/S | N/S | N/S | N/S | N/S | N/S | N/S | N/S | N/S | N/S | N/S | N/S | N/S | N/S | N/S | N/S | N/S | N/S | N/S | N/S
2017-10-01 | 7.8 | 248 | 163 | N/S | 316 | 260 | 1558 | 380 | 42 | 22.3 | <0.15 | 5.89 | N/S | N/S | N/S | N/S | N/S | N/S | N/S | N/S | N/S | N/S | N/S | N/S | N/S | N/S | N/S | N/S | N/S | N/S | N/S | N/S | N/S | N/S
2017-10-02 | 7.8 | 221 | 130 | 23 | 237 | 203 | 1518 | 350 | 40 | 22.8 | 0.15 | 5.48 | <0.005 | 21 | 1.2 | N/S | N/S | N/S | N/S | N/S | N/S | N/S | N/S | N/S | N/S | N/S | N/S | N/S | N/S | N/S | N/S | N/S | <6 | N/S
2017-10-03 | 7.8 | 235 | 168 | N/S | 286 | 246 | 2442 | 1036 | 38 | 21.4 | 0.15 | 5.52 | N/S | N/S | N/S | <0.02 | 0.056 | <0.001 | <0.003 | 0.072 | 1.09 | 0.13 | <0.01 | 0.04 | 0.05 | <0.005 | 0.007 | <0.001 | 0.193 | <0.03 | <0.001 | <0.03 | N/S | 39
2017-10-04 | 7.7 | 118 | 96 | N/S | 109 | 92 | 1328 | 280 | 30 | 18.7 | 0.16 | 3.74 | N/S | N/S | N/S | N/S | N/S | N/S | N/S | N/S | N/S | N/S | N/S | N/S | N/S | N/S | N/S | N/S | N/S | N/S | N/S | N/S | N/S | N/S
2017-10-05 | 7.8 | 130 | 108 | N/S | 126 | 112 | 1412 | 320 | 31 | 19.9 | 0.22 | 3.86 | N/S | N/S | N/S | N/S | N/S | N/S | N/S | N/S | N/S | N/S | N/S | N/S | N/S | N/S | N/S | N/S | N/S | N/S | N/S | N/S | N/S | N/S
2017-10-06 | 7.7 | N/S | N/S | N/S | 156 | 128 | 1218 | 288 | 30 | 16.5 | <0.15 | 4.04 | N/S | N/S | N/S | N/S | N/S | N/S | N/S | N/S | N/S | N/S | N/S | N/S | N/S | N/S | N/S | N/S | N/S | N/S | N/S | N/S | N/S | N/S
2017-10-07 | 7.8 | N/S | N/S | N/S | 110 | 90 | 952 | 216 | 23 | 12.2 | <0.15 | 3.14 | N/S | N/S | N/S | N/S | N/S | N/S | N/S | N/S | N/S | N/S | N/S | N/S | N/S | N/S | N/S | N/S | N/S | N/S | N/S | N/S | N/S | N/S
2017-10-08 | 7.9 | 84 | 66 | N/S | 70 | 58 | 994 | 194 | 23 | 13.7 | 1.4 | 2.81 | N/S | N/S | N/S | N/S | N/S | N/S | N/S | N/S | N/S | N/S | N/S | N/S | N/S | N/S | N/S | N/S | N/S | N/S | N/S | N/S | N/S | N/S
2017-10-09 | 7.7 | 135 | 99 | 27 | 142 | 130 | 1642 | 366 | 32 | 19.6 | <0.15 | 4.67 | <0.005 | 46 | 1 | N/S | N/S | N/S | N/S | N/S | N/S | N/S | N/S | N/S | N/S | N/S | N/S | N/S | N/S | N/S | N/S | N/S | <6 | N/S
2017-10-10 | 7.4 | T/X | T/X | N/S | 1020 | 660 | 1896 | 814 | 62 | 15.9 | <0.15 | 12.51 | N/S | N/S | N/S | <0.02 | 0.141 | <0.001 | 0.013 | 0.245 | 7.4 | N/S | 0.01 | 0.127 | 1.25 | 0.012 | <0.005 | 0.002 | 0.772 | <0.03 | <0.001 | <0.03 | N/S | 79
2017-10-11 | 7.8 | T/X | T/X | N/S | 102 | 72 | 800 | 192 | 14 | 7.3 | 1.63 | 1.89 | N/S | N/S | N/S | N/S | N/S | N/S | N/S | N/S | N/S | N/S | N/S | N/S | N/S | N/S | N/S | N/S | N/S | N/S | N/S | N/S | N/S | N/S
2017-10-12 | 7.8 | 71 | 52 | N/S | 28 | 23 | 992 | 192 | 20 | 13.9 | 0.21 | 2.5 | N/S | N/S | N/S | N/S | N/S | N/S | N/S | N/S | N/S | N/S | N/S | N/S | N/S | N/S | N/S | N/S | N/S | N/S | N/S | N/S | N/S | N/S
2017-10-13 | 7.6 | N/S | N/S | N/S | 356 | 296 | 1496 | 504 | 38 | 18.9 | 0.15 | 5.95 | N/S | N/S | N/S | N/S | N/S | N/S | N/S | N/S | N/S | N/S | N/S | N/S | N/S | N/S | N/S | N/S | N/S | N/S | N/S | N/S | N/S | N/S
2017-10-14 | 7.6 | N/S | N/S | N/S | 328 | 212 | 804 | 306 | 17 | 4.3 | 2.22 | 2.98 | N/S | N/S | N/S | N/S | N/S | N/S | N/S | N/S | N/S | N/S | N/S | N/S | N/S | N/S | N/S | N/S | N/S | N/S | N/S | N/S | N/S | N/S
2017-10-15 | 7.8 | T/X | T/X | N/S | 72 | 51 | 620 | 140 | 8 | 3.3 | 2.95 | 1.18 | N/S | N/S | N/S | N/S | N/S | N/S | N/S | N/S | N/S | N/S | N/S | N/S | N/S | N/S | N/S | N/S | N/S | N/S | N/S | N/S | N/S | N/S
2017-10-16 | 7.8 | T/X | T/X | 5 | 100 | 76 | 778 | 128 | 11 | 6.1 | 2.64 | 1.36 | 0.005 | 11 | 0.5 | N/S | N/S | N/S | N/S | N/S | N/S | N/S | N/S | N/S | N/S | N/S | N/S | N/S | N/S | N/S | N/S | N/S | <6 | N/S
2017-10-17 | 7.7 | 42 | 25 | N/S | 43 | 34 | 770 | 164 | 13 | 7.6 | 1.47 | 1.61 | N/S | N/S | N/S | <0.02 | 0.036 | <0.001 | <0.003 | 0.028 | 0.62 | N/S | <0.01 | 0.027 | 0.09 | <0.005 | <0.005 | <0.001 | 0.047 | <0.03 | <0.001 | <0.03 | N/S | 12
2017-10-18 | 7.8 | 90 | 38 | N/S | 86 | 62 | 886 | 158 | 18 | 11 | 0.64 | 2.49 | N/S | N/S | N/S | N/S | N/S | N/S | N/S | N/S | N/S | N/S | N/S | N/S | N/S | N/S | N/S | N/S | N/S | N/S | N/S | N/S | N/S | N/S
2017-10-19 | 7.8 | 72 | 37 | N/S | 60 | 48 | 898 | 146 | 17 | 10.2 | 0.82 | 2.18 | N/S | N/S | N/S | N/S | N/S | N/S | N/S | N/S | N/S | N/S | N/S | N/S | N/S | N/S | N/S | N/S | N/S | N/S | N/S | N/S | N/S | N/S
2017-10-20 | 7.8 | N/S | N/S | N/S | 44 | 37 | 898 | 158 | 15 | 10.1 | <0.15 | 2 | N/S | N/S | N/S | N/S | N/S | N/S | N/S | N/S | N/S | N/S | N/S | N/S | N/S | N/S | N/S | N/S | N/S | N/S | N/S | N/S | N/S | N/S
2017-10-21 | 7.8 | N/S | N/S | N/S | 48 | 41 | 908 | 146 | 18 | 12.6 | <0.15 | 2.36 | N/S | N/S | N/S | N/S | N/S | N/S | N/S | N/S | N/S | N/S | N/S | N/S | N/S | N/S | N/S | N/S | N/S | N/S | N/S | N/S | N/S | N/S
2017-10-22 | 7.8 | 122 | 55 | N/S | 130 | 100 | 852 | 166 | 22 | 11.6 | 0.35 | 3.31 | N/S | N/S | N/S | N/S | N/S | N/S | N/S | N/S | N/S | N/S | N/S | N/S | N/S | N/S | N/S | N/S | N/S | N/S | N/S | N/S | N/S | N/S
2017-10-23 | 7.9 | 89 | 40 | 19 | 85 | 63 | 654 | 144 | 15 | 9.2 | 0.73 | 2.11 | 0.007 | 9 | 0.6 | N/S | N/S | N/S | N/S | N/S | N/S | N/S | N/S | N/S | N/S | N/S | N/S | N/S | N/S | N/S | N/S | N/S | <6 | N/S
2017-10-24 | 7.9 | 55 | 21 | N/S | 31 | 22 | 550 | 116 | 10 | 5.3 | 1.85 | 1.33 | N/S | N/S | N/S | <0.02 | 0.032 | <0.001 | <0.003 | 0.025 | 0.65 | N/S | <0.01 | 0.027 | 0.06 | <0.005 | 0.005 | <0.001 | 0.041 | <0.03 | <0.001 | <0.03 | N/S | 10
2017-10-25 | 7.8 | 60 | 26 | N/S | 65 | 52 | 624 | 170 | 12 | 6.8 | 1.6 | 1.72 | N/S | N/S | N/S | N/S | N/S | N/S | N/S | N/S | N/S | N/S | N/S | N/S | N/S | N/S | N/S | N/S | N/S | N/S | N/S | N/S | N/S | N/S
2017-10-26 | 7.9 | 127 | 62 | N/S | 106 | 86 | 814 | 218 | 21 | 11.2 | 0.83 | 3.17 | N/S | N/S | N/S | N/S | N/S | N/S | N/S | N/S | N/S | N/S | N/S | N/S | N/S | N/S | N/S | N/S | N/S | N/S | N/S | N/S | N/S | N/S
2017-10-27 | 7.8 | N/S | N/S | N/S | 300 | 220 | 1028 | 340 | 16 | 10.6 | <0.15 | 2.17 | N/S | N/S | N/S | N/S | N/S | N/S | N/S | N/S | N/S | N/S | N/S | N/S | N/S | N/S | N/S | N/S | N/S | N/S | N/S | N/S | N/S | N/S
2017-10-28 | 7.8 | N/S | N/S | N/S | 72 | 60 | 858 | 186 | 23 | 15.3 | <0.15 | 2.79 | N/S | N/S | N/S | N/S | N/S | N/S | N/S | N/S | N/S | N/S | N/S | N/S | N/S | N/S | N/S | N/S | N/S | N/S | N/S | N/S | N/S | N/S
2017-10-29 | 7.8 | 221 | 104 | N/S | 430 | 245 | 1132 | 356 | 34 | 12.8 | <0.15 | 5.87 | N/S | N/S | N/S | N/S | N/S | N/S | N/S | N/S | N/S | N/S | N/S | N/S | N/S | N/S | N/S | N/S | N/S | N/S | N/S | N/S | N/S | N/S
2017-10-30 | 7.9 | 88 | 52 | 12 | 68 | 53 | 878 | 200 | 22 | 15.2 | 1.56 | 2.91 | <0.005 | 21 | 0.8 | N/S | N/S | N/S | N/S | N/S | N/S | N/S | N/S | N/S | N/S | N/S | N/S | N/S | N/S | N/S | N/S | N/S | <6 | N/S
2017-10-31 | 7.7 | 424 | 152 | N/S | 664 | 528 | 1696 | 696 | 49 | 17.4 | 2.14 | 9.3 | N/S | N/S | N/S | <0.02 | 0.115 | <0.001 | 0.008 | 0.227 | 4.01 | N/S | <0.01 | 0.194 | 0.32 | 0.009 | <0.005 | 0.002 | 0.382 | <0.03 | <0.001 | <0.03 | N/S | 51
2017-11-01 | 7.6 | T/X | T/X | N/S | 668 | 472 | 1564 | 596 | 46 | 15.2 | 1.21 | 9.83 | N/S | N/S | N/S | N/S | N/S | N/S | N/S | N/S | N/S | N/S | N/S | N/S | N/S | N/S | N/S | N/S | N/S | N/S | N/S | N/S | N/S | N/S
2017-11-02 | 7.8 | 336 | 109 | N/S | 316 | 260 | 1252 | 364 | 32 | 12.9 | 2.12 | 5.6 | N/S | N/S | N/S | N/S | N/S | N/S | N/S | N/S | N/S | N/S | N/S | N/S | N/S | N/S | N/S | N/S | N/S | N/S | N/S | N/S | N/S | N/S
2017-11-03 | 7.8 | N/S | N/S | N/S | 66 | 54 | 1204 | 206 | 19 | 13.5 | 0.18 | 2.4 | N/S | N/S | N/S | N/S | N/S | N/S | N/S | N/S | N/S | N/S | N/S | N/S | N/S | N/S | N/S | N/S | N/S | N/S | N/S | N/S | N/S | N/S
2017-11-04 | 7.8 | N/S | N/S | N/S | 56 | 37 | 844 | 144 | 17 | 11.6 | <0.15 | 2.08 | N/S | N/S | N/S | N/S | N/S | N/S | N/S | N/S | N/S | N/S | N/S | N/S | N/S | N/S | N/S | N/S | N/S | N/S | N/S | N/S | N/S | N/S
2017-11-05 | 7.8 | 76 | 61 | N/S | 61 | 47 | 962 | 158 | 20 | 13.3 | 1.4 | 2.5 | N/S | N/S | N/S | N/S | N/S | N/S | N/S | N/S | N/S | N/S | N/S | N/S | N/S | N/S | N/S | N/S | N/S | N/S | N/S | N/S | N/S | N/S
2017-11-06 | 7.7 | T/X | T/X | 17 | 186 | 156 | 1200 | 292 | 26 | 14.9 | 0.64 | 3.87 | 0.007 | 25 | 0.8 | N/S | N/S | N/S | N/S | N/S | N/S | N/S | N/S | N/S | N/S | N/S | N/S | N/S | N/S | N/S | N/S | N/S | <6 | N/S
2017-11-07 | 7.8 | 145 | 77 | N/S | 124 | 98 | 1190 | 284 | 28 | 15.7 | 0.36 | 4.04 | N/S | N/S | N/S | <0.02 | 0.046 | <0.001 | <0.003 | 0.057 | 0.8 | 0.11 | <0.01 | 0.04 | <0.05 | <0.005 | <0.005 | <0.001 | 0.096 | <0.03 | <0.001 | <0.03 | N/S | 28
2017-11-08 | 7.8 | 163 | 95 | N/S | 202 | 184 | 1218 | 338 | 31 | 16.1 | 0.56 | 4.45 | N/S | N/S | N/S | N/S | N/S | N/S | N/S | N/S | N/S | N/S | N/S | N/S | N/S | N/S | N/S | N/S | N/S | N/S | N/S | N/S | N/S | N/S
2017-11-09 | 7.9 | 192 | 96 | N/S | 182 | 158 | 1150 | 266 | 32 | 17.5 | 0.64 | 4.36 | N/S | N/S | N/S | N/S | N/S | N/S | N/S | N/S | N/S | N/S | N/S | N/S | N/S | N/S | N/S | N/S | N/S | N/S | N/S | N/S | N/S | N/S
2017-11-10 | 7.9 | N/S | N/S | N/S | 190 | 166 | 1028 | 264 | 34 | 18.9 | 0.38 | 4.68 | N/S | N/S | N/S | N/S | N/S | N/S | N/S | N/S | N/S | N/S | N/S | N/S | N/S | N/S | N/S | N/S | N/S | N/S | N/S | N/S | N/S | N/S
2017-11-11 | 7.9 | N/S | N/S | N/S | 200 | 184 | 1122 | 294 | 34 | 18.8 | 0.56 | 4.74 | N/S | N/S | N/S | N/S | N/S | N/S | N/S | N/S | N/S | N/S | N/S | N/S | N/S | N/S | N/S | N/S | N/S | N/S | N/S | N/S | N/S | N/S
2017-11-12 | 7.9 | 204 | 94 | N/S | 196 | 172 | 1034 | 280 | 33 | 17.2 | 1.55 | 4.59 | N/S | N/S | N/S | N/S | N/S | N/S | N/S | N/S | N/S | N/S | N/S | N/S | N/S | N/S | N/S | N/S | N/S | N/S | N/S | N/S | N/S | N/S
2017-11-13 | 7.8 | 155 | 84 | 14 | 148 | 130 | 1166 | 252 | 30 | 17.1 | 1.68 | 4.23 | 0.005 | 15 | 1.3 | N/S | N/S | N/S | N/S | N/S | N/S | N/S | N/S | N/S | N/S | N/S | N/S | N/S | N/S | N/S | N/S | N/S | <6 | N/S
2017-11-14 | 7.6 | 375 | 211 | N/S | 588 | 472 | 1704 | 624 | 53 | 18.8 | 0.21 | 9.8 | N/S | N/S | N/S | <0.02 | 0.112 | <0.001 | 0.007 | 0.155 | 3.31 | N/S | <0.01 | 0.094 | 0.16 | 0.005 | <0.005 | <0.001 | 0.36 | <0.03 | <0.001 | <0.03 | N/S | 61
2017-11-15 | 7.8 | 127 | 71 | N/S | 108 | 86 | 916 | 200 | 23 | 13.1 | 1.94 | 3.27 | N/S | N/S | N/S | N/S | N/S | N/S | N/S | N/S | N/S | N/S | N/S | N/S | N/S | N/S | N/S | N/S | N/S | N/S | N/S | N/S | N/S | N/S
2017-11-16 | 7.9 | T/X | T/X | N/S | 232 | 200 | 1160 | 316 | 31 | 15.5 | 1.38 | 4.69 | N/S | N/S | N/S | N/S | N/S | N/S | N/S | N/S | N/S | N/S | N/S | N/S | N/S | N/S | N/S | N/S | N/S | N/S | N/S | N/S | N/S | N/S
2017-11-17 | 7.8 | N/S | N/S | N/S | 114 | 92 | 830 | 188 | 21 | 11 | 1.54 | 3.02 | N/S | N/S | N/S | N/S | N/S | N/S | N/S | N/S | N/S | N/S | N/S | N/S | N/S | N/S | N/S | N/S | N/S | N/S | N/S | N/S | N/S | N/S
2017-11-18 | 7.8 | N/S | N/S | N/S | 93 | 60 | 572 | 140 | 10 | 3.8 | 2.63 | 1.49 | N/S | N/S | N/S | N/S | N/S | N/S | N/S | N/S | N/S | N/S | N/S | N/S | N/S | N/S | N/S | N/S | N/S | N/S | N/S | N/S | N/S | N/S
2017-11-19 | 7.9 | 40 | 23 | N/S | 37 | 28 | 700 | 128 | 12 | 6.8 | 2.71 | 1.44 | N/S | N/S | N/S | N/S | N/S | N/S | N/S | N/S | N/S | N/S | N/S | N/S | N/S | N/S | N/S | N/S | N/S | N/S | N/S | N/S | N/S | N/S
2017-11-20 | 7.9 | 65 | 33 | 13 | 27 | 20 | 916 | 138 | 17 | 10 | 2.28 | 2.18 | 0.005 | 8 | 0.6 | N/S | N/S | N/S | N/S | N/S | N/S | N/S | N/S | N/S | N/S | N/S | N/S | N/S | N/S | N/S | N/S | N/S | <6 | N/S
2017-11-21 | 7.9 | 108 | 55 | N/S | 64 | 64 | 996 | 148 | 21 | 12.3 | 2.32 | 2.97 | N/S | N/S | N/S | <0.02 | 0.044 | <0.001 | <0.003 | 0.034 | 0.6 | N/S | <0.01 | 0.042 | <0.05 | <0.005 | <0.005 | <0.001 | 0.055 | <0.03 | <0.001 | <0.03 | N/S | 40
2017-11-22 | 7.9 | 70 | 42 | N/S | 59 | 47 | 932 | 174 | 18 | 11 | 2.36 | 2.49 | N/S | N/S | N/S | N/S | N/S | N/S | N/S | N/S | N/S | N/S | N/S | N/S | N/S | N/S | N/S | N/S | N/S | N/S | N/S | N/S | N/S | N/S
2017-11-23 | 7.8 | 165 | 80 | N/S | 114 | 88 | 1054 | 220 | 27 | 15.5 | 1.33 | 3.78 | N/S | N/S | N/S | N/S | N/S | N/S | N/S | N/S | N/S | N/S | N/S | N/S | N/S | N/S | N/S | N/S | N/S | N/S | N/S | N/S | N/S | N/S
2017-11-24 | 7.9 | N/S | N/S | N/S | 69 | 56 | 980 | 158 | 21 | 12.3 | <0.15 | 2.87 | N/S | N/S | N/S | N/S | N/S | N/S | N/S | N/S | N/S | N/S | N/S | N/S | N/S | N/S | N/S | N/S | N/S | N/S | N/S | N/S | N/S | N/S
2017-11-25 | 7.9 | N/S | N/S | N/S | 56 | 48 | 1032 | 180 | 24 | 14.7 | 1.09 | 3.32 | N/S | N/S | N/S | N/S | N/S | N/S | N/S | N/S | N/S | N/S | N/S | N/S | N/S | N/S | N/S | N/S | N/S | N/S | N/S | N/S | N/S | N/S
2017-11-26 | 7.8 | 216 | 89 | N/S | 144 | 124 | 1220 | 266 | 34 | 18.6 | 1.44 | 4.9 | N/S | N/S | N/S | N/S | N/S | N/S | N/S | N/S | N/S | N/S | N/S | N/S | N/S | N/S | N/S | N/S | N/S | N/S | N/S | N/S | N/S | N/S
2017-11-27 | 7.8 | 162 | 77 | 17 | 240 | 180 | 1418 | 300 | 30 | 15.3 | 1.12 | 4.56 | <0.005 | T/X | 0.9 | N/S | N/S | N/S | N/S | N/S | N/S | N/S | N/S | N/S | N/S | N/S | N/S | N/S | N/S | N/S | N/S | N/S | <6 | N/S
2017-11-28 | 7.8 | 208 | 108 | N/S | 224 | 188 | 1232 | 288 | 32 | 16.8 | 0.24 | 4.67 | N/S | N/S | N/S | <0.02 | 0.063 | 0.001 | 0.004 | 0.069 | 2.19 | N/S | 0.01 | 0.064 | 0.06 | <0.005 | <0.005 | <0.001 | 0.129 | <0.03 | <0.001 | <0.03 | N/S | 36
2017-11-29 | 7.8 | 180 | 96 | N/S | 190 | 168 | 1204 | 298 | 33 | 17.7 | 0.76 | 4.61 | N/S | N/S | N/S | N/S | N/S | N/S | N/S | N/S | N/S | N/S | N/S | N/S | N/S | N/S | N/S | N/S | N/S | N/S | N/S | N/S | N/S | N/S
2017-11-30 | 7.9 | 243 | 98 | N/S | 248 | 200 | 1234 | 338 | 35 | 18.9 | 1.07 | 5.3 | N/S | N/S | N/S | N/S | N/S | N/S | N/S | N/S | N/S | N/S | N/S | N/S | N/S | N/S | N/S | N/S | N/S | N/S | N/S | N/S | N/S | N/S
2017-12-01 | 7.8 | N/S | N/S | N/S | 144 | 126 | 1114 | 282 | 33 | 18.9 | 0.26 | 4.64 | N/S | N/S | N/S | N/S | N/S | N/S | N/S | N/S | N/S | N/S | N/S | N/S | N/S | N/S | N/S | N/S | N/S | N/S | N/S | N/S | N/S | N/S
2017-12-02 | 7.8 | N/S | N/S | N/S | 192 | 160 | 1194 | 320 | 38 | 20.1 | 0.16 | 6.48 | N/S | N/S | N/S | N/S | N/S | N/S | N/S | N/S | N/S | N/S | N/S | N/S | N/S | N/S | N/S | N/S | N/S | N/S | N/S | N/S | N/S | N/S
2017-12-03 | 7.8 | T/X | T/X | N/S | 200 | 174 | 1092 | 296 | 36 | 18.2 | <0.15 | 5.15 | N/S | N/S | N/S | N/S | N/S | N/S | N/S | N/S | N/S | N/S | N/S | N/S | N/S | N/S | N/S | N/S | N/S | N/S | N/S | N/S | N/S | N/S
2017-12-04 | 7.7 | 248 | 187 | 14 | 178 | 152 | 1094 | 328 | 34 | 19.3 | 0.32 | 4.75 | 0.005 | T/X | 1 | N/S | N/S | N/S | N/S | N/S | N/S | N/S | N/S | N/S | N/S | N/S | N/S | N/S | N/S | N/S | N/S | N/S | <6 | N/S
2017-12-05 | 7.8 | 203 | 133 | N/S | 252 | 210 | 1104 | 332 | 37 | 19.7 | 0.25 | 5.71 | N/S | N/S | N/S | <0.02 | 0.052 | <0.001 | <0.003 | 0.081 | 1.43 | 0.11 | <0.01 | 0.05 | 0.09 | <0.005 | <0.005 | <0.001 | 0.141 | <0.03 | <0.001 | <0.03 | N/S | 33
2017-12-06 | 7.9 | T/X | T/X | N/S | 156 | 140 | 1096 | 260 | 32 | 19.1 | 1.28 | 4.34 | N/S | N/S | N/S | N/S | N/S | N/S | N/S | N/S | N/S | N/S | N/S | N/S | N/S | N/S | N/S | N/S | N/S | N/S | N/S | N/S | N/S | N/S
2017-12-07 | 7.8 | 182 | 90 | N/S | 160 | 138 | 1314 | 322 | 33 | 18.6 | 1.55 | 4.67 | N/S | N/S | N/S | N/S | N/S | N/S | N/S | N/S | N/S | N/S | N/S | N/S | N/S | N/S | N/S | N/S | N/S | N/S | N/S | N/S | N/S | N/S
2017-12-08 | 7.9 | N/S | N/S | N/S | 110 | 106 | 1298 | 298 | 32 | 18.9 | 0.34 | 4.58 | N/S | N/S | N/S | N/S | N/S | N/S | N/S | N/S | N/S | N/S | N/S | N/S | N/S | N/S | N/S | N/S | N/S | N/S | N/S | N/S | N/S | N/S
2017-12-09 | 7.9 | N/S | N/S | N/S | 96 | 84 | 1328 | 326 | 34 | 18.9 | 1.59 | 5.22 | N/S | N/S | N/S | N/S | N/S | N/S | N/S | N/S | N/S | N/S | N/S | N/S | N/S | N/S | N/S | N/S | N/S | N/S | N/S | N/S | N/S | N/S
2017-12-10 | 8 | 223 | 98 | N/S | 216 | 190 | 1318 | 334 | 35 | 19.3 | 1.86 | 5.43 | N/S | N/S | N/S | N/S | N/S | N/S | N/S | N/S | N/S | N/S | N/S | N/S | N/S | N/S | N/S | N/S | N/S | N/S | N/S | N/S | N/S | N/S
2017-12-11 | 8 | 252 | 104 | 50 | 176 | 160 | 1366 | 306 | 35 | 18.6 | 1.55 | 4.95 | 0.007 | T/X | 1.1 | N/S | N/S | N/S | N/S | N/S | N/S | N/S | N/S | N/S | N/S | N/S | N/S | N/S | N/S | N/S | N/S | N/S | T/X | N/S
2017-12-12 | 7.9 | 190 | 103 | N/S | 184 | 154 | 1496 | 300 | 34 | 18.2 | 1.78 | 4.99 | N/S | N/S | N/S | <0.02 | 0.053 | <0.001 | <0.003 | 0.057 | 0.89 | N/S | <0.01 | 0.05 | 0.07 | <0.005 | <0.005 | <0.001 | 0.099 | <0.03 | <0.001 | <0.03 | N/S | 27
2017-12-13 | 7.9 | 100 | 74 | N/S | 104 | 88 | 1350 | 248 | 30 | 18.4 | 1.89 | 3.82 | N/S | N/S | N/S | N/S | N/S | N/S | N/S | N/S | N/S | N/S | N/S | N/S | N/S | N/S | N/S | N/S | N/S | N/S | N/S | N/S | N/S | N/S
2017-12-14 | 7.8 | 393 | 174 | N/S | 464 | 364 | 1620 | 576 | 53 | 22.4 | 1.72 | 8.29 | N/S | N/S | N/S | N/S | N/S | N/S | N/S | N/S | N/S | N/S | N/S | N/S | N/S | N/S | N/S | N/S | N/S | N/S | N/S | N/S | N/S | N/S
2017-12-15 | 7.7 | N/S | N/S | N/S | 92 | 72 | 1598 | 284 | 27 | 18.3 | <0.15 | 3.57 | N/S | N/S | N/S | N/S | N/S | N/S | N/S | N/S | N/S | N/S | N/S | N/S | N/S | N/S | N/S | N/S | N/S | N/S | N/S | N/S | <6 | N/S
2017-12-16 | 7.7 | N/S | N/S | N/S | 224 | 194 | 1294 | 338 | 39 | 22.4 | <0.15 | 5.38 | N/S | N/S | N/S | N/S | N/S | N/S | N/S | N/S | N/S | N/S | N/S | N/S | N/S | N/S | N/S | N/S | N/S | N/S | N/S | N/S | N/S | N/S
2017-12-17 | 7.9 | 255 | 93 | N/S | 226 | 188 | 1310 | 316 | 43 | 24.8 | 1.55 | 5.88 | N/S | N/S | N/S | N/S | N/S | N/S | N/S | N/S | N/S | N/S | N/S | N/S | N/S | N/S | N/S | N/S | N/S | N/S | N/S | N/S | N/S | N/S
2017-12-18 | 7.8 | T/X | T/X | 10 | 268 | 220 | 1470 | 360 | 40 | 21 | 2.08 | 5.77 | 0.005 | 38 | 1.1 | N/S | N/S | N/S | N/S | N/S | N/S | N/S | N/S | N/S | N/S | N/S | N/S | N/S | N/S | N/S | N/S | N/S | <6 | N/S
2017-12-19 | 8 | 148 | 84 | N/S | 136 | 112 | 1194 | 272 | 34 | 21.7 | 2.12 | 4.7 | N/S | N/S | N/S | <0.02 | 0.036 | <0.001 | <0.003 | 0.05 | 0.52 | N/S | <0.01 | 0.039 | 0.09 | <0.005 | 0.007 | <0.001 | 0.082 | <0.03 | <0.001 | <0.03 | N/S | 30
2017-12-20 | 7.6 | 286 | 214 | N/S | 368 | 304 | 1422 | 492 | 47 | 24.8 | <0.15 | 6.87 | N/S | N/S | N/S | N/S | N/S | N/S | N/S | N/S | N/S | N/S | N/S | N/S | N/S | N/S | N/S | N/S | N/S | N/S | N/S | N/S | N/S | N/S
2017-12-21 | 7.9 | 157 | 95 | N/S | 166 | 146 | 1142 | 288 | 36 | 21.1 | 1.69 | 4.94 | N/S | N/S | N/S | N/S | N/S | N/S | N/S | N/S | N/S | N/S | N/S | N/S | N/S | N/S | N/S | N/S | N/S | N/S | N/S | N/S | N/S | N/S
2017-12-22 | 7.7 | N/S | N/S | N/S | 320 | 292 | 1170 | 362 | 42 | 23.4 | <0.15 | 6.26 | N/S | N/S | N/S | N/S | N/S | N/S | N/S | N/S | N/S | N/S | N/S | N/S | N/S | N/S | N/S | N/S | N/S | N/S | N/S | N/S | N/S | N/S
2017-12-23 | 7.8 | N/S | N/S | N/S | 373 | 333 | 1134 | 410 | 52 | 24.6 | 0.17 | 7.27 | N/S | N/S | N/S | N/S | N/S | N/S | N/S | N/S | N/S | N/S | N/S | N/S | N/S | N/S | N/S | N/S | N/S | N/S | N/S | N/S | N/S | N/S
2017-12-24 | 7.9 | T/X | T/X | N/S | 332 | 308 | 1240 | 396 | 52 | 26.1 | <0.15 | 6.92 | N/S | N/S | N/S | N/S | N/S | N/S | N/S | N/S | N/S | N/S | N/S | N/S | N/S | N/S | N/S | N/S | N/S | N/S | N/S | N/S | N/S | N/S
2017-12-25 | 7.9 | 190 | 127 | 17 | 263 | 231 | 1126 | 334 | 47 | 27.2 | 0.16 | 5.9 | 0.005 | T/X | 1.1 | N/S | N/S | N/S | N/S | N/S | N/S | N/S | N/S | N/S | N/S | N/S | N/S | N/S | N/S | N/S | N/S | N/S | N/S | N/S
2017-12-26 | 7.9 | 210 | 143 | N/S | 200 | 174 | 1084 | 316 | 43 | 23.9 | 1.78 | 5.56 | N/S | N/S | N/S | <0.02 | 0.04 | <0.001 | <0.003 | 0.069 | 0.72 | N/S | <0.01 | 0.047 | 0.06 | <0.005 | 0.005 | <0.001 | 0.123 | <0.03 | <0.001 | <0.03 | <6 | 21
2017-12-27 | 7.9 | 151 | 89 | N/S | 144 | 126 | 1082 | 270 | 34 | 22.2 | <0.15 | 4.66 | N/S | N/S | N/S | N/S | N/S | N/S | N/S | N/S | N/S | N/S | N/S | N/S | N/S | N/S | N/S | N/S | N/S | N/S | N/S | N/S | N/S | N/S
2017-12-28 | 7.9 | 146 | 83 | N/S | 162 | 146 | 1024 | 232 | 35 | 20.8 | 0.51 | 4.84 | N/S | N/S | N/S | N/S | N/S | N/S | N/S | N/S | N/S | N/S | N/S | N/S | N/S | N/S | N/S | N/S | N/S | N/S | N/S | N/S | N/S | N/S
2017-12-29 | 7.9 | N/S | N/S | N/S | 102 | 94 | 998 | 202 | 33 | 22.2 | <0.15 | 4.31 | N/S | N/S | N/S | N/S | N/S | N/S | N/S | N/S | N/S | N/S | N/S | N/S | N/S | N/S | N/S | N/S | N/S | N/S | N/S | N/S | N/S | N/S
2017-12-30 | 7.9 | N/S | N/S | N/S | 156 | 140 | 1098 | 244 | 33 | 21.7 | 0.27 | 4.64 | N/S | N/S | N/S | N/S | N/S | N/S | N/S | N/S | N/S | N/S | N/S | N/S | N/S | N/S | N/S | N/S | N/S | N/S | N/S | N/S | N/S | N/S
2017-12-31 | 7.8 | T/X | T/X | N/S | 138 | 122 | 1058 | 230 | 36 | 23.7 | 0.18 | 2.37 | N/S | N/S | N/S | N/S | N/S | N/S | N/S | N/S | N/S | N/S | N/S | N/S | N/S | N/S | N/S | N/S | N/S | N/S | N/S | N/S | N/S | N/S
PQL |  | 2 | 2 | 5 | 4 | 4 | 25 |  | 1 | 0.1 | 0.15 | 0.1 | 0.005 | 5 | 0.1 | 0.02 | 0.002 | 0.001 | 0.003 | 0.004 | 0.05 | 0.05 | 0.01 | 0.001 | 0.05 | 0.005 | 0.005 | 0.001 | 0.005 | 0.03 | 0.001 | 0.03 | 6 | 1
Observations | 365 | 212 | 213 | 52 | 365 | 363 | 365 | 365 | 365 | 365 | 365 | 364 | 52 | 46 | 52 | 52 | 52 | 52 | 52 | 52 | 52 | 12 | 52 | 52 | 52 | 52 | 52 | 52 | 52 | 52 | 52 | 52 | 52 | 52
Minimum | 7.4 | 30 | 18 | <5 | 27 | 20 | 522 | 116 | 7 | 3.1 | <0.15 | 0.8 | <0.005 | <5 | 0.3 | <0.02 | 0.031 | <0.001 | <0.003 | 0.025 | 0.33 | 0.05 | <0.01 | 0.027 | <0.05 | <0.005 | <0.005 | <0.001 | 0.033 | <0.03 | <0.001 | <0.03 | <6 | 8
Mean | 7.8 | 160 | 94 | <16 | 193 | 152 | 1249 | 305 | 28 | 15.2 | <1.22 | 4.19 | <0.005 | <18 | 0.9 | <0.02 | 0.056 | <0.001 | <0.004 | 0.068 | 1.22 | 0.1 | <0.01 | 0.06 | <0.14 | <0.005 | <0.007 | <0.001 | 0.126 | <0.03 | <0.001 | <0.03 | <6 | 28
Maximum | 8 | 606 | 487 | 50 | 1910 | 1210 | 2686 | 1248 | 78 | 28.2 | 4.4 | 15.62 | 0.009 | 46 | 1.6 | <0.02 | 0.141 | 0.004 | 0.013 | 0.245 | 7.4 | 0.16 | 0.01 | 0.213 | 1.25 | 0.012 | 0.015 | 0.002 | 0.772 | <0.03 | <0.001 | 0.03 | 6 | 79
Std Dev | 0.1 | 97 | 56 | 8 | 207 | 146 | 316 | 159 | 11 | 5.1 | 1.07 | 2.1 | 0.001 | 10.0467 | 0.3 | 0 | 0.023 | 0 | 0.002 | 0.048 | 1.23 | 0.04 | 0 | 0.041 | 0.2 | 0.001 | 0.003 | 0 | 0.124 | 0 | 0 | 0 | 0 | 14
JANUARY 2, 2017 Phenol, T/X: The sample arrived at the lab improperly preserved.
JANUARY 9, 17, 30, 31, 2017 BOD5, CBOD5, T/X: LCS failure.
JANUARY 12, 2017 NH3_N: Sample MS recovery failed, but LCS passed.
FEBRUARY 6, 7, 8, 9, 12, 13, 14, 19, 21, 22, 23, 28, 2017 BOD5, CBOD5, T/X: LCS failure.
FEBRUARY 21, 2017 NH3_N: Sample MS recovery failed, but LCS passed.
FEBRUARY 26, 2017 BOD5, CBOD5, T/X: Dilution water blank failure.
MARCH 1, 2, 6, 16, 2017 BOD5, CBOD5, T/X: LCS failure.
MARCH 8, 2017 NH3_N: Sample MS recovery failed, but LCS passed.
MARCH 20, 2017 NO2+NO3-N: Sample MS recovery failed, but LCS passed.
MARCH 1, 2, 6, 16, 2017 BOD5, CBOD5, T/X: LCS failure.
APRIL 3, 17, 2017 NO2+NO3-N: Sample MS recovery failed, but LCS passed.
APRIL 4, 2017 BOD5, CBOD5, T/X: Dilution water blank failure.
APRIL 6, 9, 13, 23, 2017 BOD5, CBOD5, T/X: LCS failure.
APRIL 17, 2017 FOG_TP: Aliquot not preserved, added prior to analysis.
APRIL 17, 2017 NH3_N: Sample MS recovery failed, but LCS passed.
MAY 14, 22, 2017 : Sample was not ashed for determination of VSS.
MAY 16, 2017 NO2+NO3-N: Sample MS recovery failed, but LCS passed.
MAY 18, 29, , 2017 BOD5, CBOD5, T/X: Dilution water blank failure.
MAY 29, 2017 FOG_TP: Precision failure, no more sample to perform rerun.
JUNE 1, 5, 8, 27, 2017 NO2+NO3-N: Sample MS recovery failed, but LCS passed.
JUNE 5, 8, 27, 2017 NH3_N: Sample MS recovery failed, but LCS passed.
JUNE 6, 7, 2017 BOD5, CBOD5, T/X: LCS failure.
JUNE 9, 12, 2017 TKN and Tot Phos: Sample MS recovery failed, but LCS passed.
JUNE 20, 2017 BOD5, CBOD5, T/X: Dilution water blank failure.
JUNE 27, 2017 Hg: Aliquot not preserved, added prior to analysis.
JUNE 29, 2017 BOD5, T/X: Improper dilution.
JULY 3, 2017 Phenol; T/X: Aliquot not thermally preserved.
JUlY 5, 2017 Tot Phos; T/X: Expired reagent used.
JULY 8, 2017 TKN and Tot Phos: Sample MS recovery failed, but LCS passed.
JULY 9, 2017 BOD5, CBOD5, T/X: LCS failure.
JULY 14, 20, 26, 2017 NH3_N: Sample MS recovery failed, but LCS passed.
JULY 14, 20, 26, 2017 NO2+NO3-N: Sample MS recovery failed, but LCS passed.
JULY 31, 2017 FOG: Sample MS recovery failed, but LCS passed.
AUGUST 3, 14, 17, 2017 NH3_N: Sample MS recovery failed, but LCS passed.
AUGUST 3, 14, 17, 31, 2017 NO2+NO3-N: Sample MS recovery failed, but LCS passed.
AUGUST 6, 2017 BOD5, CBOD5, T/X: LCS failure.
AUGUST 23, 2017 BOD5, T/X: Improper Dilution.
SEPTEMBER 4, 7, 12, 21, 2017 NH3_N: Sample MS recovery failed, but LCS passed.
SEPTEMBER 17, 2017 BOD5, CBOD5, T/X: Dilution water blank failure.
SEPTEMBER18, 2017 NH3_N: Precision failed, but LCS passed.
SEPTEMBER18, 2017 CR6, T/X: Sample container broken in the Lab.
SEPTEMBER 21, 2017 TKN, Tot Phos: Sample MS recovery failed, but LCS passed.
SEPTEMBER 25, 2017 Phenol: Precision failed, but LCS passed.
SEPTEMBER 28, 2017 CBOD5, T/X: Improper Dilution.
OCTOBER 3, 5, 2017 NH3_N: Sample MS recovery failed but LCS passed.
OCTOBER 5, 10, 16, 2017 NO2+NO3_N: Sample MS recovery failed but LCS passed.
OCTOBER 10, 11, 15, 16, 2017 BOD5, CBOD5, T/X: LCS failure.
NOVEMBER 1, 6, 16, 2017 BOD5, CBOD5, T/X: LCS failure.
NOVEMBER 7, 2017 NH3_N: Sample MS recovery failed but LCS passed.
NOVEMBER 7, 2017 NO2+NO3_N: Sample MS recovery failed but LCS passed.
NOVEMBER 27, 2017 Phenol, T/X: Sample over-diluted due to matrix.
DECEMBER 3, 6, 18, 24, 31, 2017 BOD5, CBOD5, T/X: LCS failure.
DECEMBER 4, 11, 25, 2017 Phenol, T/X: Sample over-diluted due to matrix.
DECEMBER 5, 17, 26, 2017 NO2+NO3_N: Sample MS recovery failed but LCS passed.
DECEMBER 11, 2017 pH: Batch duplicate failure.
DECEMBER 11, 2017 CR6, T/X: Sample spilled in lab.
DECEMBER 20, 26, 2017 NH3_N: Sample MS recovery failed but LCS passed.

## Lemont Raw 2018
| pH | BOD5 | CBOD5 | FOG | SS | VSS | TS | VTS | TKN | NH3-N | NO2-N + NO3-N | P-TOT | CN | Phenol | F | As | Ba | Cd | Cr | Cu | Fe | Fe-S | Pb | Mn | Hg | Ni | Se | Ag | Zn | Sb | Be | Tl | Cr+6 | TOC
Date |  | mg/L | mg/L | mg/L | mg/L | mg/L | mg/L | mg/L | mg/L | mg/L | mg/L | mg/L | mg/L | ug/L | mg/L | mg/l | mg/L | mg/L | mg/L | mg/L | mg/L | mg/L | mg/L | mg/L | ug/L | mg/L | mg/L | mg/L | mg/L | mg/L | mg/L | mg/L | ug/L | mg/L
2018-01-01 | 7.9 | 161 | 123 | 21 | 188 | 164 | 1044 | 262 | 35 | 22.4 | 0.17 | 4.99 | 0.009 | T/X | 1.1 | N/S | N/S | N/S | N/S | N/S | N/S | N/S | N/S | N/S | N/S | N/S | N/S | N/S | N/S | N/S | N/S | N/S | N/S | N/S
2018-01-02 | 7.9 | 155 | 108 | N/S | 164 | 140 | 1060 | 256 | 34 | 22.3 | 2.36 | 4.62 | N/S | N/S | N/S | <0.02 | 0.037 | <0.001 | <0.003 | 0.057 | 0.47 | 0.1 | <0.01 | 0.03 | <0.05 | <0.005 | 0.006 | <0.001 | 0.091 | <0.03 | <0.001 | <0.03 | N/S | 53
2018-01-03 | 7.8 | 259 | 138 | N/S | 444 | 380 | 1404 | 474 | 42 | 21.4 | 0.39 | 7.06 | N/S | N/S | N/S | N/S | N/S | N/S | N/S | N/S | N/S | N/S | N/S | N/S | N/S | N/S | N/S | N/S | N/S | N/S | N/S | N/S | <6 | N/S
2018-01-04 | 7.8 | 90 | 71 | N/S | 72 | 62 | 1344 | 244 | 32 | 23.5 | <0.15 | 4.17 | N/S | N/S | N/S | N/S | N/S | N/S | N/S | N/S | N/S | N/S | N/S | N/S | N/S | N/S | N/S | N/S | N/S | N/S | N/S | N/S | N/S | N/S
2018-01-05 | 7.8 | N/S | N/S | N/S | 108 | 98 | 1448 | 324 | 33 | 21.9 | 0.16 | 4.58 | N/S | N/S | N/S | N/S | N/S | N/S | N/S | N/S | N/S | N/S | N/S | N/S | N/S | N/S | N/S | N/S | N/S | N/S | N/S | N/S | N/S | N/S
2018-01-06 | 7.9 | N/S | N/S | N/S | 92 | 70 | 1380 | 296 | 38 | 23.5 | 0.16 | 5.67 | N/S | N/S | N/S | N/S | N/S | N/S | N/S | N/S | N/S | N/S | N/S | N/S | N/S | N/S | N/S | N/S | N/S | N/S | N/S | N/S | N/S | N/S
2018-01-07 | 7.9 | 178 | 116 | N/S | 158 | 138 | 1170 | 318 | 37 | 23.8 | 0.99 | 5.12 | N/S | N/S | N/S | N/S | N/S | N/S | N/S | N/S | N/S | N/S | N/S | N/S | N/S | N/S | N/S | N/S | N/S | N/S | N/S | N/S | N/S | N/S
2018-01-08 | 7.7 | T/X | T/X | 7 | 428 | 340 | 1960 | 404 | 39 | 20.7 | 0.16 | 6.49 | 0.011 | 29 | 1.2 | N/S | N/S | N/S | N/S | N/S | N/S | N/S | N/S | N/S | N/S | N/S | N/S | N/S | N/S | N/S | N/S | N/S | <6 | N/S
2018-01-09 | 7.8 | T/X | T/X | N/S | 124 | 108 | 1688 | 334 | 34 | 22.1 | 1.42 | 4.64 | N/S | N/S | N/S | <0.02 | 0.057 | <0.001 | <0.003 | 0.048 | 0.55 | N/S | <0.01 | 0.035 | 0.05 | <0.005 | 0.01 | <0.001 | 0.081 | <0.03 | <0.001 | <0.03 | N/S | 28
2018-01-10 | 7.8 | 132 | 91 | N/S | 168 | 150 | 2006 | 308 | 31 | 17.4 | 2.07 | 4.49 | N/S | N/S | N/S | N/S | N/S | N/S | N/S | N/S | N/S | N/S | N/S | N/S | N/S | N/S | N/S | N/S | N/S | N/S | N/S | N/S | N/S | N/S
2018-01-11 | 7.8 | 163 | 65 | N/S | 166 | 138 | 2264 | 292 | 26 | 11.9 | 2.21 | 3.96 | N/S | N/S | N/S | N/S | N/S | N/S | N/S | N/S | N/S | N/S | N/S | N/S | N/S | N/S | N/S | N/S | N/S | N/S | N/S | N/S | N/S | N/S
2018-01-12 | 7.8 | N/S | N/S | N/S | 78 | 68 | 1934 | 216 | 22 | 12.7 | 0.62 | 3.1 | N/S | N/S | N/S | N/S | N/S | N/S | N/S | N/S | N/S | N/S | N/S | N/S | N/S | N/S | N/S | N/S | N/S | N/S | N/S | N/S | N/S | N/S
2018-01-13 | 7.8 | N/S | N/S | N/S | 100 | 88 | 1478 | 178 | 30 | 17.6 | <0.15 | 4.3 | N/S | N/S | N/S | N/S | N/S | N/S | N/S | N/S | N/S | N/S | N/S | N/S | N/S | N/S | N/S | N/S | N/S | N/S | N/S | N/S | N/S | N/S
2018-01-14 | 7.8 | T/X | T/X | N/S | 404 | 356 | 1834 | 486 | 46 | 21.7 | 0.16 | 7.54 | N/S | N/S | N/S | N/S | N/S | N/S | N/S | N/S | N/S | N/S | N/S | N/S | N/S | N/S | N/S | N/S | N/S | N/S | N/S | N/S | N/S | N/S
2018-01-15 | 7.9 | T/X | T/X | 10 | 312 | 268 | 1552 | 360 | 45 | 19.6 | 0.64 | 6.87 | 0.008 | T/X | 1 | N/S | N/S | N/S | N/S | N/S | N/S | N/S | N/S | N/S | N/S | N/S | N/S | N/S | N/S | N/S | N/S | N/S | N/S | N/S
2018-01-16 | 7.9 | 136 | 98 | N/S | 178 | 152 | 1638 | 282 | 33 | 19.1 | 1.89 | 4.65 | N/S | N/S | N/S | <0.02 | 0.057 | <0.001 | <0.003 | 0.052 | 0.62 | N/S | <0.01 | 0.032 | 0.3 | <0.005 | <0.005 | <0.001 | 0.094 | <0.03 | <0.001 | <0.03 | <6 | 27
2018-01-17 | 7.8 | 164 | 118 | N/S | 150 | 132 | 1630 | 308 | 32 | 21 | 1.79 | 4.58 | N/S | N/S | N/S | N/S | N/S | N/S | N/S | N/S | N/S | N/S | N/S | N/S | N/S | N/S | N/S | N/S | N/S | N/S | N/S | N/S | N/S | N/S
2018-01-18 | 7.9 | 140 | 78 | N/S | 198 | 156 | 2474 | 546 | 36 | 19.1 | 1.15 | 5.27 | N/S | N/S | N/S | N/S | N/S | N/S | N/S | N/S | N/S | N/S | N/S | N/S | N/S | N/S | N/S | N/S | N/S | N/S | N/S | N/S | N/S | N/S
2018-01-19 | 7.9 | N/S | N/S | N/S | 174 | 148 | 1488 | 258 | 34 | 20.4 | 0.23 | 5.16 | N/S | N/S | N/S | N/S | N/S | N/S | N/S | N/S | N/S | N/S | N/S | N/S | N/S | N/S | N/S | N/S | N/S | N/S | N/S | N/S | N/S | N/S
2018-01-20 | 7.9 | N/S | N/S | N/S | 192 | 144 | 1558 | 290 | 35 | 21.4 | 0.21 | 5.42 | N/S | N/S | N/S | N/S | N/S | N/S | N/S | N/S | N/S | N/S | N/S | N/S | N/S | N/S | N/S | N/S | N/S | N/S | N/S | N/S | N/S | N/S
2018-01-21 | 7.6 | T/X | T/X | N/S | 932 | 644 | 2060 | 688 | 39 | 7.8 | 1.2 | 8.36 | N/S | N/S | N/S | N/S | N/S | N/S | N/S | N/S | N/S | N/S | N/S | N/S | N/S | N/S | N/S | N/S | N/S | N/S | N/S | N/S | N/S | N/S
2018-01-22 | 7.8 | 106 | 50 | 14 | 122 | 90 | 1716 | 232 | 17 | 7.6 | 2.55 | 2.87 | 0.012 | T/X | 0.4 | N/S | N/S | N/S | N/S | N/S | N/S | N/S | N/S | N/S | N/S | N/S | N/S | N/S | N/S | N/S | N/S | N/S | <6 | N/S
2018-01-23 | 7.9 | 81 | 53 | N/S | 72 | 64 | 1762 | 200 | 17 | 9.9 | 2.58 | 2.24 | N/S | N/S | N/S | <0.02 | 0.055 | <0.001 | <0.003 | 0.029 | 0.55 | N/S | <0.01 | 0.025 | <0.05 | <0.005 | <0.005 | <0.001 | 0.052 | <0.03 | <0.001 | <0.03 | N/S | 12
2018-01-24 | 7.9 | 72 | 51 | N/S | 57 | 50 | 1658 | 202 | 20 | 12.3 | 2.38 | 2.36 | N/S | N/S | N/S | N/S | N/S | N/S | N/S | N/S | N/S | N/S | N/S | N/S | N/S | N/S | N/S | N/S | N/S | N/S | N/S | N/S | N/S | N/S
2018-01-25 | 7.8 | 118 | 67 | N/S | 92 | 76 | 1470 | 180 | 23 | 12 | 2.04 | 3.15 | N/S | N/S | N/S | N/S | N/S | N/S | N/S | N/S | N/S | N/S | N/S | N/S | N/S | N/S | N/S | N/S | N/S | N/S | N/S | N/S | N/S | N/S
2018-01-26 | 7.8 | N/S | N/S | N/S | 214 | 180 | 1574 | 286 | 25 | 13.3 | 0.16 | 3.91 | N/S | N/S | N/S | N/S | N/S | N/S | N/S | N/S | N/S | N/S | N/S | N/S | N/S | N/S | N/S | N/S | N/S | N/S | N/S | N/S | N/S | N/S
2018-01-27 | 7.9 | N/S | N/S | N/S | 86 | 68 | 1494 | 208 | 24 | 14.6 | 1.03 | 3.47 | N/S | N/S | N/S | N/S | N/S | N/S | N/S | N/S | N/S | N/S | N/S | N/S | N/S | N/S | N/S | N/S | N/S | N/S | N/S | N/S | N/S | N/S
2018-01-28 | 7.8 | 219 | 112 | N/S | 344 | 308 | 1818 | 424 | 35 | 17.5 | <0.15 | 5.64 | N/S | N/S | N/S | N/S | N/S | N/S | N/S | N/S | N/S | N/S | N/S | N/S | N/S | N/S | N/S | N/S | N/S | N/S | N/S | N/S | N/S | N/S
2018-01-29 | 7.7 | 169 | 96 | 26 | 212 | 164 | 1522 | 306 | 33 | 17.4 | 1.4 | 6.81 | 0.011 | 48 | 0.9 | N/S | N/S | N/S | N/S | N/S | N/S | N/S | N/S | N/S | N/S | N/S | N/S | N/S | N/S | N/S | N/S | N/S | <6 | N/S
2018-01-30 | 7.9 | 244 | 93 | N/S | 280 | 228 | 2002 | 486 | 34 | 18.3 | 1.86 | 5.21 | N/S | N/S | N/S | <0.02 | 0.097 | <0.001 | 0.003 | 0.076 | 1.12 | N/S | <0.01 | 0.052 | 0.09 | <0.005 | <0.005 | <0.001 | 0.123 | <0.03 | <0.001 | <0.03 | N/S | 20
2018-01-31 | 7.8 | 206 | 111 | N/S | 200 | 160 | 1278 | 302 | 32 | 18.4 | 1.92 | 4.66 | N/S | N/S | N/S | N/S | N/S | N/S | N/S | N/S | N/S | N/S | N/S | N/S | N/S | N/S | N/S | N/S | N/S | N/S | N/S | N/S | N/S | N/S
2018-02-01 | 7.9 | 232 | 101 | N/S | 238 | 204 | 1460 | 314 | 36 | 19.3 | 1.95 | 5.55 | N/S | N/S | N/S | N/S | N/S | N/S | N/S | N/S | N/S | N/S | N/S | N/S | N/S | N/S | N/S | N/S | N/S | N/S | N/S | N/S | N/S | N/S
2018-02-02 | 7.7 | N/S | N/S | N/S | 257 | 223 | 1544 | 354 | 35 | 19.6 | <0.15 | 5.14 | N/S | N/S | N/S | N/S | N/S | N/S | N/S | N/S | N/S | N/S | N/S | N/S | N/S | N/S | N/S | N/S | N/S | N/S | N/S | N/S | N/S | N/S
2018-02-03 | 7.9 | N/S | N/S | N/S | 197 | 151 | 1442 | 270 | 31 | 17.6 | 1.54 | 4.96 | N/S | N/S | N/S | N/S | N/S | N/S | N/S | N/S | N/S | N/S | N/S | N/S | N/S | N/S | N/S | N/S | N/S | N/S | N/S | N/S | N/S | N/S
2018-02-04 | 7.8 | 239 | 130 | N/S | 312 | 256 | 1624 | 396 | 10 | 22.2 | 0.23 | 6.14 | N/S | N/S | N/S | N/S | N/S | N/S | N/S | N/S | N/S | N/S | N/S | N/S | N/S | N/S | N/S | N/S | N/S | N/S | N/S | N/S | N/S | N/S
2018-02-05 | 7.9 | 134 | 104 | 7 | 142 | 120 | 1448 | 250 | 30 | 19.5 | 2.34 | 4.25 | 0.005 | 29 | 1 | N/S | N/S | N/S | N/S | N/S | N/S | N/S | N/S | N/S | N/S | N/S | N/S | N/S | N/S | N/S | N/S | N/S | <3 | N/S
2018-02-06 | 7.9 | 244 | 109 | N/S | 196 | 166 | 1672 | 282 | 32 | 18.5 | 2.94 | 4.87 | N/S | N/S | N/S | <0.02 | 0.058 | <0.001 | <0.003 | 0.065 | 0.7 | 0.1 | <0.01 | 0.045 | 0.07 | <0.005 | 0.01 | <0.001 | 0.103 | <0.03 | <0.001 | <0.03 | N/S | 27
2018-02-07 | 7.9 | 178 | 115 | N/S | 150 | 134 | 1726 | 282 | 29 | 16.6 | 3.16 | 4.22 | N/S | N/S | N/S | N/S | N/S | N/S | N/S | N/S | N/S | N/S | N/S | N/S | N/S | N/S | N/S | N/S | N/S | N/S | N/S | N/S | N/S | N/S
2018-02-08 | 7.9 | 176 | 114 | N/S | 148 | 134 | 1480 | 252 | 29 | 17.6 | 3.04 | 4.18 | N/S | N/S | N/S | N/S | N/S | N/S | N/S | N/S | N/S | N/S | N/S | N/S | N/S | N/S | N/S | N/S | N/S | N/S | N/S | N/S | N/S | N/S
2018-02-09 | 7.6 | N/S | N/S | N/S | 364 | 312 | 2050 | 496 | 46 | 18.9 | 0.22 | 7.4 | N/S | N/S | N/S | N/S | N/S | N/S | N/S | N/S | N/S | N/S | N/S | N/S | N/S | N/S | N/S | N/S | N/S | N/S | N/S | N/S | N/S | N/S
2018-02-10 | 7.8 | N/S | N/S | N/S | 232 | 208 | 1976 | 376 | 39 | 19.5 | 0.97 | 6.01 | N/S | N/S | N/S | N/S | N/S | N/S | N/S | N/S | N/S | N/S | N/S | N/S | N/S | N/S | N/S | N/S | N/S | N/S | N/S | N/S | N/S | N/S
2018-02-11 | 7.8 | 394 | 209 | N/S | 324 | 284 | 1992 | 438 | 50 | 18.1 | 1.6 | 6.77 | N/S | N/S | N/S | N/S | N/S | N/S | N/S | N/S | N/S | N/S | N/S | N/S | N/S | N/S | N/S | N/S | N/S | N/S | N/S | N/S | N/S | N/S
2018-02-12 | 7.8 | 389 | 159 | 10 | 240 | 208 | 1814 | 342 | 39 | 20.6 | 1.52 | 6.02 | 0.008 | T/X | 1.1 | N/S | N/S | N/S | N/S | N/S | N/S | N/S | N/S | N/S | N/S | N/S | N/S | N/S | N/S | N/S | N/S | N/S | N/S | N/S
2018-02-13 | 7.8 | 307 | 148 | N/S | 312 | 288 | 1914 | 428 | 39 | 19.4 | 2.77 | 6.24 | N/S | N/S | N/S | <0.02 | 0.073 | <0.001 | 0.004 | 0.084 | 1.14 | N/S | <0.01 | 0.053 | T/X | <0.005 | <0.005 | 0.001 | 0.148 | <0.03 | <0.001 | <0.03 | <3 | 29
2018-02-14 | 7.7 | 180 | 88 | N/S | 212 | 164 | 2422 | 298 | 30 | 13.9 | 1.91 | 4.86 | N/S | N/S | N/S | N/S | N/S | N/S | N/S | N/S | N/S | N/S | N/S | N/S | N/S | N/S | N/S | N/S | N/S | N/S | N/S | N/S | N/S | N/S
2018-02-15 | 7.5 | 321 | 143 | N/S | 468 | 320 | 2954 | 522 | 40 | 12.1 | 1.18 | 8.24 | N/S | N/S | N/S | N/S | N/S | N/S | N/S | N/S | N/S | N/S | N/S | N/S | N/S | N/S | N/S | N/S | N/S | N/S | N/S | N/S | N/S | N/S
2018-02-16 | 7.7 | N/S | N/S | N/S | 104 | 82 | 2460 | 394 | 15 | 8.7 | 0.78 | 2.14 | N/S | N/S | N/S | N/S | N/S | N/S | N/S | N/S | N/S | N/S | N/S | N/S | N/S | N/S | N/S | N/S | N/S | N/S | N/S | N/S | N/S | N/S
2018-02-17 | 7.8 | N/S | N/S | N/S | 80 | 62 | 2294 | 374 | 18 | 10.8 | 1.62 | 2.27 | N/S | N/S | N/S | N/S | N/S | N/S | N/S | N/S | N/S | N/S | N/S | N/S | N/S | N/S | N/S | N/S | N/S | N/S | N/S | N/S | N/S | N/S
2018-02-18 | 7.9 | T/X | T/X | N/S | 128 | 104 | 2114 | 322 | 24 | 13.3 | 1.74 | 3.1 | N/S | N/S | N/S | N/S | N/S | N/S | N/S | N/S | N/S | N/S | N/S | N/S | N/S | N/S | N/S | N/S | N/S | N/S | N/S | N/S | N/S | N/S
2018-02-19 | 7.8 | 76 | 44 | 17 | 114 | 82 | 1732 | 202 | 13 | 6.9 | 2.41 | 2.01 | 0.006 | 6 | 0.4 | N/S | N/S | N/S | N/S | N/S | N/S | N/S | N/S | N/S | N/S | N/S | N/S | N/S | N/S | N/S | N/S | N/S | N/S | N/S
2018-02-20 | 7.5 | 446 | 253 | N/S | 1016 | 700 | 1668 | 680 | 40 | 1.6 | <0.15 | 10.25 | N/S | N/S | N/S | <0.02 | 0.156 | <0.001 | 0.019 | 0.235 | 8.54 | N/S | 0.02 | 0.109 | T/X | 0.014 | <0.005 | 0.001 | 0.558 | <0.03 | <0.001 | <0.03 | <3 | 54
2018-02-21 | 7.9 | 45 | 27 | N/S | 16 | 11 | 780 | 102 | 8 | 4.7 | 2.62 | 0.75 | N/S | N/S | N/S | N/S | N/S | N/S | N/S | N/S | N/S | N/S | N/S | N/S | N/S | N/S | N/S | N/S | N/S | N/S | N/S | N/S | N/S | N/S
2018-02-22 | 7.8 | 32 | 21 | N/S | 49 | 30 | 1090 | 146 | 10 | 5.5 | 3.44 | 1.43 | N/S | N/S | N/S | N/S | N/S | N/S | N/S | N/S | N/S | N/S | N/S | N/S | N/S | N/S | N/S | N/S | N/S | N/S | N/S | N/S | N/S | N/S
2018-02-23 | 7.7 | N/S | N/S | N/S | 46 | 38 | 1182 | 160 | 11 | 6.7 | 3.33 | 1.21 | N/S | N/S | N/S | N/S | N/S | N/S | N/S | N/S | N/S | N/S | N/S | N/S | N/S | N/S | N/S | N/S | N/S | N/S | N/S | N/S | N/S | N/S
2018-02-24 | 7.8 | N/S | N/S | N/S | 40 | 31 | 1236 | 176 | 11 | 7.4 | 3.53 | 1.15 | N/S | N/S | N/S | N/S | N/S | N/S | N/S | N/S | N/S | N/S | N/S | N/S | N/S | N/S | N/S | N/S | N/S | N/S | N/S | N/S | N/S | N/S
2018-02-25 | 7.8 | 35 | 25 | N/S | 32 | 25 | 1196 | 156 | 12 | 7.6 | 2.58 | 1.29 | N/S | N/S | N/S | N/S | N/S | N/S | N/S | N/S | N/S | N/S | N/S | N/S | N/S | N/S | N/S | N/S | N/S | N/S | N/S | N/S | N/S | N/S
2018-02-26 | 7.8 | 47 | 36 | 9 | 28 | 26 | 1266 | 180 | 14 | 9.2 | 2.69 | 1.61 | 0.005 | 9 | 0.6 | N/S | N/S | N/S | N/S | N/S | N/S | N/S | N/S | N/S | N/S | N/S | N/S | N/S | N/S | N/S | N/S | N/S | <3 | N/S
2018-02-27 | 7.9 | 53 | 40 | N/S | T/X | T/X | 1242 | 156 | 15 | 9.9 | 3.33 | 1.77 | N/S | N/S | N/S | <0.02 | 0.049 | <0.001 | <0.003 | 0.025 | 0.27 | N/S | <0.01 | 0.022 | <0.05 | <0.005 | 0.009 | <0.001 | 0.034 | <0.03 | <0.001 | <0.03 | N/S | 14
2018-02-28 | 7.9 | 64 | 55 | N/S | 37 | 32 | 1294 | 180 | 17 | 11 | 3.03 | 2.12 | N/S | N/S | N/S | N/S | N/S | N/S | N/S | N/S | N/S | N/S | N/S | N/S | N/S | N/S | N/S | N/S | N/S | N/S | N/S | N/S | N/S | N/S
2018-03-01 | 8 | 51 | 36 | N/S | 43 | 35 | 1148 | 160 | 12 | 7.5 | 2.93 | 1.53 | N/S | N/S | N/S | N/S | N/S | N/S | N/S | N/S | N/S | N/S | N/S | N/S | N/S | N/S | N/S | N/S | N/S | N/S | N/S | N/S | N/S | N/S
2018-03-02 | 7.8 | N/S | N/S | N/S | 34 | 26 | 1116 | 132 | 12 | 8 | 1.87 | 1.5 | N/S | N/S | N/S | N/S | N/S | N/S | N/S | N/S | N/S | N/S | N/S | N/S | N/S | N/S | N/S | N/S | N/S | N/S | N/S | N/S | N/S | N/S
2018-03-03 | 7.9 | N/S | N/S | N/S | 92 | 77 | 1138 | 170 | 17 | 9.2 | 2.18 | 2.39 | N/S | N/S | N/S | N/S | N/S | N/S | N/S | N/S | N/S | N/S | N/S | N/S | N/S | N/S | N/S | N/S | N/S | N/S | N/S | N/S | N/S | N/S
2018-03-04 | 8 | 92 | 47 | N/S | 55 | 51 | 1192 | 174 | 16 | 9.6 | 3.22 | 2.04 | N/S | N/S | N/S | N/S | N/S | N/S | N/S | N/S | N/S | N/S | N/S | N/S | N/S | N/S | N/S | N/S | N/S | N/S | N/S | N/S | N/S | N/S
2018-03-05 | 7.8 | 83 | 54 | 12 | 75 | 60 | 1264 | 204 | 16 | 11 | 1.79 | 2.22 | 0.006 | 12 | 0.6 | N/S | N/S | N/S | N/S | N/S | N/S | N/S | N/S | N/S | N/S | N/S | N/S | N/S | N/S | N/S | N/S | N/S | N/S | N/S
2018-03-06 | 7.9 | 207 | 99 | N/S | 196 | 138 | 1382 | 268 | 22 | 10.6 | 1.57 | 3.49 | N/S | N/S | N/S | <0.02 | 0.057 | <0.001 | 0.004 | 0.061 | 1.59 | 0.1 | <0.01 | 0.045 | 0.08 | <0.005 | 0.016 | 0.001 | 0.097 | <0.03 | <0.001 | <0.03 | N/S | 21
2018-03-07 | 7.9 | 91 | 61 | N/S | 40 | 33 | 1240 | 184 | 20 | 12.4 | 2.58 | 2.59 | N/S | N/S | N/S | N/S | N/S | N/S | N/S | N/S | N/S | N/S | N/S | N/S | N/S | N/S | N/S | N/S | N/S | N/S | N/S | N/S | N/S | N/S
2018-03-08 | 7.9 | 177 | 72 | N/S | 124 | 106 | 1478 | 122 | 25 | 13.1 | 2.56 | 3.56 | N/S | N/S | N/S | N/S | N/S | N/S | N/S | N/S | N/S | N/S | N/S | N/S | N/S | N/S | N/S | N/S | N/S | N/S | N/S | N/S | <3 | N/S
2018-03-09 | 7.7 | N/S | N/S | N/S | 228 | 216 | 1400 | 328 | 31 | 16.3 | 0.18 | 5.02 | N/S | N/S | N/S | N/S | N/S | N/S | N/S | N/S | N/S | N/S | N/S | N/S | N/S | N/S | N/S | N/S | N/S | N/S | N/S | N/S | N/S | N/S
2018-03-10 | 7.4 | N/S | N/S | N/S | 1770 | 1550 | 3196 | 1796 | 81 | 18.4 | 0.19 | 15.53 | N/S | N/S | N/S | N/S | N/S | N/S | N/S | N/S | N/S | N/S | N/S | N/S | N/S | N/S | N/S | N/S | N/S | N/S | N/S | N/S | N/S | N/S
2018-03-11 | 7.8 | 532 | 205 | N/S | 804 | 672 | 1918 | 714 | 61 | 16 | 1.51 | 10.47 | N/S | N/S | N/S | N/S | N/S | N/S | N/S | N/S | N/S | N/S | N/S | N/S | N/S | N/S | N/S | N/S | N/S | N/S | N/S | N/S | N/S | N/S
2018-03-12 | 7.6 | T/X | T/X | 6 | 670 | 550 | 1788 | 696 | 55 | 21.4 | 0.28 | 9.28 | 0.011 | 24 | 0.9 | N/S | N/S | N/S | N/S | N/S | N/S | N/S | N/S | N/S | N/S | N/S | N/S | N/S | N/S | N/S | N/S | N/S | <3 | N/S
2018-03-13 | 7 | T/X | 80 | N/S | 200 | 175 | 2138 | 492 | 32 | 18.2 | 2.03 | 4.08 | N/S | N/S | N/S | <0.02 | 0.089 | <0.001 | 0.003 | 0.063 | 1.03 | N/S | <0.01 | 0.054 | 0.28 | <0.005 | 0.005 | <0.001 | 0.099 | <0.03 | <0.001 | <0.03 | N/S | 14
2018-03-14 | 7.8 | T/X | 96 | N/S | 197 | 147 | 1394 | 290 | 32 | 16.6 | 1.98 | 4.6 | N/S | N/S | N/S | N/S | N/S | N/S | N/S | N/S | N/S | N/S | N/S | N/S | N/S | N/S | N/S | N/S | N/S | N/S | N/S | N/S | N/S | N/S
2018-03-15 | 7.8 | 218 | 103 | N/S | 255 | 220 | 1482 | 394 | 38 | 17.4 | 1.66 | 5.53 | N/S | N/S | N/S | N/S | N/S | N/S | N/S | N/S | N/S | N/S | N/S | N/S | N/S | N/S | N/S | N/S | N/S | N/S | N/S | N/S | N/S | N/S
2018-03-16 | 7.7 | N/S | N/S | N/S | 348 | 300 | 1544 | 396 | 42 | 18.2 | <0.15 | 6.5 | N/S | N/S | N/S | N/S | N/S | N/S | N/S | N/S | N/S | N/S | N/S | N/S | N/S | N/S | N/S | N/S | N/S | N/S | N/S | N/S | N/S | N/S
2018-03-17 | 7.7 | N/S | N/S | N/S | 264 | 212 | 1424 | 256 | 32 | 14.3 | <0.15 | 4.68 | N/S | N/S | N/S | N/S | N/S | N/S | N/S | N/S | N/S | N/S | N/S | N/S | N/S | N/S | N/S | N/S | N/S | N/S | N/S | N/S | N/S | N/S
2018-03-18 | 7.8 | 149 | 76 | N/S | 94 | 80 | 1348 | 180 | 25 | 14.9 | 1.58 | 3.23 | N/S | N/S | N/S | N/S | N/S | N/S | N/S | N/S | N/S | N/S | N/S | N/S | N/S | N/S | N/S | N/S | N/S | N/S | N/S | N/S | N/S | N/S
2018-03-19 | 7.7 | 182 | 105 | <5 | 150 | 136 | 1436 | 268 | 31 | 15.4 | 1.55 | 4.32 | 0.005 | 25 | 0.9 | N/S | N/S | N/S | N/S | N/S | N/S | N/S | N/S | N/S | N/S | N/S | N/S | N/S | N/S | N/S | N/S | N/S | <3 | N/S
2018-03-20 | 7.6 | 470 | 266 | N/S | 670 | 620 | 2000 | 760 | 50 | 17.1 | 1.34 | 9.56 | N/S | N/S | N/S | <0.02 | 0.102 | <0.001 | 0.007 | 0.194 | 2.64 | N/S | <0.01 | 0.088 | 0.16 | <0.005 | 0.012 | 0.001 | 0.335 | <0.03 | <0.001 | <0.03 | N/S | 58
2018-03-21 | 7.7 | 254 | 159 | N/S | 345 | 290 | 1536 | 436 | 39 | 18 | 0.88 | 6.2 | N/S | N/S | N/S | N/S | N/S | N/S | N/S | N/S | N/S | N/S | N/S | N/S | N/S | N/S | N/S | N/S | N/S | N/S | N/S | N/S | N/S | N/S
2018-03-22 | 7.7 | 500 | 193 | N/S | 593 | 493 | 1804 | 628 | 57 | 19.1 | 0.56 | 9.02 | N/S | N/S | N/S | N/S | N/S | N/S | N/S | N/S | N/S | N/S | N/S | N/S | N/S | N/S | N/S | N/S | N/S | N/S | N/S | N/S | N/S | N/S
2018-03-23 | 7.8 | N/S | N/S | N/S | 230 | 195 | 758 | 208 | 40 | 18.2 | 0.17 | 5.43 | N/S | N/S | N/S | N/S | N/S | N/S | N/S | N/S | N/S | N/S | N/S | N/S | N/S | N/S | N/S | N/S | N/S | N/S | N/S | N/S | N/S | N/S
2018-03-24 | 7.9 | N/S | N/S | N/S | 148 | 128 | 1314 | 298 | 36 | 17.9 | 0.43 | 4.74 | N/S | N/S | N/S | N/S | N/S | N/S | N/S | N/S | N/S | N/S | N/S | N/S | N/S | N/S | N/S | N/S | N/S | N/S | N/S | N/S | N/S | N/S
2018-03-25 | 8 | T/X | T/X | N/S | 37 | 32 | 2340 | 368 | 31 | 19 | 0.73 | 3.8 | N/S | N/S | N/S | N/S | N/S | N/S | N/S | N/S | N/S | N/S | N/S | N/S | N/S | N/S | N/S | N/S | N/S | N/S | N/S | N/S | N/S | N/S
2018-03-26 | 7.9 | T/X | T/X | 16 | 100 | 78 | 1094 | 206 | 24 | 12.6 | 2.23 | 3.53 | 0.005 | 10 | 0.6 | N/S | N/S | N/S | N/S | N/S | N/S | N/S | N/S | N/S | N/S | N/S | N/S | N/S | N/S | N/S | N/S | N/S | <3 | N/S
2018-03-27 | 7.9 | 96 | 48 | N/S | 90 | 72 | 1180 | 196 | 19 | 9 | 2.06 | 2.46 | N/S | N/S | N/S | <0.02 | 0.039 | <0.001 | <0.003 | 0.044 | 0.58 | N/S | <0.01 | 0.034 | 0.11 | <0.005 | <0.005 | <0.001 | 0.061 | <0.03 | <0.001 | <0.03 | N/S | 16
2018-03-28 | 7.8 | 204 | 119 | N/S | 226 | 190 | 1392 | 328 | 28 | 11.8 | 1.1 | 4.12 | N/S | N/S | N/S | N/S | N/S | N/S | N/S | N/S | N/S | N/S | N/S | N/S | N/S | N/S | N/S | N/S | N/S | N/S | N/S | N/S | N/S | N/S
2018-03-29 | 7.7 | 241 | 110 | N/S | 296 | 232 | 1508 | 404 | 36 | 13.2 | 0.33 | 5.64 | N/S | N/S | N/S | N/S | N/S | N/S | N/S | N/S | N/S | N/S | N/S | N/S | N/S | N/S | N/S | N/S | N/S | N/S | N/S | N/S | N/S | N/S
2018-03-30 | 7.8 | N/S | N/S | N/S | 59 | 46 | 1304 | 214 | 23 | 13.8 | <0.15 | 2.58 | N/S | N/S | N/S | N/S | N/S | N/S | N/S | N/S | N/S | N/S | N/S | N/S | N/S | N/S | N/S | N/S | N/S | N/S | N/S | N/S | N/S | N/S
2018-03-31 | 7.9 | N/S | N/S | N/S | 53 | 41 | 1212 | 186 | 22 | 14.5 | 0.89 | 2.73 | N/S | N/S | N/S | N/S | N/S | N/S | N/S | N/S | N/S | N/S | N/S | N/S | N/S | N/S | N/S | N/S | N/S | N/S | N/S | N/S | N/S | N/S
2018-04-01 | 7.8 | T/X | T/X | N/S | 75 | 63 | 1200 | 168 | 26 | 16.3 | 2.37 | 3.19 | N/S | N/S | N/S | N/S | N/S | N/S | N/S | N/S | N/S | N/S | N/S | N/S | N/S | N/S | N/S | N/S | N/S | N/S | N/S | N/S | N/S | N/S
2018-04-02 | 7.9 | 110 | 82 | 25 | 66 | 54 | 1242 | 194 | 27 | 18.2 | 2.29 | 3.47 | <0.005 | 27 | 0.9 | N/S | N/S | N/S | N/S | N/S | N/S | N/S | N/S | N/S | N/S | N/S | N/S | N/S | N/S | N/S | N/S | N/S | <3 | N/S
2018-04-03 | 7.7 | 315 | 220 | N/S | 364 | 304 | T/X | T/X | 46 | 16.5 | 2.05 | 7.65 | N/S | N/S | N/S | <0.05 | 0.084 | <0.005 | <0.005 | 0.152 | 2.53 | 0.2 | <0.03 | 0.067 | 0.12 | 0.006 | <0.050 | <0.005 | 0.226 | <0.05 | <0.003 | <0.10 | N/S | 55
2018-04-04 | 7.8 | 170 | 100 | N/S | 118 | 98 | 1276 | 212 | 28 | 16.2 | 2.19 | 3.8 | N/S | N/S | N/S | N/S | N/S | N/S | N/S | N/S | N/S | N/S | N/S | N/S | N/S | N/S | N/S | N/S | N/S | N/S | N/S | N/S | N/S | N/S
2018-04-05 | 7.8 | 186 | 118 | N/S | 64 | 54 | 1254 | 238 | 32 | 17.9 | 2.07 | 4.44 | N/S | N/S | N/S | N/S | N/S | N/S | N/S | N/S | N/S | N/S | N/S | N/S | N/S | N/S | N/S | N/S | N/S | N/S | N/S | N/S | N/S | N/S
2018-04-06 | 7.8 | N/S | N/S | N/S | 128 | 108 | 1340 | 244 | 30 | 16.7 | 0.17 | 4.28 | N/S | N/S | N/S | N/S | N/S | N/S | N/S | N/S | N/S | N/S | N/S | N/S | N/S | N/S | N/S | N/S | N/S | N/S | N/S | N/S | N/S | N/S
2018-04-07 | 7.7 | N/S | N/S | N/S | 396 | 336 | 1588 | 464 | 41 | 18.4 | 0.21 | 6 | N/S | N/S | N/S | N/S | N/S | N/S | N/S | N/S | N/S | N/S | N/S | N/S | N/S | N/S | N/S | N/S | N/S | N/S | N/S | N/S | N/S | N/S
2018-04-08 | 7.8 | 200 | 143 | N/S | 152 | 144 | 1300 | 252 | 40 | 17.9 | 2.58 | 3.67 | N/S | N/S | N/S | N/S | N/S | N/S | N/S | N/S | N/S | N/S | N/S | N/S | N/S | N/S | N/S | N/S | N/S | N/S | N/S | N/S | N/S | N/S
2018-04-09 | 7.8 | 229 | 136 | 29 | 172 | 148 | 1472 | 312 | 38 | 19 | 2.66 | 4.69 | 0.005 | 31 | 1 | N/S | N/S | N/S | N/S | N/S | N/S | N/S | N/S | N/S | N/S | N/S | N/S | N/S | N/S | N/S | N/S | N/S | <3 | N/S
2018-04-10 | 7.8 | 159 | 122 | N/S | 106 | 88 | 1334 | 218 | 28 | 17.5 | 3.12 | 3.94 | N/S | N/S | N/S | <0.05 | 0.053 | <0.005 | <0.005 | 0.056 | 0.77 | N/S | <0.03 | 0.041 | <0.05 | 0.005 | <0.050 | <0.005 | <0.100 | <0.05 | <0.003 | <0.10 | N/S | 32
2018-04-11 | 7.8 | 130 | 86 | N/S | 98 | 70 | 1322 | 240 | 28 | 18.6 | 3.02 | 3.81 | N/S | N/S | N/S | N/S | N/S | N/S | N/S | N/S | N/S | N/S | N/S | N/S | N/S | N/S | N/S | N/S | N/S | N/S | N/S | N/S | N/S | N/S
2018-04-12 | 7.9 | 123 | 90 | N/S | 56 | 46 | 1446 | 234 | 29 | 18.3 | 2.55 | 3.96 | N/S | N/S | N/S | N/S | N/S | N/S | N/S | N/S | N/S | N/S | N/S | N/S | N/S | N/S | N/S | N/S | N/S | N/S | N/S | N/S | N/S | N/S
2018-04-13 | 7.7 | N/S | N/S | N/S | 116 | 106 | 1228 | 208 | 26 | 16.7 | <0.15 | 4.1 | N/S | N/S | N/S | N/S | N/S | N/S | N/S | N/S | N/S | N/S | N/S | N/S | N/S | N/S | N/S | N/S | N/S | N/S | N/S | N/S | N/S | N/S
2018-04-14 | 7.3 | N/S | N/S | N/S | 1920 | 1330 | 2716 | 1364 | 91 | 11.1 | 0.21 | 18.77 | N/S | N/S | N/S | N/S | N/S | N/S | N/S | N/S | N/S | N/S | N/S | N/S | N/S | N/S | N/S | N/S | N/S | N/S | N/S | N/S | N/S | N/S
2018-04-15 | 7.9 | 81 | 59 | N/S | 98 | 80 | 856 | 174 | 12 | 5.3 | 2.55 | 1.62 | N/S | N/S | N/S | N/S | N/S | N/S | N/S | N/S | N/S | N/S | N/S | N/S | N/S | N/S | N/S | N/S | N/S | N/S | N/S | N/S | N/S | N/S
2018-04-16 | 8 | 45 | 34 | 10 | 32 | 26 | 912 | 162 | 11 | 6.8 | 3.1 | 1.33 | <0.005 | <5 | 0.4 | N/S | N/S | N/S | N/S | N/S | N/S | N/S | N/S | N/S | N/S | N/S | N/S | N/S | N/S | N/S | N/S | N/S | <3 | N/S
2018-04-17 | 7.9 | 61 | 50 | N/S | 37 | 31 | 1150 | 212 | 16 | 9.9 | 3.11 | 2.25 | N/S | N/S | N/S | <0.05 | 0.052 | <0.005 | <0.005 | 0.03 | 0.43 | N/S | <0.03 | 0.034 | 0.05 | 0.005 | <0.050 | <0.005 | <0.100 | <0.05 | <0.003 | <0.10 | N/S | 15
2018-04-18 | 7.9 | 91 | 73 | N/S | 50 | 45 | 1118 | 198 | 17 | 10.5 | 3.28 | 2.37 | N/S | N/S | N/S | N/S | N/S | N/S | N/S | N/S | N/S | N/S | N/S | N/S | N/S | N/S | N/S | N/S | N/S | N/S | N/S | N/S | N/S | N/S
2018-04-19 | 7.9 | 112 | 60 | N/S | 69 | 60 | 1066 | 192 | 17 | 10.1 | 2.27 | 2.42 | N/S | N/S | N/S | N/S | N/S | N/S | N/S | N/S | N/S | N/S | N/S | N/S | N/S | N/S | N/S | N/S | N/S | N/S | N/S | N/S | N/S | N/S
2018-04-20 | 7.9 | N/S | N/S | N/S | 54 | 46 | 1120 | 160 | 15 | 9.4 | 1.34 | 2.03 | N/S | N/S | N/S | N/S | N/S | N/S | N/S | N/S | N/S | N/S | N/S | N/S | N/S | N/S | N/S | N/S | N/S | N/S | N/S | N/S | N/S | N/S
2018-04-21 | 7.8 | N/S | N/S | N/S | 64 | 55 | 1150 | 182 | 20 | 13.8 | <0.15 | 2.96 | N/S | N/S | N/S | N/S | N/S | N/S | N/S | N/S | N/S | N/S | N/S | N/S | N/S | N/S | N/S | N/S | N/S | N/S | N/S | N/S | N/S | N/S
2018-04-22 | 7.8 | 519 | 337 | N/S | 820 | 720 | 2112 | 904 | 48 | 15.3 | 0.37 | 8.92 | N/S | N/S | N/S | N/S | N/S | N/S | N/S | N/S | N/S | N/S | N/S | N/S | N/S | N/S | N/S | N/S | N/S | N/S | N/S | N/S | N/S | N/S
2018-04-23 | 7.6 | T/X | T/X | 16 | 480 | 325 | 1635 | 490 | 36 | 17 | <0.15 | 6.94 | <0.005 | 21 | 0.8 | N/S | N/S | N/S | N/S | N/S | N/S | N/S | N/S | N/S | N/S | N/S | N/S | N/S | N/S | N/S | N/S | N/S | <3 | N/S
2018-04-24 | 7.8 | 194 | 109 | N/S | 173 | 150 | 1214 | 292 | 27 | 16.2 | 2.14 | 3.98 | N/S | N/S | N/S | <0.05 | 0.051 | <0.005 | <0.005 | 0.058 | 0.82 | N/S | <0.03 | 0.053 | 0.08 | 0.005 | <0.050 | <0.005 | <0.100 | <0.05 | <0.003 | <0.10 | N/S | 27
2018-04-25 | 7.7 | 369 | 175 | N/S | 515 | 395 | 1552 | 584 | 48 | 19.3 | 0.19 | 9.34 | N/S | N/S | N/S | N/S | N/S | N/S | N/S | N/S | N/S | N/S | N/S | N/S | N/S | N/S | N/S | N/S | N/S | N/S | N/S | N/S | N/S | N/S
2018-04-26 | 8 | 146 | 69 | N/S | 138 | 126 | 1204 | 252 | 23 | 14.3 | 2.29 | 3.64 | N/S | N/S | N/S | N/S | N/S | N/S | N/S | N/S | N/S | N/S | N/S | N/S | N/S | N/S | N/S | N/S | N/S | N/S | N/S | N/S | N/S | N/S
2018-04-27 | 7.8 | N/S | N/S | N/S | 280 | 232 | 1352 | 360 | 31 | 16.7 | <0.15 | 5.09 | N/S | N/S | N/S | N/S | N/S | N/S | N/S | N/S | N/S | N/S | N/S | N/S | N/S | N/S | N/S | N/S | N/S | N/S | N/S | N/S | N/S | N/S
2018-04-28 | 7.9 | N/S | N/S | N/S | 188 | 152 | 1130 | 278 | 30 | 18 | 0.86 | 4.62 | N/S | N/S | N/S | N/S | N/S | N/S | N/S | N/S | N/S | N/S | N/S | N/S | N/S | N/S | N/S | N/S | N/S | N/S | N/S | N/S | N/S | N/S
2018-04-29 | 7.9 | 266 | 126 | N/S | 207 | 177 | 1102 | 234 | 32 | 18.2 | 2.65 | 4.86 | N/S | N/S | N/S | N/S | N/S | N/S | N/S | N/S | N/S | N/S | N/S | N/S | N/S | N/S | N/S | N/S | N/S | N/S | N/S | N/S | N/S | N/S
2018-04-30 | 7.9 | 142 | 76 | 9 | 108 | 96 | 1204 | 280 | 27 | 17.5 | 2.59 | 4.02 | 0.005 | 10 | 1 | N/S | N/S | N/S | N/S | N/S | N/S | N/S | N/S | N/S | N/S | N/S | N/S | N/S | N/S | N/S | N/S | N/S | <3 | N/S
2018-05-01 | 7.9 | 142 | 81 | N/S | 144 | 106 | 1264 | 256 | 27 | 17.4 | 2.87 | 4.01 | N/S | N/S | N/S | <0.05 | 0.058 | <0.005 | <0.005 | 0.054 | 0.89 | <0.10 | <0.03 | 0.049 | <0.05 | 0.005 | <0.050 | <0.005 | <0.100 | <0.05 | <0.003 | <0.10 | N/S | 26
2018-05-02 | 7.8 | 243 | 121 | N/S | 240 | 204 | 1492 | 402 | 34 | 17.4 | 1.92 | 5.52 | N/S | N/S | N/S | N/S | N/S | N/S | N/S | N/S | N/S | N/S | N/S | N/S | N/S | N/S | N/S | N/S | N/S | N/S | N/S | N/S | N/S | N/S
2018-05-03 | 7.8 | 241 | 136 | N/S | 284 | 216 | 1418 | 390 | 35 | 16.6 | 1.47 | 5.87 | N/S | N/S | N/S | N/S | N/S | N/S | N/S | N/S | N/S | N/S | N/S | N/S | N/S | N/S | N/S | N/S | N/S | N/S | N/S | N/S | N/S | N/S
2018-05-04 | 7.9 | N/S | N/S | N/S | 112 | 100 | 1438 | 284 | 25 | 15.6 | 0.84 | 3.65 | N/S | N/S | N/S | N/S | N/S | N/S | N/S | N/S | N/S | N/S | N/S | N/S | N/S | N/S | N/S | N/S | N/S | N/S | N/S | N/S | N/S | N/S
2018-05-05 | 7.9 | N/S | N/S | N/S | 214 | 178 | 1372 | 254 | 30 | 17.8 | 0.18 | 4.56 | N/S | N/S | N/S | N/S | N/S | N/S | N/S | N/S | N/S | N/S | N/S | N/S | N/S | N/S | N/S | N/S | N/S | N/S | N/S | N/S | N/S | N/S
2018-05-06 | 7.9 | 248 | 131 | N/S | 258 | 224 | 1576 | 410 | 33 | 19 | 0.76 | 5.21 | N/S | N/S | N/S | N/S | N/S | N/S | N/S | N/S | N/S | N/S | N/S | N/S | N/S | N/S | N/S | N/S | N/S | N/S | N/S | N/S | N/S | N/S
2018-05-07 | 7.8 | 154 | 87 | 5 | 160 | 134 | 1318 | 280 | 29 | 18.1 | 1.99 | 4.16 | <0.005 | 31 | 1 | N/S | N/S | N/S | N/S | N/S | N/S | N/S | N/S | N/S | N/S | N/S | N/S | N/S | N/S | N/S | N/S | N/S | <3 | N/S
2018-05-08 | 7.8 | 151 | 94 | N/S | 170 | 144 | 1394 | 280 | 28 | 18.2 | 1.19 | 4.05 | N/S | N/S | N/S | <0.05 | 0.064 | <0.005 | <0.005 | 0.054 | 0.78 | N/S | <0.03 | 0.045 | <0.05 | 0.005 | <0.050 | <0.005 | <0.100 | <0.05 | <0.003 | <0.10 | N/S | 27
2018-05-09 | 7.8 | 168 | 94 | N/S | 184 | 148 | 1420 | 304 | 26 | 16.5 | 1.78 | 3.78 | N/S | N/S | N/S | N/S | N/S | N/S | N/S | N/S | N/S | N/S | N/S | N/S | N/S | N/S | N/S | N/S | N/S | N/S | N/S | N/S | N/S | N/S
2018-05-10 | 7.8 | 154 | 133 | N/S | 152 | 134 | 1142 | 230 | 27 | 17.6 | 1.8 | 3.91 | N/S | N/S | N/S | N/S | N/S | N/S | N/S | N/S | N/S | N/S | N/S | N/S | N/S | N/S | N/S | N/S | N/S | N/S | N/S | N/S | N/S | N/S
2018-05-11 | 7.8 | N/S | N/S | N/S | 124 | 108 | 1086 | 186 | 26 | 17.1 | 0.63 | 3.52 | N/S | N/S | N/S | N/S | N/S | N/S | N/S | N/S | N/S | N/S | N/S | N/S | N/S | N/S | N/S | N/S | N/S | N/S | N/S | N/S | N/S | N/S
2018-05-12 | 7.8 | N/S | N/S | N/S | 188 | 150 | 1294 | 294 | 27 | 15.3 | 1.65 | 3.74 | N/S | N/S | N/S | N/S | N/S | N/S | N/S | N/S | N/S | N/S | N/S | N/S | N/S | N/S | N/S | N/S | N/S | N/S | N/S | N/S | N/S | N/S
2018-05-13 | 7.8 | 150 | 81 | N/S | 178 | 144 | 1046 | 264 | 24 | 14.9 | 1.32 | 3.55 | N/S | N/S | N/S | N/S | N/S | N/S | N/S | N/S | N/S | N/S | N/S | N/S | N/S | N/S | N/S | N/S | N/S | N/S | N/S | N/S | N/S | N/S
2018-05-14 | 7.8 | 138 | 82 | 6 | 130 | 90 | 1142 | 240 | 21 | 13.1 | 1.54 | 2.88 | <0.005 | 12 | 0.7 | N/S | N/S | N/S | N/S | N/S | N/S | N/S | N/S | N/S | N/S | N/S | N/S | N/S | N/S | N/S | N/S | N/S | <3 | N/S
2018-05-15 | 7.5 | 764 | 331 | N/S | 1180 | 880 | 2188 | 1004 | 73 | 15.4 | 0.24 | 13.69 | N/S | N/S | N/S | <0.05 | 0.163 | <0.005 | 0.018 | 0.401 | 9.22 | N/S | <0.03 | 0.216 | 0.95 | 0.015 | <0.050 | 0.006 | 0.626 | <0.05 | <0.003 | <0.10 | N/S | 98
2018-05-16 | 7.7 | 275 | 124 | N/S | 292 | 252 | 1356 | 378 | 31 | 15.3 | 0.81 | 4.89 | N/S | N/S | N/S | N/S | N/S | N/S | N/S | N/S | N/S | N/S | N/S | N/S | N/S | N/S | N/S | N/S | N/S | N/S | N/S | N/S | N/S | N/S
2018-05-17 | 7.9 | 332 | 106 | N/S | 268 | 232 | 1534 | 400 | 34 | 14.9 | 1.49 | 5.96 | N/S | N/S | N/S | N/S | N/S | N/S | N/S | N/S | N/S | N/S | N/S | N/S | N/S | N/S | N/S | N/S | N/S | N/S | N/S | N/S | N/S | N/S
2018-05-18 | 7.8 | N/S | N/S | N/S | 132 | 114 | 1374 | 262 | 27 | 16.3 | 0.4 | 3.67 | N/S | N/S | N/S | N/S | N/S | N/S | N/S | N/S | N/S | N/S | N/S | N/S | N/S | N/S | N/S | N/S | N/S | N/S | N/S | N/S | N/S | N/S
2018-05-19 | 7.8 | N/S | N/S | N/S | 248 | 208 | 1524 | 374 | 35 | 16.8 | 0.41 | 5.46 | N/S | N/S | N/S | N/S | N/S | N/S | N/S | N/S | N/S | N/S | N/S | N/S | N/S | N/S | N/S | N/S | N/S | N/S | N/S | N/S | N/S | N/S
2018-05-20 | 7.7 | 507 | 239 | N/S | 720 | 555 | 1960 | 728 | 51 | 17.7 | 0.44 | 9.17 | N/S | N/S | N/S | N/S | N/S | N/S | N/S | N/S | N/S | N/S | N/S | N/S | N/S | N/S | N/S | N/S | N/S | N/S | N/S | N/S | N/S | N/S
2018-05-21 | 7.8 | 104 | 55 | 22 | 120 | 82 | 832 | 184 | 14 | 6.4 | 2.44 | 2.17 | 0.01 | 6 | 0.4 | N/S | N/S | N/S | N/S | N/S | N/S | N/S | N/S | N/S | N/S | N/S | N/S | N/S | N/S | N/S | N/S | N/S | <3 | N/S
2018-05-22 | 8 | 42 | 28 | N/S | 39 | 32 | 880 | 136 | 11 | 6.7 | 2.77 | 1.45 | N/S | N/S | N/S | <0.05 | 0.038 | <0.005 | <0.005 | 0.029 | 0.57 | N/S | <0.03 | 0.026 | 0.09 | <0.005 | <0.050 | <0.005 | <0.100 | <0.05 | <0.003 | <0.10 | N/S | 11
2018-05-23 | 7.8 | 148 | 53 | N/S | 142 | 116 | 1212 | 246 | 23 | 10.6 | 2.75 | 3.44 | N/S | N/S | N/S | N/S | N/S | N/S | N/S | N/S | N/S | N/S | N/S | N/S | N/S | N/S | N/S | N/S | N/S | N/S | N/S | N/S | N/S | N/S
2018-05-24 | 7.9 | 48 | 34 | N/S | 69 | 53 | 1488 | 202 | 18 | 11.7 | 1.07 | 2.22 | N/S | N/S | N/S | N/S | N/S | N/S | N/S | N/S | N/S | N/S | N/S | N/S | N/S | N/S | N/S | N/S | N/S | N/S | N/S | N/S | N/S | N/S
2018-05-25 | 7.8 | N/S | N/S | N/S | 88 | 74 | 1148 | 202 | 22 | 10.8 | 0.22 | 2.94 | N/S | N/S | N/S | N/S | N/S | N/S | N/S | N/S | N/S | N/S | N/S | N/S | N/S | N/S | N/S | N/S | N/S | N/S | N/S | N/S | N/S | N/S
2018-05-26 | 7.8 | N/S | N/S | N/S | 148 | 124 | 1330 | 316 | 21 | 15.4 | <0.15 | T/X | N/S | N/S | N/S | N/S | N/S | N/S | N/S | N/S | N/S | N/S | N/S | N/S | N/S | N/S | N/S | N/S | N/S | N/S | N/S | N/S | N/S | N/S
2018-05-27 | 7.9 | 132 | 81 | N/S | 130 | 110 | 1236 | 266 | 29 | 17.6 | 0.82 | 3.78 | N/S | N/S | N/S | N/S | N/S | N/S | N/S | N/S | N/S | N/S | N/S | N/S | N/S | N/S | N/S | N/S | N/S | N/S | N/S | N/S | N/S | N/S
2018-05-28 | 7.9 | 149 | 96 | 9 | 140 | 120 | 1114 | 244 | 30 | 18.2 | 0.46 | 4.17 | <0.005 | 19 | 0.9 | N/S | N/S | N/S | N/S | N/S | N/S | N/S | N/S | N/S | N/S | N/S | N/S | N/S | N/S | N/S | N/S | N/S | N/S | N/S
2018-05-29 | 7.8 | 175 | 98 | N/S | 160 | 142 | 1150 | 282 | 32 | 18.8 | <0.15 | 4.23 | N/S | N/S | N/S | <0.05 | 0.047 | <0.005 | <0.005 | 0.083 | 0.77 | N/S | <0.03 | 0.042 | <0.05 | 0.005 | <0.050 | <0.005 | 0.105 | <0.05 | <0.003 | <0.10 | <3 | 30
2018-05-30 | 7.8 | 146 | 87 | N/S | 156 | 138 | 1092 | 296 | 30 | 17.9 | 0.5 | 4.23 | N/S | N/S | N/S | N/S | N/S | N/S | N/S | N/S | N/S | N/S | N/S | N/S | N/S | N/S | N/S | N/S | N/S | N/S | N/S | N/S | N/S | N/S
2018-05-31 | 7.9 | 154 | 87 | N/S | 148 | 128 | 1136 | 246 | 28 | 17.3 | 0.88 | 4.12 | N/S | N/S | N/S | N/S | N/S | N/S | N/S | N/S | N/S | N/S | N/S | N/S | N/S | N/S | N/S | N/S | N/S | N/S | N/S | N/S | N/S | N/S
2018-06-01 | 7.8 | N/S | N/S | N/S | 162 | 140 | 1284 | 308 | 33 | 18.8 | <0.15 | 4.62 | N/S | N/S | N/S | N/S | N/S | N/S | N/S | N/S | N/S | N/S | N/S | N/S | N/S | N/S | N/S | N/S | N/S | N/S | N/S | N/S | N/S | N/S
2018-06-02 | 7.8 | N/S | N/S | N/S | 132 | 116 | 1408 | 324 | 30 | 16.4 | <0.15 | 4.16 | N/S | N/S | N/S | N/S | N/S | N/S | N/S | N/S | N/S | N/S | N/S | N/S | N/S | N/S | N/S | N/S | N/S | N/S | N/S | N/S | N/S | N/S
2018-06-03 | 7.9 | 117 | 73 | N/S | 82 | 70 | 1362 | 280 | 28 | 17.5 | 1.39 | 3.8 | N/S | N/S | N/S | N/S | N/S | N/S | N/S | N/S | N/S | N/S | N/S | N/S | N/S | N/S | N/S | N/S | N/S | N/S | N/S | N/S | N/S | N/S
2018-06-04 | 7.8 | 155 | 99 | 35 | 164 | 148 | 1584 | 374 | 32 | 18.7 | 0.66 | 4.63 | 0.008 | 18 | 1 | N/S | N/S | N/S | N/S | N/S | N/S | N/S | N/S | N/S | N/S | N/S | N/S | N/S | N/S | N/S | N/S | N/S | <3 | N/S
2018-06-05 | 7.9 | 149 | 82 | N/S | 152 | 130 | 1476 | 322 | 31 | 19 | 0.71 | 4.47 | N/S | N/S | N/S | <0.05 | 0.055 | <0.005 | <0.005 | 0.059 | 0.71 | 0.12 | <0.03 | 0.041 | 0.08 | 0.005 | <0.050 | <0.005 | 0.103 | <0.05 | <0.003 | <0.10 | N/S | 22
2018-06-06 | 7.7 | 183 | 127 | N/S | 234 | 192 | 1586 | 416 | 39 | 18.5 | 1.55 | 6.34 | N/S | N/S | N/S | N/S | N/S | N/S | N/S | N/S | N/S | N/S | N/S | N/S | N/S | N/S | N/S | N/S | N/S | N/S | N/S | N/S | N/S | N/S
2018-06-07 | 7.9 | 129 | 103 | N/S | 116 | 100 | 1442 | 272 | 32 | 19.8 | 0.69 | 4.66 | N/S | N/S | N/S | N/S | N/S | N/S | N/S | N/S | N/S | N/S | N/S | N/S | N/S | N/S | N/S | N/S | N/S | N/S | N/S | N/S | N/S | N/S
2018-06-08 | 7.5 | N/S | N/S | N/S | 720 | 480 | 2004 | 812 | 54 | 15.6 | 0.22 | 10.89 | N/S | N/S | N/S | N/S | N/S | N/S | N/S | N/S | N/S | N/S | N/S | N/S | N/S | N/S | N/S | N/S | N/S | N/S | N/S | N/S | N/S | N/S
2018-06-09 | 7.7 | N/S | N/S | N/S | 160 | 84 | 836 | 188 | 14 | 6.3 | 1.43 | 2.66 | N/S | N/S | N/S | N/S | N/S | N/S | N/S | N/S | N/S | N/S | N/S | N/S | N/S | N/S | N/S | N/S | N/S | N/S | N/S | N/S | N/S | N/S
2018-06-10 | 7.7 | 283 | 168 | N/S | 258 | 168 | 1406 | 524 | 33 | 8.3 | 1.5 | 5.95 | N/S | N/S | N/S | N/S | N/S | N/S | N/S | N/S | N/S | N/S | N/S | N/S | N/S | N/S | N/S | N/S | N/S | N/S | N/S | N/S | N/S | N/S
2018-06-11 | 7.7 | 197 | 114 | 11 | 444 | 300 | 1478 | 440 | 28 | 9.5 | 1.52 | 5.43 | <0.005 | 11 | 0.6 | N/S | N/S | N/S | N/S | N/S | N/S | N/S | N/S | N/S | N/S | N/S | N/S | N/S | N/S | N/S | N/S | N/S | <3 | N/S
2018-06-12 | 7.9 | 191 | 106 | N/S | 276 | 228 | 1326 | 374 | 25 | 10.9 | 1.51 | 3.91 | N/S | N/S | N/S | <0.05 | 0.063 | <0.005 | <0.005 | 0.092 | 1.87 | N/S | <0.03 | 0.042 | 0.1 | 0.006 | <0.050 | <0.005 | 0.245 | <0.05 | <0.003 | <0.10 | N/S | 14
2018-06-13 | 7.9 | 56 | 37 | N/S | 46 | 42 | 996 | 156 | 15 | 9.5 | 2.72 | 2.09 | N/S | N/S | N/S | N/S | N/S | N/S | N/S | N/S | N/S | N/S | N/S | N/S | N/S | N/S | N/S | N/S | N/S | N/S | N/S | N/S | N/S | N/S
2018-06-14 | 7.8 | 69 | 45 | N/S | 46 | 41 | 1082 | 172 | 19 | 12.3 | 2.74 | 2.53 | N/S | N/S | N/S | N/S | N/S | N/S | N/S | N/S | N/S | N/S | N/S | N/S | N/S | N/S | N/S | N/S | N/S | N/S | N/S | N/S | N/S | N/S
2018-06-15 | 7.7 | N/S | N/S | N/S | 224 | 208 | 1598 | 416 | 30 | 16.1 | <0.15 | 4.32 | N/S | N/S | N/S | N/S | N/S | N/S | N/S | N/S | N/S | N/S | N/S | N/S | N/S | N/S | N/S | N/S | N/S | N/S | N/S | N/S | N/S | N/S
2018-06-16 | 7.8 | N/S | N/S | N/S | 84 | 66 | 1408 | 324 | 26 | 16 | <0.15 | 3.69 | N/S | N/S | N/S | N/S | N/S | N/S | N/S | N/S | N/S | N/S | N/S | N/S | N/S | N/S | N/S | N/S | N/S | N/S | N/S | N/S | N/S | N/S
2018-06-17 | 7.9 | 129 | 92 | N/S | 108 | 92 | 1456 | 298 | 27 | 17.1 | 0.44 | 4.13 | N/S | N/S | N/S | N/S | N/S | N/S | N/S | N/S | N/S | N/S | N/S | N/S | N/S | N/S | N/S | N/S | N/S | N/S | N/S | N/S | N/S | N/S
2018-06-18 | 7.7 | 123 | 83 | 10 | 177 | 147 | 1214 | 278 | 26 | 14.6 | 0.64 | 3.8 | <0.005 | 10 | 0.8 | N/S | N/S | N/S | N/S | N/S | N/S | N/S | N/S | N/S | N/S | N/S | N/S | N/S | N/S | N/S | N/S | N/S | <3 | N/S
2018-06-19 | 7.5 | 350 | 220 | N/S | 1000 | 550 | 1810 | 700 | 54 | 9.1 | 0.15 | 11.26 | N/S | N/S | N/S | <0.05 | 0.178 | <0.005 | 0.028 | 0.335 | 10.8 | N/S | 0.03 | 0.162 | 0.52 | 0.02 | <0.050 | 0.006 | 0.64 | <0.05 | <0.003 | <0.10 | N/S | 50
2018-06-20 | 7.8 | 93 | 63 | N/S | 72 | 70 | 1256 | 252 | 19 | 11.9 | 1.93 | 2.5 | N/S | N/S | N/S | N/S | N/S | N/S | N/S | N/S | N/S | N/S | N/S | N/S | N/S | N/S | N/S | N/S | N/S | N/S | N/S | N/S | N/S | N/S
2018-06-21 | 7.9 | 36 | 25 | N/S | 46 | 35 | 672 | 118 | 9 | 5.1 | 2.83 | 1.39 | N/S | N/S | N/S | N/S | N/S | N/S | N/S | N/S | N/S | N/S | N/S | N/S | N/S | N/S | N/S | N/S | N/S | N/S | N/S | N/S | N/S | N/S
2018-06-22 | 7.7 | N/S | N/S | N/S | 144 | 98 | 826 | 214 | 13 | 3.8 | 1.04 | 2.33 | N/S | N/S | N/S | N/S | N/S | N/S | N/S | N/S | N/S | N/S | N/S | N/S | N/S | N/S | N/S | N/S | N/S | N/S | N/S | N/S | N/S | N/S
2018-06-23 | 7.9 | N/S | N/S | N/S | 29 | 29 | 842 | 160 | 10 | 6.1 | 1.96 | 1.34 | N/S | N/S | N/S | N/S | N/S | N/S | N/S | N/S | N/S | N/S | N/S | N/S | N/S | N/S | N/S | N/S | N/S | N/S | N/S | N/S | N/S | N/S
2018-06-24 | 7.8 | 132 | 89 | N/S | 216 | 160 | 1494 | 400 | 24 | 11.2 | 1.43 | 4.1 | N/S | N/S | N/S | N/S | N/S | N/S | N/S | N/S | N/S | N/S | N/S | N/S | N/S | N/S | N/S | N/S | N/S | N/S | N/S | N/S | N/S | N/S
2018-06-25 | 7.9 | 76 | 51 | 23 | 51 | 36 | 1204 | 190 | 17 | 11.1 | 2.03 | 2.21 | <0.005 | 10 | 0.7 | N/S | N/S | N/S | N/S | N/S | N/S | N/S | N/S | N/S | N/S | N/S | N/S | N/S | N/S | N/S | N/S | N/S | <3 | N/S
2018-06-26 | 7.4 | 734 | 596 | N/S | 1640 | 1340 | 2690 | 1492 | 67 | 14.5 | 0.22 | 13.3 | N/S | N/S | N/S | <0.05 | 0.203 | <0.005 | 0.025 | 0.459 | 12.78 | N/S | <0.03 | 0.172 | 0.41 | 0.02 | <0.050 | 0.006 | 0.916 | <0.05 | <0.003 | <0.10 | N/S | 61
2018-06-27 | 8 | 53 | 44 | N/S | 57 | 46 | 976 | 220 | 16 | 10.2 | 2.26 | 2.21 | N/S | N/S | N/S | N/S | N/S | N/S | N/S | N/S | N/S | N/S | N/S | N/S | N/S | N/S | N/S | N/S | N/S | N/S | N/S | N/S | N/S | N/S
2018-06-28 | 7.6 | 182 | 108 | N/S | 368 | 224 | 1394 | 386 | 32 | 11.9 | 0.15 | 6 | N/S | N/S | N/S | N/S | N/S | N/S | N/S | N/S | N/S | N/S | N/S | N/S | N/S | N/S | N/S | N/S | N/S | N/S | N/S | N/S | N/S | N/S
2018-06-29 | 7.8 | N/S | N/S | N/S | 46 | 36 | 1040 | 150 | 14 | 8.9 | 1.73 | 1.86 | N/S | N/S | N/S | N/S | N/S | N/S | N/S | N/S | N/S | N/S | N/S | N/S | N/S | N/S | N/S | N/S | N/S | N/S | N/S | N/S | N/S | N/S
2018-06-30 | 7.9 | N/S | N/S | N/S | 44 | 37 | 1030 | 156 | 17 | 11 | 0.81 | 2.12 | N/S | N/S | N/S | N/S | N/S | N/S | N/S | N/S | N/S | N/S | N/S | N/S | N/S | N/S | N/S | N/S | N/S | N/S | N/S | N/S | N/S | N/S
2018-07-01 | 7.9 | 84 | 61 | N/S | 65 | 53 | 1076 | 180 | 21 | 13.7 | 0.85 | 3.35 | N/S | N/S | N/S | N/S | N/S | N/S | N/S | N/S | N/S | N/S | N/S | N/S | N/S | N/S | N/S | N/S | N/S | N/S | N/S | N/S | N/S | N/S
2018-07-02 | 7.7 | 184 | 136 | 16 | 260 | 222 | 1786 | 450 | 33 | 18 | <0.25 | 5.92 | <0.005 | 28 | 0.9 | N/S | N/S | N/S | N/S | N/S | N/S | N/S | N/S | N/S | N/S | N/S | N/S | N/S | N/S | N/S | N/S | N/S | <3 | N/S
2018-07-03 | 7.6 | 598 | 257 | N/S | 796 | 676 | 1988 | 830 | 59 | 20.7 | <0.25 | 11.03 | N/S | N/S | N/S | 0.002 | 0.107 | <0.001 | 0.004 | 0.186 | 4.06 | 0.17 | 0.008 | 0.124 | 0.24 | 0.006 | 0.001 | <0.003 | 0.305 | <0.001 | <0.001 | <0.001 | N/S | 53
2018-07-04 | 7.7 | 213 | 81 | N/S | 280 | 244 | 1396 | 384 | 34 | 15.7 | 0.66 | 6.34 | N/S | N/S | N/S | N/S | N/S | N/S | N/S | N/S | N/S | N/S | N/S | N/S | N/S | N/S | N/S | N/S | N/S | N/S | N/S | N/S | N/S | N/S
2018-07-05 | 7.9 | 80 | 43 | N/S | 81 | 66 | 840 | 168 | 14 | 7.4 | 1.93 | 1.91 | N/S | N/S | N/S | N/S | N/S | N/S | N/S | N/S | N/S | N/S | N/S | N/S | N/S | N/S | N/S | N/S | N/S | N/S | N/S | N/S | N/S | N/S
2018-07-06 | 7.8 | N/S | N/S | N/S | 94 | 73 | 998 | 180 | 17 | 9.2 | 0.96 | 2.81 | N/S | N/S | N/S | N/S | N/S | N/S | N/S | N/S | N/S | N/S | N/S | N/S | N/S | N/S | N/S | N/S | N/S | N/S | N/S | N/S | N/S | N/S
2018-07-07 | 7.7 | N/S | N/S | N/S | 238 | 194 | 1514 | 396 | 28 | 14.5 | <0.25 | 4.79 | N/S | N/S | N/S | N/S | N/S | N/S | N/S | N/S | N/S | N/S | N/S | N/S | N/S | N/S | N/S | N/S | N/S | N/S | N/S | N/S | N/S | N/S
2018-07-08 | 7.4 | 731 | 464 | N/S | 1216 | 880 | 2444 | 1037 | 36 | 17.3 | <0.25 | 7.47 | N/S | N/S | N/S | N/S | N/S | N/S | N/S | N/S | N/S | N/S | N/S | N/S | N/S | N/S | N/S | N/S | N/S | N/S | N/S | N/S | N/S | N/S
2018-07-09 | 7.7 | 235 | 121 | 14 | 448 | 340 | 1770 | 506 | 36 | 16.6 | <0.25 | 6.49 | 0.006 | 43 | 0.9 | N/S | N/S | N/S | N/S | N/S | N/S | N/S | N/S | N/S | N/S | N/S | N/S | N/S | N/S | N/S | N/S | N/S | <3 | N/S
2018-07-10 | 7.9 | 143 | 74 | N/S | 146 | 124 | 1482 | 312 | 28 | 16.8 | 1.53 | 4.69 | N/S | N/S | N/S | 0.001 | 0.056 | <0.001 | <0.002 | 0.051 | 0.81 | N/S | 0.001 | 0.055 | <0.05 | 0.002 | <0.001 | <0.003 | 0.083 | <0.001 | <0.001 | <0.001 | N/S | 20
2018-07-11 | 7.5 | 539 | 334 | N/S | 850 | 690 | 2230 | 932 | 69 | 19.5 | <0.25 | 13.54 | N/S | N/S | N/S | N/S | N/S | N/S | N/S | N/S | N/S | N/S | N/S | N/S | N/S | N/S | N/S | N/S | N/S | N/S | N/S | N/S | N/S | N/S
2018-07-12 | 7.7 | 354 | 123 | N/S | 452 | 356 | 1644 | 516 | 43 | 17 | 1.53 | 7.9 | N/S | N/S | N/S | N/S | N/S | N/S | N/S | N/S | N/S | N/S | N/S | N/S | N/S | N/S | N/S | N/S | N/S | N/S | N/S | N/S | N/S | N/S
2018-07-13 | 7.8 | N/S | N/S | N/S | 182 | 160 | 1180 | 264 | 30 | 17.6 | <0.25 | 5.11 | N/S | N/S | N/S | N/S | N/S | N/S | N/S | N/S | N/S | N/S | N/S | N/S | N/S | N/S | N/S | N/S | N/S | N/S | N/S | N/S | N/S | N/S
2018-07-14 | 7.8 | N/S | N/S | N/S | 170 | 138 | 1080 | 254 | 27 | 14.8 | 0.47 | 4.96 | N/S | N/S | N/S | N/S | N/S | N/S | N/S | N/S | N/S | N/S | N/S | N/S | N/S | N/S | N/S | N/S | N/S | N/S | N/S | N/S | N/S | N/S
2018-07-15 | 7.9 | 204 | 105 | N/S | 186 | 158 | 1126 | 294 | 32 | 17.3 | <0.25 | 5.11 | N/S | N/S | N/S | N/S | N/S | N/S | N/S | N/S | N/S | N/S | N/S | N/S | N/S | N/S | N/S | N/S | N/S | N/S | N/S | N/S | N/S | N/S
2018-07-16 | 7.8 | 181 | 96 | 8 | 184 | 162 | 1282 | 312 | 29 | 17.1 | <0.25 | 4.66 | <0.005 | 11 | 0.9 | N/S | N/S | N/S | N/S | N/S | N/S | N/S | N/S | N/S | N/S | N/S | N/S | N/S | N/S | N/S | N/S | N/S | <3 | N/S
2018-07-17 | 7.8 | 174 | 95 | N/S | 168 | 138 | 1498 | 334 | 30 | 17.9 | 0.69 | 4.75 | N/S | N/S | N/S | 0.001 | 0.059 | <0.001 | 0.002 | 0.057 | 0.72 | N/S | 0.001 | 0.048 | <0.5 | 0.003 | 0.001 | <0.003 | 0.103 | 0.001 | <0.001 | 0.02 | N/S | 22
2018-07-18 | 7.8 | 173 | 103 | N/S | 162 | 128 | 1604 | 364 | 31 | 18.7 | 0.82 | 4.21 | N/S | N/S | N/S | N/S | N/S | N/S | N/S | N/S | N/S | N/S | N/S | N/S | N/S | N/S | N/S | N/S | N/S | N/S | N/S | N/S | N/S | N/S
2018-07-19 | 7.8 | 215 | 105 | N/S | 204 | 174 | 1558 | 362 | 34 | 18.9 | <0.25 | 5.11 | N/S | N/S | N/S | N/S | N/S | N/S | N/S | N/S | N/S | N/S | N/S | N/S | N/S | N/S | N/S | N/S | N/S | N/S | N/S | N/S | N/S | N/S
2018-07-20 | 7.7 | N/S | N/S | N/S | 138 | 108 | 1104 | 218 | 23 | 12.8 | 0.83 | 3.3 | N/S | N/S | N/S | N/S | N/S | N/S | N/S | N/S | N/S | N/S | N/S | N/S | N/S | N/S | N/S | N/S | N/S | N/S | N/S | N/S | N/S | N/S
2018-07-21 | 7.2 | N/S | N/S | N/S | 2260 | 1928 | 4004 | 2137 | 92 | 17.6 | <0.25 | 19.71 | N/S | N/S | N/S | N/S | N/S | N/S | N/S | N/S | N/S | N/S | N/S | N/S | N/S | N/S | N/S | N/S | N/S | N/S | N/S | N/S | N/S | N/S
2018-07-22 | 7.8 | 209 | 64 | N/S | 228 | 168 | 1666 | 312 | 28 | 14.7 | 2.25 | 4.2 | N/S | N/S | N/S | N/S | N/S | N/S | N/S | N/S | N/S | N/S | N/S | N/S | N/S | N/S | N/S | N/S | N/S | N/S | N/S | N/S | N/S | N/S
2018-07-23 | 7.8 | 196 | 93 | 7 | 130 | 108 | 1384 | 290 | 28 | 17 | 0.49 | 4.01 | <0.005 | 13 | 1 | N/S | N/S | N/S | N/S | N/S | N/S | N/S | N/S | N/S | N/S | N/S | N/S | N/S | N/S | N/S | N/S | N/S | <3 | N/S
2018-07-24 | 7.8 | 168 | 79 | N/S | 158 | 142 | 1380 | 288 | 29 | 17.6 | 0.98 | 4.41 | N/S | N/S | N/S | 0.001 | 0.055 | <0.001 | 0.003 | 0.055 | 0.71 | N/S | 0.001 | 0.059 | <0.5 | 0.003 | 0.002 | <0.003 | 0.092 | 0.001 | <0.001 | <0.001 | N/S | 23
2018-07-25 | 7.8 | 239 | 97 | N/S | 208 | 178 | 1484 | 330 | 33 | 17.9 | 1.21 | 5.17 | N/S | N/S | N/S | N/S | N/S | N/S | N/S | N/S | N/S | N/S | N/S | N/S | N/S | N/S | N/S | N/S | N/S | N/S | N/S | N/S | N/S | N/S
2018-07-26 | 7.9 | 152 | 79 | N/S | 164 | 140 | 1404 | 306 | 30 | 17.8 | 1.86 | 4.45 | N/S | N/S | N/S | N/S | N/S | N/S | N/S | N/S | N/S | N/S | N/S | N/S | N/S | N/S | N/S | N/S | N/S | N/S | N/S | N/S | N/S | N/S
2018-07-27 | 7.7 | N/S | N/S | N/S | 210 | 178 | 1650 | 418 | 32 | 18.8 | <0.25 | 4.88 | N/S | N/S | N/S | N/S | N/S | N/S | N/S | N/S | N/S | N/S | N/S | N/S | N/S | N/S | N/S | N/S | N/S | N/S | N/S | N/S | N/S | N/S
2018-07-28 | 7.7 | N/S | N/S | N/S | 164 | 142 | 1636 | 418 | 31 | 18.9 | <0.25 | 4.64 | N/S | N/S | N/S | N/S | N/S | N/S | N/S | N/S | N/S | N/S | N/S | N/S | N/S | N/S | N/S | N/S | N/S | N/S | N/S | N/S | N/S | N/S
2018-07-29 | 7.8 | 178 | 109 | N/S | 208 | 180 | 1632 | 406 | 32 | 18.6 | 1.43 | 4.97 | N/S | N/S | N/S | N/S | N/S | N/S | N/S | N/S | N/S | N/S | N/S | N/S | N/S | N/S | N/S | N/S | N/S | N/S | N/S | N/S | N/S | N/S
2018-07-30 | 7.8 | 173 | 125 | 11 | 190 | 162 | 1636 | 394 | 32 | 18.3 | 0.87 | 4.81 | <0.005 | 20 | 1.1 | N/S | N/S | N/S | N/S | N/S | N/S | N/S | N/S | N/S | N/S | N/S | N/S | N/S | N/S | N/S | N/S | N/S | <3 | N/S
2018-07-31 | 7.8 | 149 | 85 | N/S | 146 | 124 | 1532 | 336 | 30 | 18.6 | 2.22 | 4.57 | N/S | N/S | N/S | 0.001 | 0.058 | <0.001 | 0.002 | 0.053 | 0.53 | N/S | 0.001 | 0.052 | <0.5 | 0.002 | 0.001 | <0.003 | 0.082 | 0.001 | <0.001 | <0.001 | N/S | 23
2018-08-01 | 7.8 | 165 | 93 | N/S | 186 | 160 | 1562 | 358 | 30 | 17.8 | 1.57 | 4.56 | N/S | N/S | N/S | N/S | N/S | N/S | N/S | N/S | N/S | N/S | N/S | N/S | N/S | N/S | N/S | N/S | N/S | N/S | N/S | N/S | N/S | N/S
2018-08-02 | 7.8 | 166 | 114 | N/S | 170 | 148 | 1494 | 348 | 31 | 18.1 | <0.25 | 4.6 | N/S | N/S | N/S | N/S | N/S | N/S | N/S | N/S | N/S | N/S | N/S | N/S | N/S | N/S | N/S | N/S | N/S | N/S | N/S | N/S | N/S | N/S
2018-08-03 | 7.7 | N/S | N/S | N/S | 180 | 154 | 1686 | 406 | 30 | 18.3 | <0.25 | 4.63 | N/S | N/S | N/S | N/S | N/S | N/S | N/S | N/S | N/S | N/S | N/S | N/S | N/S | N/S | N/S | N/S | N/S | N/S | N/S | N/S | N/S | N/S
2018-08-04 | 7.8 | N/S | N/S | N/S | 180 | 158 | 1530 | 376 | 31 | 18.1 | <0.25 | 4.69 | N/S | N/S | N/S | N/S | N/S | N/S | N/S | N/S | N/S | N/S | N/S | N/S | N/S | N/S | N/S | N/S | N/S | N/S | N/S | N/S | N/S | N/S
2018-08-05 | 7.8 | 164 | 102 | N/S | 166 | 142 | 1684 | 428 | 29 | 18.8 | 0.88 | 4.39 | N/S | N/S | N/S | N/S | N/S | N/S | N/S | N/S | N/S | N/S | N/S | N/S | N/S | N/S | N/S | N/S | N/S | N/S | N/S | N/S | N/S | N/S
2018-08-06 | 7.8 | 168 | 100 | 10 | 158 | 130 | 1642 | 416 | 29 | 18.4 | 1.96 | 4.41 | 0.005 | 12 | 1.1 | N/S | N/S | N/S | N/S | N/S | N/S | N/S | N/S | N/S | N/S | N/S | N/S | N/S | N/S | N/S | N/S | N/S | <3 | N/S
2018-08-07 | 7.8 | 176 | 84 | N/S | 196 | 160 | 1602 | 400 | 29 | 17.1 | 1.14 | 4.35 | N/S | N/S | N/S | 0.001 | 0.061 | <0.001 | 0.002 | 0.073 | 1.13 | 0.11 | 0.003 | 0.054 | <0.5 | 0.003 | 0.001 | <0.003 | 0.118 | 0.001 | <0.001 | <0.001 | N/S | 25
2018-08-08 | 7.8 | 145 | 75 | N/S | 150 | 132 | 1238 | 284 | 27 | 17.1 | 1.03 | 3.77 | N/S | N/S | N/S | N/S | N/S | N/S | N/S | N/S | N/S | N/S | N/S | N/S | N/S | N/S | N/S | N/S | N/S | N/S | N/S | N/S | N/S | N/S
2018-08-09 | 7.8 | 153 | 70 | N/S | 168 | 136 | 1150 | 272 | 26 | 15.8 | 1.92 | 3.99 | N/S | N/S | N/S | N/S | N/S | N/S | N/S | N/S | N/S | N/S | N/S | N/S | N/S | N/S | N/S | N/S | N/S | N/S | N/S | N/S | N/S | N/S
2018-08-10 | 7.9 | N/S | N/S | N/S | 104 | 84 | 1078 | 222 | 25 | 16.4 | <0.25 | 3.71 | N/S | N/S | N/S | N/S | N/S | N/S | N/S | N/S | N/S | N/S | N/S | N/S | N/S | N/S | N/S | N/S | N/S | N/S | N/S | N/S | N/S | N/S
2018-08-11 | 7.8 | N/S | N/S | N/S | 312 | 262 | 1368 | 404 | 41 | 21.1 | <0.25 | 6.59 | N/S | N/S | N/S | N/S | N/S | N/S | N/S | N/S | N/S | N/S | N/S | N/S | N/S | N/S | N/S | N/S | N/S | N/S | N/S | N/S | N/S | N/S
2018-08-12 | 7.9 | 89 | 63 | N/S | 90 | 74 | 1124 | 208 | 29 | 20.5 | <0.25 | 3.79 | N/S | N/S | N/S | N/S | N/S | N/S | N/S | N/S | N/S | N/S | N/S | N/S | N/S | N/S | N/S | N/S | N/S | N/S | N/S | N/S | N/S | N/S
2018-08-13 | 7.9 | 174 | 98 | 10 | 176 | 156 | 1364 | 316 | 33 | 20.9 | 0.3 | 4.6 | <0.005 | 14 | 1.1 | N/S | N/S | N/S | N/S | N/S | N/S | N/S | N/S | N/S | N/S | N/S | N/S | N/S | N/S | N/S | N/S | N/S | <3 | N/S
2018-08-14 | 7.8 | 216 | 100 | N/S | 232 | 196 | 1578 | 394 | 35 | 20.4 | <0.25 | 5.26 | N/S | N/S | N/S | 0.001 | 0.073 | <0.001 | 0.002 | 0.086 | 1.03 | N/S | 0.002 | 0.07 | <0.5 | 0.003 | 0.001 | <0.003 | 0.117 | 0.001 | <0.001 | <0.001 | N/S | 27
2018-08-15 | 7.7 | 168 | 66 | N/S | 184 | 148 | 2404 | 472 | 30 | 17.5 | 2.46 | 4.53 | N/S | N/S | N/S | N/S | N/S | N/S | N/S | N/S | N/S | N/S | N/S | N/S | N/S | N/S | N/S | N/S | N/S | N/S | N/S | N/S | N/S | N/S
2018-08-16 | 7.8 | 271 | 130 | N/S | 260 | 220 | 1280 | 356 | 37 | 20 | <0.25 | 5.54 | N/S | N/S | N/S | N/S | N/S | N/S | N/S | N/S | N/S | N/S | N/S | N/S | N/S | N/S | N/S | N/S | N/S | N/S | N/S | N/S | N/S | N/S
2018-08-17 | 7.5 | N/S | N/S | N/S | 492 | 328 | 1516 | 466 | 41 | 16.5 | <0.25 | 7.58 | N/S | N/S | N/S | N/S | N/S | N/S | N/S | N/S | N/S | N/S | N/S | N/S | N/S | N/S | N/S | N/S | N/S | N/S | N/S | N/S | N/S | N/S
2018-08-18 | 7.8 | N/S | N/S | N/S | 240 | 198 | 1416 | 294 | 27 | 16 | <0.25 | 3.91 | N/S | N/S | N/S | N/S | N/S | N/S | N/S | N/S | N/S | N/S | N/S | N/S | N/S | N/S | N/S | N/S | N/S | N/S | N/S | N/S | N/S | N/S
2018-08-19 | 7.8 | 224 | 86 | N/S | 203 | 170 | 1418 | 308 | 32 | 18.6 | 0.69 | 4.81 | N/S | N/S | N/S | N/S | N/S | N/S | N/S | N/S | N/S | N/S | N/S | N/S | N/S | N/S | N/S | N/S | N/S | N/S | N/S | N/S | N/S | N/S
2018-08-20 | 7.8 | 144 | 63 | 9 | 142 | 116 | 1118 | 232 | 25 | 14.5 | 1.99 | 3.95 | 0.008 | 6 | 0.8 | N/S | N/S | N/S | N/S | N/S | N/S | N/S | N/S | N/S | N/S | N/S | N/S | N/S | N/S | N/S | N/S | N/S | <3 | N/S
2018-08-21 | 7.6 | 154 | 64 | N/S | 172 | 128 | 1026 | 262 | 22 | 10.4 | 1.89 | 3.73 | N/S | N/S | N/S | 0.001 | 0.053 | <0.001 | 0.003 | 0.078 | 1.58 | N/S | 0.004 | 0.058 | <0.5 | 0.003 | <0.001 | <0.003 | 0.114 | 0.001 | <0.001 | <0.001 | N/S | 18
2018-08-22 | 7.8 | 123 | 66 | N/S | 68 | 54 | 1124 | 208 | 23 | 14.6 | 1.05 | 3.24 | N/S | N/S | N/S | N/S | N/S | N/S | N/S | N/S | N/S | N/S | N/S | N/S | N/S | N/S | N/S | N/S | N/S | N/S | N/S | N/S | N/S | N/S
2018-08-23 | 7.7 | 218 | 124 | N/S | 284 | 240 | 1428 | 400 | 35 | 16.8 | <0.25 | 5.59 | N/S | N/S | N/S | N/S | N/S | N/S | N/S | N/S | N/S | N/S | N/S | N/S | N/S | N/S | N/S | N/S | N/S | N/S | N/S | N/S | N/S | N/S
2018-08-24 | 7.8 | N/S | N/S | N/S | 160 | 130 | 1402 | 300 | 30 | 17.9 | <0.25 | 4.26 | N/S | N/S | N/S | N/S | N/S | N/S | N/S | N/S | N/S | N/S | N/S | N/S | N/S | N/S | N/S | N/S | N/S | N/S | N/S | N/S | N/S | N/S
2018-08-25 | 7.8 | N/S | N/S | N/S | 143 | 135 | 1318 | 262 | 31 | 18.4 | <0.25 | 4.53 | N/S | N/S | N/S | N/S | N/S | N/S | N/S | N/S | N/S | N/S | N/S | N/S | N/S | N/S | N/S | N/S | N/S | N/S | N/S | N/S | N/S | N/S
2018-08-26 | 7.9 | 139 | 96 | N/S | 196 | 160 | 1400 | 326 | 32 | 17.6 | <0.25 | 5.05 | N/S | N/S | N/S | N/S | N/S | N/S | N/S | N/S | N/S | N/S | N/S | N/S | N/S | N/S | N/S | N/S | N/S | N/S | N/S | N/S | N/S | N/S
2018-08-27 | 7.8 | 150 | 92 | 8 | 145 | 122 | 1256 | 296 | 31 | 17.2 | <0.25 | 4.58 | <0.005 | 12 | 1 | N/S | N/S | N/S | N/S | N/S | N/S | N/S | N/S | N/S | N/S | N/S | N/S | N/S | N/S | N/S | N/S | N/S | <3 | N/S
2018-08-28 | 7.7 | 154 | 80 | N/S | 165 | 143 | 978 | 274 | 30 | 16.4 | <0.25 | 4.56 | N/S | N/S | N/S | 0.001 | 0.037 | <0.001 | <0.002 | 0.062 | 0.8 | N/S | 0.002 | 0.053 | <0.5 | 0.003 | <0.001 | <0.003 | 0.097 | 0.001 | <0.001 | <0.001 | N/S | 27
2018-08-29 | 7.7 | 125 | 58 | N/S | 190 | 150 | 872 | 276 | 17 | 6.8 | 1.41 | 2.73 | N/S | N/S | N/S | N/S | N/S | N/S | N/S | N/S | N/S | N/S | N/S | N/S | N/S | N/S | N/S | N/S | N/S | N/S | N/S | N/S | N/S | N/S
2018-08-30 | 7.8 | 80 | 50 | N/S | 47 | 36 | 832 | 190 | 19 | 11.9 | 1.61 | 2.61 | N/S | N/S | N/S | N/S | N/S | N/S | N/S | N/S | N/S | N/S | N/S | N/S | N/S | N/S | N/S | N/S | N/S | N/S | N/S | N/S | N/S | N/S
2018-08-31 | 7.5 | N/S | N/S | N/S | 432 | 252 | 1420 | 514 | 38 | 16.6 | <0.25 | 6.5 | N/S | N/S | N/S | N/S | N/S | N/S | N/S | N/S | N/S | N/S | N/S | N/S | N/S | N/S | N/S | N/S | N/S | N/S | N/S | N/S | N/S | N/S
2018-09-01 | 7.8 | N/S | N/S | N/S | 240 | 184 | 990 | 360 | 31 | 13.3 | <0.25 | 5.19 | N/S | N/S | N/S | N/S | N/S | N/S | N/S | N/S | N/S | N/S | N/S | N/S | N/S | N/S | N/S | N/S | N/S | N/S | N/S | N/S | N/S | N/S
2018-09-02 | 7.8 | 205 | 92 | N/S | 248 | 212 | 1182 | 400 | 35 | 16.5 | 0.69 | 5.47 | N/S | N/S | N/S | N/S | N/S | N/S | N/S | N/S | N/S | N/S | N/S | N/S | N/S | N/S | N/S | N/S | N/S | N/S | N/S | N/S | N/S | N/S
2018-09-03 | 7.5 | 252 | 115 | 11 | 673 | 427 | 1294 | 470 | 45 | 11.7 | <0.25 | 9.12 | 0.006 | 7 | 0.7 | N/S | N/S | N/S | N/S | N/S | N/S | N/S | N/S | N/S | N/S | N/S | N/S | N/S | N/S | N/S | N/S | N/S | N/S | N/S
2018-09-04 | 7.9 | 86 | 44 | N/S | 68 | 57 | 820 | 150 | 16 | 9.7 | 1.35 | 2.19 | N/S | N/S | N/S | 0.001 | 0.037 | <0.001 | <0.002 | 0.036 | 0.51 | 0.09 | 0.001 | 0.035 | <0.5 | 0.002 | 0.002 | <0.003 | 0.049 | 0.001 | <0.001 | <0.001 | <3 | 11
2018-09-05 | 7.8 | 138 | 57 | N/S | 96 | 78 | 846 | 206 | 22 | 12.9 | 0.58 | 3.12 | N/S | N/S | N/S | N/S | N/S | N/S | N/S | N/S | N/S | N/S | N/S | N/S | N/S | N/S | N/S | N/S | N/S | N/S | N/S | N/S | N/S | N/S
2018-09-06 | 7.8 | 125 | 49 | N/S | 92 | 78 | 822 | 206 | 20 | 10.5 | 2.14 | 2.84 | N/S | N/S | N/S | N/S | N/S | N/S | N/S | N/S | N/S | N/S | N/S | N/S | N/S | N/S | N/S | N/S | N/S | N/S | N/S | N/S | N/S | N/S
2018-09-07 | 7.8 | N/S | N/S | N/S | 93 | 73 | 700 | 166 | 16 | 7.9 | 1.93 | 2.38 | N/S | N/S | N/S | N/S | N/S | N/S | N/S | N/S | N/S | N/S | N/S | N/S | N/S | N/S | N/S | N/S | N/S | N/S | N/S | N/S | N/S | N/S
2018-09-08 | 7.8 | N/S | N/S | N/S | 85 | 68 | 820 | 230 | 18 | 9.9 | 2.09 | 2.71 | N/S | N/S | N/S | N/S | N/S | N/S | N/S | N/S | N/S | N/S | N/S | N/S | N/S | N/S | N/S | N/S | N/S | N/S | N/S | N/S | N/S | N/S
2018-09-09 | 7.7 | 359 | 145 | N/S | 444 | 376 | 1312 | 512 | 42 | 15 | <0.25 | 6.95 | N/S | N/S | N/S | N/S | N/S | N/S | N/S | N/S | N/S | N/S | N/S | N/S | N/S | N/S | N/S | N/S | N/S | N/S | N/S | N/S | N/S | N/S
2018-09-10 | 7.8 | 237 | 131 | 16 | 348 | 292 | 1302 | 422 | 37 | 15.2 | <0.25 | 5.7 | <0.005 | 7 | 0.9 | N/S | N/S | N/S | N/S | N/S | N/S | N/S | N/S | N/S | N/S | N/S | N/S | N/S | N/S | N/S | N/S | N/S | <3 | N/S
2018-09-11 | 7.9 | 206 | 86 | N/S | 203 | 173 | 1366 | 366 | 33 | 17.2 | 1.08 | 4.85 | N/S | N/S | N/S | 0.001 | 0.064 | <0.001 | 0.002 | 0.082 | 1.04 | N/S | 0.002 | 0.067 | <0.5 | 0.003 | 0.001 | <0.003 | 0.104 | 0.001 | <0.001 | <0.001 | N/S | 4
2018-09-12 | 7.8 | 264 | 132 | N/S | 227 | 207 | 1072 | 210 | 35 | 17.7 | <0.25 | 5.68 | N/S | N/S | N/S | N/S | N/S | N/S | N/S | N/S | N/S | N/S | N/S | N/S | N/S | N/S | N/S | N/S | N/S | N/S | N/S | N/S | N/S | N/S
2018-09-13 | 7.8 | 244 | 109 | N/S | 237 | 187 | 1506 | 424 | 35 | 18 | <0.25 | 5.36 | N/S | N/S | N/S | N/S | N/S | N/S | N/S | N/S | N/S | N/S | N/S | N/S | N/S | N/S | N/S | N/S | N/S | N/S | N/S | N/S | N/S | N/S
2018-09-14 | 7.6 | N/S | N/S | N/S | 350 | 245 | 2160 | 566 | 45 | 22.1 | <0.25 | 7.93 | N/S | N/S | N/S | N/S | N/S | N/S | N/S | N/S | N/S | N/S | N/S | N/S | N/S | N/S | N/S | N/S | N/S | N/S | N/S | N/S | N/S | N/S
2018-09-15 | 7.8 | N/S | N/S | N/S | 197 | 160 | 1546 | 412 | 34 | 19.5 | <0.25 | 5.11 | N/S | N/S | N/S | N/S | N/S | N/S | N/S | N/S | N/S | N/S | N/S | N/S | N/S | N/S | N/S | N/S | N/S | N/S | N/S | N/S | N/S | N/S
2018-09-16 | 7.8 | 165 | 106 | N/S | 160 | 136 | 1598 | 378 | 32 | 18 | <0.25 | 4.6 | N/S | N/S | N/S | N/S | N/S | N/S | N/S | N/S | N/S | N/S | N/S | N/S | N/S | N/S | N/S | N/S | N/S | N/S | N/S | N/S | N/S | N/S
2018-09-17 | 7.9 | 144 | 110 | 11 | 148 | 126 | 1460 | 338 | 31 | 18.7 | <0.25 | 4.48 | <0.005 | 12 | 1.1 | N/S | N/S | N/S | N/S | N/S | N/S | N/S | N/S | N/S | N/S | N/S | N/S | N/S | N/S | N/S | N/S | N/S | <3 | N/S
2018-09-18 | 7.6 | 368 | 238 | N/S | 650 | 485 | 2040 | 728 | 59 | 17.3 | 0.67 | 11.38 | N/S | N/S | N/S | 0.001 | 0.11 | <0.001 | 0.006 | 0.22 | 3.1 | N/S | 0.009 | 0.089 | <0.5 | 0.006 | 0.002 | <0.003 | 0.339 | 0.002 | <0.001 | <0.001 | N/S | 51
2018-09-19 | 7.8 | 171 | 108 | N/S | 200 | 170 | 1516 | 370 | 32 | 18.1 | 1.71 | 5.03 | N/S | N/S | N/S | N/S | N/S | N/S | N/S | N/S | N/S | N/S | N/S | N/S | N/S | N/S | N/S | N/S | N/S | N/S | N/S | N/S | N/S | N/S
2018-09-20 | 7.8 | 162 | 104 | N/S | 155 | 138 | 1486 | 268 | 29 | 17.4 | 1.39 | 4.75 | N/S | N/S | N/S | N/S | N/S | N/S | N/S | N/S | N/S | N/S | N/S | N/S | N/S | N/S | N/S | N/S | N/S | N/S | N/S | N/S | N/S | N/S
2018-09-21 | 7.8 | N/S | N/S | N/S | 140 | 122 | 1428 | 290 | 30 | 18.8 | <0.25 | 4.6 | N/S | N/S | N/S | N/S | N/S | N/S | N/S | N/S | N/S | N/S | N/S | N/S | N/S | N/S | N/S | N/S | N/S | N/S | N/S | N/S | N/S | N/S
2018-09-22 | 7.8 | N/S | N/S | N/S | 148 | 132 | 1562 | 330 | 31 | 18.6 | 1.12 | 4.9 | N/S | N/S | N/S | N/S | N/S | N/S | N/S | N/S | N/S | N/S | N/S | N/S | N/S | N/S | N/S | N/S | N/S | N/S | N/S | N/S | N/S | N/S
2018-09-23 | 7.8 | 201 | 109 | N/S | 163 | 127 | 1590 | 332 | 33 | 19.1 | 2.14 | 5.33 | N/S | N/S | N/S | N/S | N/S | N/S | N/S | N/S | N/S | N/S | N/S | N/S | N/S | N/S | N/S | N/S | N/S | N/S | N/S | N/S | N/S | N/S
2018-09-24 | 7.8 | 159 | 127 | 8 | 114 | 98 | 1572 | 348 | 32 | 18.2 | 1.86 | 5.34 | <0.005 | 14 | 1.2 | N/S | N/S | N/S | N/S | N/S | N/S | N/S | N/S | N/S | N/S | N/S | N/S | N/S | N/S | N/S | N/S | N/S | <3 | N/S
2018-09-25 | 7.8 | T/X | T/X | N/S | 158 | 144 | 1410 | 314 | 27 | 15.6 | 3.32 | 4.42 | N/S | N/S | N/S | 0.001 | 0.054 | <0.001 | 0.002 | 0.064 | 0.86 | N/S | 0.002 | 0.044 | <0.5 | 0.003 | 0.001 | <0.003 | 0.09 | 0.001 | <0.001 | <0.001 | N/S | 21
2018-09-26 | 7.8 | T/X | T/X | N/S | 154 | 136 | 1406 | 266 | 28 | 16.3 | 2.76 | 4.39 | N/S | N/S | N/S | N/S | N/S | N/S | N/S | N/S | N/S | N/S | N/S | N/S | N/S | N/S | N/S | N/S | N/S | N/S | N/S | N/S | N/S | N/S
2018-09-27 | 7.8 | T/X | T/X | N/S | 185 | 165 | 1426 | 300 | 31 | 17.7 | 1.89 | 5.2 | N/S | N/S | N/S | N/S | N/S | N/S | N/S | N/S | N/S | N/S | N/S | N/S | N/S | N/S | N/S | N/S | N/S | N/S | N/S | N/S | N/S | N/S
2018-09-28 | 7.8 | N/S | N/S | N/S | 170 | 142 | 1454 | 278 | 33 | 19.1 | <0.25 | 4.88 | N/S | N/S | N/S | N/S | N/S | N/S | N/S | N/S | N/S | N/S | N/S | N/S | N/S | N/S | N/S | N/S | N/S | N/S | N/S | N/S | N/S | N/S
2018-09-29 | 7.8 | N/S | N/S | N/S | 212 | 102 | 1302 | 314 | 35 | 19.3 | 1.11 | 5.44 | N/S | N/S | N/S | N/S | N/S | N/S | N/S | N/S | N/S | N/S | N/S | N/S | N/S | N/S | N/S | N/S | N/S | N/S | N/S | N/S | N/S | N/S
2018-09-30 | 7.8 | 264 | 102 | N/S | 312 | 266 | 1494 | 342 | 40 | 19.4 | 3.35 | 6.4 | N/S | N/S | N/S | N/S | N/S | N/S | N/S | N/S | N/S | N/S | N/S | N/S | N/S | N/S | N/S | N/S | N/S | N/S | N/S | N/S | N/S | N/S
2018-10-01 | 7.6 | 198 | 108 | 15 | 203 | 171 | 1264 | 276 | 34 | 15.2 | 2.34 | 5.29 | 0.006 | 6 | 0.9 | N/S | N/S | N/S | N/S | N/S | N/S | N/S | N/S | N/S | N/S | N/S | N/S | N/S | N/S | N/S | N/S | N/S | <3 | N/S
2018-10-02 | 7.6 | 528 | 244 | N/S | 740 | 564 | 1628 | 682 | 66 | 14.2 | 0.7 | 10.8 | N/S | N/S | N/S | 0.002 | 0.113 | 0.001 | 0.007 | 0.252 | 4.23 | 0.22 | 0.012 | 0.153 | 0.81 | 0.01 | 0.001 | <0.003 | 0.403 | 0.001 | <0.001 | <0.001 | N/S | 29
2018-10-03 | 7.5 | 269 | 129 | N/S | 288 | 236 | 1566 | 456 | 36 | 16.6 | <0.25 | 5.43 | N/S | N/S | N/S | N/S | N/S | N/S | N/S | N/S | N/S | N/S | N/S | N/S | N/S | N/S | N/S | N/S | N/S | N/S | N/S | N/S | N/S | N/S
2018-10-04 | 7.7 | T/X | T/X | N/S | 248 | 212 | 1340 | 340 | 40 | 20.3 | <0.25 | 5.9 | N/S | N/S | N/S | N/S | N/S | N/S | N/S | N/S | N/S | N/S | N/S | N/S | N/S | N/S | N/S | N/S | N/S | N/S | N/S | N/S | N/S | N/S
2018-10-05 | 7.7 | N/S | N/S | N/S | 116 | 92 | 834 | 180 | 21 | 10.4 | 0.95 | 3.17 | N/S | N/S | N/S | N/S | N/S | N/S | N/S | N/S | N/S | N/S | N/S | N/S | N/S | N/S | N/S | N/S | N/S | N/S | N/S | N/S | N/S | N/S
2018-10-06 | 7.8 | N/S | N/S | N/S | 108 | 80 | 778 | 162 | 16 | 6.4 | 1.83 | 2.44 | N/S | N/S | N/S | N/S | N/S | N/S | N/S | N/S | N/S | N/S | N/S | N/S | N/S | N/S | N/S | N/S | N/S | N/S | N/S | N/S | N/S | N/S
2018-10-07 | 7.9 | 109 | 50 | N/S | 98 | 72 | 950 | 164 | 19 | 9.8 | 2.24 | 2.92 | N/S | N/S | N/S | N/S | N/S | N/S | N/S | N/S | N/S | N/S | N/S | N/S | N/S | N/S | N/S | N/S | N/S | N/S | N/S | N/S | N/S | N/S
2018-10-08 | 7.5 | 205 | 106 | 5 | 408 | 292 | 1014 | 368 | 35 | 6.9 | 0.3 | 6.56 | 0.005 | <5 | 0.4 | N/S | N/S | N/S | N/S | N/S | N/S | N/S | N/S | N/S | N/S | N/S | N/S | N/S | N/S | N/S | N/S | N/S | <3 | N/S
2018-10-09 | 7.9 | 108 | 43 | N/S | 74 | 64 | 1024 | 200 | 20 | 10.8 | 1.08 | 2.91 | N/S | N/S | N/S | 0.001 | 0.05 | <0.001 | <0.002 | 0.041 | 0.62 | N/S | 0.001 | 0.046 | <0.5 | 0.002 | 0.002 | <0.003 | 0.052 | 0.001 | <0.001 | <0.001 | N/S | 13
2018-10-10 | 7.7 | 237 | 132 | N/S | 412 | 340 | 1212 | 406 | 31 | 9.5 | 1.02 | 5.02 | N/S | N/S | N/S | N/S | N/S | N/S | N/S | N/S | N/S | N/S | N/S | N/S | N/S | N/S | N/S | N/S | N/S | N/S | N/S | N/S | N/S | N/S
2018-10-11 | 7.9 | 64 | 35 | N/S | 56 | 45 | 842 | 154 | 15 | 8.2 | 2.72 | 2.09 | N/S | N/S | N/S | N/S | N/S | N/S | N/S | N/S | N/S | N/S | N/S | N/S | N/S | N/S | N/S | N/S | N/S | N/S | N/S | N/S | N/S | N/S
2018-10-12 | 7.8 | N/S | N/S | N/S | 48 | 39 | 988 | 158 | 20 | 11.8 | 1.39 | 2.45 | N/S | N/S | N/S | N/S | N/S | N/S | N/S | N/S | N/S | N/S | N/S | N/S | N/S | N/S | N/S | N/S | N/S | N/S | N/S | N/S | N/S | N/S
2018-10-13 | 7.9 | N/S | N/S | N/S | 56 | 46 | 964 | 184 | 21 | 12.5 | 1.38 | 2.86 | N/S | N/S | N/S | N/S | N/S | N/S | N/S | N/S | N/S | N/S | N/S | N/S | N/S | N/S | N/S | N/S | N/S | N/S | N/S | N/S | N/S | N/S
2018-10-14 | 7.9 | T/X | T/X | N/S | 106 | 80 | 1002 | 204 | 27 | 14.6 | 1.79 | 3.66 | N/S | N/S | N/S | N/S | N/S | N/S | N/S | N/S | N/S | N/S | N/S | N/S | N/S | N/S | N/S | N/S | N/S | N/S | N/S | N/S | N/S | N/S
2018-10-15 | 7.9 | 108 | 46 | 13 | 64 | 54 | 1012 | 250 | 23 | 13.5 | 2.86 | 3.18 | 0.01 | 12 | 0.8 | N/S | N/S | N/S | N/S | N/S | N/S | N/S | N/S | N/S | N/S | N/S | N/S | N/S | N/S | N/S | N/S | N/S | <3 | N/S
2018-10-16 | 7.9 | 102 | 54 | N/S | 63 | 53 | 880 | 152 | 23 | 14.2 | 2.36 | 3.31 | N/S | N/S | N/S | 0.001 | 0.032 | <0.001 | <0.002 | 0.038 | 0.47 | N/S | 0.001 | 0.038 | <0.5 | 0.002 | 0.002 | <0.003 | 0.056 | 0.001 | <0.001 | <0.001 | N/S | 19
2018-10-17 | 7.8 | 109 | 64 | N/S | 63 | 53 | 964 | 184 | 23 | 14.2 | 2.69 | 3.34 | N/S | N/S | N/S | N/S | N/S | N/S | N/S | N/S | N/S | N/S | N/S | N/S | N/S | N/S | N/S | N/S | N/S | N/S | N/S | N/S | N/S | N/S
2018-10-18 | 7.8 | 200 | 121 | N/S | 264 | 212 | 1150 | 322 | 33 | 15.5 | 2.1 | 5.35 | N/S | N/S | N/S | N/S | N/S | N/S | N/S | N/S | N/S | N/S | N/S | N/S | N/S | N/S | N/S | N/S | N/S | N/S | N/S | N/S | N/S | N/S
2018-10-19 | 7.8 | N/S | N/S | N/S | 108 | 94 | 964 | 194 | 23 | 13.1 | 0.49 | 3.52 | N/S | N/S | N/S | N/S | N/S | N/S | N/S | N/S | N/S | N/S | N/S | N/S | N/S | N/S | N/S | N/S | N/S | N/S | N/S | N/S | N/S | N/S
2018-10-20 | 7.8 | N/S | N/S | N/S | 260 | 212 | 1370 | 336 | 34 | 17 | <0.25 | 5.35 | N/S | N/S | N/S | N/S | N/S | N/S | N/S | N/S | N/S | N/S | N/S | N/S | N/S | N/S | N/S | N/S | N/S | N/S | N/S | N/S | N/S | N/S
2018-10-21 | 7.8 | 212 | 88 | N/S | 196 | 164 | 1372 | 296 | 34 | 17.5 | 1.88 | 5.33 | N/S | N/S | N/S | N/S | N/S | N/S | N/S | N/S | N/S | N/S | N/S | N/S | N/S | N/S | N/S | N/S | N/S | N/S | N/S | N/S | N/S | N/S
2018-10-22 | 7.8 | 141 | 77 | 7 | 128 | 110 | 1336 | 242 | 29 | 17.2 | 2.42 | 4.51 | 0.006 | 13 | 1 | N/S | N/S | N/S | N/S | N/S | N/S | N/S | N/S | N/S | N/S | N/S | N/S | N/S | N/S | N/S | N/S | N/S | <3 | N/S
2018-10-23 | 8 | 128 | 80 | N/S | 106 | 92 | 1098 | 194 | 29 | 17.9 | 3.26 | 4.57 | N/S | N/S | N/S | 0.001 | 0.037 | <0.001 | <0.002 | 0.046 | 0.52 | N/S | 0.001 | 0.04 | <0.5 | 0.002 | <0.001 | <0.003 | 0.076 | 0.001 | <0.001 | <0.001 | N/S | 20
2018-10-24 | 7.9 | 130 | 93 | N/S | 110 | 94 | 1030 | 192 | 31 | 18.2 | 3.17 | 4.71 | N/S | N/S | N/S | N/S | N/S | N/S | N/S | N/S | N/S | N/S | N/S | N/S | N/S | N/S | N/S | N/S | N/S | N/S | N/S | N/S | N/S | N/S
2018-10-25 | 7.8 | 210 | 128 | N/S | 310 | 266 | 1558 | 424 | 40 | 19.7 | 1.2 | 5.99 | N/S | N/S | N/S | N/S | N/S | N/S | N/S | N/S | N/S | N/S | N/S | N/S | N/S | N/S | N/S | N/S | N/S | N/S | N/S | N/S | N/S | N/S
2018-10-26 | 7.8 | N/S | N/S | N/S | 154 | 128 | 1366 | 292 | 33 | 19.7 | <0.25 | 5.02 | N/S | N/S | N/S | N/S | N/S | N/S | N/S | N/S | N/S | N/S | N/S | N/S | N/S | N/S | N/S | N/S | N/S | N/S | N/S | N/S | N/S | N/S
2018-10-27 | 7.9 | N/S | N/S | N/S | 202 | 174 | 1448 | 314 | 37 | 18.9 | 0.49 | 5.93 | N/S | N/S | N/S | N/S | N/S | N/S | N/S | N/S | N/S | N/S | N/S | N/S | N/S | N/S | N/S | N/S | N/S | N/S | N/S | N/S | N/S | N/S
2018-10-28 | 7.8 | 276 | 102 | N/S | 430 | 296 | 1724 | 444 | 47 | 18.6 | 1.86 | 8.42 | N/S | N/S | N/S | N/S | N/S | N/S | N/S | N/S | N/S | N/S | N/S | N/S | N/S | N/S | N/S | N/S | N/S | N/S | N/S | N/S | N/S | N/S
2018-10-29 | 7.8 | 220 | 107 | 14 | 248 | 210 | 1320 | 342 | 37 | 20.2 | 0.44 | 5.42 | 0.011 | 26 | 1.1 | N/S | N/S | N/S | N/S | N/S | N/S | N/S | N/S | N/S | N/S | N/S | N/S | N/S | N/S | N/S | N/S | N/S | <3 | N/S
2018-10-30 | 7.8 | 210 | 115 | N/S | 252 | 204 | 1266 | 306 | 34 | 17.3 | 0.52 | 5 | N/S | N/S | N/S | 0.001 | 0.056 | <0.001 | 0.002 | 0.066 | 1.13 | N/S | 0.003 | 0.051 | <0.5 | 0.003 | <0.001 | <0.003 | 0.122 | 0.001 | <0.001 | <0.001 | N/S | 23
2018-10-31 | 7.8 | 95 | 75 | N/S | 77 | 71 | 940 | 186 | 21 | 12.7 | 2.52 | 2.77 | N/S | N/S | N/S | N/S | N/S | N/S | N/S | N/S | N/S | N/S | N/S | N/S | N/S | N/S | N/S | N/S | N/S | N/S | N/S | N/S | N/S | N/S
2018-11-01 | 7.9 | 164 | 82 | N/S | 194 | 160 | 1372 | 328 | 29 | 16.3 | 1.58 | 4.53 | N/S | N/S | N/S | N/S | N/S | N/S | N/S | N/S | N/S | N/S | N/S | N/S | N/S | N/S | N/S | N/S | N/S | N/S | N/S | N/S | N/S | N/S
2018-11-02 | 7.8 | N/S | N/S | N/S | 166 | 146 | 1066 | 282 | 31 | 18.5 | <0.25 | 4.45 | N/S | N/S | N/S | N/S | N/S | N/S | N/S | N/S | N/S | N/S | N/S | N/S | N/S | N/S | N/S | N/S | N/S | N/S | N/S | N/S | N/S | N/S
2018-11-03 | 7.8 | N/S | N/S | N/S | 132 | 118 | 966 | 246 | 31 | 18.7 | <0.25 | 4.39 | N/S | N/S | N/S | N/S | N/S | N/S | N/S | N/S | N/S | N/S | N/S | N/S | N/S | N/S | N/S | N/S | N/S | N/S | N/S | N/S | N/S | N/S
2018-11-04 | 7.4 | 641 | 333 | N/S | 1600 | 1088 | 2098 | 1154 | 72 | 11.2 | 0.83 | 14.62 | N/S | N/S | N/S | N/S | N/S | N/S | N/S | N/S | N/S | N/S | N/S | N/S | N/S | N/S | N/S | N/S | N/S | N/S | N/S | N/S | N/S | N/S
2018-11-05 | 7.8 | 69 | 36 | 9 | 61 | 50 | 870 | 150 | 15 | 9.3 | 1.84 | 1.85 | 0.006 | 8 | 0.6 | N/S | N/S | N/S | N/S | N/S | N/S | N/S | N/S | N/S | N/S | N/S | N/S | N/S | N/S | N/S | N/S | N/S | <3 | N/S
2018-11-06 | 7.9 | 54 | 35 | N/S | 44 | 35 | 796 | 144 | 14 | 8.7 | 1.87 | 1.7 | N/S | N/S | N/S | 0.001 | 0.031 | <0.002 | <0.004 | 0.021 | 0.31 | 0.08 | 0.001 | 0.024 | <0.5 | 0.002 | 0.001 | <0.006 | 0.032 | <0.002 | <0.002 | <0.002 | N/S | 11
2018-11-07 | 7.9 | 72 | 49 | N/S | 41 | 33 | 882 | 154 | 19 | 12.8 | 2.46 | 2.37 | N/S | N/S | N/S | N/S | N/S | N/S | N/S | N/S | N/S | N/S | N/S | N/S | N/S | N/S | N/S | N/S | N/S | N/S | N/S | N/S | N/S | N/S
2018-11-08 | 7.7 | 199 | 104 | N/S | 200 | 194 | 1014 | 288 | 30 | 15 | 1.34 | 4.51 | N/S | N/S | N/S | N/S | N/S | N/S | N/S | N/S | N/S | N/S | N/S | N/S | N/S | N/S | N/S | N/S | N/S | N/S | N/S | N/S | N/S | N/S
2018-11-09 | 7.9 | N/S | N/S | N/S | 198 | 168 | 968 | 270 | 27 | 15 | <0.25 | 3.85 | N/S | N/S | N/S | N/S | N/S | N/S | N/S | N/S | N/S | N/S | N/S | N/S | N/S | N/S | N/S | N/S | N/S | N/S | N/S | N/S | N/S | N/S
2018-11-10 | 7.8 | N/S | N/S | N/S | 146 | 122 | 1018 | 230 | 28 | 15.8 | 0.81 | 3.8 | N/S | N/S | N/S | N/S | N/S | N/S | N/S | N/S | N/S | N/S | N/S | N/S | N/S | N/S | N/S | N/S | N/S | N/S | N/S | N/S | N/S | N/S
2018-11-11 | 7.9 | 138 | 80 | N/S | 116 | 104 | 976 | 272 | 29 | 16.4 | 2.06 | 3.98 | N/S | N/S | N/S | N/S | N/S | N/S | N/S | N/S | N/S | N/S | N/S | N/S | N/S | N/S | N/S | N/S | N/S | N/S | N/S | N/S | N/S | N/S
2018-11-12 | 7.9 | 222 | 91 | 10 | 176 | 152 | 1000 | 286 | 34 | 18.1 | 2.12 | 4.75 | <0.005 | 18 | 0.9 | N/S | N/S | N/S | N/S | N/S | N/S | N/S | N/S | N/S | N/S | N/S | N/S | N/S | N/S | N/S | N/S | N/S | N/S | N/S
2018-11-13 | 7.8 | 338 | 150 | N/S | 342 | 292 | 1212 | 382 | 42 | 18.9 | <0.25 | 6.03 | N/S | N/S | N/S | 0.001 | 0.06 | <0.002 | 0.003 | 0.113 | 1.41 | N/S | 0.003 | 0.082 | <0.5 | 0.004 | 0.001 | <0.006 | 0.171 | 0.001 | <0.002 | <0.002 | <3 | 26
2018-11-14 | 7.7 | 274 | 124 | N/S | 264 | 224 | 1092 | 314 | 40 | 21.5 | <0.25 | 5.73 | N/S | N/S | N/S | N/S | N/S | N/S | N/S | N/S | N/S | N/S | N/S | N/S | N/S | N/S | N/S | N/S | N/S | N/S | N/S | N/S | N/S | N/S
2018-11-15 | 7.8 | 183 | 107 | N/S | 146 | 122 | 1142 | 254 | 34 | 21 | 0.73 | 4.4 | N/S | N/S | N/S | N/S | N/S | N/S | N/S | N/S | N/S | N/S | N/S | N/S | N/S | N/S | N/S | N/S | N/S | N/S | N/S | N/S | N/S | N/S
2018-11-16 | 7.8 | N/S | N/S | N/S | 156 | 124 | 1180 | 252 | 33 | 18.7 | <0.25 | 4.55 | N/S | N/S | N/S | N/S | N/S | N/S | N/S | N/S | N/S | N/S | N/S | N/S | N/S | N/S | N/S | N/S | N/S | N/S | N/S | N/S | N/S | N/S
2018-11-17 | 7.8 | N/S | N/S | N/S | 232 | 194 | 1242 | 344 | 36 | 18.9 | 0.26 | 5.3 | N/S | N/S | N/S | N/S | N/S | N/S | N/S | N/S | N/S | N/S | N/S | N/S | N/S | N/S | N/S | N/S | N/S | N/S | N/S | N/S | N/S | N/S
2018-11-18 | 7.8 | 258 | 120 | N/S | 248 | 214 | 1148 | 344 | 36 | 18.3 | 1.04 | 5.22 | N/S | N/S | N/S | N/S | N/S | N/S | N/S | N/S | N/S | N/S | N/S | N/S | N/S | N/S | N/S | N/S | N/S | N/S | N/S | N/S | N/S | N/S
2018-11-19 | 7.8 | 196 | 88 | <5 | 180 | 142 | 1238 | 286 | 33 | 18.7 | 1.06 | 4.41 | <0.005 | 21 | 0.9 | N/S | N/S | N/S | N/S | N/S | N/S | N/S | N/S | N/S | N/S | N/S | N/S | N/S | N/S | N/S | N/S | N/S | <3 | N/S
2018-11-20 | 7.9 | 161 | 100 | N/S | 119 | 99 | 1046 | 236 | 30 | 20.1 | 1.42 | 4.17 | N/S | N/S | N/S | 0.001 | 0.035 | <0.002 | <0.004 | 0.044 | 0.45 | N/S | 0.001 | 0.037 | <0.5 | 0.001 | 0.002 | <0.006 | 0.073 | 0.001 | <0.002 | <0.002 | N/S | 25
2018-11-21 | 7.7 | 170 | 104 | N/S | 132 | 108 | 1402 | 322 | 35 | 20.4 | <0.25 | 4.29 | N/S | N/S | N/S | N/S | N/S | N/S | N/S | N/S | N/S | N/S | N/S | N/S | N/S | N/S | N/S | N/S | N/S | N/S | N/S | N/S | N/S | N/S
2018-11-22 | 7.7 | 275 | 147 | N/S | 240 | 204 | 1356 | 346 | 39 | 23.1 | 0.47 | 5.67 | N/S | N/S | N/S | N/S | N/S | N/S | N/S | N/S | N/S | N/S | N/S | N/S | N/S | N/S | N/S | N/S | N/S | N/S | N/S | N/S | N/S | N/S
2018-11-23 | 7.7 | N/S | N/S | N/S | 384 | 336 | 1592 | 414 | 45 | 21.1 | <0.25 | 6.81 | N/S | N/S | N/S | N/S | N/S | N/S | N/S | N/S | N/S | N/S | N/S | N/S | N/S | N/S | N/S | N/S | N/S | N/S | N/S | N/S | N/S | N/S
2018-11-24 | 7.8 | N/S | N/S | N/S | 256 | 228 | 1356 | 338 | 35 | 15.9 | 0.28 | 5.18 | N/S | N/S | N/S | N/S | N/S | N/S | N/S | N/S | N/S | N/S | N/S | N/S | N/S | N/S | N/S | N/S | N/S | N/S | N/S | N/S | N/S | N/S
2018-11-25 | 7.6 | 413 | 245 | N/S | 454 | 368 | 1306 | 454 | 55 | 18.9 | <0.25 | 9.04 | N/S | N/S | N/S | N/S | N/S | N/S | N/S | N/S | N/S | N/S | N/S | N/S | N/S | N/S | N/S | N/S | N/S | N/S | N/S | N/S | N/S | N/S
2018-11-26 | 7.6 | 333 | 119 | 7 | 428 | 336 | 1330 | 430 | 35 | 8.7 | 0.43 | 5.49 | 0.007 | 8 | 0.5 | N/S | N/S | N/S | N/S | N/S | N/S | N/S | N/S | N/S | N/S | N/S | N/S | N/S | N/S | N/S | N/S | N/S | <3 | N/S
2018-11-27 | 7.7 | 97 | 46 | N/S | 68 | 52 | 1110 | 174 | 17 | 10.8 | 1.03 | 1.99 | N/S | N/S | N/S | 0.001 | 0.045 | <0.002 | <0.004 | 0.027 | 0.42 | N/S | 0.001 | 0.032 | <0.5 | 0.002 | 0.001 | <0.006 | 0.044 | 0.001 | <0.002 | <0.002 | N/S | 11
2018-11-28 | 7.8 | 102 | 76 | N/S | 52 | 45 | 1134 | 176 | 20 | 12.5 | 1.88 | 2.53 | N/S | N/S | N/S | N/S | N/S | N/S | N/S | N/S | N/S | N/S | N/S | N/S | N/S | N/S | N/S | N/S | N/S | N/S | N/S | N/S | N/S | N/S
2018-11-29 | 7.8 | 85 | 56 | N/S | 45 | 44 | 1134 | 166 | 21 | 12.9 | 1.29 | 2.68 | N/S | N/S | N/S | N/S | N/S | N/S | N/S | N/S | N/S | N/S | N/S | N/S | N/S | N/S | N/S | N/S | N/S | N/S | N/S | N/S | N/S | N/S
2018-11-30 | 7.8 | N/S | N/S | N/S | 44 | 40 | 1186 | 168 | 19 | 11.4 | 1.68 | 2.51 | N/S | N/S | N/S | N/S | N/S | N/S | N/S | N/S | N/S | N/S | N/S | N/S | N/S | N/S | N/S | N/S | N/S | N/S | N/S | N/S | N/S | N/S
2018-12-01 | 7.8 | N/S | N/S | N/S | 87 | 59 | 964 | 182 | 12 | 5.8 | 2.1 | 1.78 | N/S | N/S | N/S | N/S | N/S | N/S | N/S | N/S | N/S | N/S | N/S | N/S | N/S | N/S | N/S | N/S | N/S | N/S | N/S | N/S | N/S | N/S
2018-12-02 | 7.8 | T/X | T/X | N/S | 55 | 41 | 806 | 146 | 13 | 5.7 | 2.87 | 1.69 | N/S | N/S | N/S | N/S | N/S | N/S | N/S | N/S | N/S | N/S | N/S | N/S | N/S | N/S | N/S | N/S | N/S | N/S | N/S | N/S | N/S | N/S
2018-12-03 | 7.8 | 75 | 38 | 11 | 39 | 33 | 962 | 116 | 15 | 9 | 1.88 | 1.89 | <0.005 | 10 | 0.5 | N/S | N/S | N/S | N/S | N/S | N/S | N/S | N/S | N/S | N/S | N/S | N/S | N/S | N/S | N/S | N/S | N/S | <3 | N/S
2018-12-04 | 7.9 | 106 | 63 | N/S | 73 | 57 | 1226 | 220 | 20 | 11.6 | 2.26 | 2.85 | N/S | N/S | N/S | 0.001 | 0.051 | <0.002 | <0.004 | 0.031 | 0.53 | 0.1 | 0.001 | 0.037 | <0.5 | 0.002 | <0.002 | <0.006 | 0.049 | 0.001 | <0.002 | <0.002 | N/S | 18
2018-12-05 | 7.9 | 151 | 104 | N/S | 176 | 150 | 1154 | 280 | 21 | 9.9 | 2.23 | 3.04 | N/S | N/S | N/S | N/S | N/S | N/S | N/S | N/S | N/S | N/S | N/S | N/S | N/S | N/S | N/S | N/S | N/S | N/S | N/S | N/S | N/S | N/S
2018-12-06 | 7.8 | 97 | 61 | N/S | 60 | 56 | 1102 | 170 | 22 | 13.3 | 2.45 | 2.8 | N/S | N/S | N/S | N/S | N/S | N/S | N/S | N/S | N/S | N/S | N/S | N/S | N/S | N/S | N/S | N/S | N/S | N/S | N/S | N/S | N/S | N/S
2018-12-07 | 7.8 | N/S | N/S | N/S | 59 | 47 | 1026 | 112 | 22 | 13.4 | <0.25 | 2.75 | N/S | N/S | N/S | N/S | N/S | N/S | N/S | N/S | N/S | N/S | N/S | N/S | N/S | N/S | N/S | N/S | N/S | N/S | N/S | N/S | N/S | N/S
2018-12-08 | 7.9 | N/S | N/S | N/S | 73 | 59 | 1128 | 170 | 24 | 14.8 | 0.42 | 3.15 | N/S | N/S | N/S | N/S | N/S | N/S | N/S | N/S | N/S | N/S | N/S | N/S | N/S | N/S | N/S | N/S | N/S | N/S | N/S | N/S | N/S | N/S
2018-12-09 | 7.7 | 70 | 50 | N/S | 60 | 45 | 1048 | 136 | 20 | 12.6 | 1.1 | 2.65 | N/S | N/S | N/S | N/S | N/S | N/S | N/S | N/S | N/S | N/S | N/S | N/S | N/S | N/S | N/S | N/S | N/S | N/S | N/S | N/S | N/S | N/S
2018-12-10 | 7.8 | 114 | 57 | 20 | 80 | 62 | 1102 | 176 | 19 | 11.3 | 2.2 | 2.85 | <0.005 | 9 | 0.8 | N/S | N/S | N/S | N/S | N/S | N/S | N/S | N/S | N/S | N/S | N/S | N/S | N/S | N/S | N/S | N/S | N/S | <3 | N/S
2018-12-11 | 7.9 | 127 | 73 | N/S | 85 | 71 | 1190 | 206 | 26 | 15.2 | 1.65 | 3.55 | N/S | N/S | N/S | 0.001 | 0.046 | <0.002 | <0.004 | 0.039 | 0.51 | N/S | 0.001 | 0.04 | <0.5 | 0.002 | <0.002 | <0.006 | 0.056 | 0.001 | <0.002 | <0.002 | N/S | 22
2018-12-12 | 7.8 | 166 | 94 | N/S | 134 | 108 | 1252 | 250 | 35 | 11.9 | 0.63 | 3.72 | N/S | N/S | N/S | N/S | N/S | N/S | N/S | N/S | N/S | N/S | N/S | N/S | N/S | N/S | N/S | N/S | N/S | N/S | N/S | N/S | N/S | N/S
2018-12-13 | 7.7 | 234 | 115 | N/S | 182 | 156 | 1278 | 244 | 32 | 17 | 1.12 | 4.81 | N/S | N/S | N/S | N/S | N/S | N/S | N/S | N/S | N/S | N/S | N/S | N/S | N/S | N/S | N/S | N/S | N/S | N/S | N/S | N/S | N/S | N/S
2018-12-14 | 7.7 | N/S | N/S | N/S | 70 | 63 | 1068 | 180 | 21 | 13.1 | <0.25 | 2.68 | N/S | N/S | N/S | N/S | N/S | N/S | N/S | N/S | N/S | N/S | N/S | N/S | N/S | N/S | N/S | N/S | N/S | N/S | N/S | N/S | N/S | N/S
2018-12-15 | 7.8 | N/S | N/S | N/S | 67 | 59 | 1158 | 178 | 24 | 15.8 | <0.25 | 3.24 | N/S | N/S | N/S | N/S | N/S | N/S | N/S | N/S | N/S | N/S | N/S | N/S | N/S | N/S | N/S | N/S | N/S | N/S | N/S | N/S | N/S | N/S
2018-12-16 | 7.5 | 618 | 383 | N/S | 1156 | 1028 | 2314 | 1093 | 60 | 18.4 | <0.25 | 10.34 | N/S | N/S | N/S | N/S | N/S | N/S | N/S | N/S | N/S | N/S | N/S | N/S | N/S | N/S | N/S | N/S | N/S | N/S | N/S | N/S | N/S | N/S
2018-12-17 | 7.8 | 359 | 194 | 47 | 592 | 488 | 1896 | 742 | 49 | 16.6 | 0.9 | 7.73 | <0.005 | 9 | 0.8 | N/S | N/S | N/S | N/S | N/S | N/S | N/S | N/S | N/S | N/S | N/S | N/S | N/S | N/S | N/S | N/S | N/S | <3 | N/S
2018-12-18 | 7.8 | 232 | 129 | N/S | 234 | 197 | 1376 | 326 | 33 | 16.7 | 1.79 | 4.88 | N/S | N/S | N/S | 0.001 | 0.054 | <0.002 | 0.002 | 0.069 | 1.15 | N/S | 0.002 | 0.056 | <0.5 | 0.003 | <0.002 | <0.006 | 0.104 | 0.001 | <0.002 | <0.002 | N/S | 26
2018-12-19 | 7.6 | 417 | 233 | N/S | 570 | 465 | 1706 | 586 | 51 | 16.7 | 1.1 | 8.84 | N/S | N/S | N/S | N/S | N/S | N/S | N/S | N/S | N/S | N/S | N/S | N/S | N/S | N/S | N/S | N/S | N/S | N/S | N/S | N/S | N/S | N/S
2018-12-20 | 7.8 | 215 | 118 | N/S | 184 | 164 | 1230 | 244 | 31 | 17.2 | 1.39 | 4.39 | N/S | N/S | N/S | N/S | N/S | N/S | N/S | N/S | N/S | N/S | N/S | N/S | N/S | N/S | N/S | N/S | N/S | N/S | N/S | N/S | N/S | N/S
2018-12-21 | 7.8 | N/S | N/S | N/S | 140 | 122 | 1252 | 262 | 28 | 16.4 | <0.25 | 3.75 | N/S | N/S | N/S | N/S | N/S | N/S | N/S | N/S | N/S | N/S | N/S | N/S | N/S | N/S | N/S | N/S | N/S | N/S | N/S | N/S | N/S | N/S
2018-12-22 | 7.7 | N/S | N/S | N/S | 284 | 224 | 1916 | 500 | 39 | 18 | <0.25 | 6.24 | N/S | N/S | N/S | N/S | N/S | N/S | N/S | N/S | N/S | N/S | N/S | N/S | N/S | N/S | N/S | N/S | N/S | N/S | N/S | N/S | N/S | N/S
2018-12-23 | 7.7 | 308 | 217 | N/S | 280 | 244 | 1240 | 384 | 45 | 25.6 | <0.25 | 6.73 | N/S | N/S | N/S | N/S | N/S | N/S | N/S | N/S | N/S | N/S | N/S | N/S | N/S | N/S | N/S | N/S | N/S | N/S | N/S | N/S | N/S | N/S
2018-12-24 | 7.8 | 233 | 166 | 14 | 184 | 164 | 1090 | 266 | 34 | 21.4 | <0.25 | 4.62 | <0.005 | 51 | 1 | N/S | N/S | N/S | N/S | N/S | N/S | N/S | N/S | N/S | N/S | N/S | N/S | N/S | N/S | N/S | N/S | N/S | N/S | N/S
2018-12-25 | 7.9 | 228 | 169 | N/S | 192 | 166 | 1030 | 298 | 37 | 23.6 | 1.18 | 4.83 | N/S | N/S | N/S | 0.001 | 0.033 | <0.002 | <0.004 | 0.051 | 0.45 | N/S | 0.001 | 0.032 | <0.5 | 0.002 | 0.001 | <0.006 | 0.081 | <0.002 | <0.002 | <0.002 | N/S | 42
2018-12-26 | 7.9 | 213 | 136 | N/S | 198 | 172 | 1248 | 306 | 37 | 23.3 | 0.79 | 4.96 | N/S | N/S | N/S | N/S | N/S | N/S | N/S | N/S | N/S | N/S | N/S | N/S | N/S | N/S | N/S | N/S | N/S | N/S | N/S | N/S | <3 | N/S
2018-12-27 | 7.8 | 106 | 69 | N/S | 130 | 92 | 880 | 176 | 18 | 9.2 | 2.17 | 2.76 | N/S | N/S | N/S | N/S | N/S | N/S | N/S | N/S | N/S | N/S | N/S | N/S | N/S | N/S | N/S | N/S | N/S | N/S | N/S | N/S | N/S | N/S
2018-12-28 | 7.8 | N/S | N/S | N/S | 52 | 48 | 854 | 128 | 16 | 9.4 | 0.36 | 2 | N/S | N/S | N/S | N/S | N/S | N/S | N/S | N/S | N/S | N/S | N/S | N/S | N/S | N/S | N/S | N/S | N/S | N/S | N/S | N/S | N/S | N/S
2018-12-29 | 7.8 | N/S | N/S | N/S | 84 | 66 | 1102 | 174 | 24 | 13 | 0.66 | 2.99 | N/S | N/S | N/S | N/S | N/S | N/S | N/S | N/S | N/S | N/S | N/S | N/S | N/S | N/S | N/S | N/S | N/S | N/S | N/S | N/S | N/S | N/S
2018-12-30 | 7.9 | 92 | 67 | N/S | 56 | 45 | 1034 | 186 | 24 | 14.8 | 1.61 | 2.96 | N/S | N/S | N/S | N/S | N/S | N/S | N/S | N/S | N/S | N/S | N/S | N/S | N/S | N/S | N/S | N/S | N/S | N/S | N/S | N/S | N/S | N/S
2018-12-31 | 7.8 | T/X | T/X | 8 | 67 | 49 | 752 | 146 | 13 | 7 | 2.06 | 1.86 | <0.005 | 6 | 0.5 | N/S | N/S | N/S | N/S | N/S | N/S | N/S | N/S | N/S | N/S | N/S | N/S | N/S | N/S | N/S | N/S | N/S | N/S | N/S
PQL Eff. 1/1/18 |  | 2 | 2 | 5 | 4 | 4 | 25 |  | 1 | 0.1 | 0.15 | 0.1 | 0.005 | 5 | 0.1 | 0.02 | 0.002 | 0.001 | 0.003 | 0.004 | 0.05 | 0.05 | 0.01 | 0.001 | 0.05 | 0.005 | 0.005 | 0.001 | 0.005 | 0.03 | 0.001 | 0.03 | 6 | 1
PQL Eff. 2/5/18 |  | 2 | 2 | 5 | 4 | 4 | 25 |  | 1 | 0.1 | 0.15 | 0.1 | 0.005 | 5 | 0.1 | 0.02 | 0.002 | 0.001 | 0.003 | 0.004 | 0.05 | 0.05 | 0.01 | 0.001 | 0.05 | 0.005 | 0.005 | 0.001 | 0.005 | 0.03 | 0.001 | 0.03 | 3 | 1
PQL Eff. 4/3/18 |  | 2 | 2 | 5 | 4 | 4 | 25 |  | 1 | 0.1 | 0.15 | 0.1 | 0.005 | 5 | 0.1 | 0.05 | 0.02 | 0.005 | 0.005 | 0.025 | 0.1 | 0.1 | 0.03 | 0.005 | 0.05 | 0.005 | 0.05 | 0.005 | 0.1 | 0.05 | 0.003 | 0.1 | 3 | 1
PQL Eff. 7/1/18 |  | 2 | 2 | 5 | 4 | 4 | 25 |  | 1 | 0.5 | 0.25 | 0.1 | 0.005 | 5 | 0.1 | 0.001 | 0.001 | 0.001 | 0.002 | 0.001 | 0.01 | 0.01 | 0.001 | 0.001 | 0.05 | 0.001 | 0.001 | 0.003 | 0.005 | 0.001 | 0.001 | 0.001 | 3 | 1
PQL Eff. 7/17/18 |  | 2 | 2 | 5 | 4 | 4 | 25 |  | 1 | 0.5 | 0.25 | 0.1 | 0.005 | 5 | 0.1 | 0.001 | 0.001 | 0.001 | 0.002 | 0.001 | 0.01 | 0.01 | 0.001 | 0.001 | 0.5 | 0.001 | 0.001 | 0.003 | 0.005 | 0.001 | 0.001 | 0.001 | 3 | 1
Observations | 365 | 241 | 243 | 53 | 364 | 364 | 364 | 364 | 365 | 365 | 365 | 364 | 53 | 49 | 53 | 52 | 52 | 52 | 52 | 52 | 52 | 12 | 52 | 52 | 50 | 52 | 52 | 52 | 52 | 52 | 52 | 52 | 52 | 52
Minimum | 7 | 32 | 21 | <5 | 16 | 11 | 672 | 102 | 8 | 1.6 | <0.15 | 0.75 | <0.005 | <5 | 0.4 | 0.001 | 0.031 | <0.001 | <0.002 | 0.021 | 0.27 | 0.08 | 0.001 | 0.022 | <0.05 | 0.001 | <0.001 | <0.001 | 0.032 | <0.001 | <0.001 | <0.001 | <3 | 4
Mean | 7.8 | 196 | 108 | <13 | 229 | 185 | 1386 | 332 | 30 | 15.4 | <1.24 | 4.7 | <0.006 | <16 | 0.8 | <0.018 | 0.067 | <0.002 | <0.005 | 0.093 | 1.77 | <0.12 | <0.011 | 0.059 | <0.33 | <0.005 | <0.015 | <0.004 | 0.161 | <0.021 | <0.002 | <0.034 | <3 | 28
Maximum | 8 | 764 | 596 | 47 | 2260 | 1928 | 4004 | 2137 | 92 | 25.6 | 3.53 | 19.71 | 0.012 | 51 | 1.2 | <0.050 | 0.203 | 0.005 | 0.028 | 0.459 | 12.78 | 0.22 | 0.03 | 0.216 | 0.95 | 0.02 | <0.050 | 0.006 | 0.916 | <0.050 | <0.003 | <0.100 | <6 | 98
Std Dev | 0.1 | 125 | 70 | 8 | 266 | 208 | 403 | 215 | 12 | 4.3 | 0.94 | 2.45 | 0.002 | 11 | 0.2 | 0.02 | 0.037 | 0.002 | 0.005 | 0.094 | 2.68 | 0.05 | 0.012 | 0.04 | 0.23 | 0.004 | 0.021 | 0.002 | 0.176 | 0.021 | 0.001 | 0.040517 | 1 | 17
JANUARY 1, 15, 22, 2018 Phenol, T/X: Improper dilution.
JANUARY 3, 2018 NO2+NO3_N: Sample MS recovery failed, but LCS passed.
JANUARY 8, 9, 14, 15, 21, 2018 BOD5, CBOD5, T/X: LCS failure.
FEBRUARY 12, 2018 Phenol, T/X: Improper dilution.
FEBRUARY 13, 18, 2018 Hg, T/X: LCS failure.
FEBRUARY 18, 2018 BOD5, CBOD5, T/X: LCS failure.
FEBRUARY 20, 2018 pH: Batch duplicate failed, but LCS passed.
FEBRUARY 27, 2018 SS, VSS, T/X: Duplicate failure.
MARCH 1, 9, 2018 NH3_N, NO2+NO3_N: Sample MS recovery failed, but LCS passed.
MARCH 5, 2018 CR+6, T/X: Sample arrived at laboratory past holding time.
MARCH 12, 25, 26, 2018 BOD5, CBOD5, T/X: LCS failure.
MARCH 13,14, 2018 BOD5, T/X: Improper dilution.
MARCH 13, 2018 NO2+NO3_N: Sample MS recovery failed, but LCS passed.
APRIL 1, 23, 2018 BOD5, CBOD5, T/X: LCS failure.
APRIL 2, 5, 10, 2018 NH3_N, NO2+NO3_N: Sample MS recovery failed, but LCS passed.
APRIL 3, 2018 TS, VTS, T/X: VSS>VTS.
APRIL 27, 2018 TKN: Sample MS recovery failed, but LCS passed.
MAY 26, 2018 TOT PHOS T/X: Duplicate failure.
MAY 29, 2018 NO2+NO3_N: Sample MS recovery failed, but LCS passed.
JUNE 1, 19, 2018 NH3_N, NO2+NO3_N: Sample MS recovery failed, but LCS passed.
JUNE 12, 26, 2018 NO2+NO3_N: Sample MS recovery failed, but LCS passed.
JULY 4, 2018 TKN: Sample MS recovery failed, but LCS passed.
JULY 10, 30, 2018 NH3_N: Sample MS recovery failed, but LCS passed.
JULY 19, 24, 2018 NO2+NO3_N: Sample MS recovery failed, but LCS passed.
AUGUST 2, 7, 21, 2018 NO2+NO3_N: Sample MS recovery failed, but LCS passed.
AUGUST 8, 2018 NH3_N, NO2+NO3_N: Sample MS recovery failed, but LCS passed.
SEPTEMBER 17, 2018 NO2+NO3_N: Sample MS recovery failed, but LCS passed.
SEPTEMBER 20, 2018 NH3_N, NO2+NO3_N: Sample MS recovery failed, but LCS passed.
SEPTEMBER 25, 26, 27, 2018 BOD5, CBOD5, T/X: Incubator temperature malfunction.
OCTOBER 4, 14, 2018 BOD5, CBOD5, T/X: Dilution water blank failure.
OCTOBER 17, 2018 TKN, TOT PHOS: Sample MS recovery failed, but LCS passed.
OCTOBER 23, 2018 NO2+NO3_N: Sample MS recovery failed, but LCS passed.
NOVEMBER 15, 2018 TKN: Sample MS recovery failed, but LCS passed.
DECEMBER 2, 31, 2018 BOD5, CBOD5, T/X: Dilution water blank failure.
DECEMBER 11, 17, 23, 2018 NH3_N: Sample MS recovery failed, but LCS passed.
DECEMBER 23, 2018 NO2+NO3_N: Sample MS recovery failed, but LCS passed.
DECEMBER 30, 2018 TKN, TOT PHOS: Sample MS recovery failed, but LCS passed.

## Lemont Raw 2019
| pH | BOD5 | CBOD5 | FOG | SS | VSS | TS | VTS | TKN | NH3-N | NO2-N + NO3-N | P-TOT | CN | Phenol | F | As | Ba | Cd | Cr | Cu | Fe | Fe-S | Pb | Mn | Hg | Ni | Se | Ag | Zn | Sb | Be | Tl | Cr+6
Date |  | mg/L | mg/L | mg/L | mg/L | mg/L | mg/L | mg/L | mg/L | mg/L | mg/L | mg/L | mg/L | ug/L | mg/L | mg/l | mg/L | mg/L | mg/L | mg/L | mg/L | mg/L | mg/L | mg/L | ug/L | mg/L | mg/L | mg/L | mg/L | mg/L | mg/L | mg/L | ug/L
2019-01-01 | 7.6 | 38 | 33 | N/S | 42 | 32 | 840 | 154 | 10 | 6.5 | 3.14 | 1.4 | N/S | N/S | N/S | 0.001 | 0.036 | <0.002 | <0.004 | 0.022 | 0.44 | 0.05 | 0.001 | 0.025 | <0.5 | 0.002 | <0.002 | <0.006 | 0.04 | 0.001 | <0.002 | <0.002 | N/S
2019-01-02 | 7.6 | 63 | 55 | N/S | 36 | 32 | 904 | 174 | 16 | 9.2 | 2.31 | 1.94 | N/S | N/S | N/S | N/S | N/S | N/S | N/S | N/S | N/S | N/S | N/S | N/S | N/S | N/S | N/S | N/S | N/S | N/S | N/S | N/S | <3
2019-01-03 | 7.3 | 87 | 80 | N/S | 86 | 62 | 1054 | 188 | 22 | 11.7 | 1.87 | 3.11 | N/S | N/S | N/S | N/S | N/S | N/S | N/S | N/S | N/S | N/S | N/S | N/S | N/S | N/S | N/S | N/S | N/S | N/S | N/S | N/S | N/S
2019-01-04 | 7.4 | N/S | N/S | N/S | 56 | 45 | 1106 | 180 | 21 | 12.3 | <0.25 | 2.7 | N/S | N/S | N/S | N/S | N/S | N/S | N/S | N/S | N/S | N/S | N/S | N/S | N/S | N/S | N/S | N/S | N/S | N/S | N/S | N/S | N/S
2019-01-05 | 7.5 | N/S | N/S | N/S | 210 | 172 | 1300 | 326 | 37 | 13.6 | <0.25 | 5.68 | N/S | N/S | N/S | N/S | N/S | N/S | N/S | N/S | N/S | N/S | N/S | N/S | N/S | N/S | N/S | N/S | N/S | N/S | N/S | N/S | N/S
2019-01-06 | 7.5 | 112 | 98 | N/S | 61 | 54 | 1108 | 214 | 28 | 16.3 | 1.63 | 3.51 | N/S | N/S | N/S | N/S | N/S | N/S | N/S | N/S | N/S | N/S | N/S | N/S | N/S | N/S | N/S | N/S | N/S | N/S | N/S | N/S | N/S
2019-01-07 | 7.3 | 98 | T/X | 19 | 91 | 74 | 916 | 182 | 20 | 10.3 | 1.59 | 2.71 | <0.005 | 13 | 0.6 | N/S | N/S | N/S | N/S | N/S | N/S | N/S | N/S | N/S | N/S | N/S | N/S | N/S | N/S | N/S | N/S | N/S | <3
2019-01-08 | 7.5 | 69 | 58 | N/S | 40 | 35 | 850 | 126 | 16 | 10.3 | 2.52 | 1.95 | N/S | N/S | N/S | 0.001 | 0.031 | <0.002 | <0.004 | 0.022 | 0.29 | N/S | 0.001 | 0.022 | <0.5 | 0.002 | 0.002 | <0.006 | 0.036 | <0.002 | <0.002 | <0.002 | N/S
2019-01-09 | 7.6 | 89 | 58 | N/S | 64 | 55 | 948 | 160 | 22 | 13 | 2.34 | 2.72 | N/S | N/S | N/S | N/S | N/S | N/S | N/S | N/S | N/S | N/S | N/S | N/S | N/S | N/S | N/S | N/S | N/S | N/S | N/S | N/S | N/S
2019-01-10 | 7.6 | 93 | 62 | N/S | 43 | 41 | 950 | 158 | 22 | 15.2 | 2.06 | 2.79 | N/S | N/S | N/S | N/S | N/S | N/S | N/S | N/S | N/S | N/S | N/S | N/S | N/S | N/S | N/S | N/S | N/S | N/S | N/S | N/S | N/S
2019-01-11 | 7.6 | N/S | N/S | N/S | 60 | 51 | 1110 | 172 | 25 | 15.8 | <0.25 | 3.35 | N/S | N/S | N/S | N/S | N/S | N/S | N/S | N/S | N/S | N/S | N/S | N/S | N/S | N/S | N/S | N/S | N/S | N/S | N/S | N/S | N/S
2019-01-12 | 7.4 | N/S | N/S | N/S | 190 | 160 | 1628 | 324 | 32 | 17.3 | <0.25 | 4.64 | N/S | N/S | N/S | N/S | N/S | N/S | N/S | N/S | N/S | N/S | N/S | N/S | N/S | N/S | N/S | N/S | N/S | N/S | N/S | N/S | N/S
2019-01-13 | 6.9 | 406 | 275 | N/S | 560 | 468 | 2000 | 616 | 49 | 17 | 1.17 | 8.23 | N/S | N/S | N/S | N/S | N/S | N/S | N/S | N/S | N/S | N/S | N/S | N/S | N/S | N/S | N/S | N/S | N/S | N/S | N/S | N/S | N/S
2019-01-14 | 7.3 | 316 | 178 | 20 | 508 | 452 | 1848 | 524 | 39 | 18.5 | 0.41 | 5.74 | 0.006 | 63 | 0.9 | N/S | N/S | N/S | N/S | N/S | N/S | N/S | N/S | N/S | N/S | N/S | N/S | N/S | N/S | N/S | N/S | N/S | <3
2019-01-15 | 7.3 | 252 | 159 | N/S | 320 | 286 | 1652 | 402 | 36 | 18.2 | 0.75 | 5.13 | N/S | N/S | N/S | 0.001 | 0.074 | <0.002 | 0.003 | 0.096 | 1.69 | N/S | 0.003 | 0.066 | <0.5 | 0.004 | 0.001 | <0.006 | 0.186 | 0.001 | <0.002 | <0.002 | N/S
2019-01-16 | 7.6 | 534 | T/X | N/S | 1100 | 976 | 2450 | 1180 | 58 | 17.7 | <0.25 | 9.88 | N/S | N/S | N/S | N/S | N/S | N/S | N/S | N/S | N/S | N/S | N/S | N/S | N/S | N/S | N/S | N/S | N/S | N/S | N/S | N/S | N/S
2019-01-17 | 7.7 | 204 | 118 | N/S | 228 | 200 | 1500 | 342 | 34 | 18.4 | 0.4 | 4.62 | N/S | N/S | N/S | N/S | N/S | N/S | N/S | N/S | N/S | N/S | N/S | N/S | N/S | N/S | N/S | N/S | N/S | N/S | N/S | N/S | N/S
2019-01-18 | 7.6 | N/S | N/S | N/S | 152 | 128 | 1528 | 288 | 31 | 19.3 | <0.25 | 4.05 | N/S | N/S | N/S | N/S | N/S | N/S | N/S | N/S | N/S | N/S | N/S | N/S | N/S | N/S | N/S | N/S | N/S | N/S | N/S | N/S | N/S
2019-01-19 | 7.6 | N/S | N/S | N/S | 127 | 111 | 1794 | 208 | 30 | 19.1 | <0.25 | 3.83 | N/S | N/S | N/S | N/S | N/S | N/S | N/S | N/S | N/S | N/S | N/S | N/S | N/S | N/S | N/S | N/S | N/S | N/S | N/S | N/S | N/S
2019-01-20 | 7.7 | 149 | 92 | N/S | 124 | 114 | 1370 | 216 | 31 | 20.6 | 1.61 | 4.04 | N/S | N/S | N/S | N/S | N/S | N/S | N/S | N/S | N/S | N/S | N/S | N/S | N/S | N/S | N/S | N/S | N/S | N/S | N/S | N/S | N/S
2019-01-21 | 7.6 | 2140 | 1402 | 11 | 5330 | 4800 | 6162 | 4781 | 167 | 21.3 | 0.44 | 32.68 | <0.005 | 14 | 0.6 | N/S | N/S | N/S | N/S | N/S | N/S | N/S | N/S | N/S | N/S | N/S | N/S | N/S | N/S | N/S | N/S | N/S | N/S
2019-01-22 | 7.6 | 169 | 115 | N/S | 176 | 154 | 2094 | 306 | 31 | 17.8 | 0.63 | 4.19 | N/S | N/S | N/S | 0.001 | 0.063 | <0.002 | <0.004 | 0.047 | 0.64 | N/S | 0.002 | 0.04 | <0.5 | 0.002 | <0.002 | <0.006 | 0.09 | <0.002 | <0.002 | <0.002 | <3
2019-01-23 | 7.5 | 69 | 69 | N/S | 57 | 45 | 2524 | 206 | 17 | 10.9 | 2.07 | 2.3 | N/S | N/S | N/S | N/S | N/S | N/S | N/S | N/S | N/S | N/S | N/S | N/S | N/S | N/S | N/S | N/S | N/S | N/S | N/S | N/S | N/S
2019-01-24 | 7.6 | T/X | T/X | N/S | 41 | 36 | 1964 | 230 | 18 | 12.4 | 2.34 | 2.34 | N/S | N/S | N/S | N/S | N/S | N/S | N/S | N/S | N/S | N/S | N/S | N/S | N/S | N/S | N/S | N/S | N/S | N/S | N/S | N/S | N/S
2019-01-25 | 7.5 | N/S | N/S | N/S | 194 | 152 | 1722 | 284 | 32 | 15.3 | <0.25 | 5.29 | N/S | N/S | N/S | N/S | N/S | N/S | N/S | N/S | N/S | N/S | N/S | N/S | N/S | N/S | N/S | N/S | N/S | N/S | N/S | N/S | N/S
2019-01-26 | 7.6 | N/S | N/S | N/S | 58 | 50 | 1530 | 216 | 24 | 16.5 | 1.07 | 3.27 | N/S | N/S | N/S | N/S | N/S | N/S | N/S | N/S | N/S | N/S | N/S | N/S | N/S | N/S | N/S | N/S | N/S | N/S | N/S | N/S | N/S
2019-01-27 | 7.6 | 103 | 96 | N/S | 69 | 57 | 1488 | 192 | 25 | 17.8 | 2.54 | 3.27 | N/S | N/S | N/S | N/S | N/S | N/S | N/S | N/S | N/S | N/S | N/S | N/S | N/S | N/S | N/S | N/S | N/S | N/S | N/S | N/S | N/S
2019-01-28 | 7.6 | 728 | 604 | 20 | 1350 | 1190 | 2948 | 1300 | 79 | 18.7 | 0.25 | 14.05 | <0.005 | 79 | 0.3 | N/S | N/S | N/S | N/S | N/S | N/S | N/S | N/S | N/S | N/S | N/S | N/S | N/S | N/S | N/S | N/S | N/S | <3
2019-01-29 | 7.4 | T/X | 434 | N/S | 580 | 472 | 2148 | 662 | 47 | 16.3 | 0.31 | 7.97 | N/S | N/S | N/S | 0.001 | 0.093 | <0.002 | 0.004 | 0.126 | 3.29 | N/S | 0.006 | 0.065 | T/X | 0.006 | <0.002 | <0.006 | 0.275 | 0.001 | <0.002 | <0.002 | N/S
2019-01-30 | 7.6 | 174 | 133 | N/S | 204 | 164 | 1614 | 330 | 33 | 15.5 | 2.87 | 5.11 | N/S | N/S | N/S | N/S | N/S | N/S | N/S | N/S | N/S | N/S | N/S | N/S | N/S | N/S | N/S | N/S | N/S | N/S | N/S | N/S | N/S
2019-01-31 | 7.7 | 133 | 100 | N/S | 95 | 84 | 1358 | 220 | 26 | 16.4 | 2.64 | 3.38 | N/S | N/S | N/S | N/S | N/S | N/S | N/S | N/S | N/S | N/S | N/S | N/S | N/S | N/S | N/S | N/S | N/S | N/S | N/S | N/S | N/S
2019-02-01 | 7.4 | N/S | N/S | N/S | 108 | 90 | 1566 | 318 | 29 | 16.5 | <0.25 | 4.26 | N/S | N/S | N/S | N/S | N/S | N/S | N/S | N/S | N/S | N/S | N/S | N/S | N/S | N/S | N/S | N/S | N/S | N/S | N/S | N/S | N/S
2019-02-02 | 7.6 | N/S | N/S | N/S | 102 | 82 | 2126 | 264 | 24 | 14.9 | 1.21 | 3.47 | N/S | N/S | N/S | N/S | N/S | N/S | N/S | N/S | N/S | N/S | N/S | N/S | N/S | N/S | N/S | N/S | N/S | N/S | N/S | N/S | N/S
2019-02-03 | 7.6 | 255 | 157 | N/S | 352 | 274 | 2162 | 394 | 34 | 8.7 | 2.53 | 6.44 | N/S | N/S | N/S | N/S | N/S | N/S | N/S | N/S | N/S | N/S | N/S | N/S | N/S | N/S | N/S | N/S | N/S | N/S | N/S | N/S | N/S
2019-02-04 | 7.6 | 86 | 75 | 10 | 110 | 90 | 1562 | 244 | 13 | 5.9 | 2.86 | 1.91 | 0.005 | <5 | 0.4 | N/S | N/S | N/S | N/S | N/S | N/S | N/S | N/S | N/S | N/S | N/S | N/S | N/S | N/S | N/S | N/S | N/S | <3
2019-02-05 | 7.5 | T/X | T/X | N/S | 29 | 23 | 1586 | 232 | 11 | 6.6 | 3.12 | 1.49 | N/S | N/S | N/S | 0.001 | 0.051 | <0.002 | <0.004 | 0.023 | 0.32 | 0.06 | 0.001 | 0.021 | <0.5 | 0.002 | <0.002 | <0.006 | 0.047 | 0.001 | <0.002 | <0.002 | N/S
2019-02-06 | 7.3 | 39 | 39 | N/S | 28 | 23 | 1464 | 176 | 10 | 6.6 | 3.23 | 1.46 | N/S | N/S | N/S | N/S | N/S | N/S | N/S | N/S | N/S | N/S | N/S | N/S | N/S | N/S | N/S | N/S | N/S | N/S | N/S | N/S | N/S
2019-02-07 | 7.5 | 30 | T/X | N/S | 26 | 22 | 1302 | 142 | 8 | 4.9 | 2.95 | 1.18 | N/S | N/S | N/S | N/S | N/S | N/S | N/S | N/S | N/S | N/S | N/S | N/S | N/S | N/S | N/S | N/S | N/S | N/S | N/S | N/S | N/S
2019-02-08 | 7.4 | N/S | N/S | N/S | 24 | 18 | 1300 | 144 | 11 | 6.9 | 2.45 | 1.31 | N/S | N/S | N/S | N/S | N/S | N/S | N/S | N/S | N/S | N/S | N/S | N/S | N/S | N/S | N/S | N/S | N/S | N/S | N/S | N/S | N/S
2019-02-09 | 7.3 | N/S | N/S | N/S | 32 | 26 | 1364 | 190 | 18 | 11.6 | 2 | 2.35 | N/S | N/S | N/S | N/S | N/S | N/S | N/S | N/S | N/S | N/S | N/S | N/S | N/S | N/S | N/S | N/S | N/S | N/S | N/S | N/S | N/S
2019-02-10 | 7.4 | 93 | 70 | N/S | 118 | 102 | 1520 | 244 | 20 | 11 | 2.21 | 2.76 | N/S | N/S | N/S | N/S | N/S | N/S | N/S | N/S | N/S | N/S | N/S | N/S | N/S | N/S | N/S | N/S | N/S | N/S | N/S | N/S | N/S
2019-02-11 | 7.7 | 67 | 53 | 12 | 52 | 41 | 1934 | 140 | 18 | 11.8 | 2.45 | 2.28 | 0.005 | 10 | 0.7 | N/S | N/S | N/S | N/S | N/S | N/S | N/S | N/S | N/S | N/S | N/S | N/S | N/S | N/S | N/S | N/S | N/S | N/S
2019-02-12 | 7.5 | 80 | 45 | N/S | 58 | 47 | 2110 | 196 | 15 | 10 | 2.61 | 2.03 | N/S | N/S | N/S | 0.001 | 0.063 | <0.002 | <0.004 | 0.025 | 0.49 | N/S | 0.001 | 0.026 | <0.5 | 0.002 | <0.002 | <0.006 | 0.047 | 0.001 | <0.002 | <0.002 | N/S
2019-02-13 | 7.5 | 66 | 43 | N/S | 58 | 50 | 1710 | 164 | 17 | 10.3 | 2.16 | 2.07 | N/S | N/S | N/S | N/S | N/S | N/S | N/S | N/S | N/S | N/S | N/S | N/S | N/S | N/S | N/S | N/S | N/S | N/S | N/S | N/S | <3
2019-02-14 | 7.2 | 60 | 49 | N/S | 46 | 40 | 1578 | 154 | 15 | 9.4 | 1.91 | 1.98 | N/S | N/S | N/S | N/S | N/S | N/S | N/S | N/S | N/S | N/S | N/S | N/S | N/S | N/S | N/S | N/S | N/S | N/S | N/S | N/S | N/S
2019-02-15 | 7.2 | N/S | N/S | N/S | 65 | 56 | 1586 | 208 | 17 | 10.6 | <0.25 | 2.46 | N/S | N/S | N/S | N/S | N/S | N/S | N/S | N/S | N/S | N/S | N/S | N/S | N/S | N/S | N/S | N/S | N/S | N/S | N/S | N/S | N/S
2019-02-16 | 7.3 | N/S | N/S | N/S | 47 | 43 | 1410 | 174 | 18 | 11.6 | 1.05 | 2.4 | N/S | N/S | N/S | N/S | N/S | N/S | N/S | N/S | N/S | N/S | N/S | N/S | N/S | N/S | N/S | N/S | N/S | N/S | N/S | N/S | N/S
2019-02-17 | 7.5 | 92 | 53 | N/S | 89 | 79 | 1634 | 232 | 23 | 13.7 | 0.56 | 3.04 | N/S | N/S | N/S | N/S | N/S | N/S | N/S | N/S | N/S | N/S | N/S | N/S | N/S | N/S | N/S | N/S | N/S | N/S | N/S | N/S | N/S
2019-02-18 | 7.3 | 91 | 68 | 14 | 51 | 45 | 1750 | 178 | 23 | 14.4 | 2.16 | 2.65 | 0.007 | 20 | 0.8 | N/S | N/S | N/S | N/S | N/S | N/S | N/S | N/S | N/S | N/S | N/S | N/S | N/S | N/S | N/S | N/S | N/S | N/S
2019-02-19 | 7.3 | 69 | 52 | N/S | 43 | 39 | 1528 | 176 | 21 | 13.4 | 2.11 | 2.59 | N/S | N/S | N/S | 0.001 | 0.048 | <0.002 | <0.004 | 0.03 | 0.27 | N/S | 0.001 | 0.026 | <0.5 | 0.002 | <0.002 | <0.006 | 0.048 | 0.001 | <0.002 | <0.002 | <3
2019-02-20 | 7.3 | 94 | 64 | N/S | 62 | 52 | 2092 | 170 | 23 | 14 | 1.7 | 2.97 | N/S | N/S | N/S | N/S | N/S | N/S | N/S | N/S | N/S | N/S | N/S | N/S | N/S | N/S | N/S | N/S | N/S | N/S | N/S | N/S | N/S
2019-02-21 | 7.3 | 63 | 45 | N/S | 27 | 24 | 1912 | 182 | 18 | 12.2 | 2.04 | 2.36 | N/S | N/S | N/S | N/S | N/S | N/S | N/S | N/S | N/S | N/S | N/S | N/S | N/S | N/S | N/S | N/S | N/S | N/S | N/S | N/S | N/S
2019-02-22 | 7.4 | N/S | N/S | N/S | 56 | 45 | 1664 | 154 | 18 | 11.8 | 0.95 | 2.43 | N/S | N/S | N/S | N/S | N/S | N/S | N/S | N/S | N/S | N/S | N/S | N/S | N/S | N/S | N/S | N/S | N/S | N/S | N/S | N/S | N/S
2019-02-23 | 7.3 | N/S | N/S | N/S | 108 | 70 | 1724 | 208 | 17 | 10.2 | 1.52 | 2.42 | N/S | N/S | N/S | N/S | N/S | N/S | N/S | N/S | N/S | N/S | N/S | N/S | N/S | N/S | N/S | N/S | N/S | N/S | N/S | N/S | N/S
2019-02-24 | 7.3 | 50 | 35 | N/S | 50 | 38 | 1466 | 182 | 12 | 7 | 2.26 | 1.46 | N/S | N/S | N/S | N/S | N/S | N/S | N/S | N/S | N/S | N/S | N/S | N/S | N/S | N/S | N/S | N/S | N/S | N/S | N/S | N/S | N/S
2019-02-25 | 7.2 | 81 | 61 | 10 | 39 | 34 | 1482 | 178 | 19 | 11.5 | 1.93 | 2.51 | 0.005 | 12 | 0.7 | N/S | N/S | N/S | N/S | N/S | N/S | N/S | N/S | N/S | N/S | N/S | N/S | N/S | N/S | N/S | N/S | N/S | <3
2019-02-26 | 7.2 | 693 | 378 | N/S | 1012 | 896 | 2600 | 980 | 60 | 14 | 0.5 | 10.27 | N/S | N/S | N/S | 0.003 | 0.172 | 0.001 | 0.01 | 0.299 | 4.6 | N/S | 0.01 | 0.079 | <0.5 | 0.01 | 0.001 | <0.006 | 0.565 | 0.002 | <0.002 | <0.002 | N/S
2019-02-27 | 7 | 119 | 73 | N/S | 127 | 109 | 1476 | 244 | 22 | 12.3 | 2.1 | 2.74 | N/S | N/S | N/S | N/S | N/S | N/S | N/S | N/S | N/S | N/S | N/S | N/S | N/S | N/S | N/S | N/S | N/S | N/S | N/S | N/S | N/S
2019-02-28 | 7.5 | 141 | 86 | N/S | 166 | 128 | 1506 | 252 | 31 | 16.7 | 1.15 | 5.54 | N/S | N/S | N/S | N/S | N/S | N/S | N/S | N/S | N/S | N/S | N/S | N/S | N/S | N/S | N/S | N/S | N/S | N/S | N/S | N/S | N/S
2019-03-01 | 7.4 | N/S | N/S | N/S | 264 | 228 | 1608 | 342 | 31 | 16.2 | 0.64 | 4.11 | N/S | N/S | N/S | N/S | N/S | N/S | N/S | N/S | N/S | N/S | N/S | N/S | N/S | N/S | N/S | N/S | N/S | N/S | N/S | N/S | N/S
2019-03-02 | 7.5 | N/S | N/S | N/S | 394 | 231 | 1598 | 316 | 34 | 13.6 | 0.26 | 7.35 | N/S | N/S | N/S | N/S | N/S | N/S | N/S | N/S | N/S | N/S | N/S | N/S | N/S | N/S | N/S | N/S | N/S | N/S | N/S | N/S | N/S
2019-03-03 | 7.5 | 81 | 59 | N/S | 50 | 43 | 1306 | 132 | 22 | 13.6 | 2.58 | 2.59 | N/S | N/S | N/S | N/S | N/S | N/S | N/S | N/S | N/S | N/S | N/S | N/S | N/S | N/S | N/S | N/S | N/S | N/S | N/S | N/S | N/S
2019-03-04 | 7.5 | T/X | T/X | 20 | 46 | 39 | 1274 | 136 | 24 | 15.8 | 2.06 | 2.72 | 0.008 | 13 | 0.9 | N/S | N/S | N/S | N/S | N/S | N/S | N/S | N/S | N/S | N/S | N/S | N/S | N/S | N/S | N/S | N/S | N/S | <3
2019-03-05 | 7.6 | 83 | 58 | N/S | 50 | 41 | 1338 | 166 | 23 | 15.4 | 2.11 | 2.67 | N/S | N/S | N/S | <0.002 | 0.049 | <0.002 | <0.004 | 0.029 | 0.32 | T/X | 0.001 | 0.027 | <0.5 | 0.002 | 0.002 | <0.006 | 0.073 | 0.001 | <0.002 | <0.002 | N/S
2019-03-06 | 7.4 | 84 | 63 | N/S | 48 | 42 | 1278 | 162 | 23 | 15.6 | 2.14 | 2.77 | N/S | N/S | N/S | N/S | N/S | N/S | N/S | N/S | N/S | N/S | N/S | N/S | N/S | N/S | N/S | N/S | N/S | N/S | N/S | N/S | N/S
2019-03-07 | 7.5 | 91 | 69 | N/S | 54 | 46 | 1256 | 176 | 24 | 15.6 | 2.32 | 3.02 | N/S | N/S | N/S | N/S | N/S | N/S | N/S | N/S | N/S | N/S | N/S | N/S | N/S | N/S | N/S | N/S | N/S | N/S | N/S | N/S | N/S
2019-03-08 | 7.5 | N/S | N/S | N/S | 262 | 224 | 1748 | 424 | 46 | 22.1 | <0.25 | 7.3 | N/S | N/S | N/S | N/S | N/S | N/S | N/S | N/S | N/S | N/S | N/S | N/S | N/S | N/S | N/S | N/S | N/S | N/S | N/S | N/S | N/S
2019-03-09 | 7.7 | N/S | N/S | N/S | 73 | 59 | 1220 | 184 | 24 | 14.1 | 1.17 | 2.97 | N/S | N/S | N/S | N/S | N/S | N/S | N/S | N/S | N/S | N/S | N/S | N/S | N/S | N/S | N/S | N/S | N/S | N/S | N/S | N/S | N/S
2019-03-10 | 7.4 | 71 | 59 | N/S | 45 | 34 | 1338 | 202 | 20 | 12.4 | 2.81 | 2.16 | N/S | N/S | N/S | N/S | N/S | N/S | N/S | N/S | N/S | N/S | N/S | N/S | N/S | N/S | N/S | N/S | N/S | N/S | N/S | N/S | N/S
2019-03-11 | 7.5 | 82 | 78 | 14 | 51 | 43 | 1408 | 226 | 23 | 14.1 | 2.63 | 2.56 | 0.01 | 10 | 0.9 | N/S | N/S | N/S | N/S | N/S | N/S | N/S | N/S | N/S | N/S | N/S | N/S | N/S | N/S | N/S | N/S | N/S | <3
2019-03-12 | 7.3 | 78 | 58 | N/S | 54 | 44 | 1468 | 256 | 22 | 13.6 | 2.91 | 2.56 | N/S | N/S | N/S | 0.001 | 0.046 | <0.002 | <0.004 | 0.027 | 0.35 | N/S | 0.001 | 0.024 | <0.5 | 0.002 | 0.001 | <0.006 | 0.048 | 0.001 | <0.002 | <0.002 | N/S
2019-03-13 | 7.4 | 249 | 155 | N/S | 404 | 296 | 1686 | 448 | 38 | 9.5 | 2.28 | 7.55 | N/S | N/S | N/S | N/S | N/S | N/S | N/S | N/S | N/S | N/S | N/S | N/S | N/S | N/S | N/S | N/S | N/S | N/S | N/S | N/S | N/S
2019-03-14 | 7.4 | 38 | 25 | N/S | 39 | 27 | 1114 | 154 | 11 | 6.1 | 2.9 | 1.37 | N/S | N/S | N/S | N/S | N/S | N/S | N/S | N/S | N/S | N/S | N/S | N/S | N/S | N/S | N/S | N/S | N/S | N/S | N/S | N/S | N/S
2019-03-15 | 7.3 | N/S | N/S | N/S | 27 | 22 | 1008 | 112 | 12 | 7.1 | 2.33 | 1.42 | N/S | N/S | N/S | N/S | N/S | N/S | N/S | N/S | N/S | N/S | N/S | N/S | N/S | N/S | N/S | N/S | N/S | N/S | N/S | N/S | N/S
2019-03-16 | 7.4 | N/S | N/S | N/S | 31 | 26 | 1092 | 128 | 17 | 10.3 | 2.6 | 2.1 | N/S | N/S | N/S | N/S | N/S | N/S | N/S | N/S | N/S | N/S | N/S | N/S | N/S | N/S | N/S | N/S | N/S | N/S | N/S | N/S | N/S
2019-03-17 | 7.4 | 1170 | 693 | N/S | 2830 | 2430 | 3976 | 2550 | 101 | 15.3 | <0.25 | 20.58 | N/S | N/S | N/S | N/S | N/S | N/S | N/S | N/S | N/S | N/S | N/S | N/S | N/S | N/S | N/S | N/S | N/S | N/S | N/S | N/S | N/S
2019-03-18 | 7.1 | 231 | 160 | 219 | 308 | 266 | 1408 | 390 | 27 | 11.8 | 0.65 | 3.93 | 0.031 | 14 | 0.8 | N/S | N/S | N/S | N/S | N/S | N/S | N/S | N/S | N/S | N/S | N/S | N/S | N/S | N/S | N/S | N/S | N/S | <3
2019-03-19 | 7.5 | 84 | 61 | N/S | 63 | 50 | 1266 | 208 | 22 | 13 | 1.93 | 2.81 | N/S | N/S | N/S | 0.001 | 0.051 | <0.002 | <0.004 | 0.028 | 0.6 | N/S | 0.001 | 0.026 | <0.5 | 0.002 | 0.001 | <0.006 | 0.058 | 0.001 | <0.002 | <0.002 | N/S
2019-03-20 | 7.5 | 241 | 135 | N/S | 450 | 402 | 1658 | 566 | 27 | 11.2 | 0.71 | 3.85 | N/S | N/S | N/S | N/S | N/S | N/S | N/S | N/S | N/S | N/S | N/S | N/S | N/S | N/S | N/S | N/S | N/S | N/S | N/S | N/S | N/S
2019-03-21 | 7.4 | 60 | 44 | N/S | 42 | 35 | 1134 | 154 | 17 | 11.1 | 0.91 | 1.87 | N/S | N/S | N/S | N/S | N/S | N/S | N/S | N/S | N/S | N/S | N/S | N/S | N/S | N/S | N/S | N/S | N/S | N/S | N/S | N/S | N/S
2019-03-22 | 7.4 | N/S | N/S | N/S | 1175 | 1055 | 2508 | 1180 | 52 | 15.7 | <0.25 | 9.18 | N/S | N/S | N/S | N/S | N/S | N/S | N/S | N/S | N/S | N/S | N/S | N/S | N/S | N/S | N/S | N/S | N/S | N/S | N/S | N/S | N/S
2019-03-23 | 7.1 | N/S | N/S | N/S | 186 | 160 | 1372 | 288 | 27 | 14 | <0.25 | 3.72 | N/S | N/S | N/S | N/S | N/S | N/S | N/S | N/S | N/S | N/S | N/S | N/S | N/S | N/S | N/S | N/S | N/S | N/S | N/S | N/S | N/S
2019-03-24 | 7.4 | 88 | 72 | N/S | 59 | 51 | 1268 | 192 | 23 | 15.2 | 2.23 | 2.77 | N/S | N/S | N/S | N/S | N/S | N/S | N/S | N/S | N/S | N/S | N/S | N/S | N/S | N/S | N/S | N/S | N/S | N/S | N/S | N/S | N/S
2019-03-25 | 7.3 | 298 | 170 | 20 | 456 | 396 | 1848 | 578 | 35 | 14.2 | 1.86 | 5.44 | 0.005 | 14 | 0.8 | N/S | N/S | N/S | N/S | N/S | N/S | N/S | N/S | N/S | N/S | N/S | N/S | N/S | N/S | N/S | N/S | N/S | <3
2019-03-26 | 6.9 | 358 | 176 | N/S | 510 | 430 | 1714 | 624 | 44 | 16.8 | 0.97 | 6.75 | N/S | N/S | N/S | 0.002 | 0.084 | <0.002 | 0.006 | 0.15 | 3.33 | N/S | 0.007 | 0.053 | <0.5 | 0.007 | 0.001 | <0.006 | 0.271 | 0.001 | <0.002 | <0.002 | N/S
2019-03-27 | 7.5 | 122 | 81 | N/S | 112 | 92 | 1314 | 264 | 26 | 14.3 | 2.43 | 3.44 | N/S | N/S | N/S | N/S | N/S | N/S | N/S | N/S | N/S | N/S | N/S | N/S | N/S | N/S | N/S | N/S | N/S | N/S | N/S | N/S | N/S
2019-03-28 | 7.6 | 101 | 65 | N/S | 94 | 82 | 1322 | 226 | 23 | 13.9 | 2.88 | 3.01 | N/S | N/S | N/S | N/S | N/S | N/S | N/S | N/S | N/S | N/S | N/S | N/S | N/S | N/S | N/S | N/S | N/S | N/S | N/S | N/S | N/S
2019-03-29 | 7.4 | N/S | N/S | N/S | 135 | 116 | 1276 | 252 | 25 | 13.1 | 1.42 | 3.54 | N/S | N/S | N/S | N/S | N/S | N/S | N/S | N/S | N/S | N/S | N/S | N/S | N/S | N/S | N/S | N/S | N/S | N/S | N/S | N/S | N/S
2019-03-30 | 7.5 | N/S | N/S | N/S | 44 | 36 | 984 | 160 | 12 | 6.8 | 3.22 | 1.71 | N/S | N/S | N/S | N/S | N/S | N/S | N/S | N/S | N/S | N/S | N/S | N/S | N/S | N/S | N/S | N/S | N/S | N/S | N/S | N/S | N/S
2019-03-31 | 7.3 | 84 | 54 | N/S | 63 | 49 | 1052 | 178 | 18 | 10.6 | 3 | 2.23 | N/S | N/S | N/S | N/S | N/S | N/S | N/S | N/S | N/S | N/S | N/S | N/S | N/S | N/S | N/S | N/S | N/S | N/S | N/S | N/S | N/S
2019-04-01 | 7.3 | 491 | N/S | 8 | 856 | 624 | 1924 | 794 | 62 | 12.1 | 1.87 | 13.08 | 0.007 | 21 | 0.6 | N/S | N/S | N/S | N/S | N/S | N/S | N/S | N/S | N/S | N/S | N/S | N/S | N/S | N/S | N/S | N/S | N/S | <3
2019-04-02 | 7.6 | 62 | N/S | N/S | 44 | 36 | 1158 | 172 | 17 | 11.4 | 2.72 | 2.1 | N/S | N/S | N/S | 0.001 | 0.043 | 0.001 | <0.004 | 0.033 | 0.32 | 0.06 | 0.001 | 0.024 | <0.5 | 0.002 | <0.004 | <0.004 | 0.037 | 0.001 | <0.002 | <0.002 | N/S
2019-04-03 | 7.5 | 92 | N/S | N/S | 84 | 73 | 1172 | 208 | 21 | 13.3 | 1.23 | 2.75 | N/S | N/S | N/S | N/S | N/S | N/S | N/S | N/S | N/S | N/S | N/S | N/S | N/S | N/S | N/S | N/S | N/S | N/S | N/S | N/S | N/S
2019-04-04 | 7.6 | 95 | N/S | N/S | 71 | 56 | 1126 | 206 | 21 | 12.3 | 3.02 | 2.6 | N/S | N/S | N/S | N/S | N/S | N/S | N/S | N/S | N/S | N/S | N/S | N/S | N/S | N/S | N/S | N/S | N/S | N/S | N/S | N/S | N/S
2019-04-05 | 7.3 | N/S | N/S | N/S | 83 | 69 | 1220 | 214 | 20 | 12 | 1.31 | 2.58 | N/S | N/S | N/S | N/S | N/S | N/S | N/S | N/S | N/S | N/S | N/S | N/S | N/S | N/S | N/S | N/S | N/S | N/S | N/S | N/S | N/S
2019-04-06 | 7.5 | N/S | N/S | N/S | 52 | 44 | 1186 | 192 | 22 | 13.2 | 2.04 | 2.74 | N/S | N/S | N/S | N/S | N/S | N/S | N/S | N/S | N/S | N/S | N/S | N/S | N/S | N/S | N/S | N/S | N/S | N/S | N/S | N/S | N/S
2019-04-07 | 7.5 | 78 | N/S | N/S | 60 | 55 | 1254 | 208 | 24 | 14.5 | 2.9 | 2.89 | N/S | N/S | N/S | N/S | N/S | N/S | N/S | N/S | N/S | N/S | N/S | N/S | N/S | N/S | N/S | N/S | N/S | N/S | N/S | N/S | N/S
2019-04-08 | 7.5 | 241 | N/S | 14 | 248 | 204 | 1542 | 400 | 24 | 15.7 | 1.16 | 3.69 | 0.005 | 23 | 0.9 | N/S | N/S | N/S | N/S | N/S | N/S | N/S | N/S | N/S | N/S | N/S | N/S | N/S | N/S | N/S | N/S | N/S | <3
2019-04-09 | 6.8 | 250 | N/S | N/S | 304 | 260 | 1532 | 410 | 30 | 15 | 1.95 | 4.57 | N/S | N/S | N/S | 0.001 | 0.058 | <0.002 | 0.002 | 0.067 | 0.71 | N/S | 0.002 | 0.039 | <0.5 | 0.003 | 0.002 | <0.004 | 0.114 | 0.001 | <0.002 | <0.002 | N/S
2019-04-10 | 7.7 | 148 | N/S | N/S | 162 | 136 | 1370 | 296 | 28 | 15.4 | 2.61 | 3.76 | N/S | N/S | N/S | N/S | N/S | N/S | N/S | N/S | N/S | N/S | N/S | N/S | N/S | N/S | N/S | N/S | N/S | N/S | N/S | N/S | N/S
2019-04-11 | 7.5 | 133 | N/S | N/S | 146 | 122 | 1166 | 250 | 24 | 13.4 | 2.73 | 3.39 | N/S | N/S | N/S | N/S | N/S | N/S | N/S | N/S | N/S | N/S | N/S | N/S | N/S | N/S | N/S | N/S | N/S | N/S | N/S | N/S | N/S
2019-04-12 | 7.6 | N/S | N/S | N/S | 108 | 90 | 1270 | 264 | 19 | 11.6 | 0.47 | 2.5 | N/S | N/S | N/S | N/S | N/S | N/S | N/S | N/S | N/S | N/S | N/S | N/S | N/S | N/S | N/S | N/S | N/S | N/S | N/S | N/S | N/S
2019-04-13 | 7.5 | N/S | N/S | N/S | 178 | 146 | 1098 | 280 | 27 | 15 | 0.58 | 3.71 | N/S | N/S | N/S | N/S | N/S | N/S | N/S | N/S | N/S | N/S | N/S | N/S | N/S | N/S | N/S | N/S | N/S | N/S | N/S | N/S | N/S
2019-04-14 | 7.6 | 128 | N/S | N/S | 134 | 114 | 1212 | 288 | 20 | 11.1 | 1.78 | 2.69 | N/S | N/S | N/S | N/S | N/S | N/S | N/S | N/S | N/S | N/S | N/S | N/S | N/S | N/S | N/S | N/S | N/S | N/S | N/S | N/S | N/S
2019-04-15 | 7.3 | 78 | N/S | 15 | <4 | <4 | 1002 | 208 | 13 | 6.7 | 2.59 | 1.7 | 0.005 | <5 | 0.5 | N/S | N/S | N/S | N/S | N/S | N/S | N/S | N/S | N/S | N/S | N/S | N/S | N/S | N/S | N/S | N/S | N/S | <3
2019-04-16 | 7.6 | 51 | N/S | N/S | 41 | 34 | 1008 | 206 | 13 | 7.8 | 2.54 | 1.62 | N/S | N/S | N/S | 0.001 | 0.041 | <0.002 | <0.004 | 0.024 | 0.26 | N/S | 0.001 | 0.022 | <0.5 | 0.002 | <0.004 | <0.004 | 0.054 | 0.001 | <0.002 | <0.002 | N/S
2019-04-17 | 7.4 | 65 | N/S | N/S | 52 | 44 | 1126 | 214 | 18 | 10.2 | 1.57 | 2.24 | N/S | N/S | N/S | N/S | N/S | N/S | N/S | N/S | N/S | N/S | N/S | N/S | N/S | N/S | N/S | N/S | N/S | N/S | N/S | N/S | N/S
2019-04-18 | 7.3 | 118 | N/S | N/S | 160 | 120 | 934 | 256 | 17 | 8.5 | 1.8 | 2.48 | N/S | N/S | N/S | N/S | N/S | N/S | N/S | N/S | N/S | N/S | N/S | N/S | N/S | N/S | N/S | N/S | N/S | N/S | N/S | N/S | N/S
2019-04-19 | 7.4 | N/S | N/S | N/S | 113 | 96 | 1028 | 202 | 18 | 9.7 | 0.62 | 2.37 | N/S | N/S | N/S | N/S | N/S | N/S | N/S | N/S | N/S | N/S | N/S | N/S | N/S | N/S | N/S | N/S | N/S | N/S | N/S | N/S | N/S
2019-04-20 | 7.6 | N/S | N/S | N/S | 94 | 81 | 1126 | 204 | 20 | 12 | 0.48 | 2.65 | N/S | N/S | N/S | N/S | N/S | N/S | N/S | N/S | N/S | N/S | N/S | N/S | N/S | N/S | N/S | N/S | N/S | N/S | N/S | N/S | N/S
2019-04-21 | 7.3 | 76 | N/S | N/S | 57 | 47 | 1128 | 230 | 22 | 14.4 | 1.8 | 2.6 | N/S | N/S | N/S | N/S | N/S | N/S | N/S | N/S | N/S | N/S | N/S | N/S | N/S | N/S | N/S | N/S | N/S | N/S | N/S | N/S | N/S
2019-04-22 | 7.5 | 92 | N/S | 16 | 62 | 46 | 1088 | 228 | 21 | 13.2 | 1.35 | 2.56 | <0.005 | <5 | 0.8 | N/S | N/S | N/S | N/S | N/S | N/S | N/S | N/S | N/S | N/S | N/S | N/S | N/S | N/S | N/S | N/S | N/S | <3
2019-04-23 | 7.5 | 184 | N/S | N/S | 208 | 176 | 1366 | 322 | 27 | 14 | 1.13 | 3.97 | N/S | N/S | N/S | 0.001 | 0.056 | <0.002 | <0.004 | 0.049 | 0.79 | N/S | 0.001 | 0.036 | <0.5 | 0.002 | <0.004 | <0.004 | 0.094 | 0.001 | <0.002 | <0.002 | N/S
2019-04-24 | 7.1 | 99 | N/S | N/S | 114 | 99 | 1098 | 242 | 22 | 13.2 | 1.67 | 2.97 | N/S | N/S | N/S | N/S | N/S | N/S | N/S | N/S | N/S | N/S | N/S | N/S | N/S | N/S | N/S | N/S | N/S | N/S | N/S | N/S | N/S
2019-04-25 | 7.4 | 76 | N/S | N/S | 66 | 54 | 1178 | 208 | 22 | 14.7 | 2.26 | 2.63 | N/S | N/S | N/S | N/S | N/S | N/S | N/S | N/S | N/S | N/S | N/S | N/S | N/S | N/S | N/S | N/S | N/S | N/S | N/S | N/S | N/S
2019-04-26 | 7.4 | N/S | N/S | N/S | 55 | 45 | 1074 | 222 | 22 | 14.6 | <0.25 | 2.63 | N/S | N/S | N/S | N/S | N/S | N/S | N/S | N/S | N/S | N/S | N/S | N/S | N/S | N/S | N/S | N/S | N/S | N/S | N/S | N/S | N/S
2019-04-27 | 7.4 | N/S | N/S | N/S | 150 | 116 | 996 | 238 | 21 | 11.3 | 1.05 | 2.98 | N/S | N/S | N/S | N/S | N/S | N/S | N/S | N/S | N/S | N/S | N/S | N/S | N/S | N/S | N/S | N/S | N/S | N/S | N/S | N/S | N/S
2019-04-28 | 7.3 | 111 | N/S | N/S | 134 | 112 | 1020 | 262 | 17 | 8.5 | 2.08 | 2.44 | N/S | N/S | N/S | N/S | N/S | N/S | N/S | N/S | N/S | N/S | N/S | N/S | N/S | N/S | N/S | N/S | N/S | N/S | N/S | N/S | N/S
2019-04-29 | 7.4 | 101 | N/S | 17 | 156 | 130 | 772 | 198 | 11 | 3.8 | 2.51 | 1.78 | 0.005 | <5 | 0.4 | N/S | N/S | N/S | N/S | N/S | N/S | N/S | N/S | N/S | N/S | N/S | N/S | N/S | N/S | N/S | N/S | N/S | <3
2019-04-30 | 7.4 | 27 | N/S | N/S | 31 | 23 | 702 | 138 | 8 | 3.9 | 2.63 | 0.99 | N/S | N/S | N/S | 0.001 | 0.034 | <0.002 | <0.004 | 0.016 | 0.56 | N/S | 0.001 | 0.019 | <0.5 | 0.002 | <0.004 | <0.004 | 0.026 | 0.001 | <0.002 | <0.002 | N/S
2019-05-01 | 7.2 | 24 | N/S | N/S | 27 | 20 | 660 | 118 | 6 | 2.8 | 2.65 | 0.76 | N/S | N/S | N/S | N/S | N/S | N/S | N/S | N/S | N/S | N/S | N/S | N/S | N/S | N/S | N/S | N/S | N/S | N/S | N/S | N/S | N/S
2019-05-02 | 7.4 | 887 | N/S | N/S | 1733 | 1078 | 2560 | 1266 | 101 | 5.8 | 2.09 | 22.57 | N/S | N/S | N/S | N/S | N/S | N/S | N/S | N/S | N/S | N/S | N/S | N/S | N/S | N/S | N/S | N/S | N/S | N/S | N/S | N/S | N/S
2019-05-03 | 7.6 | N/S | N/S | N/S | 23 | 19 | 818 | 130 | 10 | 6.2 | 2.79 | 1.06 | N/S | N/S | N/S | N/S | N/S | N/S | N/S | N/S | N/S | N/S | N/S | N/S | N/S | N/S | N/S | N/S | N/S | N/S | N/S | N/S | N/S
2019-05-04 | 7.4 | N/S | N/S | N/S | 39 | 32 | 936 | 220 | 13 | 7.4 | 2.84 | 1.45 | N/S | N/S | N/S | N/S | N/S | N/S | N/S | N/S | N/S | N/S | N/S | N/S | N/S | N/S | N/S | N/S | N/S | N/S | N/S | N/S | N/S
2019-05-05 | 7.3 | 47 | N/S | N/S | 38 | 32 | 988 | 142 | 15 | 8.9 | 2.55 | 1.68 | N/S | N/S | N/S | N/S | N/S | N/S | N/S | N/S | N/S | N/S | N/S | N/S | N/S | N/S | N/S | N/S | N/S | N/S | N/S | N/S | N/S
2019-05-06 | 7.4 | 60 | N/S | 10 | 41 | 35 | 1052 | 178 | 15 | 9.7 | 1.94 | 1.88 | 0.007 | 10 | 0.7 | N/S | N/S | N/S | N/S | N/S | N/S | N/S | N/S | N/S | N/S | N/S | N/S | N/S | N/S | N/S | N/S | N/S | <3
2019-05-07 | 7.3 | 39 | N/S | N/S | 31 | 26 | 968 | 192 | 12 | 7.4 | 2.51 | 1.45 | N/S | N/S | N/S | <0.002 | 0.037 | <0.002 | <0.004 | 0.023 | 0.32 | 0.09 | <0.002 | 0.021 | <0.5 | 0.002 | <0.004 | <0.004 | 0.024 | <0.002 | <0.002 | <0.002 | N/S
2019-05-08 | 7.2 | 44 | N/S | N/S | T/X | T/X | 944 | 174 | 13 | 8 | 2.19 | 1.52 | N/S | N/S | N/S | N/S | N/S | N/S | N/S | N/S | N/S | N/S | N/S | N/S | N/S | N/S | N/S | N/S | N/S | N/S | N/S | N/S | N/S
2019-05-09 | 7.2 | 26 | N/S | N/S | 27 | 20 | 656 | 126 | 7 | 4.4 | 2.04 | 0.87 | N/S | N/S | N/S | N/S | N/S | N/S | N/S | N/S | N/S | N/S | N/S | N/S | N/S | N/S | N/S | N/S | N/S | N/S | N/S | N/S | N/S
2019-05-10 | 7.2 | N/S | N/S | N/S | 21 | 16 | 840 | 142 | 9 | 6.7 | 2.5 | 1.16 | N/S | N/S | N/S | N/S | N/S | N/S | N/S | N/S | N/S | N/S | N/S | N/S | N/S | N/S | N/S | N/S | N/S | N/S | N/S | N/S | N/S
2019-05-11 | 7.4 | N/S | N/S | N/S | 24 | 20 | 958 | 214 | 13 | 8.6 | 2.03 | 1.53 | N/S | N/S | N/S | N/S | N/S | N/S | N/S | N/S | N/S | N/S | N/S | N/S | N/S | N/S | N/S | N/S | N/S | N/S | N/S | N/S | N/S
2019-05-12 | 7.3 | 41 | N/S | N/S | 17 | 15 | 926 | 174 | 14 | 9.5 | 2.01 | 1.62 | N/S | N/S | N/S | N/S | N/S | N/S | N/S | N/S | N/S | N/S | N/S | N/S | N/S | N/S | N/S | N/S | N/S | N/S | N/S | N/S | N/S
2019-05-13 | 7.3 | 67 | N/S | 12 | 51 | 45 | 978 | 194 | 17 | 11.3 | 1.56 | 2.36 | <0.005 | 11 | 0.7 | N/S | N/S | N/S | N/S | N/S | N/S | N/S | N/S | N/S | N/S | N/S | N/S | N/S | N/S | N/S | N/S | N/S | <3
2019-05-14 | 7.2 | 63 | N/S | N/S | 64 | 58 | 966 | 200 | 17 | 9.8 | 1.63 | 2.23 | N/S | N/S | N/S | 0.001 | 0.04 | <0.002 | <0.004 | 0.022 | 0.46 | N/S | 0.001 | 0.028 | <0.5 | 0.002 | <0.004 | <0.004 | 0.041 | 0.001 | <0.002 | <0.002 | N/S
2019-05-15 | 7.5 | 42 | N/S | N/S | 29 | 25 | 880 | 148 | 15 | 9.8 | 2.01 | 1.78 | N/S | N/S | N/S | N/S | N/S | N/S | N/S | N/S | N/S | N/S | N/S | N/S | N/S | N/S | N/S | N/S | N/S | N/S | N/S | N/S | N/S
2019-05-16 | 7.3 | 84 | N/S | N/S | 96 | 72 | 932 | 182 | 18 | 10.9 | 1.73 | 2.54 | N/S | N/S | N/S | N/S | N/S | N/S | N/S | N/S | N/S | N/S | N/S | N/S | N/S | N/S | N/S | N/S | N/S | N/S | N/S | N/S | N/S
2019-05-17 | 7.3 | N/S | N/S | N/S | 127 | 108 | 956 | 258 | 17 | 9.4 | <0.25 | 2.68 | N/S | N/S | N/S | N/S | N/S | N/S | N/S | N/S | N/S | N/S | N/S | N/S | N/S | N/S | N/S | N/S | N/S | N/S | N/S | N/S | N/S
2019-05-18 | 7.3 | N/S | N/S | N/S | 69 | 50 | 754 | 104 | 12 | 6.7 | 1.91 | 1.66 | N/S | N/S | N/S | N/S | N/S | N/S | N/S | N/S | N/S | N/S | N/S | N/S | N/S | N/S | N/S | N/S | N/S | N/S | N/S | N/S | N/S
2019-05-19 | 7.4 | 73 | N/S | N/S | 91 | 68 | 880 | 178 | 14 | 6.8 | 2.1 | 1.92 | N/S | N/S | N/S | N/S | N/S | N/S | N/S | N/S | N/S | N/S | N/S | N/S | N/S | N/S | N/S | N/S | N/S | N/S | N/S | N/S | N/S
2019-05-20 | 7.3 | T/X | N/S | 18 | 110 | 93 | 964 | 256 | 15 | 8.7 | 1.2 | 1.96 | 0.009 | <5 | 0.5 | N/S | N/S | N/S | N/S | N/S | N/S | N/S | N/S | N/S | N/S | N/S | N/S | N/S | N/S | N/S | N/S | N/S | <3
2019-05-21 | 7.2 | 308 | N/S | N/S | 214 | 178 | 1386 | 560 | 27 | 8.2 | 1.48 | 4.44 | N/S | N/S | N/S | 0.002 | 0.064 | <0.002 | 0.002 | 0.04 | 1.47 | N/S | 0.003 | 0.046 | 0.8 | 0.004 | <0.004 | <0.004 | 0.176 | 0.001 | <0.002 | <0.002 | N/S
2019-05-22 | 7.3 | 80 | N/S | N/S | 128 | 98 | 852 | 236 | 14 | 6.8 | 1.19 | 1.91 | N/S | N/S | N/S | N/S | N/S | N/S | N/S | N/S | N/S | N/S | N/S | N/S | N/S | N/S | N/S | N/S | N/S | N/S | N/S | N/S | N/S
2019-05-23 | 7.3 | 70 | N/S | N/S | 68 | 52 | 830 | 178 | 13 | 7.5 | 1.6 | 1.72 | N/S | N/S | N/S | N/S | N/S | N/S | N/S | N/S | N/S | N/S | N/S | N/S | N/S | N/S | N/S | N/S | N/S | N/S | N/S | N/S | N/S
2019-05-24 | 7.4 | N/S | N/S | N/S | 98 | 81 | 976 | 222 | 15 | 8.8 | 0.39 | 2.05 | N/S | N/S | N/S | N/S | N/S | N/S | N/S | N/S | N/S | N/S | N/S | N/S | N/S | N/S | N/S | N/S | N/S | N/S | N/S | N/S | N/S
2019-05-25 | 7.5 | N/S | N/S | N/S | 80 | 64 | 1078 | 228 | 16 | 9.8 | <0.25 | 2.04 | N/S | N/S | N/S | N/S | N/S | N/S | N/S | N/S | N/S | N/S | N/S | N/S | N/S | N/S | N/S | N/S | N/S | N/S | N/S | N/S | N/S
2019-05-26 | 7.4 | 45 | N/S | N/S | 37 | 30 | 954 | 214 | 16 | 10.9 | 1.55 | 1.88 | N/S | N/S | N/S | N/S | N/S | N/S | N/S | N/S | N/S | N/S | N/S | N/S | N/S | N/S | N/S | N/S | N/S | N/S | N/S | N/S | N/S
2019-05-27 | 7.5 | 159 | N/S | 10 | 276 | 218 | 980 | 298 | 18 | 7.1 | 1.53 | 2.63 | <0.005 | <5 | 0.4 | N/S | N/S | N/S | N/S | N/S | N/S | N/S | N/S | N/S | N/S | N/S | N/S | N/S | N/S | N/S | N/S | N/S | N/S
2019-05-28 | 7.5 | 315 | N/S | N/S | 1214 | 774 | 1934 | 948 | 49 | 5 | 1.24 | 9.49 | N/S | N/S | N/S | 0.005 | 0.142 | 0.001 | 0.02 | 0.285 | 10.09 | N/S | 0.024 | 0.134 | 1.1 | 0.017 | 0.002 | <0.004 | 0.732 | 0.002 | <0.002 | <0.002 | <3
2019-05-29 | 7.3 | 23 | N/S | N/S | 19 | 13 | 690 | 128 | 7 | 4.3 | 1.95 | 0.83 | N/S | N/S | N/S | N/S | N/S | N/S | N/S | N/S | N/S | N/S | N/S | N/S | N/S | N/S | N/S | N/S | N/S | N/S | N/S | N/S | N/S
2019-05-30 | 7.3 | 30 | N/S | N/S | 26 | 20 | 748 | 132 | 8 | 5.7 | 1.8 | 1.01 | N/S | N/S | N/S | N/S | N/S | N/S | N/S | N/S | N/S | N/S | N/S | N/S | N/S | N/S | N/S | N/S | N/S | N/S | N/S | N/S | N/S
2019-05-31 | 7.3 | N/S | N/S | N/S | 22 | 19 | 838 | 156 | 8 | 7 | 1.71 | 0.92 | N/S | N/S | N/S | N/S | N/S | N/S | N/S | N/S | N/S | N/S | N/S | N/S | N/S | N/S | N/S | N/S | N/S | N/S | N/S | N/S | N/S
2019-06-01 | 7.4 | N/S | N/S | N/S | 31 | 23 | 900 | 224 | 13 | 8.3 | 0.97 | 1.56 | N/S | N/S | N/S | N/S | N/S | N/S | N/S | N/S | N/S | N/S | N/S | N/S | N/S | N/S | N/S | N/S | N/S | N/S | N/S | N/S | N/S
2019-06-02 | 7.4 | 58 | N/S | N/S | 42 | 35 | 946 | 150 | 15 | 9.9 | 0.9 | 1.8 | N/S | N/S | N/S | N/S | N/S | N/S | N/S | N/S | N/S | N/S | N/S | N/S | N/S | N/S | N/S | N/S | N/S | N/S | N/S | N/S | N/S
2019-06-03 | 7.5 | 69 | N/S | 17 | 72 | 60 | 1026 | 212 | 18 | 11.4 | <0.25 | 2.49 | 0.006 | <5 | 0.7 | N/S | N/S | N/S | N/S | N/S | N/S | N/S | N/S | N/S | N/S | N/S | N/S | N/S | N/S | N/S | N/S | N/S | <3
2019-06-04 | 7.3 | 60 | N/S | N/S | 61 | 51 | 942 | 210 | 16 | 10 | 1.37 | 2 | N/S | N/S | N/S | <0.002 | 0.043 | <0.002 | <0.004 | 0.031 | 0.54 | 0.11 | 0.001 | 0.036 | <0.5 | 0.003 | 0.002 | <0.004 | 0.042 | 0.001 | <0.002 | <0.002 | N/S
2019-06-05 | 7.3 | 56 | N/S | N/S | 75 | 62 | 886 | 126 | 15 | 9.9 | 1.01 | 1.99 | N/S | N/S | N/S | N/S | N/S | N/S | N/S | N/S | N/S | N/S | N/S | N/S | N/S | N/S | N/S | N/S | N/S | N/S | N/S | N/S | N/S
2019-06-06 | 7.2 | 77 | N/S | N/S | 79 | 65 | 934 | 150 | 16 | 10.3 | 1.16 | 2.51 | N/S | N/S | N/S | N/S | N/S | N/S | N/S | N/S | N/S | N/S | N/S | N/S | N/S | N/S | N/S | N/S | N/S | N/S | N/S | N/S | N/S
2019-06-07 | 7.4 | N/S | N/S | N/S | 296 | N/S | 1480 | 516 | 30 | 15.2 | <0.25 | 4.66 | N/S | N/S | N/S | N/S | N/S | N/S | N/S | N/S | N/S | N/S | N/S | N/S | N/S | N/S | N/S | N/S | N/S | N/S | N/S | N/S | N/S
2019-06-08 | 7.1 | N/S | N/S | N/S | 264 | 196 | 1262 | 444 | 32 | 16.2 | <0.25 | 4.29 | N/S | N/S | N/S | N/S | N/S | N/S | N/S | N/S | N/S | N/S | N/S | N/S | N/S | N/S | N/S | N/S | N/S | N/S | N/S | N/S | N/S
2019-06-09 | 7.3 | 120 | 98 | N/S | 150 | 130 | 1340 | 292 | 31 | 18 | <0.25 | 3.84 | N/S | N/S | N/S | N/S | N/S | N/S | N/S | N/S | N/S | N/S | N/S | N/S | N/S | N/S | N/S | N/S | N/S | N/S | N/S | N/S | N/S
2019-06-10 | 6.9 | 270 | 219 | 77 | 400 | 304 | 1626 | 514 | 38 | 18.2 | <0.25 | 5.62 | 0.018 | 15 | 1 | N/S | N/S | N/S | N/S | N/S | N/S | N/S | N/S | N/S | N/S | N/S | N/S | N/S | N/S | N/S | N/S | N/S | <3
2019-06-11 | 6.9 | 256 | 195 | N/S | 404 | 324 | 1564 | 490 | 36 | 17.8 | <0.25 | 5.27 | N/S | N/S | N/S | <0.002 | 0.071 | <0.002 | 0.003 | 0.117 | 2.12 | N/S | 0.004 | 0.051 | <0.5 | 0.004 | <0.004 | <0.004 | 0.21 | 0.001 | <0.002 | <0.002 | N/S
2019-06-12 | 7.2 | 116 | 92 | N/S | 180 | 136 | 1134 | 244 | 26 | 13.8 | <0.25 | 3.62 | N/S | N/S | N/S | N/S | N/S | N/S | N/S | N/S | N/S | N/S | N/S | N/S | N/S | N/S | N/S | N/S | N/S | N/S | N/S | N/S | N/S
2019-06-13 | 7.2 | 117 | 73 | N/S | 290 | 164 | 990 | 228 | 19 | 8 | 1.43 | 3.21 | N/S | N/S | N/S | N/S | N/S | N/S | N/S | N/S | N/S | N/S | N/S | N/S | N/S | N/S | N/S | N/S | N/S | N/S | N/S | N/S | N/S
2019-06-14 | 7.1 | N/S | N/S | N/S | 131 | 99 | 1120 | 240 | 21 | 10.6 | <0.25 | 3.14 | N/S | N/S | N/S | N/S | N/S | N/S | N/S | N/S | N/S | N/S | N/S | N/S | N/S | N/S | N/S | N/S | N/S | N/S | N/S | N/S | N/S
2019-06-15 | 7.3 | N/S | N/S | N/S | 168 | 142 | 908 | 162 | 17 | 9.8 | 0.87 | 2.46 | N/S | N/S | N/S | N/S | N/S | N/S | N/S | N/S | N/S | N/S | N/S | N/S | N/S | N/S | N/S | N/S | N/S | N/S | N/S | N/S | N/S
2019-06-16 | 7.3 | 77 | 49 | N/S | 83 | 70 | 1002 | 226 | 17 | 10.8 | 1.26 | 2.36 | N/S | N/S | N/S | N/S | N/S | N/S | N/S | N/S | N/S | N/S | N/S | N/S | N/S | N/S | N/S | N/S | N/S | N/S | N/S | N/S | N/S
2019-06-17 | 7.4 | 61 | 46 | 5 | 51 | 43 | T/X | T/X | 18 | 14.1 | 2.03 | 2.33 | 0.005 | 8 | 0.8 | N/S | N/S | N/S | N/S | N/S | N/S | N/S | N/S | N/S | N/S | N/S | N/S | N/S | N/S | N/S | N/S | N/S | <3
2019-06-18 | 7.2 | 60 | 46 | N/S | 52 | 45 | 928 | 222 | 20 | 14.3 | 2.09 | 2.62 | N/S | N/S | N/S | T/X | 0.037 | <0.002 | <0.004 | 0.031 | 0.32 | N/S | 0.001 | 0.031 | <0.5 | T/X | 0.002 | <0.004 | 0.052 | 0.001 | <0.002 | T/X | N/S
2019-06-19 | 7.2 | 73 | 59 | N/S | 94 | 80 | 804 | 188 | 17 | 11.5 | 1.42 | 2.53 | N/S | N/S | N/S | N/S | N/S | N/S | N/S | N/S | N/S | N/S | N/S | N/S | N/S | N/S | N/S | N/S | N/S | N/S | N/S | N/S | N/S
2019-06-20 | 7.1 | 61 | 41 | N/S | 73 | 53 | 720 | 186 | 13 | 8.2 | 1.87 | 1.69 | N/S | N/S | N/S | N/S | N/S | N/S | N/S | N/S | N/S | N/S | N/S | N/S | N/S | N/S | N/S | N/S | N/S | N/S | N/S | N/S | N/S
2019-06-21 | 7.1 | N/S | N/S | N/S | 344 | 292 | 1150 | 416 | 26 | 11.8 | <0.25 | 4.09 | N/S | N/S | N/S | N/S | N/S | N/S | N/S | N/S | N/S | N/S | N/S | N/S | N/S | N/S | N/S | N/S | N/S | N/S | N/S | N/S | N/S
2019-06-22 | 7.3 | N/S | N/S | N/S | 54 | 45 | 922 | 180 | 17 | 11.7 | 1.42 | 2.02 | N/S | N/S | N/S | N/S | N/S | N/S | N/S | N/S | N/S | N/S | N/S | N/S | N/S | N/S | N/S | N/S | N/S | N/S | N/S | N/S | N/S
2019-06-23 | 7.5 | 100 | 60 | N/S | 135 | 108 | 1004 | 370 | 20 | 11.9 | 1.3 | 2.59 | N/S | N/S | N/S | N/S | N/S | N/S | N/S | N/S | N/S | N/S | N/S | N/S | N/S | N/S | N/S | N/S | N/S | N/S | N/S | N/S | N/S
2019-06-24 | 7.3 | 144 | 96 | 13 | 243 | 173 | 996 | 316 | 23 | 10 | <0.25 | 3.58 | <0.005 | 7 | 0.6 | N/S | N/S | N/S | N/S | N/S | N/S | N/S | N/S | N/S | N/S | N/S | N/S | N/S | N/S | N/S | N/S | N/S | <3
2019-06-25 | 7.4 | 60 | 55 | N/S | 59 | 48 | 1064 | 322 | 16 | 11.3 | 1.67 | 2.39 | N/S | N/S | N/S | <0.002 | 0.041 | <0.002 | <0.004 | 0.031 | 0.29 | N/S | 0.001 | 0.031 | <0.5 | 0.002 | <0.004 | <0.004 | 0.045 | <0.002 | <0.002 | <0.002 | N/S
2019-06-26 | 7.3 | 66 | 50 | N/S | 75 | 54 | 976 | 350 | 16 | 10.9 | 1.95 | 2.45 | N/S | N/S | N/S | N/S | N/S | N/S | N/S | N/S | N/S | N/S | N/S | N/S | N/S | N/S | N/S | N/S | N/S | N/S | N/S | N/S | N/S
2019-06-27 | 7.1 | 108 | 59 | N/S | 107 | 74 | 894 | 294 | 16 | 8 | 1.79 | 2.55 | N/S | N/S | N/S | N/S | N/S | N/S | N/S | N/S | N/S | N/S | N/S | N/S | N/S | N/S | N/S | N/S | N/S | N/S | N/S | N/S | N/S
2019-06-28 | 7.1 | N/S | N/S | N/S | 166 | 118 | 886 | 272 | 19 | 9.1 | <0.25 | 2.74 | N/S | N/S | N/S | N/S | N/S | N/S | N/S | N/S | N/S | N/S | N/S | N/S | N/S | N/S | N/S | N/S | N/S | N/S | N/S | N/S | N/S
2019-06-29 | 7.3 | N/S | N/S | N/S | 232 | 192 | 862 | 232 | 19 | 10.7 | <0.25 | 2.46 | N/S | N/S | N/S | N/S | N/S | N/S | N/S | N/S | N/S | N/S | N/S | N/S | N/S | N/S | N/S | N/S | N/S | N/S | N/S | N/S | N/S
2019-06-30 | 7.1 | T/X | T/X | N/S | 74 | 63 | 850 | 188 | 18 | 11.7 | 0.43 | 2.38 | N/S | N/S | N/S | N/S | N/S | N/S | N/S | N/S | N/S | N/S | N/S | N/S | N/S | N/S | N/S | N/S | N/S | N/S | N/S | N/S | N/S
2019-07-01 | 7.2 | 79 | 46 | 7 | 77 | 53 | 954 | 210 | 19 | 12.3 | <0.25 | 2.15 | <0.005 | 8 | 0.8 | N/S | N/S | N/S | N/S | N/S | N/S | N/S | N/S | N/S | N/S | N/S | N/S | N/S | N/S | N/S | N/S | N/S | <3
2019-07-02 | 7.2 | 79 | 58 | N/S | 88 | 72 | 908 | 208 | 19 | 11 | <0.25 | 2.38 | N/S | N/S | N/S | 0.001 | 0.043 | <0.002 | <0.004 | 0.036 | 0.42 | 0.32 | 0.001 | 0.036 | <0.5 | 0.002 | <0.004 | <0.004 | 0.064 | 0.001 | <0.002 | <0.002 | N/S
2019-07-03 | 7.1 | T/X | T/X | N/S | 109 | 92 | 874 | 252 | 17 | 10.1 | <0.25 | 2.34 | N/S | N/S | N/S | N/S | N/S | N/S | N/S | N/S | N/S | N/S | N/S | N/S | N/S | N/S | N/S | N/S | N/S | N/S | N/S | N/S | N/S
2019-07-04 | 7.1 | 82 | 61 | N/S | 90 | 79 | 888 | 240 | 19 | 12.3 | 0.64 | 2.48 | N/S | N/S | N/S | N/S | N/S | N/S | N/S | N/S | N/S | N/S | N/S | N/S | N/S | N/S | N/S | N/S | N/S | N/S | N/S | N/S | N/S
2019-07-05 | 7.3 | N/S | N/S | N/S | 72 | 64 | 888 | 258 | 20 | 13.6 | <0.25 | 2.62 | N/S | N/S | N/S | N/S | N/S | N/S | N/S | N/S | N/S | N/S | N/S | N/S | N/S | N/S | N/S | N/S | N/S | N/S | N/S | N/S | N/S
2019-07-06 | 7.3 | N/S | N/S | N/S | 95 | 80 | 900 | 242 | 23 | 14.5 | <0.25 | 2.88 | N/S | N/S | N/S | N/S | N/S | N/S | N/S | N/S | N/S | N/S | N/S | N/S | N/S | N/S | N/S | N/S | N/S | N/S | N/S | N/S | N/S
2019-07-07 | 7.3 | 167 | 151 | N/S | 184 | 154 | 1102 | 358 | 29 | 16.3 | <0.25 | 4.36 | N/S | N/S | N/S | N/S | N/S | N/S | N/S | N/S | N/S | N/S | N/S | N/S | N/S | N/S | N/S | N/S | N/S | N/S | N/S | N/S | N/S
2019-07-08 | 7.2 | 391 | 332 | 57 | 718 | 530 | 1578 | 756 | 48 | 18.8 | <0.25 | 6.99 | 0.009 | 27 | 0.9 | N/S | N/S | N/S | N/S | N/S | N/S | N/S | N/S | N/S | N/S | N/S | N/S | N/S | N/S | N/S | N/S | N/S | <3
2019-07-09 | 7.2 | 171 | 109 | N/S | 299 | 207 | 1280 | 500 | 35 | 17.4 | <0.25 | 4.99 | N/S | N/S | N/S | 0.001 | 0.059 | <0.002 | <0.004 | 0.054 | 1.15 | N/S | 0.002 | 0.05 | <0.5 | 0.003 | 0.002 | <0.004 | 0.143 | 0.001 | <0.002 | <0.002 | N/S
2019-07-10 | 7.1 | 223 | 163 | N/S | 314 | 272 | 1352 | 466 | 37 | 17.6 | <0.25 | 5.37 | N/S | N/S | N/S | N/S | N/S | N/S | N/S | N/S | N/S | N/S | N/S | N/S | N/S | N/S | N/S | N/S | N/S | N/S | N/S | N/S | N/S
2019-07-11 | 7.3 | 165 | 108 | N/S | 228 | 196 | 1522 | 488 | 33 | 17.6 | <0.25 | 4.73 | N/S | N/S | N/S | N/S | N/S | N/S | N/S | N/S | N/S | N/S | N/S | N/S | N/S | N/S | N/S | N/S | N/S | N/S | N/S | N/S | N/S
2019-07-12 | 7.1 | N/S | N/S | N/S | 1550 | 980 | 2614 | 1234 | 85 | 21.6 | 0.27 | 17.15 | N/S | N/S | N/S | N/S | N/S | N/S | N/S | N/S | N/S | N/S | N/S | N/S | N/S | N/S | N/S | N/S | N/S | N/S | N/S | N/S | N/S
2019-07-13 | 7.1 | N/S | N/S | N/S | 360 | 280 | 1574 | 548 | 44 | 21 | <0.25 | 7.04 | N/S | N/S | N/S | N/S | N/S | N/S | N/S | N/S | N/S | N/S | N/S | N/S | N/S | N/S | N/S | N/S | N/S | N/S | N/S | N/S | N/S
2019-07-14 | 7.2 | 185 | 102 | N/S | 214 | 156 | 1576 | 448 | 34 | 20.4 | <0.25 | 5.37 | N/S | N/S | N/S | N/S | N/S | N/S | N/S | N/S | N/S | N/S | N/S | N/S | N/S | N/S | N/S | N/S | N/S | N/S | N/S | N/S | N/S
2019-07-15 | 7.3 | 149 | 95 | 22 | 128 | 106 | 1426 | 384 | 30 | 18.5 | <0.25 | 4.46 | <0.005 | 12 | 1 | N/S | N/S | N/S | N/S | N/S | N/S | N/S | N/S | N/S | N/S | N/S | N/S | N/S | N/S | N/S | N/S | N/S | <3
2019-07-16 | 6.8 | 149 | 91 | N/S | 172 | 136 | 1166 | 320 | 29 | 15.6 | 0.25 | 4.08 | N/S | N/S | N/S | 0.001 | 0.052 | <0.002 | 0.002 | 0.07 | 1.02 | N/S | 0.003 | 0.05 | <0.5 | 0.003 | <0.004 | <0.004 | 0.133 | 0.001 | <0.002 | <0.002 | N/S
2019-07-17 | 7.1 | 229 | 130 | N/S | 308 | 248 | 1144 | 372 | 42 | 19.2 | <0.25 | 6.07 | N/S | N/S | N/S | N/S | N/S | N/S | N/S | N/S | N/S | N/S | N/S | N/S | N/S | N/S | N/S | N/S | N/S | N/S | N/S | N/S | N/S
2019-07-18 | 7.1 | 382 | 345 | N/S | 1176 | 724 | 1570 | 770 | 65 | 8.4 | <0.25 | 12.99 | N/S | N/S | N/S | N/S | N/S | N/S | N/S | N/S | N/S | N/S | N/S | N/S | N/S | N/S | N/S | N/S | N/S | N/S | N/S | N/S | N/S
2019-07-19 | 7.2 | N/S | N/S | N/S | 63 | 50 | 760 | 178 | 14 | 8.3 | 0.25 | 1.82 | N/S | N/S | N/S | N/S | N/S | N/S | N/S | N/S | N/S | N/S | N/S | N/S | N/S | N/S | N/S | N/S | N/S | N/S | N/S | N/S | N/S
2019-07-20 | 7 | N/S | N/S | N/S | 350 | 236 | 1468 | 596 | 35 | 13.5 | <0.25 | 6.13 | N/S | N/S | N/S | N/S | N/S | N/S | N/S | N/S | N/S | N/S | N/S | N/S | N/S | N/S | N/S | N/S | N/S | N/S | N/S | N/S | N/S
2019-07-21 | 7.2 | 110 | 67 | N/S | 122 | 94 | 992 | 266 | 21 | 11.6 | <0.25 | 2.86 | N/S | N/S | N/S | N/S | N/S | N/S | N/S | N/S | N/S | N/S | N/S | N/S | N/S | N/S | N/S | N/S | N/S | N/S | N/S | N/S | N/S
2019-07-22 | 7.2 | 192 | 153 | 17 | 314 | 244 | 1068 | 376 | 28 | 11.7 | <0.25 | 4.37 | <0.005 | 16 | 0.7 | N/S | N/S | N/S | N/S | N/S | N/S | N/S | N/S | N/S | N/S | N/S | N/S | N/S | N/S | N/S | N/S | N/S | <3
2019-07-23 | 7 | 117 | 81 | N/S | 151 | 134 | 1062 | 326 | 25 | 13.9 | 0.41 | 3.54 | N/S | N/S | N/S | 0.001 | 0.048 | <0.002 | <0.004 | 0.046 | 0.68 | N/S | 0.002 | 0.049 | <0.5 | 0.002 | <0.004 | <0.004 | 0.097 | <0.002 | <0.002 | <0.002 | N/S
2019-07-24 | 7.2 | 133 | 69 | N/S | 125 | 99 | 1014 | 266 | 25 | 15.1 | <0.25 | 3.7 | N/S | N/S | N/S | N/S | N/S | N/S | N/S | N/S | N/S | N/S | N/S | N/S | N/S | N/S | N/S | N/S | N/S | N/S | N/S | N/S | N/S
2019-07-25 | 7.3 | 282 | 159 | N/S | 372 | 320 | 1302 | 482 | 40 | 18.3 | <0.25 | 6.47 | N/S | N/S | N/S | N/S | N/S | N/S | N/S | N/S | N/S | N/S | N/S | N/S | N/S | N/S | N/S | N/S | N/S | N/S | N/S | N/S | N/S
2019-07-26 | 6.9 | N/S | N/S | N/S | 256 | 220 | 1338 | 482 | 35 | 17.7 | <0.25 | 4.92 | N/S | N/S | N/S | N/S | N/S | N/S | N/S | N/S | N/S | N/S | N/S | N/S | N/S | N/S | N/S | N/S | N/S | N/S | N/S | N/S | N/S
2019-07-27 | 7.2 | N/S | N/S | N/S | 160 | 138 | 1242 | 328 | 33 | 19 | <0.25 | 4.47 | N/S | N/S | N/S | N/S | N/S | N/S | N/S | N/S | N/S | N/S | N/S | N/S | N/S | N/S | N/S | N/S | N/S | N/S | N/S | N/S | N/S
2019-07-28 | 7.4 | 131 | 91 | N/S | 130 | 118 | 1126 | 324 | 34 | 20.4 | <0.25 | 4.56 | N/S | N/S | N/S | N/S | N/S | N/S | N/S | N/S | N/S | N/S | N/S | N/S | N/S | N/S | N/S | N/S | N/S | N/S | N/S | N/S | N/S
2019-07-29 | 7.3 | 172 | 99 | 24 | 232 | 186 | 1148 | 384 | 32.52 | 16.5 | <0.25 | 4.63 | 0.006 | 19 | 0.9 | N/S | N/S | N/S | N/S | N/S | N/S | N/S | N/S | N/S | N/S | N/S | N/S | N/S | N/S | N/S | N/S | N/S | <3
2019-07-30 | 7.4 | 117 | 74 | N/S | 96 | 81 | 974 | 212 | 29 | 18.2 | <0.25 | 3.93 | N/S | N/S | N/S | <0.002 | 0.046 | <0.002 | <0.004 | 0.047 | 0.57 | N/S | 0.001 | 0.057 | T/X | 0.002 | <0.004 | <0.004 | 0.073 | 0.001 | <0.002 | <0.002 | N/S
2019-07-31 | 7.1 | 311 | 215 | N/S | 428 | 364 | 1298 | 540 | 42 | 19.5 | <0.25 | 6.68 | N/S | N/S | N/S | N/S | N/S | N/S | N/S | N/S | N/S | N/S | N/S | N/S | N/S | N/S | N/S | N/S | N/S | N/S | N/S | N/S | N/S
2019-08-01 | 7 | 220 | 168 | N/S | 314 | 262 | 1154 | 360 | 36 | 20.7 | <0.25 | 5.85 | N/S | N/S | N/S | N/S | N/S | N/S | N/S | N/S | N/S | N/S | N/S | N/S | N/S | N/S | N/S | N/S | N/S | N/S | N/S | N/S | N/S
2019-08-02 | 7.3 | N/S | N/S | N/S | 146 | 122 | 1046 | 268 | 31 | 20.3 | <0.25 | 4.48 | N/S | N/S | N/S | N/S | N/S | N/S | N/S | N/S | N/S | N/S | N/S | N/S | N/S | N/S | N/S | N/S | N/S | N/S | N/S | N/S | N/S
2019-08-03 | 7.3 | N/S | N/S | N/S | 100 | 82 | 1126 | 232 | 31 | 19.7 | <0.25 | 4.17 | N/S | N/S | N/S | N/S | N/S | N/S | N/S | N/S | N/S | N/S | N/S | N/S | N/S | N/S | N/S | N/S | N/S | N/S | N/S | N/S | N/S
2019-08-04 | 7.3 | T/X | T/X | N/S | 142 | 124 | 1256 | 310 | 34 | 21.4 | <0.25 | 4.57 | N/S | N/S | N/S | N/S | N/S | N/S | N/S | N/S | N/S | N/S | N/S | N/S | N/S | N/S | N/S | N/S | N/S | N/S | N/S | N/S | N/S
2019-08-05 | 7.2 | T/X | T/X | 28 | 342 | 302 | 1464 | 448 | 39 | 21.4 | <0.25 | 6.07 | <0.005 | 26 | 0.9 | N/S | N/S | N/S | N/S | N/S | N/S | N/S | N/S | N/S | N/S | N/S | N/S | N/S | N/S | N/S | N/S | N/S | <3
2019-08-06 | 7.2 | T/X | T/X | N/S | 300 | 288 | 1462 | 432 | 38 | 18.9 | <0.25 | 5.71 | N/S | N/S | N/S | <0.002 | 0.063 | <0.002 | <0.004 | 0.031 | 0.98 | 0.16 | 0.002 | 0.057 | T/X | 0.003 | <0.004 | <0.004 | 0.164 | 0.001 | <0.002 | <0.002 | N/S
2019-08-07 | 7.4 | T/X | T/X | N/S | 214 | 194 | 1544 | 374 | 36 | 19.6 | <0.25 | 5.16 | N/S | N/S | N/S | N/S | N/S | N/S | N/S | N/S | N/S | N/S | N/S | N/S | N/S | N/S | N/S | N/S | N/S | N/S | N/S | N/S | N/S
2019-08-08 | 7.4 | 129 | 115 | N/S | 186 | 166 | 1470 | 454 | 33 | 19.4 | <0.25 | 4.66 | N/S | N/S | N/S | N/S | N/S | N/S | N/S | N/S | N/S | N/S | N/S | N/S | N/S | N/S | N/S | N/S | N/S | N/S | N/S | N/S | N/S
2019-08-09 | 7.3 | N/S | N/S | N/S | 94 | 94 | 1536 | 436 | 31 | 21 | <0.25 | 4.28 | N/S | N/S | N/S | N/S | N/S | N/S | N/S | N/S | N/S | N/S | N/S | N/S | N/S | N/S | N/S | N/S | N/S | N/S | N/S | N/S | N/S
2019-08-10 | 7.4 | N/S | N/S | N/S | 118 | 108 | 1474 | 370 | 33 | 21.9 | <0.25 | 4.65 | N/S | N/S | N/S | N/S | N/S | N/S | N/S | N/S | N/S | N/S | N/S | N/S | N/S | N/S | N/S | N/S | N/S | N/S | N/S | N/S | N/S
2019-08-11 | 7.5 | T/X | T/X | N/S | 140 | 130 | 1434 | 388 | 33 | 21.1 | <0.25 | 4.82 | N/S | N/S | N/S | N/S | N/S | N/S | N/S | N/S | N/S | N/S | N/S | N/S | N/S | N/S | N/S | N/S | N/S | N/S | N/S | N/S | N/S
2019-08-12 | 7.4 | T/X | T/X | 26 | 103 | 83 | 1190 | 284 | 29 | 18.2 | <0.25 | 4.05 | <0.005 | 15 | 1 | N/S | N/S | N/S | N/S | N/S | N/S | N/S | N/S | N/S | N/S | N/S | N/S | N/S | N/S | N/S | N/S | N/S | <3
2019-08-13 | 7.4 | T/X | T/X | N/S | 78 | 68 | 1020 | 204 | 25 | 15.8 | <0.25 | 3.81 | N/S | N/S | N/S | 0.001 | 0.044 | <0.002 | <0.004 | 0.048 | 0.62 | N/S | 0.002 | 0.045 | T/X | 0.002 | <0.004 | <0.004 | 0.07 | 0.001 | <0.002 | <0.002 | N/S
2019-08-14 | 7.4 | T/X | T/X | N/S | 96 | 78 | 1242 | 286 | 30 | 18 | 0.68 | 4.27 | N/S | N/S | N/S | N/S | N/S | N/S | N/S | N/S | N/S | N/S | N/S | N/S | N/S | N/S | N/S | N/S | N/S | N/S | N/S | N/S | N/S
2019-08-15 | 7.3 | T/X | T/X | N/S | 516 | 452 | 1564 | 564 | 47 | 21.7 | <0.25 | 7.45 | N/S | N/S | N/S | N/S | N/S | N/S | N/S | N/S | N/S | N/S | N/S | N/S | N/S | N/S | N/S | N/S | N/S | N/S | N/S | N/S | N/S
2019-08-16 | 7.4 | N/S | N/S | N/S | 384 | 340 | 1558 | 490 | 44 | 22.7 | <0.25 | 6.47 | N/S | N/S | N/S | N/S | N/S | N/S | N/S | N/S | N/S | N/S | N/S | N/S | N/S | N/S | N/S | N/S | N/S | N/S | N/S | N/S | N/S
2019-08-17 | 7.4 | N/S | N/S | N/S | 138 | 126 | 1144 | 240 | 32 | 19.6 | <0.25 | 4.73 | N/S | N/S | N/S | N/S | N/S | N/S | N/S | N/S | N/S | N/S | N/S | N/S | N/S | N/S | N/S | N/S | N/S | N/S | N/S | N/S | N/S
2019-08-18 | 7.3 | 110 | 61 | N/S | 130 | 96 | 894 | 212 | 21 | 10.6 | 2 | 3.21 | N/S | N/S | N/S | N/S | N/S | N/S | N/S | N/S | N/S | N/S | N/S | N/S | N/S | N/S | N/S | N/S | N/S | N/S | N/S | N/S | N/S
2019-08-19 | 7.3 | T/X | 191 | 18 | 656 | 536 | 1614 | 654 | 42 | 15.6 | <0.25 | 7.34 | <0.005 | 17 | 0.8 | N/S | N/S | N/S | N/S | N/S | N/S | N/S | N/S | N/S | N/S | N/S | N/S | N/S | N/S | N/S | N/S | N/S | <3
2019-08-20 | 7 | 246 | 121 | N/S | 280 | 228 | 1134 | 318 | 35 | 17.6 | <0.25 | 5.23 | N/S | N/S | N/S | 0.001 | 0.053 | <0.002 | <0.004 | 0.109 | 1.6 | N/S | 0.003 | 0.051 | T/X | 0.003 | <0.004 | <0.004 | 0.136 | 0.001 | <0.002 | <0.002 | N/S
2019-08-21 | 7.4 | T/X | T/X | N/S | 130 | 106 | 1070 | 220 | 29 | 17.5 | 0.82 | 3.9 | N/S | N/S | N/S | N/S | N/S | N/S | N/S | N/S | N/S | N/S | N/S | N/S | N/S | N/S | N/S | N/S | N/S | N/S | N/S | N/S | N/S
2019-08-22 | 7.5 | 151 | 113 | N/S | 168 | 146 | 1162 | 272 | 33 | 18.4 | 1.05 | 4.95 | N/S | N/S | N/S | N/S | N/S | N/S | N/S | N/S | N/S | N/S | N/S | N/S | N/S | N/S | N/S | N/S | N/S | N/S | N/S | N/S | N/S
2019-08-23 | 7 | N/S | N/S | N/S | 158 | 132 | 1158 | 380 | 38 | 20.5 | <0.25 | 6.66 | N/S | N/S | N/S | N/S | N/S | N/S | N/S | N/S | N/S | N/S | N/S | N/S | N/S | N/S | N/S | N/S | N/S | N/S | N/S | N/S | N/S
2019-08-24 | 7.5 | N/S | N/S | N/S | 280 | 232 | 1200 | 374 | 44 | 23.1 | <0.25 | 6.73 | N/S | N/S | N/S | N/S | N/S | N/S | N/S | N/S | N/S | N/S | N/S | N/S | N/S | N/S | N/S | N/S | N/S | N/S | N/S | N/S | N/S
2019-08-25 | 7.5 | 206 | 110 | N/S | 216 | 176 | 1314 | 360 | 38 | 23 | <0.25 | 5.86 | N/S | N/S | N/S | N/S | N/S | N/S | N/S | N/S | N/S | N/S | N/S | N/S | N/S | N/S | N/S | N/S | N/S | N/S | N/S | N/S | N/S
2019-08-26 | 7.3 | 170 | 103 | 18 | 188 | 160 | 1024 | 236 | 26 | 13.8 | 0.61 | 3.99 | <0.005 | 6 | 0.8 | N/S | N/S | N/S | N/S | N/S | N/S | N/S | N/S | N/S | N/S | N/S | N/S | N/S | N/S | N/S | N/S | N/S | <3
2019-08-27 | 7.2 | 76 | 66 | N/S | 51 | 43 | 944 | 188 | 23 | 15.5 | 1.17 | 3.33 | N/S | N/S | N/S | <0.002 | 0.046 | <0.002 | <0.004 | 0.034 | 0.43 | N/S | 0.001 | 0.048 | <0.5 | 0.003 | <0.004 | <0.004 | 0.048 | 0.001 | <0.002 | <0.002 | N/S
2019-08-28 | 7.3 | 129 | 90 | N/S | 120 | 98 | 1134 | 214 | 29 | 18 | <0.25 | 4.47 | N/S | N/S | N/S | N/S | N/S | N/S | N/S | N/S | N/S | N/S | N/S | N/S | N/S | N/S | N/S | N/S | N/S | N/S | N/S | N/S | N/S
2019-08-29 | 6.8 | 416 | 321 | N/S | 788 | 652 | 1736 | 750 | 53 | 21.9 | <0.25 | 8.75 | N/S | N/S | N/S | N/S | N/S | N/S | N/S | N/S | N/S | N/S | N/S | N/S | N/S | N/S | N/S | N/S | N/S | N/S | N/S | N/S | N/S
2019-08-30 | 7.4 | N/S | N/S | N/S | 190 | 156 | 1248 | 320 | 35 | 20.9 | <0.25 | 5.25 | N/S | N/S | N/S | N/S | N/S | N/S | N/S | N/S | N/S | N/S | N/S | N/S | N/S | N/S | N/S | N/S | N/S | N/S | N/S | N/S | N/S
2019-08-31 | 7.4 | N/S | N/S | N/S | 316 | 256 | 1176 | 354 | 36 | 17.2 | 0.66 | 6.46 | N/S | N/S | N/S | N/S | N/S | N/S | N/S | N/S | N/S | N/S | N/S | N/S | N/S | N/S | N/S | N/S | N/S | N/S | N/S | N/S | N/S
2019-09-01 | 7.3 | 74 | 36 | N/S | 94 | 70 | 682 | 140 | 14 | 5.7 | 2.66 | 2.14 | N/S | N/S | N/S | N/S | N/S | N/S | N/S | N/S | N/S | N/S | N/S | N/S | N/S | N/S | N/S | N/S | N/S | N/S | N/S | N/S | N/S
2019-09-02 | 7.3 | 120 | 58 | 19 | 130 | 98 | 990 | 208 | 20 | 10.4 | 1.83 | 3.03 | <0.005 | <5 | 0.7 | N/S | N/S | N/S | N/S | N/S | N/S | N/S | N/S | N/S | N/S | N/S | N/S | N/S | N/S | N/S | N/S | N/S | T/X
2019-09-03 | 7.1 | 174 | 107 | N/S | 232 | 188 | 1050 | 294 | 27 | 12.8 | 1.55 | 4.1 | N/S | N/S | N/S | 0.001 | 0.058 | <0.002 | <0.004 | 0.082 | 1.27 | 0.14 | 0.004 | 0.055 | <0.5 | 0.005 | <0.004 | <0.004 | 0.146 | 0.001 | <0.002 | <0.002 | <3
2019-09-04 | 7.3 | 94 | 75 | N/S | 110 | 86 | 938 | 220 | 24 | 13.1 | 1.49 | 3.55 | N/S | N/S | N/S | N/S | N/S | N/S | N/S | N/S | N/S | N/S | N/S | N/S | N/S | N/S | N/S | N/S | N/S | N/S | N/S | N/S | N/S
2019-09-05 | 7.4 | 150 | 91 | N/S | 228 | 182 | 1280 | 334 | 31 | 15.8 | 1.22 | 4.5 | N/S | N/S | N/S | N/S | N/S | N/S | N/S | N/S | N/S | N/S | N/S | N/S | N/S | N/S | N/S | N/S | N/S | N/S | N/S | N/S | N/S
2019-09-06 | 7.4 | N/S | N/S | N/S | 520 | 408 | 1520 | 572 | 56 | 14.4 | <0.25 | 9.15 | N/S | N/S | N/S | N/S | N/S | N/S | N/S | N/S | N/S | N/S | N/S | N/S | N/S | N/S | N/S | N/S | N/S | N/S | N/S | N/S | N/S
2019-09-07 | 7.3 | N/S | N/S | N/S | 126 | 98 | 1066 | 264 | 30 | 16.5 | 0.69 | 4.46 | N/S | N/S | N/S | N/S | N/S | N/S | N/S | N/S | N/S | N/S | N/S | N/S | N/S | N/S | N/S | N/S | N/S | N/S | N/S | N/S | N/S
2019-09-08 | 7.2 | 246 | 97 | N/S | 222 | 178 | 1188 | 286 | 32 | 16.3 | <0.25 | 5.11 | N/S | N/S | N/S | N/S | N/S | N/S | N/S | N/S | N/S | N/S | N/S | N/S | N/S | N/S | N/S | N/S | N/S | N/S | N/S | N/S | N/S
2019-09-09 | 7.2 | 186 | 82 | 46 | 164 | 136 | 1110 | 282 | 30 | 16 | 0.94 | 4.5 | 0.011 | 11 | 0.8 | N/S | N/S | N/S | N/S | N/S | N/S | N/S | N/S | N/S | N/S | N/S | N/S | N/S | N/S | N/S | N/S | N/S | <3
2019-09-10 | 7.2 | T/X | 104 | N/S | 228 | 176 | 1510 | 470 | 37 | 17.4 | <0.25 | 6.18 | N/S | N/S | N/S | 0.001 | 0.084 | <0.002 | <0.004 | 0.128 | 2.72 | N/S | 0.007 | 0.077 | <0.5 | 0.005 | <0.004 | <0.004 | 0.206 | 0.001 | <0.002 | <0.002 | N/S
2019-09-11 | 7.2 | T/X | T/X | N/S | 272 | 220 | 1324 | 354 | 38 | 18.3 | <0.25 | 5.94 | N/S | N/S | N/S | N/S | N/S | N/S | N/S | N/S | N/S | N/S | N/S | N/S | N/S | N/S | N/S | N/S | N/S | N/S | N/S | N/S | N/S
2019-09-12 | 7.2 | 275 | 116 | N/S | 220 | 172 | 1220 | 292 | 35 | 17.7 | <0.25 | 5.46 | N/S | N/S | N/S | N/S | N/S | N/S | N/S | N/S | N/S | N/S | N/S | N/S | N/S | N/S | N/S | N/S | N/S | N/S | N/S | N/S | N/S
2019-09-13 | 7.2 | N/S | N/S | N/S | 146 | 120 | 986 | 248 | 22 | 10.4 | 0.35 | 3.62 | N/S | N/S | N/S | N/S | N/S | N/S | N/S | N/S | N/S | N/S | N/S | N/S | N/S | N/S | N/S | N/S | N/S | N/S | N/S | N/S | N/S
2019-09-14 | 7.2 | N/S | N/S | N/S | 224 | 186 | 1038 | 288 | 27 | 12.5 | 1.86 | 4.55 | N/S | N/S | N/S | N/S | N/S | N/S | N/S | N/S | N/S | N/S | N/S | N/S | N/S | N/S | N/S | N/S | N/S | N/S | N/S | N/S | N/S
2019-09-15 | 7.1 | 87 | 47 | N/S | 84 | 64 | 738 | 170 | 12 | 5.7 | 2.52 | 1.95 | N/S | N/S | N/S | N/S | N/S | N/S | N/S | N/S | N/S | N/S | N/S | N/S | N/S | N/S | N/S | N/S | N/S | N/S | N/S | N/S | N/S
2019-09-16 | 7.2 | 101 | 44 | 7 | 78 | 60 | 822 | 186 | 15 | 8.3 | 2.18 | 2.23 | 0.006 | 5 | 0.6 | N/S | N/S | N/S | N/S | N/S | N/S | N/S | N/S | N/S | N/S | N/S | N/S | N/S | N/S | N/S | N/S | N/S | <3
2019-09-17 | 7.1 | T/X | T/X | N/S | 98 | 76 | 888 | 180 | 20 | 10.8 | 2.21 | 2.96 | N/S | N/S | N/S | 0.001 | 0.046 | <0.002 | <0.004 | 0.046 | 0.75 | N/S | 0.002 | 0.046 | <0.5 | 0.003 | <0.004 | <0.004 | 0.078 | 0.001 | <0.002 | <0.002 | N/S
2019-09-18 | 7.2 | 117 | 86 | N/S | 112 | 90 | 956 | 274 | 25 | 15.2 | <0.25 | 4.13 | N/S | N/S | N/S | N/S | N/S | N/S | N/S | N/S | N/S | N/S | N/S | N/S | N/S | N/S | N/S | N/S | N/S | N/S | N/S | N/S | N/S
2019-09-19 | 7.2 | 232 | 86 | N/S | 284 | 232 | 1044 | 340 | 31 | 13.1 | <0.25 | 5.21 | N/S | N/S | N/S | N/S | N/S | N/S | N/S | N/S | N/S | N/S | N/S | N/S | N/S | N/S | N/S | N/S | N/S | N/S | N/S | N/S | N/S
2019-09-20 | 7.1 | N/S | N/S | N/S | 148 | 116 | 1098 | 260 | 28 | 16.5 | <0.25 | 4.08 | N/S | N/S | N/S | N/S | N/S | N/S | N/S | N/S | N/S | N/S | N/S | N/S | N/S | N/S | N/S | N/S | N/S | N/S | N/S | N/S | N/S
2019-09-21 | 7.2 | N/S | N/S | N/S | 180 | 132 | 948 | 226 | 26 | 13.6 | <0.25 | 4.2 | N/S | N/S | N/S | N/S | N/S | N/S | N/S | N/S | N/S | N/S | N/S | N/S | N/S | N/S | N/S | N/S | N/S | N/S | N/S | N/S | N/S
2019-09-22 | 7.2 | T/X | T/X | N/S | 136 | 110 | 812 | 206 | 18 | 8.2 | 1.17 | 2.82 | N/S | N/S | N/S | N/S | N/S | N/S | N/S | N/S | N/S | N/S | N/S | N/S | N/S | N/S | N/S | N/S | N/S | N/S | N/S | N/S | N/S
2019-09-23 | 7.1 | 80 | 43 | 10 | 82 | 62 | 768 | 188 | 14 | 6.7 | 1.59 | 2.01 | <0.005 | 11 | 0.5 | N/S | N/S | N/S | N/S | N/S | N/S | N/S | N/S | N/S | N/S | N/S | N/S | N/S | N/S | N/S | N/S | N/S | <3
2019-09-24 | 7.1 | 278 | 150 | N/S | 424 | 356 | 1346 | 538 | 33 | 12.3 | <0.25 | 5.65 | N/S | N/S | N/S | 0.001 | 0.08 | <0.002 | <0.004 | 0.103 | 1.94 | N/S | 0.003 | 0.052 | <0.5 | 0.004 | 0.002 | <0.004 | 0.213 | 0.002 | <0.002 | <0.002 | N/S
2019-09-25 | 6.9 | 291 | 108 | N/S | 248 | 200 | 1000 | 346 | 26 | 11.2 | 0.65 | 4.1 | N/S | N/S | N/S | N/S | N/S | N/S | N/S | N/S | N/S | N/S | N/S | N/S | N/S | N/S | N/S | N/S | N/S | N/S | N/S | N/S | N/S
2019-09-26 | 7.1 | 197 | 86 | N/S | 148 | 124 | 1026 | 256 | 26 | 13.5 | 1.45 | 3.74 | N/S | N/S | N/S | N/S | N/S | N/S | N/S | N/S | N/S | N/S | N/S | N/S | N/S | N/S | N/S | N/S | N/S | N/S | N/S | N/S | N/S
2019-09-27 | 7 | N/S | N/S | N/S | 264 | 204 | 900 | 332 | 25 | 8.3 | 0.63 | 4.4 | N/S | N/S | N/S | N/S | N/S | N/S | N/S | N/S | N/S | N/S | N/S | N/S | N/S | N/S | N/S | N/S | N/S | N/S | N/S | N/S | N/S
2019-09-28 | 7.1 | N/S | N/S | N/S | 512 | 336 | 1034 | 458 | 30 | 5.7 | <0.25 | 6.12 | N/S | N/S | N/S | N/S | N/S | N/S | N/S | N/S | N/S | N/S | N/S | N/S | N/S | N/S | N/S | N/S | N/S | N/S | N/S | N/S | N/S
2019-09-29 | 7.2 | 23 | 22 | N/S | 44 | 30 | 584 | 138 | 9 | 5.9 | 1.07 | 1.27 | N/S | N/S | N/S | N/S | N/S | N/S | N/S | N/S | N/S | N/S | N/S | N/S | N/S | N/S | N/S | N/S | N/S | N/S | N/S | N/S | N/S
2019-09-30 | 7.1 | 53 | 40 | 5 | 48 | 36 | 722 | 150 | 10 | 5.4 | 2.33 | 1.5 | <0.005 | 8 | 0.5 | N/S | N/S | N/S | N/S | N/S | N/S | N/S | N/S | N/S | N/S | N/S | N/S | N/S | N/S | N/S | N/S | N/S | <3
2019-10-01 | 7.1 | T/X | T/X | N/S | 102 | 68 | 826 | 212 | 16 | 7.5 | 1.77 | 2.63 | N/S | N/S | N/S | 0.002 | 0.053 | <0.002 | <0.004 | 0.05 | 1.65 | 0.11 | 0.002 | 0.05 | <0.5 | 0.004 | <0.004 | <0.004 | 0.091 | 0.001 | <0.002 | <0.002 | N/S
2019-10-02 | 7.1 | 80 | 42 | N/S | 96 | 74 | 886 | 206 | 17 | 8.3 | 1.77 | 2.56 | N/S | N/S | N/S | N/S | N/S | N/S | N/S | N/S | N/S | N/S | N/S | N/S | N/S | N/S | N/S | N/S | N/S | N/S | N/S | N/S | N/S
2019-10-03 | 7.1 | 68 | 24 | N/S | 47 | 36 | 774 | 144 | 12 | 6.9 | 2.21 | 1.9 | N/S | N/S | N/S | N/S | N/S | N/S | N/S | N/S | N/S | N/S | N/S | N/S | N/S | N/S | N/S | N/S | N/S | N/S | N/S | N/S | N/S
2019-10-04 | 7.1 | N/S | N/S | N/S | 30 | 24 | 776 | 120 | 14 | 8.5 | 1.76 | 1.98 | N/S | N/S | N/S | N/S | N/S | N/S | N/S | N/S | N/S | N/S | N/S | N/S | N/S | N/S | N/S | N/S | N/S | N/S | N/S | N/S | N/S
2019-10-05 | 7.1 | N/S | N/S | N/S | 76 | 60 | 946 | 172 | 20 | 11.2 | <0.25 | 2.96 | N/S | N/S | N/S | N/S | N/S | N/S | N/S | N/S | N/S | N/S | N/S | N/S | N/S | N/S | N/S | N/S | N/S | N/S | N/S | N/S | N/S
2019-10-06 | 7.1 | T/X | T/X | N/S | 76 | 60 | 862 | 176 | 17 | 9.2 | 2.04 | 2.6 | N/S | N/S | N/S | N/S | N/S | N/S | N/S | N/S | N/S | N/S | N/S | N/S | N/S | N/S | N/S | N/S | N/S | N/S | N/S | N/S | N/S
2019-10-07 | 7.1 | T/X | T/X | 10 | 73 | 58 | 924 | 210 | 19 | 9.3 | 0.37 | 2.69 | 0.005 | 18 | 0.7 | N/S | N/S | N/S | N/S | N/S | N/S | N/S | N/S | N/S | N/S | N/S | N/S | N/S | N/S | N/S | N/S | N/S | <3
2019-10-08 | 7.1 | 145 | 72 | N/S | 140 | 106 | 892 | 210 | 20 | 8.2 | 0.77 | 3.38 | N/S | N/S | N/S | 0.001 | 0.045 | <0.002 | <0.004 | 0.052 | 1.31 | N/S | 0.003 | 0.066 | <0.5 | 0.003 | <0.004 | <0.004 | 0.071 | 0.001 | <0.002 | <0.002 | N/S
2019-10-09 | 7.1 | 192 | 115 | N/S | 216 | 164 | 1152 | 284 | 28 | 13.6 | <0.25 | 4.44 | N/S | N/S | N/S | N/S | N/S | N/S | N/S | N/S | N/S | N/S | N/S | N/S | N/S | N/S | N/S | N/S | N/S | N/S | N/S | N/S | N/S
2019-10-10 | 6.8 | 159 | 123 | N/S | 224 | 152 | 1186 | 220 | 29 | 14.7 | 1.07 | 4.33 | N/S | N/S | N/S | N/S | N/S | N/S | N/S | N/S | N/S | N/S | N/S | N/S | N/S | N/S | N/S | N/S | N/S | N/S | N/S | N/S | N/S
2019-10-11 | 7.1 | N/S | N/S | N/S | 168 | 120 | 1032 | 244 | 21 | 9.9 | 0.36 | 3.16 | N/S | N/S | N/S | N/S | N/S | N/S | N/S | N/S | N/S | N/S | N/S | N/S | N/S | N/S | N/S | N/S | N/S | N/S | N/S | N/S | N/S
2019-10-12 | 7.1 | N/S | N/S | N/S | 140 | 117 | 1138 | 272 | 24 | 12.4 | <0.25 | 3.35 | N/S | N/S | N/S | N/S | N/S | N/S | N/S | N/S | N/S | N/S | N/S | N/S | N/S | N/S | N/S | N/S | N/S | N/S | N/S | N/S | N/S
2019-10-13 | 7.2 | T/X | T/X | N/S | 84 | 71 | 980 | 186 | 20 | 11.7 | 1.45 | 2.84 | N/S | N/S | N/S | N/S | N/S | N/S | N/S | N/S | N/S | N/S | N/S | N/S | N/S | N/S | N/S | N/S | N/S | N/S | N/S | N/S | N/S
2019-10-14 | 7.3 | 120 | 108 | 11 | 200 | 154 | 1052 | 254 | 26 | 12.2 | <0.25 | 4.01 | <0.005 | 16 | 0.8 | N/S | N/S | N/S | N/S | N/S | N/S | N/S | N/S | N/S | N/S | N/S | N/S | N/S | N/S | N/S | N/S | N/S | <3
2019-10-15 | 7.3 | 122 | 97 | N/S | 102 | 80 | 902 | 234 | 25 | 14.8 | 0.84 | 3.48 | N/S | N/S | N/S | 0.001 | 0.038 | <0.002 | <0.004 | 0.046 | 0.63 | N/S | 0.002 | 0.044 | <0.5 | 0.002 | <0.004 | <0.004 | 0.06 | 0.002 | <0.002 | <0.002 | N/S
2019-10-16 | 7.1 | 360 | 322 | N/S | 580 | 472 | 1380 | 606 | 48 | 17.4 | 0.6 | 7.33 | N/S | N/S | N/S | N/S | N/S | N/S | N/S | N/S | N/S | N/S | N/S | N/S | N/S | N/S | N/S | N/S | N/S | N/S | N/S | N/S | N/S
2019-10-17 | 7.3 | T/X | T/X | N/S | 290 | 225 | 1080 | 344 | 35 | 16.8 | 1.65 | 5.2 | N/S | N/S | N/S | N/S | N/S | N/S | N/S | N/S | N/S | N/S | N/S | N/S | N/S | N/S | N/S | N/S | N/S | N/S | N/S | N/S | N/S
2019-10-18 | 7.4 | N/S | N/S | N/S | 116 | 102 | 892 | 284 | 28 | 17.3 | 1.06 | 3.94 | N/S | N/S | N/S | N/S | N/S | N/S | N/S | N/S | N/S | N/S | N/S | N/S | N/S | N/S | N/S | N/S | N/S | N/S | N/S | N/S | N/S
2019-10-19 | 7.1 | N/S | N/S | N/S | 292 | 246 | 1214 | 378 | 36 | 18 | <0.25 | 5.58 | N/S | N/S | N/S | N/S | N/S | N/S | N/S | N/S | N/S | N/S | N/S | N/S | N/S | N/S | N/S | N/S | N/S | N/S | N/S | N/S | N/S
2019-10-20 | 7.5 | 248 | 120 | N/S | 336 | 272 | 1326 | 448 | 40 | 19.6 | <0.25 | 6.18 | N/S | N/S | N/S | N/S | N/S | N/S | N/S | N/S | N/S | N/S | N/S | N/S | N/S | N/S | N/S | N/S | N/S | N/S | N/S | N/S | N/S
2019-10-21 | 7.4 | 218 | 150 | 8 | 300 | 252 | 1342 | 364 | 37 | 18.7 | <0.25 | 6.03 | 0.018 | 18 | 1 | N/S | N/S | N/S | N/S | N/S | N/S | N/S | N/S | N/S | N/S | N/S | N/S | N/S | N/S | N/S | N/S | N/S | <3
2019-10-22 | 7.4 | 404 | 303 | N/S | 592 | 516 | 1644 | 606 | 51 | 25.2 | <0.25 | 10.71 | N/S | N/S | N/S | 0.001 | 0.084 | <0.002 | <0.004 | 0.096 | 1.86 | N/S | 0.004 | 0.157 | T/X | 0.004 | <0.004 | <0.004 | 0.25 | 0.001 | <0.002 | <0.002 | N/S
2019-10-23 | 7.4 | T/X | T/X | N/S | 600 | 490 | 1848 | 880 | 70 | 21.6 | <0.25 | 12.57 | N/S | N/S | N/S | N/S | N/S | N/S | N/S | N/S | N/S | N/S | N/S | N/S | N/S | N/S | N/S | N/S | N/S | N/S | N/S | N/S | N/S
2019-10-24 | 7.3 | 128 | 134 | N/S | 172 | 140 | 906 | 182 | 33 | 19 | 1.78 | 5.19 | N/S | N/S | N/S | N/S | N/S | N/S | N/S | N/S | N/S | N/S | N/S | N/S | N/S | N/S | N/S | N/S | N/S | N/S | N/S | N/S | N/S
2019-10-25 | 7.4 | N/S | N/S | N/S | 200 | 160 | 1004 | 320 | 36 | 18.8 | <0.25 | 5.38 | N/S | N/S | N/S | N/S | N/S | N/S | N/S | N/S | N/S | N/S | N/S | N/S | N/S | N/S | N/S | N/S | N/S | N/S | N/S | N/S | N/S
2019-10-26 | 7.5 | N/S | N/S | N/S | 148 | 118 | 694 | 208 | 25 | 12.9 | 0.68 | 5.04 | N/S | N/S | N/S | N/S | N/S | N/S | N/S | N/S | N/S | N/S | N/S | N/S | N/S | N/S | N/S | N/S | N/S | N/S | N/S | N/S | N/S
2019-10-27 | 7.1 | 120 | 101 | N/S | 392 | 188 | 716 | 228 | 24 | 9 | <0.25 | 6.7 | N/S | N/S | N/S | N/S | N/S | N/S | N/S | N/S | N/S | N/S | N/S | N/S | N/S | N/S | N/S | N/S | N/S | N/S | N/S | N/S | N/S
2019-10-28 | 7.3 | 54 | 37 | <5 | 61 | 41 | 684 | 170 | 12 | 6.1 | 2.99 | 1.58 | <0.005 | <5 | 0.5 | N/S | N/S | N/S | N/S | N/S | N/S | N/S | N/S | N/S | N/S | N/S | N/S | N/S | N/S | N/S | N/S | N/S | <3
2019-10-29 | 7.3 | 40 | 38 | N/S | 35 | 27 | 700 | 154 | 12 | 7.4 | 2.56 | 1.58 | N/S | N/S | N/S | 0.001 | 0.037 | <0.002 | <0.004 | 0.022 | 0.41 | N/S | 0.001 | 0.027 | T/X | 0.004 | <0.004 | <0.004 | 0.037 | 0.001 | <0.002 | <0.002 | N/S
2019-10-30 | 7.2 | 108 | 122 | N/S | 184 | 136 | 744 | 276 | 24 | 9.6 | 1.69 | 4.68 | N/S | N/S | N/S | N/S | N/S | N/S | N/S | N/S | N/S | N/S | N/S | N/S | N/S | N/S | N/S | N/S | N/S | N/S | N/S | N/S | N/S
2019-10-31 | 7.2 | S/X | S/X | N/S | S/X | S/X | S/X | S/X | S/X | S/X | S/X | S/X | N/S | N/S | N/S | N/S | N/S | N/S | N/S | N/S | N/S | N/S | N/S | N/S | N/S | N/S | N/S | N/S | N/S | N/S | N/S | N/S | N/S
2019-11-01 | 7 | N/S | N/S | N/S | S/X | S/X | S/X | S/X | S/X | S/X | S/X | S/X | N/S | N/S | N/S | N/S | N/S | N/S | N/S | N/S | N/S | N/S | N/S | N/S | N/S | N/S | N/S | N/S | N/S | N/S | N/S | N/S | N/S
2019-11-02 | 7 | N/S | N/S | N/S | S/X | S/X | S/X | S/X | S/X | S/X | S/X | S/X | N/S | N/S | N/S | N/S | N/S | N/S | N/S | N/S | N/S | N/S | N/S | N/S | N/S | N/S | N/S | N/S | N/S | N/S | N/S | N/S | N/S
2019-11-03 | 7.1 | T/X | T/X | N/S | 134 | 96 | 802 | 182 | 18 | 8 | 2.65 | 3.11 | N/S | N/S | N/S | N/S | N/S | N/S | N/S | N/S | N/S | N/S | N/S | N/S | N/S | N/S | N/S | N/S | N/S | N/S | N/S | N/S | N/S
2019-11-04 | 7 | T/X | T/X | <5 | 48 | 39 | 794 | 156 | 16 | 9.1 | 1.56 | 2.04 | <0.005 | 12 | 0.6 | N/S | N/S | N/S | N/S | N/S | N/S | N/S | N/S | N/S | N/S | N/S | N/S | N/S | N/S | N/S | N/S | N/S | <3
2019-11-05 | 7 | T/X | T/X | N/S | 55 | 41 | 734 | 176 | 16 | 9.8 | 1.54 | 2.16 | N/S | N/S | N/S | 0.001 | 0.04 | <0.002 | <0.004 | 0.03 | 0.49 | 0.11 | 0.001 | 0.036 | <0.5 | 0.002 | <0.004 | <0.004 | 0.041 | 0.001 | <0.002 | <0.002 | N/S
2019-11-06 | 6.8 | 93 | 89 | N/S | 65 | 54 | 760 | 220 | 19 | 12 | 1.37 | 2.78 | N/S | N/S | N/S | N/S | N/S | N/S | N/S | N/S | N/S | N/S | N/S | N/S | N/S | N/S | N/S | N/S | N/S | N/S | N/S | N/S | N/S
2019-11-07 | 7 | T/X | T/X | N/S | 46 | 40 | 730 | 138 | 16 | 9.6 | 1.59 | 2.31 | N/S | N/S | N/S | N/S | N/S | N/S | N/S | N/S | N/S | N/S | N/S | N/S | N/S | N/S | N/S | N/S | N/S | N/S | N/S | N/S | N/S
2019-11-08 | 7.2 | N/S | N/S | N/S | 288 | 216 | 1006 | 220 | 26 | 14 | <0.25 | 3.68 | N/S | N/S | N/S | N/S | N/S | N/S | N/S | N/S | N/S | N/S | N/S | N/S | N/S | N/S | N/S | N/S | N/S | N/S | N/S | N/S | N/S
2019-11-09 | 7.1 | N/S | N/S | N/S | 344 | 292 | 1164 | 344 | 37 | 17.9 | <0.25 | 6.04 | N/S | N/S | N/S | N/S | N/S | N/S | N/S | N/S | N/S | N/S | N/S | N/S | N/S | N/S | N/S | N/S | N/S | N/S | N/S | N/S | N/S
2019-11-10 | 7.2 | 292 | 140 | N/S | 216 | 184 | 1156 | 282 | 38 | 18.2 | <0.25 | 5.31 | N/S | N/S | N/S | N/S | N/S | N/S | N/S | N/S | N/S | N/S | N/S | N/S | N/S | N/S | N/S | N/S | N/S | N/S | N/S | N/S | N/S
2019-11-11 | 7.2 | 201 | 101 | T/X | 162 | 138 | 1322 | 258 | 34 | 17.8 | <0.25 | 4.48 | T/X | 16 | 0.9 | N/S | N/S | N/S | N/S | N/S | N/S | N/S | N/S | N/S | N/S | N/S | N/S | N/S | N/S | N/S | N/S | N/S | T/X
2019-11-12 | 7.3 | 165 | 78 | N/S | 158 | 126 | 1134 | 276 | 31 | 17 | 1.21 | 4.11 | N/S | N/S | N/S | 0.001 | 0.049 | <0.002 | <0.004 | 0.052 | 1.2 | N/S | 0.003 | 0.053 | <0.5 | 0.003 | <0.004 | <0.004 | 0.105 | 0.001 | <0.002 | <0.002 | <3
2019-11-13 | 7.2 | 276 | 166 | N/S | 308 | 272 | 1188 | 328 | 36 | 17.8 | 0.94 | 5.6 | N/S | N/S | N/S | N/S | N/S | N/S | N/S | N/S | N/S | N/S | N/S | N/S | N/S | N/S | N/S | N/S | N/S | N/S | N/S | N/S | N/S
2019-11-14 | 7.1 | 227 | 140 | N/S | 276 | 234 | 1058 | 274 | 35 | 17.9 | 0.85 | 5.22 | N/S | N/S | N/S | N/S | N/S | N/S | N/S | N/S | N/S | N/S | N/S | N/S | N/S | N/S | N/S | N/S | N/S | N/S | N/S | N/S | N/S
2019-11-15 | 7 | N/S | N/S | N/S | 192 | 160 | 1208 | 346 | 32 | 18.5 | <0.25 | 4.71 | N/S | N/S | N/S | N/S | N/S | N/S | N/S | N/S | N/S | N/S | N/S | N/S | N/S | N/S | N/S | N/S | N/S | N/S | N/S | N/S | N/S
2019-11-16 | 7.1 | N/S | N/S | N/S | 136 | 106 | 1196 | 270 | 32 | 19.2 | <0.25 | 4.67 | N/S | N/S | N/S | N/S | N/S | N/S | N/S | N/S | N/S | N/S | N/S | N/S | N/S | N/S | N/S | N/S | N/S | N/S | N/S | N/S | N/S
2019-11-17 | 7.2 | 262 | 111 | N/S | 200 | 162 | 1272 | 324 | 35 | 19 | 0.45 | 5.23 | N/S | N/S | N/S | N/S | N/S | N/S | N/S | N/S | N/S | N/S | N/S | N/S | N/S | N/S | N/S | N/S | N/S | N/S | N/S | N/S | N/S
2019-11-18 | 7.4 | 197 | 104 | 16 | 168 | 138 | 1244 | 302 | 29 | 17.8 | <0.25 | 4.35 | <0.005 | 30 | 1 | N/S | N/S | N/S | N/S | N/S | N/S | N/S | N/S | N/S | N/S | N/S | N/S | N/S | N/S | N/S | N/S | N/S | <3
2019-11-19 | 7.2 | 138 | 91 | N/S | 104 | 90 | 1178 | 230 | 28 | 18.1 | 0.83 | 3.9 | N/S | N/S | N/S | 0.001 | 0.049 | <0.002 | <0.004 | 0.044 | 0.66 | N/S | 0.001 | 0.052 | <0.5 | 0.002 | <0.004 | <0.004 | 0.073 | 0.001 | <0.002 | <0.002 | N/S
2019-11-20 | 7.1 | 181 | 118 | N/S | 208 | 166 | 1176 | 326 | 33 | 17.8 | 0.95 | 5.18 | N/S | N/S | N/S | N/S | N/S | N/S | N/S | N/S | N/S | N/S | N/S | N/S | N/S | N/S | N/S | N/S | N/S | N/S | N/S | N/S | N/S
2019-11-21 | 7.3 | 118 | 74 | N/S | 124 | 96 | 918 | 262 | 20 | 9.4 | 1.68 | 3.05 | N/S | N/S | N/S | N/S | N/S | N/S | N/S | N/S | N/S | N/S | N/S | N/S | N/S | N/S | N/S | N/S | N/S | N/S | N/S | N/S | N/S
2019-11-22 | 7.2 | N/S | N/S | N/S | 78 | 64 | 976 | 194 | 20 | 12.5 | 1.05 | 2.76 | N/S | N/S | N/S | N/S | N/S | N/S | N/S | N/S | N/S | N/S | N/S | N/S | N/S | N/S | N/S | N/S | N/S | N/S | N/S | N/S | N/S
2019-11-23 | 7.3 | N/S | N/S | N/S | 62 | 50 | 1006 | 234 | 22 | 14.3 | 1.16 | 2.92 | N/S | N/S | N/S | N/S | N/S | N/S | N/S | N/S | N/S | N/S | N/S | N/S | N/S | N/S | N/S | N/S | N/S | N/S | N/S | N/S | N/S
2019-11-24 | 7.2 | 114 | 83 | N/S | 73 | 59 | 1234 | 302 | 25 | 15.9 | 1.49 | 3.28 | N/S | N/S | N/S | N/S | N/S | N/S | N/S | N/S | N/S | N/S | N/S | N/S | N/S | N/S | N/S | N/S | N/S | N/S | N/S | N/S | N/S
2019-11-25 | 7.2 | T/X | T/X | 12 | 100 | 80 | 1190 | 280 | 25 | 15.1 | 1.82 | 3.47 | <0.005 | 19 | 1 | N/S | N/S | N/S | N/S | N/S | N/S | N/S | N/S | N/S | N/S | N/S | N/S | N/S | N/S | N/S | N/S | N/S | <3
2019-11-26 | 7.4 | 161 | 124 | N/S | 194 | 146 | 1118 | 306 | 29 | 14.3 | 1.95 | 4.41 | N/S | N/S | N/S | 0.001 | 0.058 | <0.002 | 0.002 | 0.097 | 1.44 | N/S | 0.003 | 0.044 | <0.5 | 0.003 | 0.002 | <0.004 | 0.132 | 0.001 | <0.002 | <0.002 | N/S
2019-11-27 | 7.2 | 94 | 87 | N/S | 115 | 91 | 1290 | 294 | 21 | 13 | <0.25 | 3.06 | N/S | N/S | N/S | N/S | N/S | N/S | N/S | N/S | N/S | N/S | N/S | N/S | N/S | N/S | N/S | N/S | N/S | N/S | N/S | N/S | N/S
2019-11-28 | 7.4 | 114 | 104 | N/S | 79 | 73 | 856 | 182 | 21 | 14.4 | 1.07 | 2.78 | N/S | N/S | N/S | N/S | N/S | N/S | N/S | N/S | N/S | N/S | N/S | N/S | N/S | N/S | N/S | N/S | N/S | N/S | N/S | N/S | N/S
2019-11-29 | 7.2 | N/S | N/S | N/S | 81 | 72 | 910 | 160 | 23 | 16 | <0.25 | 2.85 | N/S | N/S | N/S | N/S | N/S | N/S | N/S | N/S | N/S | N/S | N/S | N/S | N/S | N/S | N/S | N/S | N/S | N/S | N/S | N/S | N/S
2019-11-30 | 7.1 | N/S | N/S | N/S | 88 | 75 | 980 | 184 | 21 | 13.6 | <0.25 | 2.64 | N/S | N/S | N/S | N/S | N/S | N/S | N/S | N/S | N/S | N/S | N/S | N/S | N/S | N/S | N/S | N/S | N/S | N/S | N/S | N/S | N/S
2019-12-01 | 7.1 | 74 | 86 | N/S | 65 | 56 | 910 | 116 | 16 | 10.9 | 1.28 | 2.06 | N/S | N/S | N/S | N/S | N/S | N/S | N/S | N/S | N/S | N/S | N/S | N/S | N/S | N/S | N/S | N/S | N/S | N/S | N/S | N/S | N/S
2019-12-02 | 7.2 | 164 | 104 | 9 | 186 | 166 | 1056 | 194 | 21 | 11.7 | 1.33 | 3.21 | <0.005 | 14 | 0.8 | N/S | N/S | N/S | N/S | N/S | N/S | N/S | N/S | N/S | N/S | N/S | N/S | N/S | N/S | N/S | N/S | N/S | <3
2019-12-03 | 7.5 | 156 | 110 | N/S | 180 | 154 | 1190 | 282 | 24 | 12.7 | 1.48 | 3.45 | N/S | N/S | N/S | 0.001 | 0.057 | <0.002 | <0.004 | 0.046 | 0.9 | 0.1 | 0.001 | 0.038 | <0.5 | 0.002 | <0.004 | <0.004 | 0.093 | 0.001 | <0.002 | <0.002 | N/S
2019-12-04 | 7.4 | 103 | 61 | N/S | 66 | 60 | 992 | 152 | 20 | 13.5 | 2.22 | 2.52 | N/S | N/S | N/S | N/S | N/S | N/S | N/S | N/S | N/S | N/S | N/S | N/S | N/S | N/S | N/S | N/S | N/S | N/S | N/S | N/S | N/S
2019-12-05 | 7.3 | 147 | 87 | N/S | 156 | 144 | 1170 | 232 | 26 | 14.5 | 0.97 | 3.86 | N/S | N/S | N/S | N/S | N/S | N/S | N/S | N/S | N/S | N/S | N/S | N/S | N/S | N/S | N/S | N/S | N/S | N/S | N/S | N/S | N/S
2019-12-06 | 7.3 | N/S | N/S | N/S | 92 | 84 | 1090 | 264 | 23 | 15.5 | <0.25 | 3.05 | N/S | N/S | N/S | N/S | N/S | N/S | N/S | N/S | N/S | N/S | N/S | N/S | N/S | N/S | N/S | N/S | N/S | N/S | N/S | N/S | N/S
2019-12-07 | 7.3 | N/S | N/S | N/S | 83 | 76 | 964 | 160 | 25 | 16.2 | 0.31 | 3.46 | N/S | N/S | N/S | N/S | N/S | N/S | N/S | N/S | N/S | N/S | N/S | N/S | N/S | N/S | N/S | N/S | N/S | N/S | N/S | N/S | N/S
2019-12-08 | 7.3 | 108 | 70 | N/S | 102 | 84 | 1086 | 226 | 24 | 15.8 | 1.97 | 3.47 | N/S | N/S | N/S | N/S | N/S | N/S | N/S | N/S | N/S | N/S | N/S | N/S | N/S | N/S | N/S | N/S | N/S | N/S | N/S | N/S | N/S
2019-12-09 | 7.2 | 604 | 389 | 22 | 684 | 596 | 1806 | 780 | 49 | 17.9 | <0.25 | 9.61 | <0.005 | 57 | 0.9 | N/S | N/S | N/S | N/S | N/S | N/S | N/S | N/S | N/S | N/S | N/S | N/S | N/S | N/S | N/S | N/S | N/S | <3
2019-12-10 | 7.1 | 308 | 172 | N/S | 440 | 356 | 1308 | 468 | 35 | 19 | <0.25 | 5.34 | N/S | N/S | N/S | 0.001 | 0.063 | <0.002 | <0.004 | 0.094 | 1.45 | N/S | 0.003 | 0.069 | <0.5 | 0.003 | <0.004 | <0.004 | 0.178 | 0.001 | <0.002 | <0.002 | N/S
2019-12-11 | 7.3 | 126 | 116 | N/S | 118 | 112 | 1004 | 170 | 26 | 16.3 | 1.13 | 3.39 | N/S | N/S | N/S | N/S | N/S | N/S | N/S | N/S | N/S | N/S | N/S | N/S | N/S | N/S | N/S | N/S | N/S | N/S | N/S | N/S | N/S
2019-12-12 | 7.1 | 122 | 113 | N/S | 115 | 104 | 1060 | 264 | 26 | 17 | 1.5 | 3.36 | N/S | N/S | N/S | N/S | N/S | N/S | N/S | N/S | N/S | N/S | N/S | N/S | N/S | N/S | N/S | N/S | N/S | N/S | N/S | N/S | N/S
2019-12-13 | 7.1 | N/S | N/S | N/S | 164 | 154 | 1110 | 278 | 28 | 18.3 | 0.31 | 4 | N/S | N/S | N/S | N/S | N/S | N/S | N/S | N/S | N/S | N/S | N/S | N/S | N/S | N/S | N/S | N/S | N/S | N/S | N/S | N/S | N/S
2019-12-14 | 6.8 | N/S | N/S | N/S | 88 | 80 | 1008 | 234 | 28 | 18.8 | <0.25 | 3.48 | N/S | N/S | N/S | N/S | N/S | N/S | N/S | N/S | N/S | N/S | N/S | N/S | N/S | N/S | N/S | N/S | N/S | N/S | N/S | N/S | N/S
2019-12-15 | 7.4 | 204 | 146 | N/S | 228 | 188 | 1172 | 376 | 34 | 19.3 | 0.85 | 4.7 | N/S | N/S | N/S | N/S | N/S | N/S | N/S | N/S | N/S | N/S | N/S | N/S | N/S | N/S | N/S | N/S | N/S | N/S | N/S | N/S | N/S
2019-12-16 | 7.3 | 154 | 100 | 16 | 142 | 120 | 1154 | 304 | 29 | 18.4 | 1.29 | 3.81 | 0.005 | 22 | 1.1 | N/S | N/S | N/S | N/S | N/S | N/S | N/S | N/S | N/S | N/S | N/S | N/S | N/S | N/S | N/S | N/S | N/S | <3
2019-12-17 | 7.4 | 196 | 138 | N/S | 200 | 172 | 1166 | 344 | 32 | 18.6 | 1.6 | 4.62 | N/S | N/S | N/S | 0.001 | 0.046 | <0.002 | <0.004 | 0.058 | 0.69 | N/S | 0.001 | 0.034 | <0.5 | 0.002 | <0.004 | <0.004 | 0.1 | 0.001 | <0.002 | <0.002 | N/S
2019-12-18 | 7 | 197 | 127 | N/S | 232 | 204 | 1194 | 288 | 29 | 19.5 | 1.01 | 4.4 | N/S | N/S | N/S | N/S | N/S | N/S | N/S | N/S | N/S | N/S | N/S | N/S | N/S | N/S | N/S | N/S | N/S | N/S | N/S | N/S | N/S
2019-12-19 | 7.3 | 161 | 106 | N/S | 168 | 162 | 1160 | 282 | 29 | 18.8 | 1.69 | 4.32 | N/S | N/S | N/S | N/S | N/S | N/S | N/S | N/S | N/S | N/S | N/S | N/S | N/S | N/S | N/S | N/S | N/S | N/S | N/S | N/S | N/S
2019-12-20 | 7.5 | N/S | N/S | N/S | 110 | 90 | 1118 | 266 | 30 | 19.1 | <0.25 | 3.9 | N/S | N/S | N/S | N/S | N/S | N/S | N/S | N/S | N/S | N/S | N/S | N/S | N/S | N/S | N/S | N/S | N/S | N/S | N/S | N/S | N/S
2019-12-21 | 7.5 | N/S | N/S | N/S | 164 | 136 | 1158 | 316 | 35 | 22.1 | <0.25 | 5.05 | N/S | N/S | N/S | N/S | N/S | N/S | N/S | N/S | N/S | N/S | N/S | N/S | N/S | N/S | N/S | N/S | N/S | N/S | N/S | N/S | N/S
2019-12-22 | 7.4 | 136 | 133 | N/S | 104 | 86 | 1078 | 258 | 32 | 22.7 | 1.7 | 4 | N/S | N/S | N/S | N/S | N/S | N/S | N/S | N/S | N/S | N/S | N/S | N/S | N/S | N/S | N/S | N/S | N/S | N/S | N/S | N/S | N/S
2019-12-23 | 7.3 | 150 | 139 | 27 | 91 | 77 | 1170 | 234 | 30 | 21.4 | 1.11 | 3.91 | <0.005 | 33 | 1.2 | N/S | N/S | N/S | N/S | N/S | N/S | N/S | N/S | N/S | N/S | N/S | N/S | N/S | N/S | N/S | N/S | N/S | <3
2019-12-24 | 7.4 | 133 | 96 | N/S | 92 | 80 | 1194 | 268 | 34 | 23 | <0.25 | 4.39 | N/S | N/S | N/S | 0.001 | 0.046 | <0.002 | <0.004 | 0.046 | 0.5 | N/S | 0.001 | 0.039 | <0.5 | 0.002 | 0.002 | <0.004 | 0.075 | 0.002 | <0.002 | <0.002 | N/S
2019-12-25 | 7.4 | 157 | 132 | N/S | 105 | 105 | 1198 | 268 | 21 | 27.6 | 0.75 | 2.98 | N/S | N/S | N/S | N/S | N/S | N/S | N/S | N/S | N/S | N/S | N/S | N/S | N/S | N/S | N/S | N/S | N/S | N/S | N/S | N/S | N/S
2019-12-26 | 7.2 | 159 | 145 | N/S | 140 | 136 | 1290 | 274 | 37 | 26.2 | 0.72 | 5.22 | N/S | N/S | N/S | N/S | N/S | N/S | N/S | N/S | N/S | N/S | N/S | N/S | N/S | N/S | N/S | N/S | N/S | N/S | N/S | N/S | N/S
2019-12-27 | 7 | N/S | N/S | N/S | 512 | 448 | 1594 | 548 | 48 | 25.3 | <0.25 | 6.84 | N/S | N/S | N/S | N/S | N/S | N/S | N/S | N/S | N/S | N/S | N/S | N/S | N/S | N/S | N/S | N/S | N/S | N/S | N/S | N/S | N/S
2019-12-28 | 7.5 | N/S | N/S | N/S | 146 | 114 | 1110 | 258 | 28 | 18.3 | <0.25 | 3.88 | N/S | N/S | N/S | N/S | N/S | N/S | N/S | N/S | N/S | N/S | N/S | N/S | N/S | N/S | N/S | N/S | N/S | N/S | N/S | N/S | N/S
2019-12-29 | 7.3 | 87 | 63 | N/S | 92 | 75 | 954 | 190 | 18 | 10.8 | 2.23 | 2.41 | N/S | N/S | N/S | N/S | N/S | N/S | N/S | N/S | N/S | N/S | N/S | N/S | N/S | N/S | N/S | N/S | N/S | N/S | N/S | N/S | N/S
2019-12-30 | 7.2 | 69 | 37 | 20 | 66 | 52 | 914 | 174 | 13 | 8.6 | 1.94 | 1.65 | <0.005 | <5 | 0.5 | N/S | N/S | N/S | N/S | N/S | N/S | N/S | N/S | N/S | N/S | N/S | N/S | N/S | N/S | N/S | N/S | N/S | <3
2019-12-31 | 7.3 | T/X | T/X | N/S | 288 | 260 | T/X | T/X | 26 | 12.5 | <0.25 | 3.91 | N/S | N/S | N/S | 0.001 | 0.068 | <0.002 | <0.004 | 0.067 | 1.26 | N/S | 0.002 | 0.04 | <0.5 | 0.003 | <0.004 | <0.004 | 0.14 | 0.001 | <0.002 | <0.002 | N/S
RL effective 1/1/19 |  | 2 | 2 | 5 | 4 | 4 | 25 |  | 1 | 0.5 | 0.25 | 0.1 | 0.005 | 5 | 0.1 | 0.001 | 0.001 | 0.001 | 0.002 | 0.001 | 0.01 | 0.01 | 0.001 | 0.001 | 0.5 | 0.001 | 0.001 | 0.003 | 0.005 | 0.001 | 0.001 | 0.001 | 3
RL effective 4/1/19 |  | 2 | 2 | 5 | 4 | 4 | 25 |  | 1 | 0.3 | 0.25 | 0.15 | 0.005 | 5 | 0.1 | 0.001 | 0.001 | 0.001 | 0.002 | 0.001 | 0.01 | 0.01 | 0.001 | 0.001 | 0.5 | 0.001 | 0.002 | 0.002 | 0.005 | 0.001 | 0.001 | 0.001 | 3
Observations | 365 | 226 | 178 | 51 | 361 | 360 | 360 | 360 | 362 | 362 | 362 | 362 | 51 | 52 | 52 | 52 | 53 | 53 | 53 | 53 | 53 | 11 | 53 | 53 | 43 | 52 | 53 | 53 | 53 | 53 | 53 | 52 | 53
Minimum | 6.8 | 23 | 22 | <5 | <4 | <4 | 584 | 104 | 6 | 2.8 | <0.25 | 0.76 | <0.005 | <5 | 0.3 | <0.002 | 0.031 | <0.002 | <0.004 | 0.016 | 0.26 | 0.05 | <0.002 | 0.019 | <0.5 | 0.002 | <0.002 | <0.004 | 0.024 | <0.002 | <0.002 | <0.002 | <3
Mean | 7.3 | 163 | 119 | <21 | <207 | <168 | 1233 | 313 | 27 | 13.7 | <1.16 | 3.99 | <0.007 | <16 | 0.7 | <0.002 | 0.057 | <0.002 | <0.004 | 0.063 | 1.2 | 0.12 | <0.003 | 0.046 | <0.5 | 0.003 | <0.003 | <0.004 | 0.122 | <0.002 | <0.002 | <0.002 | <3
Maximum | 7.7 | 2140 | 1402 | 219 | 5330 | 4800 | 6162 | 4781 | 167 | 27.6 | 3.23 | 32.68 | 0.031 | 79 | 1.2 | 0.005 | 0.172 | <0.002 | 0.02 | 0.299 | 10.09 | 0.32 | 0.024 | 0.157 | 1.1 | 0.017 | <0.004 | <0.006 | 0.732 | 0.002 | <0.002 | <0.002 | <3
Std Dev | 0.2 | 191 | 132 | 31 | 374 | 320 | 471 | 319 | 15 | 4.7 | 0.89 | 2.93 | 0.004 | 14 | 0.2 | 0.001 | 0.025 | 0 | 0.002 | 0.056 | 1.53 | 0.07 | 0.004 | 0.025 | 0.1 | 0.002 | 0.001 | 0.001 | 0.125 | 0 | 0 | 0 | 0
JANUARY 3, 2019 NH3_N, NO2+NO3_N: Sample MS recovery failed, but LCS passed.
JANUARY 7, 2019 CBOD5, T/X: COD > BOD.
JANUARY 14, 22, 2019 NH3_N: Sample MS recovery failed, but LCS passed.
JANUARY 16, 2019 CBOD5, T/X: Improper dilution.
JANUARY 17, 2019 TKN: Sample MS recovery failed, but LCS passed.
JANUARY 24, 2019 BOD5, CBOD5, T/X: Incubation period exceeded due to severe weather.
JANUARY 29, 2019 BOD5, T/X: Improper dilution.
JANUARY 29, 2019 Hg, T/X: Result could not be confirmed by reanalyzing.
FEBRUARY 5, 2019 BOD5, CBOD5, T/X: LCS failure.
FEBRUARY 7, 2019 CBOD5, T/X: Improper dilution.
FEBRUARY 15, 26, 2019 NO2+NO3_N: Sample MS recovery failed, but LCS passed.
FEBRUARY 21, 26, 2019 NH3_N: Sample MS recovery failed, but LCS passed.
MARCH 4, 2019 BOD5, CBOD5, T/X: LCS failure.
MARCH 5, 2019 Fe Sol, T/X: Method blank failure.
MARCH 11, 13, 2019 TKN: Sample MS recovery failed, but LCS passed.
APRIL 8, 24, 2019 TKN: Sample MS recovery failed, but LCS passed.
MAY 2, 30, 2019 NO2+NO3_N: Sample MS recovery failed, but LCS passed.
MAY 8, 2019 SS, VSS, T/X: Sample holding time exceedance.
MAY 20, 2019 BOD5, T/X: Dilution water blank failure.
MAY 27, 2019 F: Sample MS recovery failed, but LCS passed.
MAY 28, 2019 TKN: Sample MS recovery failed, but LCS passed.
JUNE 11, 2019 TKN: Sample MS recovery failed, but LCS passed.
JUNE 17, 2019 TS, VTS, T/X: Sample holding time exceedance.
JUNE 18, 2019 As, Ni, Tl, T/X: Internal standard failure.
JUNE 30, 2019 BOD5, CBOD5, T/X: LCS failure.
JULY 3, 2019, BOD5, CBOD5, T/X: Sample holding time exceedence.
JULY 7, 2019, NH3_N: Sample MS recovery failed but LCS passed.
JULY 11, 2019, TKN: Sample MS recovery failed but LCS passed.
JULY 15, 18, 22, 2019, NO2+NO3: Sample MS recovery failed but LCS passed.
JULY 30, 2019, MET Hg, T/X: CCB failure, samples out of holding time for rerun.
AUGUST 4, 5, 6, 7, 2019, BOD5, CBOD, T/X: Incubator malfunction, temperature too high, exceeds method requirements.
AUGUST 6, 13, 20, 2019, MET Hg, T/X: Calibrations and QA standards from same source, samples out of holding time for rerun.
AUGUST 11, 12, 13, 14, 15, 21, 2019 BOD5, CBOD, T/X: Dilution water blank failure.
AUGUST 19, 2019, BOD5, T/X: None of the sample concentrations met residual DO requirement.
AUGUST 22, 27, 2019, NH3_N, NO2+NO3 : Sample MS recovery failed but LCS passed.
SEPTEMBER 10, 2019, BOD5, T/X: None of the sample concentrations met residual and loss for DO requirements.
SEPTEMBER 11, 17, 22, 2019 BOD5, CBOD, T/X: Dilution water blank failure.
SEPTEMBER 16, 2019, NH3_N: Sample MS recovery failed but LCS passed.
SEPTEMBER 19, 24, 2019, NO2+NO3: Sample MS recovery failed but LCS passed.
OCTOBER 1, 6, 7, 2019, BOD5/CBOD, T/X: Dilution water blank failure.
OCTBER 9, 2019, TKN: Sample MS recovery failed but LCS passed.
OCTOBER 13, 17, 2019, BOD5, CBOD, T/X: LCS failure.
OCTOBER 22, 29, 2019, Hg, T/X: Digestion temperature out of range.
OCTOBER 23, 2019, BOD5, CBOD, T/X: Analysis perfromed by non-DOC'ed technician.
OCTOBER 31, 2019, ALL TESTS, T/X: Sampling point out of service.
NOVEMBER 1, 2, 2019, ALL TESTS, T/X: Sampling point out of service.
NOVEMBER 3, 4, 5, 7, 25, 2019, BOD5, CBOD, T/X: Dilution water blank failure.
NOVEMBER 7, 15, 2019, NH3: Sample MS recovery failed but LCS passed.
NOVEMBER 11, 2019, ALL TESTS FOR GRAB, T/X: No samples collected on holiday.
NOVEMBER 15, 21, 2019, NO2 + NO3: Sample MS recovery failed but LCS passed.
DECEMBER 3, 10, 25, 2019, TKN: Sample MS recovery failed but LCS passed.
DECEMBER 5, 10, 16, 19, 2019, NH3: Sample MS recovery failed but LCS passed.
DECEMBER 25, 2019, TOT PHOS: Sample MS recovery failed but LCS passed.
DECEMBER 31, 2019, BOD5, CBOD, T/X: Dilution water blank failure.
DECEMBER 31, 2019, TS, VTS, T/X: Sample holding time exceedance.

## Lemont Raw 2020
| pH | BOD5 | CBOD5 | FOG | SS | VSS | TS | VTS | TKN | NH3-N | NO2-N + NO3-N | P-TOT | CN | Phenol | F | As | Ba | Cd | Cr | Cu | Fe | Fe-S | Pb | Mn | Hg | Ni | Se | Ag | Zn | Sb | Be | Tl | Cr+6
Date |  | mg/L | mg/L | mg/L | mg/L | mg/L | mg/L | mg/L | mg/L | mg/L | mg/L | mg/L | mg/L | ug/L | mg/L | mg/l | mg/L | mg/L | mg/L | mg/L | mg/L | mg/L | mg/L | mg/L | ug/L | mg/L | mg/L | mg/L | mg/L | mg/L | mg/L | mg/L | ug/L
2020-01-01 | 7.1 | T/X | T/X | N/S | 83 | 73 | 1196 | 204 | 17 | 10.8 | 1.87 | 2.22 | N/S | N/S | N/S | N/S | N/S | N/S | N/S | N/S | N/S | N/S | N/S | N/S | N/S | N/S | N/S | N/S | N/S | N/S | N/S | N/S | N/S
2020-01-02 | 6.9 | 103 | 71 | N/S | 97 | 84 | 1242 | 250 | 19 | 12.3 | 1.41 | 2.61 | N/S | N/S | N/S | N/S | N/S | N/S | N/S | N/S | N/S | N/S | N/S | N/S | N/S | N/S | N/S | N/S | N/S | N/S | N/S | N/S | N/S
2020-01-03 | 7.2 | N/S | N/S | N/S | 92 | 81 | 1166 | 208 | 20 | 12.4 | <0.25 | 2.69 | N/S | N/S | N/S | N/S | N/S | N/S | N/S | N/S | N/S | N/S | N/S | N/S | N/S | N/S | N/S | N/S | N/S | N/S | N/S | N/S | N/S
2020-01-04 | 7.2 | N/S | N/S | N/S | 103 | 85 | 1320 | 158 | 21 | 12.7 | 0.53 | 2.78 | N/S | N/S | N/S | N/S | N/S | N/S | N/S | N/S | N/S | N/S | N/S | N/S | N/S | N/S | N/S | N/S | N/S | N/S | N/S | N/S | N/S
2020-01-05 | 7.3 | 103 | 77 | N/S | 96 | 81 | 1204 | 190 | 20 | 12.8 | 1.41 | 2.76 | N/S | N/S | N/S | N/S | N/S | N/S | N/S | N/S | N/S | N/S | N/S | N/S | N/S | N/S | N/S | N/S | N/S | N/S | N/S | N/S | N/S
2020-01-06 | 7.3 | 103 | 81 | 13 | 87 | 76 | 1166 | 202 | 21 | 13.3 | 1.51 | 2.91 | 0.005 | 17 | 0.9 | N/S | N/S | N/S | N/S | N/S | N/S | N/S | N/S | N/S | N/S | N/S | N/S | N/S | N/S | N/S | N/S | N/S | <3
2020-01-07 | 7.2 | 92 | 76 | N/S | 72 | 63 | 1124 | 244 | 23 | 15.3 | 2.15 | 2.94 | N/S | N/S | N/S | 0.001 | 0.047 | <0.002 | <0.004 | 0.05 | 0.36 | 0.11 | 0.001 | 0.029 | <0.5 | 0.002 | <0.004 | <0.004 | 0.056 | 0.001 | <0.002 | <0.002 | N/S
2020-01-08 | 7.2 | 87 | 80 | N/S | 72 | 60 | 1198 | 230 | 23 | 15.4 | 2.56 | 3.02 | N/S | N/S | N/S | N/S | N/S | N/S | N/S | N/S | N/S | N/S | N/S | N/S | N/S | N/S | N/S | N/S | N/S | N/S | N/S | N/S | N/S
2020-01-09 | 7.3 | 130 | 82 | N/S | 88 | 73 | 1214 | 270 | 26 | 16.4 | <0.25 | 3.62 | N/S | N/S | N/S | N/S | N/S | N/S | N/S | N/S | N/S | N/S | N/S | N/S | N/S | N/S | N/S | N/S | N/S | N/S | N/S | N/S | N/S
2020-01-10 | 7.5 | N/S | N/S | N/S | 192 | 148 | 1168 | 254 | 25 | 13.5 | <0.25 | 3.65 | N/S | N/S | N/S | N/S | N/S | N/S | N/S | N/S | N/S | N/S | N/S | N/S | N/S | N/S | N/S | N/S | N/S | N/S | N/S | N/S | N/S
2020-01-11 | 7.2 | N/S | N/S | N/S | 54 | 43 | 722 | 170 | 8 | 4.6 | 2.46 | 1.12 | N/S | N/S | N/S | N/S | N/S | N/S | N/S | N/S | N/S | N/S | N/S | N/S | N/S | N/S | N/S | N/S | N/S | N/S | N/S | N/S | N/S
2020-01-12 | 6.9 | 77 | 47 | N/S | 58 | 49 | 968 | 158 | 13 | 7.5 | 2.5 | 1.64 | N/S | N/S | N/S | N/S | N/S | N/S | N/S | N/S | N/S | N/S | N/S | N/S | N/S | N/S | N/S | N/S | N/S | N/S | N/S | N/S | N/S
2020-01-13 | 7.3 | 69 | 50 | 15 | 44 | 37 | 1018 | 176 | 14 | 8.8 | 2.02 | 1.8 | 0.006 | 8 | 0.6 | N/S | N/S | N/S | N/S | N/S | N/S | N/S | N/S | N/S | N/S | N/S | N/S | N/S | N/S | N/S | N/S | N/S | <3
2020-01-14 | 6.9 | 165 | 114 | N/S | 218 | 188 | 1244 | 316 | 19 | 9.8 | 1.06 | 3.03 | N/S | N/S | N/S | 0.001 | 0.066 | <0.002 | <0.004 | 0.056 | 1.03 | N/S | 0.002 | 0.039 | <0.5 | 0.003 | <0.004 | <0.004 | 0.103 | 0.001 | <0.002 | <0.002 | N/S
2020-01-15 | 7.3 | 52 | 45 | N/S | 32 | 30 | 1020 | 142 | 11 | 8.6 | 2.3 | 1.45 | N/S | N/S | N/S | N/S | N/S | N/S | N/S | N/S | N/S | N/S | N/S | N/S | N/S | N/S | N/S | N/S | N/S | N/S | N/S | N/S | N/S
2020-01-16 | 7.4 | 105 | 78 | N/S | 75 | 67 | 1014 | 194 | 17 | 11.4 | 2.11 | 2.47 | N/S | N/S | N/S | N/S | N/S | N/S | N/S | N/S | N/S | N/S | N/S | N/S | N/S | N/S | N/S | N/S | N/S | N/S | N/S | N/S | N/S
2020-01-17 | 7.1 | N/S | N/S | N/S | 230 | 204 | 1692 | 324 | 22 | 11.7 | <0.25 | 3.59 | N/S | N/S | N/S | N/S | N/S | N/S | N/S | N/S | N/S | N/S | N/S | N/S | N/S | N/S | N/S | N/S | N/S | N/S | N/S | N/S | N/S
2020-01-18 | 7.5 | N/S | N/S | N/S | 120 | 100 | 1522 | 194 | 14 | 8.6 | 1.37 | 2.19 | N/S | N/S | N/S | N/S | N/S | N/S | N/S | N/S | N/S | N/S | N/S | N/S | N/S | N/S | N/S | N/S | N/S | N/S | N/S | N/S | N/S
2020-01-19 | 7.2 | T/X | T/X | N/S | 268 | 244 | 1502 | 320 | 24 | 11 | 0.31 | 3.58 | N/S | N/S | N/S | N/S | N/S | N/S | N/S | N/S | N/S | N/S | N/S | N/S | N/S | N/S | N/S | N/S | N/S | N/S | N/S | N/S | N/S
2020-01-20 | 7.1 | 115 | 81 | 39 | 99 | 90 | 1150 | 202 | 20 | 11.8 | 2.19 | 2.54 | 0.03 | 18 | 0.8 | N/S | N/S | N/S | N/S | N/S | N/S | N/S | N/S | N/S | N/S | N/S | N/S | N/S | N/S | N/S | N/S | N/S | N/S
2020-01-21 | 7.4 | 131 | 76 | N/S | 120 | 110 | 1174 | 240 | 21 | 11.7 | 2.07 | 2.79 | N/S | N/S | N/S | 0.001 | 0.05 | <0.002 | <0.004 | 0.041 | 0.48 | N/S | 0.001 | 0.03 | <0.5 | 0.002 | <0.004 | <0.004 | 0.062 | <0.002 | <0.002 | <0.002 | <3
2020-01-22 | 7.3 | 101 | 60 | N/S | 87 | 76 | T/X | T/X | 20 | 11.8 | 1.13 | 2.5 | N/S | N/S | N/S | N/S | N/S | N/S | N/S | N/S | N/S | N/S | N/S | N/S | N/S | N/S | N/S | N/S | N/S | N/S | N/S | N/S | N/S
2020-01-23 | 7.3 | 103 | 67 | N/S | 74 | 63 | 1788 | 230 | 19 | 11.7 | 1.66 | 2.48 | N/S | N/S | N/S | N/S | N/S | N/S | N/S | N/S | N/S | N/S | N/S | N/S | N/S | N/S | N/S | N/S | N/S | N/S | N/S | N/S | N/S
2020-01-24 | 7.3 | N/S | N/S | N/S | 51 | 45 | 1658 | 210 | 17 | 11.1 | 1.76 | 2.07 | N/S | N/S | N/S | N/S | N/S | N/S | N/S | N/S | N/S | N/S | N/S | N/S | N/S | N/S | N/S | N/S | N/S | N/S | N/S | N/S | N/S
2020-01-25 | 7.5 | N/S | N/S | N/S | 220 | 139 | 1546 | 296 | 19 | 9.1 | 1.35 | 2.63 | N/S | N/S | N/S | N/S | N/S | N/S | N/S | N/S | N/S | N/S | N/S | N/S | N/S | N/S | N/S | N/S | N/S | N/S | N/S | N/S | N/S
2020-01-26 | 7 | 76 | 51 | N/S | 36 | 31 | 1344 | 238 | 19 | 11.6 | 2.57 | 2.16 | N/S | N/S | N/S | N/S | N/S | N/S | N/S | N/S | N/S | N/S | N/S | N/S | N/S | N/S | N/S | N/S | N/S | N/S | N/S | N/S | N/S
2020-01-27 | 7.2 | 86 | 50 | 14 | 60 | 52 | 1290 | 228 | 14 | 10 | 1.94 | 1.74 | 0.007 | 6 | 0.7 | N/S | N/S | N/S | N/S | N/S | N/S | N/S | N/S | N/S | N/S | N/S | N/S | N/S | N/S | N/S | N/S | N/S | <3
2020-01-28 | 7.2 | 75 | 46 | N/S | 50 | 46 | 802 | 148 | 18 | 10.9 | 1.96 | 2.24 | N/S | N/S | N/S | 0.001 | 0.049 | <0.002 | <0.004 | 0.028 | 0.3 | N/S | <0.002 | 0.028 | <0.5 | 0.002 | <0.004 | <0.004 | 0.037 | 0.001 | <0.002 | <0.002 | N/S
2020-01-29 | 7.1 | 77 | 61 | N/S | 66 | 61 | 1214 | 192 | 20 | 12.2 | 2.56 | 2.48 | N/S | N/S | N/S | N/S | N/S | N/S | N/S | N/S | N/S | N/S | N/S | N/S | N/S | N/S | N/S | N/S | N/S | N/S | N/S | N/S | N/S
2020-01-30 | 7.2 | 90 | 64 | N/S | 108 | 99 | 1334 | 254 | 23 | 12.4 | 2.16 | 2.99 | N/S | N/S | N/S | N/S | N/S | N/S | N/S | N/S | N/S | N/S | N/S | N/S | N/S | N/S | N/S | N/S | N/S | N/S | N/S | N/S | N/S
2020-01-31 | 7.2 | N/S | N/S | N/S | 147 | 123 | 1480 | 274 | 21 | 11.6 | 0.81 | 3.01 | N/S | N/S | N/S | N/S | N/S | N/S | N/S | N/S | N/S | N/S | N/S | N/S | N/S | N/S | N/S | N/S | N/S | N/S | N/S | N/S | N/S
2020-02-01 | 7.5 | N/S | N/S | N/S | 80 | 65 | 1460 | 276 | 20 | 11.9 | 1.45 | 2.57 | N/S | N/S | N/S | N/S | N/S | N/S | N/S | N/S | N/S | N/S | N/S | N/S | N/S | N/S | N/S | N/S | N/S | N/S | N/S | N/S | N/S
2020-02-02 | 7.2 | 168 | 99 | N/S | 198 | 176 | 1500 | 248 | 23 | 11.9 | 0.72 | 3.58 | N/S | N/S | N/S | N/S | N/S | N/S | N/S | N/S | N/S | N/S | N/S | N/S | N/S | N/S | N/S | N/S | N/S | N/S | N/S | N/S | N/S
2020-02-03 | 7.3 | T/X | T/X | 5 | 375 | 315 | 1720 | 554 | 31 | 11.5 | 1.42 | 4.78 | 0.005 | 66 | 0.6 | N/S | N/S | N/S | N/S | N/S | N/S | N/S | N/S | N/S | N/S | N/S | N/S | N/S | N/S | N/S | N/S | N/S | <3
2020-02-04 | 7.4 | 189 | 155 | N/S | 332 | 264 | 1576 | 450 | 27 | 9.8 | <0.25 | 4.52 | N/S | N/S | N/S | 0.002 | 0.089 | <0.002 | 0.004 | 0.106 | 2.91 | 0.13 | 0.005 | 0.049 | <0.5 | 0.004 | <0.004 | <0.004 | 0.21 | 0.002 | <0.002 | <0.002 | N/S
2020-02-05 | 7.2 | 67 | 44 | N/S | 51 | 43 | 1284 | 256 | 17 | 11 | 1.86 | 2.01 | N/S | N/S | N/S | N/S | N/S | N/S | N/S | N/S | N/S | N/S | N/S | N/S | N/S | N/S | N/S | N/S | N/S | N/S | N/S | N/S | N/S
2020-02-06 | 7.1 | 84 | 52 | N/S | 76 | 65 | 1792 | 240 | 19 | 11 | 1.96 | 2.53 | N/S | N/S | N/S | N/S | N/S | N/S | N/S | N/S | N/S | N/S | N/S | N/S | N/S | N/S | N/S | N/S | N/S | N/S | N/S | N/S | N/S
2020-02-07 | 7.2 | N/S | N/S | N/S | 59 | 48 | 1634 | 146 | 18 | 10.9 | 1.24 | 2.37 | N/S | N/S | N/S | N/S | N/S | N/S | N/S | N/S | N/S | N/S | N/S | N/S | N/S | N/S | N/S | N/S | N/S | N/S | N/S | N/S | N/S
2020-02-08 | 7.5 | N/S | N/S | N/S | 86 | 74 | 1392 | 160 | 18 | 11.6 | 1.49 | 2.32 | N/S | N/S | N/S | N/S | N/S | N/S | N/S | N/S | N/S | N/S | N/S | N/S | N/S | N/S | N/S | N/S | N/S | N/S | N/S | N/S | N/S
2020-02-09 | 7.2 | T/X | T/X | N/S | 200 | 172 | 1846 | 336 | 25 | 13 | 1.44 | 3.66 | N/S | N/S | N/S | N/S | N/S | N/S | N/S | N/S | N/S | N/S | N/S | N/S | N/S | N/S | N/S | N/S | N/S | N/S | N/S | N/S | N/S
2020-02-10 | 7.5 | 105 | 69 | 12 | 140 | 118 | 1662 | 250 | 22 | 11.8 | 1.73 | 2.73 | 0.009 | <5 | 0.7 | N/S | N/S | N/S | N/S | N/S | N/S | N/S | N/S | N/S | N/S | N/S | N/S | N/S | N/S | N/S | N/S | N/S | <3
2020-02-11 | 7.2 | 77 | 60 | N/S | 67 | 55 | 1376 | 174 | 21 | 13.2 | 1.73 | 2.64 | N/S | N/S | N/S | 0.001 | 0.05 | <0.002 | <0.004 | 0.036 | 0.36 | N/S | 0.001 | 0.031 | <0.5 | 0.002 | <0.004 | <0.004 | 0.049 | <0.002 | <0.002 | <0.002 | N/S
2020-02-12 | 7.4 | 145 | 90 | N/S | 184 | 140 | 1874 | 216 | 27 | 11.6 | 1.64 | 3.45 | N/S | N/S | N/S | N/S | N/S | N/S | N/S | N/S | N/S | N/S | N/S | N/S | N/S | N/S | N/S | N/S | N/S | N/S | N/S | N/S | N/S
2020-02-13 | 7.3 | 113 | 81 | N/S | 90 | 76 | 2212 | 204 | 23 | 13.5 | 2.36 | 2.88 | N/S | N/S | N/S | N/S | N/S | N/S | N/S | N/S | N/S | N/S | N/S | N/S | N/S | N/S | N/S | N/S | N/S | N/S | N/S | N/S | N/S
2020-02-14 | 7.3 | N/S | N/S | N/S | 61 | 44 | 1542 | 150 | 23 | 13.9 | <0.25 | 2.82 | N/S | N/S | N/S | N/S | N/S | N/S | N/S | N/S | N/S | N/S | N/S | N/S | N/S | N/S | N/S | N/S | N/S | N/S | N/S | N/S | N/S
2020-02-15 | 7.3 | N/S | N/S | N/S | 83 | 70 | 1524 | 200 | 27 | 15.5 | <0.25 | 3.61 | N/S | N/S | N/S | N/S | N/S | N/S | N/S | N/S | N/S | N/S | N/S | N/S | N/S | N/S | N/S | N/S | N/S | N/S | N/S | N/S | N/S
2020-02-16 | 7.3 | T/X | T/X | N/S | 112 | 104 | 1394 | 232 | 27 | 15.4 | 1.01 | 3.65 | N/S | N/S | N/S | N/S | N/S | N/S | N/S | N/S | N/S | N/S | N/S | N/S | N/S | N/S | N/S | N/S | N/S | N/S | N/S | N/S | N/S
2020-02-17 | 7.3 | 164 | 119 | N/S | 208 | 178 | 1770 | 362 | 26 | 13.3 | 1.35 | 3.88 | 0.007 | 14 | 0.6 | N/S | N/S | N/S | N/S | N/S | N/S | N/S | N/S | N/S | N/S | N/S | N/S | N/S | N/S | N/S | N/S | N/S | N/S
2020-02-18 | 7.3 | 70 | 59 | 7 | 54 | 45 | 1648 | 136 | 15 | 9.1 | 2.41 | 1.94 | N/S | N/S | N/S | 0.001 | 0.059 | <0.002 | <0.004 | 0.029 | 0.36 | N/S | 0.001 | 0.028 | <0.5 | 0.002 | <0.004 | <0.004 | 0.046 | <0.002 | <0.002 | <0.002 | <3
2020-02-19 | 7.3 | 92 | 67 | N/S | 125 | 68 | 1520 | 208 | 18 | 10.4 | 2.32 | 2.23 | N/S | N/S | N/S | N/S | N/S | N/S | N/S | N/S | N/S | N/S | N/S | N/S | N/S | N/S | N/S | N/S | N/S | N/S | N/S | N/S | N/S
2020-02-20 | 7.2 | 186 | 124 | N/S | 276 | 236 | 1590 | 396 | 28 | 12.7 | 2.06 | 4.08 | N/S | N/S | N/S | N/S | N/S | N/S | N/S | N/S | N/S | N/S | N/S | N/S | N/S | N/S | N/S | N/S | N/S | N/S | N/S | N/S | N/S
2020-02-21 | 7.3 | N/S | N/S | N/S | 472 | 332 | 1584 | 468 | 43 | 15.2 | <0.25 | 8.24 | N/S | N/S | N/S | N/S | N/S | N/S | N/S | N/S | N/S | N/S | N/S | N/S | N/S | N/S | N/S | N/S | N/S | N/S | N/S | N/S | N/S
2020-02-22 | 7.1 | N/S | N/S | N/S | 67 | 57 | 1266 | 170 | 22 | 14.3 | 1.69 | 2.75 | N/S | N/S | N/S | N/S | N/S | N/S | N/S | N/S | N/S | N/S | N/S | N/S | N/S | N/S | N/S | N/S | N/S | N/S | N/S | N/S | N/S
2020-02-23 | 7.1 | 84 | 67 | N/S | 65 | 57 | 1320 | 174 | 26 | 15 | 2.36 | 2.89 | N/S | N/S | N/S | N/S | N/S | N/S | N/S | N/S | N/S | N/S | N/S | N/S | N/S | N/S | N/S | N/S | N/S | N/S | N/S | N/S | N/S
2020-02-24 | 7.3 | 58 | 48 | 24 | 61 | 52 | 1348 | 214 | 25 | 15.1 | 2.05 | 2.88 | 0.012 | 12 | 0.9 | N/S | N/S | N/S | N/S | N/S | N/S | N/S | N/S | N/S | N/S | N/S | N/S | N/S | N/S | N/S | N/S | N/S | <3
2020-02-25 | 7.4 | T/X | T/X | N/S | 128 | 110 | 1642 | 340 | 26 | 15.3 | 1.81 | 3.64 | N/S | N/S | N/S | 0.001 | 0.07 | <0.002 | <0.004 | 0.049 | 0.71 | N/S | 0.001 | 0.062 | <0.5 | 0.002 | <0.004 | <0.004 | 0.069 | <0.002 | <0.002 | <0.002 | N/S
2020-02-26 | 7.1 | 171 | 122 | N/S | 152 | 132 | 1916 | 262 | 25 | 13.8 | 1.88 | 3.14 | N/S | N/S | N/S | N/S | N/S | N/S | N/S | N/S | N/S | N/S | N/S | N/S | N/S | N/S | N/S | N/S | N/S | N/S | N/S | N/S | N/S
2020-02-27 | 7.1 | 132 | 91 | N/S | 146 | 124 | 1670 | 256 | 22 | 14 | 2.47 | 3.15 | N/S | N/S | N/S | N/S | N/S | N/S | N/S | N/S | N/S | N/S | N/S | N/S | N/S | N/S | N/S | N/S | N/S | N/S | N/S | N/S | N/S
2020-02-28 | 7.6 | N/S | N/S | N/S | 117 | 103 | 1606 | 332 | 23 | 15.1 | 0.27 | 3.38 | N/S | N/S | N/S | N/S | N/S | N/S | N/S | N/S | N/S | N/S | N/S | N/S | N/S | N/S | N/S | N/S | N/S | N/S | N/S | N/S | N/S
2020-02-29 | 7.4 | N/S | N/S | N/S | 388 | 292 | 1768 | 420 | 34 | 15.7 | 0.71 | 6.62 | N/S | N/S | N/S | N/S | N/S | N/S | N/S | N/S | N/S | N/S | N/S | N/S | N/S | N/S | N/S | N/S | N/S | N/S | N/S | N/S | N/S
2020-03-01 | 7.6 | 134 | 94 | N/S | 146 | 124 | 1496 | 256 | 27 | 16 | 1.89 | 3.88 | N/S | N/S | N/S | N/S | N/S | N/S | N/S | N/S | N/S | N/S | N/S | N/S | N/S | N/S | N/S | N/S | N/S | N/S | N/S | N/S | N/S
2020-03-02 | 7.6 | 144 | 76 | 7 | 164 | 138 | 1494 | 254 | 31 | 19.1 | 0.88 | 4.33 | <0.005 | 5 | 0.9 | N/S | N/S | N/S | N/S | N/S | N/S | N/S | N/S | N/S | N/S | N/S | N/S | N/S | N/S | N/S | N/S | N/S | <3
2020-03-03 | 7.8 | 116 | 71 | N/S | 124 | 102 | 1576 | 304 | 29 | 18 | 1.58 | 3.58 | N/S | N/S | N/S | 0.001 | 0.06 | <0.002 | <0.004 | 0.044 | 0.51 | 0.08 | 0.002 | 0.039 | <0.5 | 0.002 | <0.004 | <0.004 | 0.065 | <0.002 | <0.002 | <0.002 | N/S
2020-03-04 | 7.8 | 116 | 63 | N/S | 69 | 56 | 1384 | 212 | 22 | 15.5 | 2.79 | 2.99 | N/S | N/S | N/S | N/S | N/S | N/S | N/S | N/S | N/S | N/S | N/S | N/S | N/S | N/S | N/S | N/S | N/S | N/S | N/S | N/S | N/S
2020-03-05 | 7.6 | 282 | 173 | N/S | 296 | 240 | 1630 | 400 | 39 | 18.8 | 2.34 | 6.33 | N/S | N/S | N/S | N/S | N/S | N/S | N/S | N/S | N/S | N/S | N/S | N/S | N/S | N/S | N/S | N/S | N/S | N/S | N/S | N/S | N/S
2020-03-06 | 7.5 | N/S | N/S | N/S | 154 | 120 | 1320 | 248 | 30 | 19.2 | <0.25 | 4.3 | N/S | N/S | N/S | N/S | N/S | N/S | N/S | N/S | N/S | N/S | N/S | N/S | N/S | N/S | N/S | N/S | N/S | N/S | N/S | N/S | N/S
2020-03-07 | 7.4 | N/S | N/S | N/S | 194 | 166 | 1500 | 368 | 32 | 22.2 | <0.25 | 4.91 | N/S | N/S | N/S | N/S | N/S | N/S | N/S | N/S | N/S | N/S | N/S | N/S | N/S | N/S | N/S | N/S | N/S | N/S | N/S | N/S | N/S
2020-03-08 | 7 | T/X | T/X | N/S | 146 | 124 | 1638 | 282 | 24 | 16.1 | 0.73 | 3.37 | N/S | N/S | N/S | N/S | N/S | N/S | N/S | N/S | N/S | N/S | N/S | N/S | N/S | N/S | N/S | N/S | N/S | N/S | N/S | N/S | N/S
2020-03-09 | 7.7 | 207 | 106 | 10 | 269 | 203 | 1416 | 328 | 24 | 12.3 | 1.1 | 4.01 | <0.005 | 16 | 0.6 | N/S | N/S | N/S | N/S | N/S | N/S | N/S | N/S | N/S | N/S | N/S | N/S | N/S | N/S | N/S | N/S | N/S | <3
2020-03-10 | 7.5 | T/X | T/X | N/S | 42 | 28 | 1186 | 188 | 11 | 6.7 | 2.18 | 1.47 | N/S | N/S | N/S | 0.001 | 0.044 | <0.002 | <0.004 | 0.02 | 0.44 | N/S | 0.001 | 0.022 | <0.5 | 0.002 | <0.004 | <0.004 | 0.027 | 0.001 | <0.002 | <0.002 | N/S
2020-03-11 | 7.5 | 178 | 103 | N/S | 200 | 168 | 1648 | 404 | 23 | 10.9 | 1.85 | 3.36 | N/S | N/S | N/S | N/S | N/S | N/S | N/S | N/S | N/S | N/S | N/S | N/S | N/S | N/S | N/S | N/S | N/S | N/S | N/S | N/S | N/S
2020-03-12 | 7.6 | 82 | 61 | N/S | 73 | 59 | 1352 | 198 | 18 | 11.1 | 1.24 | 2.19 | N/S | N/S | N/S | N/S | N/S | N/S | N/S | N/S | N/S | N/S | N/S | N/S | N/S | N/S | N/S | N/S | N/S | N/S | N/S | N/S | N/S
2020-03-13 | 7.8 | N/S | N/S | N/S | 130 | 118 | T/X | T/X | 22 | 13.3 | <0.25 | 3.01 | N/S | N/S | N/S | N/S | N/S | N/S | N/S | N/S | N/S | N/S | N/S | N/S | N/S | N/S | N/S | N/S | N/S | N/S | N/S | N/S | N/S
2020-03-14 | 7.6 | N/S | N/S | N/S | 81 | 72 | T/X | T/X | 21 | 14.4 | 0.63 | 2.77 | N/S | N/S | N/S | N/S | N/S | N/S | N/S | N/S | N/S | N/S | N/S | N/S | N/S | N/S | N/S | N/S | N/S | N/S | N/S | N/S | N/S
2020-03-15 | 7.5 | T/X | T/X | N/S | 131 | 115 | T/X | T/X | 25 | 15.9 | 1.39 | 3.36 | N/S | N/S | N/S | N/S | N/S | N/S | N/S | N/S | N/S | N/S | N/S | N/S | N/S | N/S | N/S | N/S | N/S | N/S | N/S | N/S | N/S
2020-03-16 | 7.7 | 1070 | 440 | 15 | 1424 | 1240 | T/X | T/X | 63 | 18.6 | <0.25 | 11.75 | 0.014 | 18 | 0.6 | N/S | N/S | N/S | N/S | N/S | N/S | N/S | N/S | N/S | N/S | N/S | N/S | N/S | N/S | N/S | N/S | N/S | <3
2020-03-17 | 7.8 | 135 | 74 | N/S | 107 | 85 | T/X | T/X | 23 | 13.3 | 1.52 | 3.13 | N/S | N/S | N/S | 0.001 | 0.046 | <0.002 | <0.004 | 0.04 | 0.41 | N/S | 0.001 | 0.036 | <0.5 | 0.002 | <0.004 | <0.004 | 0.072 | 0.001 | <0.002 | <0.002 | N/S
2020-03-18 | 7.6 | 89 | 67 | N/S | 92 | 70 | T/X | T/X | T/X | 12.7 | 2.02 | T/X | N/S | N/S | N/S | N/S | N/S | N/S | N/S | N/S | N/S | N/S | N/S | N/S | N/S | N/S | N/S | N/S | N/S | N/S | N/S | N/S | N/S
2020-03-19 | 7.6 | 111 | 91 | N/S | 26 | 21 | T/X | T/X | T/X | 10.6 | 1.32 | T/X | N/S | N/S | N/S | N/S | N/S | N/S | N/S | N/S | N/S | N/S | N/S | N/S | N/S | N/S | N/S | N/S | N/S | N/S | N/S | N/S | N/S
2020-03-20 | 7.4 | N/S | N/S | N/S | 108 | 92 | T/X | T/X | T/X | T/X | T/X | T/X | N/S | N/S | N/S | N/S | N/S | N/S | N/S | N/S | N/S | N/S | N/S | N/S | N/S | N/S | N/S | N/S | N/S | N/S | N/S | N/S | N/S
2020-03-21 | 7.6 | N/S | N/S | N/S | 55 | 43 | T/X | T/X | T/X | T/X | T/X | T/X | N/S | N/S | N/S | N/S | N/S | N/S | N/S | N/S | N/S | N/S | N/S | N/S | N/S | N/S | N/S | N/S | N/S | N/S | N/S | N/S | N/S
2020-03-22 | 7.6 | 117 | 77 | N/S | 122 | 86 | T/X | T/X | T/X | T/X | T/X | T/X | N/S | N/S | N/S | N/S | N/S | N/S | N/S | N/S | N/S | N/S | N/S | N/S | N/S | N/S | N/S | N/S | N/S | N/S | N/S | N/S | N/S
2020-03-23 | 7.6 | 126 | 67 | 17 | 102 | 82 | T/X | T/X | T/X | T/X | T/X | T/X | 0.009 | <5 | 0.6 | N/S | N/S | N/S | N/S | N/S | N/S | N/S | N/S | N/S | N/S | N/S | N/S | N/S | N/S | N/S | N/S | N/S | <3
2020-03-24 | 7.7 | T/X | T/X | N/S | 264 | 224 | T/X | T/X | T/X | T/X | T/X | T/X | N/S | N/S | N/S | 0.001 | 0.065 | <0.002 | <0.004 | 0.06 | 0.55 | N/S | 0.002 | 0.041 | <0.5 | 0.002 | <0.004 | <0.004 | 0.106 | <0.002 | <0.002 | <0.002 | N/S
2020-03-25 | 7.5 | T/X | T/X | N/S | 54 | 40 | T/X | T/X | T/X | T/X | T/X | T/X | N/S | N/S | N/S | N/S | N/S | N/S | N/S | N/S | N/S | N/S | N/S | N/S | N/S | N/S | N/S | N/S | N/S | N/S | N/S | N/S | N/S
2020-03-26 | 7.7 | T/X | T/X | N/S | 1224 | 1040 | T/X | T/X | T/X | T/X | T/X | T/X | N/S | N/S | N/S | N/S | N/S | N/S | N/S | N/S | N/S | N/S | N/S | N/S | N/S | N/S | N/S | N/S | N/S | N/S | N/S | N/S | N/S
2020-03-27 | 7.4 | N/S | N/S | N/S | 310 | 264 | T/X | T/X | T/X | T/X | T/X | T/X | N/S | N/S | N/S | N/S | N/S | N/S | N/S | N/S | N/S | N/S | N/S | N/S | N/S | N/S | N/S | N/S | N/S | N/S | N/S | N/S | N/S
2020-03-28 | 7.6 | N/S | N/S | N/S | 212 | 184 | T/X | T/X | T/X | T/X | T/X | T/X | N/S | N/S | N/S | N/S | N/S | N/S | N/S | N/S | N/S | N/S | N/S | N/S | N/S | N/S | N/S | N/S | N/S | N/S | N/S | N/S | N/S
2020-03-29 | 7.7 | T/X | T/X | N/S | 140 | 118 | T/X | T/X | T/X | T/X | T/X | T/X | N/S | N/S | N/S | N/S | N/S | N/S | N/S | N/S | N/S | N/S | N/S | N/S | N/S | N/S | N/S | N/S | N/S | N/S | N/S | N/S | N/S
2020-03-30 | 7.6 | 123 | 77 | 7 | T/X | T/X | T/X | T/X | T/X | T/X | T/X | T/X | 0.014 | <5 | 0.8 | N/S | N/S | N/S | N/S | N/S | N/S | N/S | N/S | N/S | N/S | N/S | N/S | N/S | N/S | N/S | N/S | N/S | <3
2020-03-31 | 7.7 | T/X | T/X | N/S | 144 | 132 | T/X | T/X | T/X | T/X | T/X | T/X | N/S | N/S | N/S | 0.001 | 0.051 | <0.002 | <0.004 | 0.053 | 0.5 | N/S | 0.001 | 0.042 | <0.5 | 0.002 | <0.004 | <0.004 | 0.074 | 0.001 | <0.002 | <0.002 | N/S
2020-04-01 | 7.7 | T/X | T/X | N/S | 144 | 124 | T/X | T/X | T/X | T/X | T/X | T/X | N/S | N/S | N/S | N/S | N/S | N/S | N/S | N/S | N/S | N/S | N/S | N/S | N/S | N/S | N/S | N/S | N/S | N/S | N/S | N/S | N/S
2020-04-02 | 7.6 | 177 | 87 | N/S | 182 | 158 | T/X | T/X | T/X | T/X | T/X | T/X | N/S | N/S | N/S | N/S | N/S | N/S | N/S | N/S | N/S | N/S | N/S | N/S | N/S | N/S | N/S | N/S | N/S | N/S | N/S | N/S | N/S
2020-04-03 | 7.7 | N/S | N/S | N/S | S/X | S/X | S/X | S/X | S/X | S/X | S/X | S/X | N/S | N/S | N/S | N/S | N/S | N/S | N/S | N/S | N/S | N/S | N/S | N/S | N/S | N/S | N/S | N/S | N/S | N/S | N/S | N/S | N/S
2020-04-04 | 7.7 | N/S | N/S | N/S | S/X | S/X | S/X | S/X | S/X | S/X | S/X | S/X | N/S | N/S | N/S | N/S | N/S | N/S | N/S | N/S | N/S | N/S | N/S | N/S | N/S | N/S | N/S | N/S | N/S | N/S | N/S | N/S | N/S
2020-04-05 | 7.7 | S/X | S/X | N/S | S/X | S/X | S/X | S/X | S/X | S/X | S/X | S/X | N/S | N/S | N/S | N/S | N/S | N/S | N/S | N/S | N/S | N/S | N/S | N/S | N/S | N/S | N/S | N/S | N/S | N/S | N/S | N/S | N/S
2020-04-06 | 7.6 | 81 | 58 | 7 | 55 | 46 | T/X | T/X | T/X | T/X | T/X | T/X | 0.018 | T/X | 0.9 | N/S | N/S | N/S | N/S | N/S | N/S | N/S | N/S | N/S | N/S | N/S | N/S | N/S | N/S | N/S | N/S | N/S | <3
2020-04-07 | 7.7 | S/X | S/X | N/S | S/X | S/X | S/X | S/X | S/X | S/X | S/X | S/X | N/S | N/S | N/S | N/S | N/S | N/S | N/S | N/S | N/S | N/S | N/S | N/S | N/S | N/S | N/S | N/S | N/S | N/S | N/S | N/S | N/S
2020-04-08 | 7.6 | N/S | N/S | N/S | N/S | N/S | N/S | N/S | N/S | N/S | N/S | N/S | N/S | N/S | N/S | 0.001 | 0.061 | <0.002 | <0.004 | 0.078 | 0.93 | 0.11 | 0.002 | 0.051 | <0.5 | 0.003 | <0.004 | <0.004 | 0.109 | 0.001 | <0.002 | <0.002 | N/S
2020-04-09 | 7.7 | T/X | 110 | N/S | 166 | 140 | T/X | T/X | T/X | T/X | T/X | T/X | N/S | N/S | N/S | N/S | N/S | N/S | N/S | N/S | N/S | N/S | N/S | N/S | N/S | N/S | N/S | N/S | N/S | N/S | N/S | N/S | N/S
2020-04-10 | 7.7 | N/S | N/S | N/S | N/S | N/S | N/S | N/S | N/S | N/S | N/S | N/S | N/S | N/S | N/S | N/S | N/S | N/S | N/S | N/S | N/S | N/S | N/S | N/S | N/S | N/S | N/S | N/S | N/S | N/S | N/S | N/S | N/S
2020-04-11 | 7.5 | N/S | N/S | N/S | S/X | S/X | S/X | S/X | S/X | S/X | S/X | S/X | N/S | N/S | N/S | N/S | N/S | N/S | N/S | N/S | N/S | N/S | N/S | N/S | N/S | N/S | N/S | N/S | N/S | N/S | N/S | N/S | N/S
2020-04-12 | 7.5 | S/X | S/X | N/S | S/X | S/X | S/X | S/X | S/X | S/X | S/X | S/X | N/S | N/S | N/S | N/S | N/S | N/S | N/S | N/S | N/S | N/S | N/S | N/S | N/S | N/S | N/S | N/S | N/S | N/S | N/S | N/S | N/S
2020-04-13 | 7.6 | 115 | 65 | 24 | 171 | 120 | T/X | T/X | T/X | T/X | T/X | T/X | 0.023 | <5 | 0.8 | N/S | N/S | N/S | N/S | N/S | N/S | N/S | N/S | N/S | N/S | N/S | N/S | N/S | N/S | N/S | N/S | N/S | <3
2020-04-14 | 7.7 | T/X | T/X | N/S | T/X | T/X | T/X | T/X | T/X | T/X | T/X | T/X | N/S | N/S | N/S | <0.002 | 0.053 | <0.002 | <0.004 | 0.051 | 0.49 | N/S | 0.001 | 0.04 | <0.5 | 0.002 | <0.004 | <0.004 | 0.071 | 0.001 | <0.002 | <0.002 | N/S
2020-04-15 | 7.6 | T/X | T/X | N/S | 168 | 132 | T/X | T/X | T/X | T/X | T/X | T/X | N/S | N/S | N/S | N/S | N/S | N/S | N/S | N/S | N/S | N/S | N/S | N/S | N/S | N/S | N/S | N/S | N/S | N/S | N/S | N/S | N/S
2020-04-16 | 7.5 | 221 | 122 | N/S | 212 | 180 | T/X | T/X | T/X | T/X | T/X | T/X | N/S | N/S | N/S | N/S | N/S | N/S | N/S | N/S | N/S | N/S | N/S | N/S | N/S | N/S | N/S | N/S | N/S | N/S | N/S | N/S | N/S
2020-04-17 | 7.6 | N/S | N/S | N/S | T/X | T/X | T/X | T/X | T/X | T/X | T/X | T/X | N/S | N/S | N/S | N/S | N/S | N/S | N/S | N/S | N/S | N/S | N/S | N/S | N/S | N/S | N/S | N/S | N/S | N/S | N/S | N/S | N/S
2020-04-18 | 7.5 | N/S | N/S | N/S | T/X | T/X | T/X | T/X | T/X | T/X | T/X | T/X | N/S | N/S | N/S | N/S | N/S | N/S | N/S | N/S | N/S | N/S | N/S | N/S | N/S | N/S | N/S | N/S | N/S | N/S | N/S | N/S | N/S
2020-04-19 | 7.6 | T/X | T/X | N/S | T/X | T/X | T/X | T/X | T/X | T/X | T/X | T/X | N/S | N/S | N/S | N/S | N/S | N/S | N/S | N/S | N/S | N/S | N/S | N/S | N/S | N/S | N/S | N/S | N/S | N/S | N/S | N/S | N/S
2020-04-20 | 7.5 | 105 | 63 | 12 | 81 | 77 | T/X | T/X | T/X | T/X | T/X | T/X | 0.008 | 10 | 0.9 | N/S | N/S | N/S | N/S | N/S | N/S | N/S | N/S | N/S | N/S | N/S | N/S | N/S | N/S | N/S | N/S | N/S | <3
2020-04-21 | 7.7 | T/X | T/X | N/S | T/X | T/X | T/X | T/X | T/X | T/X | T/X | T/X | N/S | N/S | N/S | 0.001 | 0.058 | <0.002 | <0.004 | 0.082 | 0.98 | N/S | 0.002 | 0.042 | <0.5 | 0.003 | <0.004 | <0.004 | 0.136 | 0.002 | <0.002 | <0.002 | N/S
2020-04-22 | 7.1 | N/S | N/S | N/S | N/S | N/S | N/S | N/S | N/S | N/S | N/S | N/S | N/S | N/S | N/S | N/S | N/S | N/S | N/S | N/S | N/S | N/S | N/S | N/S | N/S | N/S | N/S | N/S | N/S | N/S | N/S | N/S | N/S
2020-04-23 | 7.5 | 134 | 89 | N/S | 96 | 81 | T/X | T/X | T/X | T/X | T/X | T/X | N/S | N/S | N/S | N/S | N/S | N/S | N/S | N/S | N/S | N/S | N/S | N/S | N/S | N/S | N/S | N/S | N/S | N/S | N/S | N/S | N/S
2020-04-24 | 7.5 | N/S | N/S | N/S | T/X | T/X | T/X | T/X | T/X | T/X | T/X | T/X | N/S | N/S | N/S | N/S | N/S | N/S | N/S | N/S | N/S | N/S | N/S | N/S | N/S | N/S | N/S | N/S | N/S | N/S | N/S | N/S | N/S
2020-04-25 | 7.5 | N/S | N/S | N/S | T/X | T/X | T/X | T/X | T/X | T/X | T/X | T/X | N/S | N/S | N/S | N/S | N/S | N/S | N/S | N/S | N/S | N/S | N/S | N/S | N/S | N/S | N/S | N/S | N/S | N/S | N/S | N/S | N/S
2020-04-26 | 7.5 | T/X | T/X | N/S | T/X | T/X | T/X | T/X | T/X | T/X | T/X | T/X | N/S | N/S | N/S | N/S | N/S | N/S | N/S | N/S | N/S | N/S | N/S | N/S | N/S | N/S | N/S | N/S | N/S | N/S | N/S | N/S | N/S
2020-04-27 | 7.4 | 70 | 45 | 14 | T/X | T/X | T/X | T/X | T/X | T/X | T/X | T/X | 0.007 | <5 | 0.7 | N/S | N/S | N/S | N/S | N/S | N/S | N/S | N/S | N/S | N/S | N/S | N/S | N/S | N/S | N/S | N/S | N/S | <3
2020-04-28 | 7.6 | T/X | T/X | N/S | 91 | 75 | T/X | T/X | T/X | T/X | T/X | T/X | N/S | N/S | N/S | 0.001 | 0.049 | <0.002 | <0.004 | 0.039 | 0.47 | N/S | 0.001 | 0.035 | <0.5 | 0.002 | <0.004 | <0.004 | 0.055 | 0.001 | <0.002 | <0.002 | N/S
2020-04-29 | 7.4 | T/X | T/X | N/S | 77 | 56 | T/X | T/X | T/X | T/X | T/X | T/X | N/S | N/S | N/S | N/S | N/S | N/S | N/S | N/S | N/S | N/S | N/S | N/S | N/S | N/S | N/S | N/S | N/S | N/S | N/S | N/S | N/S
2020-04-30 | 7.3 | 97 | 44 | N/S | 126 | 80 | T/X | T/X | T/X | T/X | T/X | T/X | N/S | N/S | N/S | N/S | N/S | N/S | N/S | N/S | N/S | N/S | N/S | N/S | N/S | N/S | N/S | N/S | N/S | N/S | N/S | N/S | N/S
2020-05-01 | 7.3 | N/S | N/S | N/S | T/X | T/X | T/X | T/X | T/X | T/X | T/X | T/X | N/S | N/S | N/S | N/S | N/S | N/S | N/S | N/S | N/S | N/S | N/S | N/S | N/S | N/S | N/S | N/S | N/S | N/S | N/S | N/S | N/S
2020-05-02 | 7.6 | N/S | N/S | N/S | T/X | T/X | T/X | T/X | T/X | T/X | T/X | T/X | N/S | N/S | N/S | N/S | N/S | N/S | N/S | N/S | N/S | N/S | N/S | N/S | N/S | N/S | N/S | N/S | N/S | N/S | N/S | N/S | N/S
2020-05-03 | 7.4 | S/X | S/X | N/S | S/X | S/X | S/X | S/X | S/X | S/X | S/X | S/X | N/S | N/S | N/S | N/S | N/S | N/S | N/S | N/S | N/S | N/S | N/S | N/S | N/S | N/S | N/S | N/S | N/S | N/S | N/S | N/S | N/S
2020-05-04 | 7.6 | 51 | 34 | 11 | T/X | T/X | T/X | T/X | T/X | T/X | T/X | T/X | 0.007 | <5 | 0.6 | N/S | N/S | N/S | N/S | N/S | N/S | N/S | N/S | N/S | N/S | N/S | N/S | N/S | N/S | N/S | N/S | N/S | <3
2020-05-05 | 7.5 | T/X | T/X | N/S | 49 | 43 | T/X | T/X | T/X | T/X | T/X | T/X | N/S | N/S | N/S | 0.001 | 0.045 | <0.002 | <0.004 | 0.036 | 0.39 | 0.1 | 0.001 | 0.031 | <0.5 | 0.002 | <0.004 | <0.004 | 0.037 | 0.001 | <0.002 | <0.002 | N/S
2020-05-06 | 7.4 | S/X | S/X | N/S | S/X | S/X | S/X | S/X | S/X | S/X | S/X | S/X | N/S | N/S | N/S | N/S | N/S | N/S | N/S | N/S | N/S | N/S | N/S | N/S | N/S | N/S | N/S | N/S | N/S | N/S | N/S | N/S | N/S
2020-05-07 | 7.4 | 127 | 73 | N/S | 83 | 70 | T/X | T/X | T/X | T/X | T/X | T/X | N/S | N/S | N/S | N/S | N/S | N/S | N/S | N/S | N/S | N/S | N/S | N/S | N/S | N/S | N/S | N/S | N/S | N/S | N/S | N/S | N/S
2020-05-08 | 7.3 | N/S | N/S | N/S | 280 | 242 | T/X | T/X | T/X | T/X | T/X | T/X | N/S | N/S | N/S | N/S | N/S | N/S | N/S | N/S | N/S | N/S | N/S | N/S | N/S | N/S | N/S | N/S | N/S | N/S | N/S | N/S | N/S
2020-05-09 | 7.1 | N/S | N/S | N/S | S/X | S/X | S/X | S/X | S/X | S/X | S/X | S/X | N/S | N/S | N/S | N/S | N/S | N/S | N/S | N/S | N/S | N/S | N/S | N/S | N/S | N/S | N/S | N/S | N/S | N/S | N/S | N/S | N/S
2020-05-10 | 7 | T/X | T/X | N/S | 220 | 172 | T/X | T/X | T/X | T/X | T/X | T/X | N/S | N/S | N/S | N/S | N/S | N/S | N/S | N/S | N/S | N/S | N/S | N/S | N/S | N/S | N/S | N/S | N/S | N/S | N/S | N/S | N/S
2020-05-11 | 7.3 | 141 | 76 | 21 | 138 | 120 | T/X | T/X | T/X | T/X | T/X | T/X | 0.009 | 14 | 0.8 | N/S | N/S | N/S | N/S | N/S | N/S | N/S | N/S | N/S | N/S | N/S | N/S | N/S | N/S | N/S | N/S | N/S | <3
2020-05-12 | 7.3 | T/X | T/X | N/S | T/X | T/X | T/X | T/X | T/X | T/X | T/X | T/X | N/S | N/S | N/S | 0.001 | 0.046 | <0.002 | <0.004 | 0.048 | 0.72 | N/S | 0.001 | 0.043 | <0.5 | 0.002 | <0.004 | <0.004 | 0.07 | 0.001 | <0.002 | <0.002 | N/S
2020-05-13 | 7.4 | T/X | T/X | N/S | 996 | 868 | T/X | T/X | T/X | T/X | T/X | T/X | N/S | N/S | N/S | N/S | N/S | N/S | N/S | N/S | N/S | N/S | N/S | N/S | N/S | N/S | N/S | N/S | N/S | N/S | N/S | N/S | N/S
2020-05-14 | 7.4 | 181 | 83 | N/S | 808 | 416 | T/X | T/X | T/X | T/X | T/X | T/X | N/S | N/S | N/S | N/S | N/S | N/S | N/S | N/S | N/S | N/S | N/S | N/S | N/S | N/S | N/S | N/S | N/S | N/S | N/S | N/S | N/S
2020-05-15 | 7.3 | N/S | N/S | N/S | S/X | S/X | S/X | S/X | S/X | S/X | S/X | S/X | N/S | N/S | N/S | N/S | N/S | N/S | N/S | N/S | N/S | N/S | N/S | N/S | N/S | N/S | N/S | N/S | N/S | N/S | N/S | N/S | N/S
2020-05-16 | 7.7 | N/S | N/S | N/S | S/X | S/X | S/X | S/X | S/X | S/X | S/X | S/X | N/S | N/S | N/S | N/S | N/S | N/S | N/S | N/S | N/S | N/S | N/S | N/S | N/S | N/S | N/S | N/S | N/S | N/S | N/S | N/S | N/S
2020-05-17 | 7.5 | S/X | S/X | N/S | S/X | S/X | S/X | S/X | S/X | S/X | S/X | S/X | N/S | N/S | N/S | N/S | N/S | N/S | N/S | N/S | N/S | N/S | N/S | N/S | N/S | N/S | N/S | N/S | N/S | N/S | N/S | N/S | N/S
2020-05-18 | 7.2 | 53 | 48 | <5 | 69 | 45 | T/X | T/X | T/X | T/X | T/X | T/X | <0.005 | <5 | 0.4 | N/S | N/S | N/S | N/S | N/S | N/S | N/S | N/S | N/S | N/S | N/S | N/S | N/S | N/S | N/S | N/S | N/S | <3
2020-05-19 | 7.6 | T/X | T/X | N/S | T/X | T/X | T/X | T/X | T/X | T/X | T/X | T/X | N/S | N/S | N/S | 0.001 | 0.039 | <0.002 | <0.004 | 0.027 | 0.48 | N/S | 0.001 | 0.026 | <0.5 | 0.002 | 0.002 | <0.004 | 0.032 | 0.002 | <0.002 | <0.002 | N/S
2020-05-20 | 7.3 | T/X | T/X | N/S | T/X | T/X | T/X | T/X | T/X | T/X | T/X | T/X | N/S | N/S | N/S | N/S | N/S | N/S | N/S | N/S | N/S | N/S | N/S | N/S | N/S | N/S | N/S | N/S | N/S | N/S | N/S | N/S | N/S
2020-05-21 | 7.3 | 55 | 40 | N/S | 41 | 29 | T/X | T/X | T/X | T/X | T/X | T/X | N/S | N/S | N/S | N/S | N/S | N/S | N/S | N/S | N/S | N/S | N/S | N/S | N/S | N/S | N/S | N/S | N/S | N/S | N/S | N/S | N/S
2020-05-22 | 7.5 | N/S | N/S | N/S | T/X | T/X | T/X | T/X | T/X | T/X | T/X | T/X | N/S | N/S | N/S | N/S | N/S | N/S | N/S | N/S | N/S | N/S | N/S | N/S | N/S | N/S | N/S | N/S | N/S | N/S | N/S | N/S | N/S
2020-05-23 | 7.4 | N/S | N/S | N/S | T/X | T/X | T/X | T/X | T/X | T/X | T/X | T/X | N/S | N/S | N/S | N/S | N/S | N/S | N/S | N/S | N/S | N/S | N/S | N/S | N/S | N/S | N/S | N/S | N/S | N/S | N/S | N/S | N/S
2020-05-24 | 7.4 | T/X | T/X | N/S | T/X | T/X | T/X | T/X | T/X | T/X | T/X | T/X | N/S | N/S | N/S | N/S | N/S | N/S | N/S | N/S | N/S | N/S | N/S | N/S | N/S | N/S | N/S | N/S | N/S | N/S | N/S | N/S | N/S
2020-05-25 | 7.3 | 86 | 37 | 9 | 68 | 55 | T/X | T/X | T/X | T/X | T/X | T/X | <0.005 | <5 | 0.6 | N/S | N/S | N/S | N/S | N/S | N/S | N/S | N/S | N/S | N/S | N/S | N/S | N/S | N/S | N/S | N/S | N/S | <3
2020-05-26 | 7.3 | T/X | T/X | N/S | T/X | T/X | T/X | T/X | T/X | T/X | T/X | T/X | N/S | N/S | N/S | 0.001 | 0.044 | <0.002 | <0.004 | 0.05 | 0.87 | N/S | 0.001 | 0.037 | <0.5 | 0.003 | 0.002 | <0.004 | 0.07 | 0.001 | <0.002 | <0.002 | N/S
2020-05-27 | 7.4 | T/X | T/X | N/S | T/X | T/X | T/X | T/X | T/X | T/X | T/X | T/X | N/S | N/S | N/S | N/S | N/S | N/S | N/S | N/S | N/S | N/S | N/S | N/S | N/S | N/S | N/S | N/S | N/S | N/S | N/S | N/S | N/S
2020-05-28 | 7.4 | 229 | 137 | N/S | 206 | 170 | T/X | T/X | T/X | T/X | T/X | T/X | N/S | N/S | N/S | N/S | N/S | N/S | N/S | N/S | N/S | N/S | N/S | N/S | N/S | N/S | N/S | N/S | N/S | N/S | N/S | N/S | N/S
2020-05-29 | 7 | N/S | N/S | N/S | T/X | T/X | T/X | T/X | T/X | T/X | T/X | T/X | N/S | N/S | N/S | N/S | N/S | N/S | N/S | N/S | N/S | N/S | N/S | N/S | N/S | N/S | N/S | N/S | N/S | N/S | N/S | N/S | N/S
2020-05-30 | 7.2 | N/S | N/S | N/S | T/X | T/X | T/X | T/X | T/X | T/X | T/X | T/X | N/S | N/S | N/S | N/S | N/S | N/S | N/S | N/S | N/S | N/S | N/S | N/S | N/S | N/S | N/S | N/S | N/S | N/S | N/S | N/S | N/S
2020-05-31 | 7.5 | T/X | T/X | N/S | T/X | T/X | T/X | T/X | T/X | T/X | T/X | T/X | N/S | N/S | N/S | N/S | N/S | N/S | N/S | N/S | N/S | N/S | N/S | N/S | N/S | N/S | N/S | N/S | N/S | N/S | N/S | N/S | N/S
2020-06-01 | 7.6 | 189 | 57 | 7 | 156 | 134 | 1140 | 274 | T/X | T/X | T/X | T/X | 0.015 | 6 | 0.9 | N/S | N/S | N/S | N/S | N/S | N/S | N/S | N/S | N/S | N/S | N/S | N/S | N/S | N/S | N/S | N/S | N/S | <3
2020-06-02 | 7.5 | T/X | T/X | N/S | 50 | 40 | 1324 | 292 | T/X | T/X | T/X | T/X | N/S | N/S | N/S | 0.001 | 0.056 | <0.002 | <0.004 | 0.05 | 0.49 | 0.12 | 0.001 | 0.061 | <0.5 | 0.002 | <0.004 | <0.004 | 0.057 | 0.001 | <0.002 | <0.002 | N/S
2020-06-03 | 7.4 | T/X | T/X | N/S | 244 | 200 | T/X | T/X | T/X | T/X | T/X | T/X | N/S | N/S | N/S | N/S | N/S | N/S | N/S | N/S | N/S | N/S | N/S | N/S | N/S | N/S | N/S | N/S | N/S | N/S | N/S | N/S | N/S
2020-06-04 | 7.5 | T/X | T/X | N/S | 226 | 190 | T/X | T/X | T/X | T/X | T/X | T/X | N/S | N/S | N/S | N/S | N/S | N/S | N/S | N/S | N/S | N/S | N/S | N/S | N/S | N/S | N/S | N/S | N/S | N/S | N/S | N/S | N/S
2020-06-05 | 7.5 | N/S | N/S | N/S | T/X | T/X | T/X | T/X | T/X | T/X | T/X | T/X | N/S | N/S | N/S | N/S | N/S | N/S | N/S | N/S | N/S | N/S | N/S | N/S | N/S | N/S | N/S | N/S | N/S | N/S | N/S | N/S | N/S
2020-06-06 | 7.4 | N/S | N/S | N/S | T/X | T/X | T/X | T/X | T/X | T/X | T/X | T/X | N/S | N/S | N/S | N/S | N/S | N/S | N/S | N/S | N/S | N/S | N/S | N/S | N/S | N/S | N/S | N/S | N/S | N/S | N/S | N/S | N/S
2020-06-07 | 7.4 | T/X | T/X | N/S | T/X | T/X | T/X | T/X | T/X | T/X | T/X | T/X | N/S | N/S | N/S | N/S | N/S | N/S | N/S | N/S | N/S | N/S | N/S | N/S | N/S | N/S | N/S | N/S | N/S | N/S | N/S | N/S | N/S
2020-06-08 | 7.5 | 149 | 96 | 8 | 200 | 170 | T/X | T/X | T/X | T/X | T/X | T/X | 0.009 | 8 | 1 | N/S | N/S | N/S | N/S | N/S | N/S | N/S | N/S | N/S | N/S | N/S | N/S | N/S | N/S | N/S | N/S | N/S | <3
2020-06-09 | 7.6 | T/X | T/X | N/S | 144 | 116 | T/X | T/X | T/X | T/X | T/X | T/X | N/S | N/S | N/S | 0.001 | 0.084 | <0.002 | <0.004 | 0.069 | 1.04 | N/S | 0.002 | 0.079 | <0.5 | 0.002 | <0.004 | <0.004 | 0.073 | 0.001 | <0.002 | <0.002 | N/S
2020-06-10 | 7.2 | T/X | T/X | N/S | 148 | 130 | T/X | T/X | T/X | T/X | T/X | T/X | N/S | N/S | N/S | N/S | N/S | N/S | N/S | N/S | N/S | N/S | N/S | N/S | N/S | N/S | N/S | N/S | N/S | N/S | N/S | N/S | N/S
2020-06-11 | 7.5 | T/X | T/X | N/S | 150 | 138 | T/X | T/X | T/X | T/X | T/X | T/X | N/S | N/S | N/S | N/S | N/S | N/S | N/S | N/S | N/S | N/S | N/S | N/S | N/S | N/S | N/S | N/S | N/S | N/S | N/S | N/S | N/S
2020-06-12 | 7.5 | N/S | N/S | N/S | T/X | T/X | T/X | T/X | T/X | T/X | T/X | T/X | N/S | N/S | N/S | N/S | N/S | N/S | N/S | N/S | N/S | N/S | N/S | N/S | N/S | N/S | N/S | N/S | N/S | N/S | N/S | N/S | N/S
2020-06-13 | 7.4 | N/S | N/S | N/S | T/X | T/X | T/X | T/X | T/X | T/X | T/X | T/X | N/S | N/S | N/S | N/S | N/S | N/S | N/S | N/S | N/S | N/S | N/S | N/S | N/S | N/S | N/S | N/S | N/S | N/S | N/S | N/S | N/S
2020-06-14 | 7.6 | T/X | T/X | N/S | T/X | T/X | T/X | T/X | T/X | T/X | T/X | T/X | N/S | N/S | N/S | N/S | N/S | N/S | N/S | N/S | N/S | N/S | N/S | N/S | N/S | N/S | N/S | N/S | N/S | N/S | N/S | N/S | N/S
2020-06-15 | 7.5 | T/X | T/X | 10 | 290 | 256 | T/X | T/X | T/X | T/X | T/X | T/X | 0.009 | 6 | 1.1 | N/S | N/S | N/S | N/S | N/S | N/S | N/S | N/S | N/S | N/S | N/S | N/S | N/S | N/S | N/S | N/S | N/S | <3
2020-06-16 | 7.5 | T/X | T/X | N/S | T/X | T/X | T/X | T/X | T/X | T/X | T/X | T/X | N/S | N/S | N/S | 0.001 | 0.067 | <0.002 | <0.004 | 0.053 | 0.78 | N/S | 0.002 | 0.059 | <0.5 | 0.003 | <0.004 | <0.004 | 0.122 | 0.001 | <0.002 | <0.002 | N/S
2020-06-17 | 7.5 | T/X | T/X | N/S | 308 | 264 | T/X | T/X | T/X | T/X | T/X | T/X | N/S | N/S | N/S | N/S | N/S | N/S | N/S | N/S | N/S | N/S | N/S | N/S | N/S | N/S | N/S | N/S | N/S | N/S | N/S | N/S | N/S
2020-06-18 | 7.4 | 232 | 84 | N/S | 212 | 166 | T/X | T/X | T/X | T/X | T/X | T/X | N/S | N/S | N/S | N/S | N/S | N/S | N/S | N/S | N/S | N/S | N/S | N/S | N/S | N/S | N/S | N/S | N/S | N/S | N/S | N/S | N/S
2020-06-19 | 7.4 | N/S | N/S | N/S | T/X | T/X | T/X | T/X | T/X | T/X | T/X | T/X | N/S | N/S | N/S | N/S | N/S | N/S | N/S | N/S | N/S | N/S | N/S | N/S | N/S | N/S | N/S | N/S | N/S | N/S | N/S | N/S | N/S
2020-06-20 | 7.5 | N/S | N/S | N/S | T/X | T/X | T/X | T/X | T/X | T/X | T/X | T/X | N/S | N/S | N/S | N/S | N/S | N/S | N/S | N/S | N/S | N/S | N/S | N/S | N/S | N/S | N/S | N/S | N/S | N/S | N/S | N/S | N/S
2020-06-21 | 7.4 | T/X | T/X | N/S | T/X | T/X | T/X | T/X | T/X | T/X | T/X | T/X | N/S | N/S | N/S | N/S | N/S | N/S | N/S | N/S | N/S | N/S | N/S | N/S | N/S | N/S | N/S | N/S | N/S | N/S | N/S | N/S | N/S
2020-06-22 | 7.5 | 167 | 128 | 15 | 188 | 164 | T/X | T/X | T/X | T/X | T/X | T/X | 0.016 | <5 | 0.9 | N/S | N/S | N/S | N/S | N/S | N/S | N/S | N/S | N/S | N/S | N/S | N/S | N/S | N/S | N/S | N/S | N/S | <3
2020-06-23 | 7.5 | T/X | T/X | N/S | T/X | T/X | T/X | T/X | T/X | T/X | T/X | T/X | N/S | N/S | N/S | 0.001 | 0.062 | <0.002 | <0.004 | 0.059 | 0.92 | N/S | 0.002 | 0.043 | <0.5 | 0.002 | <0.004 | <0.004 | 0.097 | 0.002 | <0.002 | <0.002 | N/S
2020-06-24 | 7.5 | T/X | T/X | N/S | T/X | T/X | T/X | T/X | T/X | T/X | T/X | T/X | N/S | N/S | N/S | N/S | N/S | N/S | N/S | N/S | N/S | N/S | N/S | N/S | N/S | N/S | N/S | N/S | N/S | N/S | N/S | N/S | N/S
2020-06-25 | 7.5 | 123 | 78 | N/S | 112 | 92 | T/X | T/X | T/X | T/X | T/X | T/X | N/S | N/S | N/S | N/S | N/S | N/S | N/S | N/S | N/S | N/S | N/S | N/S | N/S | N/S | N/S | N/S | N/S | N/S | N/S | N/S | N/S
2020-06-26 | 7.4 | N/S | N/S | N/S | S/X | S/X | S/X | S/X | S/X | S/X | S/X | S/X | N/S | N/S | N/S | N/S | N/S | N/S | N/S | N/S | N/S | N/S | N/S | N/S | N/S | N/S | N/S | N/S | N/S | N/S | N/S | N/S | N/S
2020-06-27 | 7.4 | N/S | N/S | N/S | S/X | S/X | S/X | S/X | S/X | S/X | S/X | S/X | N/S | N/S | N/S | N/S | N/S | N/S | N/S | N/S | N/S | N/S | N/S | N/S | N/S | N/S | N/S | N/S | N/S | N/S | N/S | N/S | N/S
2020-06-28 | 7.6 | S/X | S/X | N/S | S/X | S/X | S/X | S/X | S/X | S/X | S/X | S/X | N/S | N/S | N/S | N/S | N/S | N/S | N/S | N/S | N/S | N/S | N/S | N/S | N/S | N/S | N/S | N/S | N/S | N/S | N/S | N/S | N/S
2020-06-29 | 7.3 | 187 | 152 | 51 | 256 | 192 | T/X | T/X | T/X | T/X | T/X | T/X | 0.011 | <5 | 0.9 | N/S | N/S | N/S | N/S | N/S | N/S | N/S | N/S | N/S | N/S | N/S | N/S | N/S | N/S | N/S | N/S | N/S | <3
2020-06-30 | 7.6 | T/X | T/X | N/S | T/X | T/X | T/X | T/X | T/X | T/X | T/X | T/X | N/S | N/S | N/S | 0.001 | 0.063 | <0.002 | <0.004 | 0.082 | 1.58 | N/S | 0.004 | 0.062 | <0.5 | 0.003 | <0.004 | <0.004 | 0.141 | 0.001 | <0.002 | <0.002 | N/S
2020-07-01 | 7.5 | 188 | 110 | N/S | 224 | 184 | T/X | T/X | T/X | T/X | T/X | T/X | N/S | N/S | N/S | N/S | N/S | N/S | N/S | N/S | N/S | N/S | N/S | N/S | N/S | N/S | N/S | N/S | N/S | N/S | N/S | N/S | N/S
2020-07-02 | 7.5 | S/X | S/X | N/S | S/X | S/X | S/X | S/X | S/X | S/X | S/X | S/X | N/S | S/X | S/X | S/X | S/X | S/X | S/X | S/X | S/X | S/X | S/X | S/X | S/X | S/X | S/X | S/X | S/X | S/X | S/X | S/X | N/S
2020-07-03 | 7.5 | S/X | S/X | N/S | S/X | S/X | S/X | S/X | S/X | S/X | S/X | S/X | N/S | S/X | S/X | S/X | S/X | S/X | S/X | S/X | S/X | S/X | S/X | S/X | S/X | S/X | S/X | S/X | S/X | S/X | S/X | S/X | N/S
2020-07-04 | 7.5 | S/X | S/X | N/S | S/X | S/X | S/X | S/X | S/X | S/X | S/X | S/X | N/S | S/X | S/X | S/X | S/X | S/X | S/X | S/X | S/X | S/X | S/X | S/X | S/X | S/X | S/X | S/X | S/X | S/X | S/X | S/X | N/S
2020-07-05 | 7.5 | S/X | S/X | N/S | S/X | S/X | S/X | S/X | S/X | S/X | S/X | S/X | N/S | S/X | S/X | S/X | S/X | S/X | S/X | S/X | S/X | S/X | S/X | S/X | S/X | S/X | S/X | S/X | S/X | S/X | S/X | S/X | N/S
2020-07-06 | 7.5 | T/X | T/X | 11 | 272 | 236 | T/X | T/X | T/X | T/X | T/X | T/X | 0.011 | 11 | 1.1 | N/S | N/S | N/S | N/S | N/S | N/S | N/S | N/S | N/S | N/S | N/S | N/S | N/S | N/S | N/S | N/S | N/S | <3
2020-07-07 | 7.4 | 203 | 208 | N/S | 232 | 200 | T/X | T/X | T/X | T/X | T/X | T/X | N/S | N/S | N/S | 0.001 | 0.052 | <0.002 | <0.004 | 0.058 | 0.77 | 0.14 | 0.002 | 0.047 | <0.5 | 0.002 | <0.004 | <0.004 | 0.113 | <0.002 | <0.002 | <0.002 | N/S
2020-07-08 | 7.5 | T/X | T/X | N/S | T/X | T/X | T/X | T/X | T/X | T/X | T/X | T/X | N/S | N/S | N/S | N/S | N/S | N/S | N/S | N/S | N/S | N/S | N/S | N/S | N/S | N/S | N/S | N/S | N/S | N/S | N/S | N/S | N/S
2020-07-09 | 7.3 | 148 | 112 | N/S | 134 | 104 | T/X | T/X | T/X | T/X | T/X | T/X | N/S | N/S | N/S | N/S | N/S | N/S | N/S | N/S | N/S | N/S | N/S | N/S | N/S | N/S | N/S | N/S | N/S | N/S | N/S | N/S | N/S
2020-07-10 | 7.3 | N/S | N/S | N/S | T/X | T/X | T/X | T/X | T/X | T/X | T/X | T/X | N/S | N/S | N/S | N/S | N/S | N/S | N/S | N/S | N/S | N/S | N/S | N/S | N/S | N/S | N/S | N/S | N/S | N/S | N/S | N/S | N/S
2020-07-11 | 7.5 | N/S | N/S | N/S | T/X | T/X | T/X | T/X | T/X | T/X | T/X | T/X | N/S | N/S | N/S | N/S | N/S | N/S | N/S | N/S | N/S | N/S | N/S | N/S | N/S | N/S | N/S | N/S | N/S | N/S | N/S | N/S | N/S
2020-07-12 | 7.5 | T/X | T/X | N/S | T/X | T/X | T/X | T/X | T/X | T/X | T/X | T/X | N/S | N/S | N/S | N/S | N/S | N/S | N/S | N/S | N/S | N/S | N/S | N/S | N/S | N/S | N/S | N/S | N/S | N/S | N/S | N/S | N/S
2020-07-13 | 7.5 | 285 | 234 | 11 | T/X | T/X | T/X | T/X | T/X | T/X | T/X | T/X | 0.014 | 8 | 1 | N/S | N/S | N/S | N/S | N/S | N/S | N/S | N/S | N/S | N/S | N/S | N/S | N/S | N/S | N/S | N/S | N/S | <3
2020-07-14 | 7.5 | T/X | T/X | N/S | 154 | 138 | T/X | T/X | T/X | T/X | T/X | T/X | N/S | N/S | N/S | <0.002 | 0.059 | <0.002 | <0.004 | 0.074 | 0.82 | N/S | 0.002 | 0.041 | <0.5 | 0.003 | <0.004 | <0.004 | 0.103 | <0.002 | <0.002 | <0.002 | N/S
2020-07-15 | 7.4 | T/X | T/X | N/S | T/X | T/X | T/X | T/X | T/X | T/X | T/X | T/X | N/S | N/S | N/S | N/S | N/S | N/S | N/S | N/S | N/S | N/S | N/S | N/S | N/S | N/S | N/S | N/S | N/S | N/S | N/S | N/S | N/S
2020-07-16 | 7.3 | 91 | 56 | N/S | 68 | 56 | T/X | T/X | T/X | T/X | T/X | T/X | N/S | N/S | N/S | N/S | N/S | N/S | N/S | N/S | N/S | N/S | N/S | N/S | N/S | N/S | N/S | N/S | N/S | N/S | N/S | N/S | N/S
2020-07-17 | 7.4 | N/S | N/S | N/S | T/X | T/X | T/X | T/X | T/X | T/X | T/X | T/X | N/S | N/S | N/S | N/S | N/S | N/S | N/S | N/S | N/S | N/S | N/S | N/S | N/S | N/S | N/S | N/S | N/S | N/S | N/S | N/S | N/S
2020-07-18 | 7.5 | N/S | N/S | N/S | T/X | T/X | T/X | T/X | T/X | T/X | T/X | T/X | N/S | N/S | N/S | N/S | N/S | N/S | N/S | N/S | N/S | N/S | N/S | N/S | N/S | N/S | N/S | N/S | N/S | N/S | N/S | N/S | N/S
2020-07-19 | 7.5 | T/X | T/X | N/S | T/X | T/X | T/X | T/X | T/X | T/X | T/X | T/X | N/S | N/S | N/S | N/S | N/S | N/S | N/S | N/S | N/S | N/S | N/S | N/S | N/S | N/S | N/S | N/S | N/S | N/S | N/S | N/S | N/S
2020-07-20 | 7.3 | T/X | T/X | 25 | 636 | 468 | T/X | T/X | T/X | T/X | T/X | T/X | 0.006 | 5 | 0.6 | N/S | N/S | N/S | N/S | N/S | N/S | N/S | N/S | N/S | N/S | N/S | N/S | N/S | N/S | N/S | N/S | N/S | <3
2020-07-21 | 7.5 | T/X | T/X | N/S | 164 | 138 | T/X | T/X | T/X | T/X | T/X | T/X | N/S | N/S | N/S | 0.002 | 0.051 | <0.002 | <0.004 | 0.074 | 0.96 | N/S | 0.002 | 0.043 | <0.5 | 0.003 | <0.004 | <0.004 | 0.108 | <0.002 | <0.002 | <0.002 | N/S
2020-07-22 | 7.4 | T/X | T/X | N/S | T/X | T/X | T/X | T/X | T/X | T/X | T/X | T/X | N/S | N/S | N/S | N/S | N/S | N/S | N/S | N/S | N/S | N/S | N/S | N/S | N/S | N/S | N/S | N/S | N/S | N/S | N/S | N/S | N/S
2020-07-23 | 7.2 | 212 | 121 | N/S | 168 | 136 | T/X | T/X | T/X | T/X | T/X | T/X | N/S | N/S | N/S | N/S | N/S | N/S | N/S | N/S | N/S | N/S | N/S | N/S | N/S | N/S | N/S | N/S | N/S | N/S | N/S | N/S | N/S
2020-07-24 | 7.5 | N/S | N/S | N/S | T/X | T/X | T/X | T/X | T/X | T/X | T/X | T/X | N/S | N/S | N/S | N/S | N/S | N/S | N/S | N/S | N/S | N/S | N/S | N/S | N/S | N/S | N/S | N/S | N/S | N/S | N/S | N/S | N/S
2020-07-25 | 7.4 | N/S | N/S | N/S | T/X | T/X | T/X | T/X | T/X | T/X | T/X | T/X | N/S | N/S | N/S | N/S | N/S | N/S | N/S | N/S | N/S | N/S | N/S | N/S | N/S | N/S | N/S | N/S | N/S | N/S | N/S | N/S | N/S
2020-07-26 | 7.6 | T/X | T/X | N/S | T/X | T/X | T/X | T/X | T/X | T/X | T/X | T/X | N/S | N/S | N/S | N/S | N/S | N/S | N/S | N/S | N/S | N/S | N/S | N/S | N/S | N/S | N/S | N/S | N/S | N/S | N/S | N/S | N/S
2020-07-27 | 7.5 | 201 | 119 | 8 | 272 | 234 | T/X | T/X | T/X | T/X | T/X | T/X | <0.005 | 8 | 0.9 | N/S | N/S | N/S | N/S | N/S | N/S | N/S | N/S | N/S | N/S | N/S | N/S | N/S | N/S | N/S | N/S | N/S | <3
2020-07-28 | 7.5 | T/X | T/X | N/S | T/X | T/X | T/X | T/X | T/X | T/X | T/X | T/X | N/S | N/S | N/S | 0.002 | 0.051 | <0.002 | <0.004 | 0.1 | 0.98 | N/S | 0.002 | 0.05 | <0.5 | 0.003 | <0.004 | <0.004 | 0.131 | <0.002 | <0.002 | <0.002 | N/S
2020-07-29 | 7.4 | T/X | T/X | N/S | T/X | T/X | T/X | T/X | T/X | T/X | T/X | T/X | N/S | N/S | N/S | N/S | N/S | N/S | N/S | N/S | N/S | N/S | N/S | N/S | N/S | N/S | N/S | N/S | N/S | N/S | N/S | N/S | N/S
2020-07-30 | 7.4 | 231 | 125 | N/S | 312 | 248 | T/X | T/X | T/X | T/X | T/X | T/X | N/S | N/S | N/S | N/S | N/S | N/S | N/S | N/S | N/S | N/S | N/S | N/S | N/S | N/S | N/S | N/S | N/S | N/S | N/S | N/S | N/S
2020-07-31 | 7.4 | N/S | N/S | N/S | T/X | T/X | T/X | T/X | T/X | T/X | T/X | T/X | N/S | N/S | N/S | N/S | N/S | N/S | N/S | N/S | N/S | N/S | N/S | N/S | N/S | N/S | N/S | N/S | N/S | N/S | N/S | N/S | N/S
2020-08-01 | 7.5 | N/S | N/S | N/S | T/X | T/X | T/X | T/X | T/X | T/X | T/X | T/X | N/S | N/S | N/S | N/S | N/S | N/S | N/S | N/S | N/S | N/S | N/S | N/S | N/S | N/S | N/S | N/S | N/S | N/S | N/S | N/S | N/S
2020-08-02 | 7.4 | T/X | T/X | N/S | T/X | T/X | T/X | T/X | T/X | T/X | T/X | T/X | N/S | N/S | N/S | N/S | N/S | N/S | N/S | N/S | N/S | N/S | N/S | N/S | N/S | N/S | N/S | N/S | N/S | N/S | N/S | N/S | N/S
2020-08-03 | 7.5 | 315 | 173 | 5 | 376 | 324 | T/X | T/X | T/X | T/X | T/X | T/X | 0.012 | 15 | 1 | N/S | N/S | N/S | N/S | N/S | N/S | N/S | N/S | N/S | N/S | N/S | N/S | N/S | N/S | N/S | N/S | N/S | <3
2020-08-04 | 7.5 | T/X | T/X | N/S | T/X | T/X | T/X | T/X | T/X | T/X | T/X | T/X | N/S | N/S | N/S | <0.002 | 0.062 | <0.002 | <0.004 | 0.118 | 1.44 | 0.12 | 0.002 | 0.062 | <0.5 | 0.003 | <0.004 | <0.004 | 0.151 | 0.002 | <0.002 | <0.002 | N/S
2020-08-05 | 7.5 | T/X | T/X | N/S | T/X | T/X | T/X | T/X | T/X | T/X | T/X | T/X | N/S | N/S | N/S | N/S | N/S | N/S | N/S | N/S | N/S | N/S | N/S | N/S | N/S | N/S | N/S | N/S | N/S | N/S | N/S | N/S | N/S
2020-08-06 | 7.3 | 139 | 78 | N/S | 60 | 50 | T/X | T/X | T/X | T/X | T/X | T/X | N/S | N/S | N/S | N/S | N/S | N/S | N/S | N/S | N/S | N/S | N/S | N/S | N/S | N/S | N/S | N/S | N/S | N/S | N/S | N/S | N/S
2020-08-07 | 7.3 | N/S | N/S | N/S | T/X | T/X | T/X | T/X | T/X | T/X | T/X | T/X | N/S | N/S | N/S | N/S | N/S | N/S | N/S | N/S | N/S | N/S | N/S | N/S | N/S | N/S | N/S | N/S | N/S | N/S | N/S | N/S | N/S
2020-08-08 | 7.4 | N/S | N/S | N/S | T/X | T/X | T/X | T/X | T/X | T/X | T/X | T/X | N/S | N/S | N/S | N/S | N/S | N/S | N/S | N/S | N/S | N/S | N/S | N/S | N/S | N/S | N/S | N/S | N/S | N/S | N/S | N/S | N/S
2020-08-09 | 7.5 | T/X | T/X | N/S | T/X | T/X | T/X | T/X | T/X | T/X | T/X | T/X | N/S | N/S | N/S | N/S | N/S | N/S | N/S | N/S | N/S | N/S | N/S | N/S | N/S | N/S | N/S | N/S | N/S | N/S | N/S | N/S | N/S
2020-08-10 | 7.4 | 290 | 167 | 13 | 312 | 248 | T/X | T/X | T/X | T/X | T/X | T/X | 0.005 | 10 | 0.7 | N/S | N/S | N/S | N/S | N/S | N/S | N/S | N/S | N/S | N/S | N/S | N/S | N/S | N/S | N/S | N/S | N/S | T/X
2020-08-11 | 7.5 | T/X | T/X | N/S | T/X | T/X | T/X | T/X | T/X | T/X | T/X | T/X | N/S | N/S | N/S | <0.002 | 0.069 | <0.002 | <0.004 | 0.088 | 1.08 | N/S | 0.002 | 0.056 | <0.5 | 0.003 | <0.004 | <0.004 | 0.127 | <0.002 | <0.002 | <0.002 | N/S
2020-08-12 | 7.3 | T/X | T/X | N/S | T/X | T/X | T/X | T/X | T/X | T/X | T/X | T/X | N/S | N/S | N/S | N/S | N/S | N/S | N/S | N/S | N/S | N/S | N/S | N/S | N/S | N/S | N/S | N/S | N/S | N/S | N/S | N/S | N/S
2020-08-13 | 7.3 | 370 | 281 | N/S | 1040 | 950 | T/X | T/X | T/X | T/X | T/X | T/X | N/S | N/S | N/S | N/S | N/S | N/S | N/S | N/S | N/S | N/S | N/S | N/S | N/S | N/S | N/S | N/S | N/S | N/S | N/S | N/S | N/S
2020-08-14 | 7.5 | N/S | N/S | N/S | T/X | T/X | T/X | T/X | T/X | T/X | T/X | T/X | N/S | N/S | N/S | N/S | N/S | N/S | N/S | N/S | N/S | N/S | N/S | N/S | N/S | N/S | N/S | N/S | N/S | N/S | N/S | N/S | N/S
2020-08-15 | 7.5 | N/S | N/S | N/S | T/X | T/X | T/X | T/X | T/X | T/X | T/X | T/X | N/S | N/S | N/S | N/S | N/S | N/S | N/S | N/S | N/S | N/S | N/S | N/S | N/S | N/S | N/S | N/S | N/S | N/S | N/S | N/S | N/S
2020-08-16 | 7.5 | T/X | T/X | N/S | T/X | T/X | T/X | T/X | T/X | T/X | T/X | T/X | N/S | N/S | N/S | N/S | N/S | N/S | N/S | N/S | N/S | N/S | N/S | N/S | N/S | N/S | N/S | N/S | N/S | N/S | N/S | N/S | N/S
2020-08-17 | 7.5 | 215 | 144 | 5 | 216 | 192 | T/X | T/X | T/X | T/X | T/X | T/X | 0.007 | 11 | 1 | N/S | N/S | N/S | N/S | N/S | N/S | N/S | N/S | N/S | N/S | N/S | N/S | N/S | N/S | N/S | N/S | N/S | <3
2020-08-18 | 7.5 | T/X | T/X | N/S | T/X | T/X | T/X | T/X | T/X | T/X | T/X | T/X | N/S | N/S | N/S | <0.002 | 0.081 | <0.002 | <0.004 | 0.075 | 0.89 | N/S | 0.002 | 0.06 | <0.5 | 0.003 | <0.004 | <0.004 | 0.122 | <0.002 | <0.002 | <0.002 | N/S
2020-08-19 | 7.5 | T/X | T/X | N/S | T/X | T/X | T/X | T/X | T/X | T/X | T/X | T/X | N/S | N/S | N/S | N/S | N/S | N/S | N/S | N/S | N/S | N/S | N/S | N/S | N/S | N/S | N/S | N/S | N/S | N/S | N/S | N/S | N/S
2020-08-20 | 7.3 | 364 | 188 | N/S | 396 | 320 | T/X | T/X | T/X | T/X | T/X | T/X | N/S | N/S | N/S | N/S | N/S | N/S | N/S | N/S | N/S | N/S | N/S | N/S | N/S | N/S | N/S | N/S | N/S | N/S | N/S | N/S | N/S
2020-08-21 | 7.3 | N/S | N/S | N/S | T/X | T/X | T/X | T/X | T/X | T/X | T/X | T/X | N/S | N/S | N/S | N/S | N/S | N/S | N/S | N/S | N/S | N/S | N/S | N/S | N/S | N/S | N/S | N/S | N/S | N/S | N/S | N/S | N/S
2020-08-22 | 7.4 | N/S | N/S | N/S | T/X | T/X | T/X | T/X | T/X | T/X | T/X | T/X | N/S | N/S | N/S | N/S | N/S | N/S | N/S | N/S | N/S | N/S | N/S | N/S | N/S | N/S | N/S | N/S | N/S | N/S | N/S | N/S | N/S
2020-08-23 | 7.5 | T/X | T/X | N/S | T/X | T/X | T/X | T/X | T/X | T/X | T/X | T/X | N/S | N/S | N/S | N/S | N/S | N/S | N/S | N/S | N/S | N/S | N/S | N/S | N/S | N/S | N/S | N/S | N/S | N/S | N/S | N/S | N/S
2020-08-24 | 7.4 | T/X | 152 | 6 | T/X | T/X | T/X | T/X | T/X | T/X | T/X | T/X | 0.013 | 11 | 1 | N/S | N/S | N/S | N/S | N/S | N/S | N/S | N/S | N/S | N/S | N/S | N/S | N/S | N/S | N/S | N/S | N/S | <3
2020-08-25 | 7.5 | T/X | T/X | N/S | 230 | 198 | T/X | T/X | T/X | T/X | T/X | T/X | N/S | N/S | N/S | <0.002 | 0.085 | <0.002 | <0.004 | 0.138 | 1.52 | N/S | 0.003 | 0.096 | <0.5 | 0.004 | <0.004 | <0.004 | 0.195 | <0.002 | <0.002 | <0.002 | N/S
2020-08-26 | 7.5 | T/X | T/X | N/S | T/X | T/X | T/X | T/X | T/X | T/X | T/X | T/X | N/S | N/S | N/S | N/S | N/S | N/S | N/S | N/S | N/S | N/S | N/S | N/S | N/S | N/S | N/S | N/S | N/S | N/S | N/S | N/S | N/S
2020-08-27 | 7.6 | 389 | 231 | N/S | 688 | 584 | T/X | T/X | T/X | T/X | T/X | T/X | N/S | N/S | N/S | N/S | N/S | N/S | N/S | N/S | N/S | N/S | N/S | N/S | N/S | N/S | N/S | N/S | N/S | N/S | N/S | N/S | N/S
2020-08-28 | 7.5 | N/S | N/S | N/S | T/X | T/X | T/X | T/X | T/X | T/X | T/X | T/X | N/S | N/S | N/S | N/S | N/S | N/S | N/S | N/S | N/S | N/S | N/S | N/S | N/S | N/S | N/S | N/S | N/S | N/S | N/S | N/S | N/S
2020-08-29 | 7.5 | N/S | N/S | N/S | T/X | T/X | T/X | T/X | T/X | T/X | T/X | T/X | N/S | N/S | N/S | N/S | N/S | N/S | N/S | N/S | N/S | N/S | N/S | N/S | N/S | N/S | N/S | N/S | N/S | N/S | N/S | N/S | N/S
2020-08-30 | 7.4 | T/X | T/X | N/S | T/X | T/X | T/X | T/X | T/X | T/X | T/X | T/X | N/S | N/S | N/S | N/S | N/S | N/S | N/S | N/S | N/S | N/S | N/S | N/S | N/S | N/S | N/S | N/S | N/S | N/S | N/S | N/S | N/S
2020-08-31 | 7.6 | T/X | T/X | <5 | 384 | 324 | T/X | T/X | T/X | T/X | T/X | T/X | <0.005 | 5 | 1 | N/S | N/S | N/S | N/S | N/S | N/S | N/S | N/S | N/S | N/S | N/S | N/S | N/S | N/S | N/S | N/S | N/S | <3
2020-09-01 | 7.4 | T/X | T/X | N/S | T/X | T/X | T/X | T/X | T/X | T/X | T/X | T/X | N/S | N/S | N/S | T/X | T/X | T/X | T/X | T/X | T/X | N/S | T/X | T/X | T/X | T/X | T/X | T/X | T/X | T/X | T/X | T/X | N/S
2020-09-02 | 7.5 | T/X | T/X | N/S | T/X | T/X | T/X | T/X | T/X | T/X | T/X | T/X | N/S | N/S | N/S | N/S | N/S | N/S | N/S | N/S | N/S | N/S | N/S | N/S | N/S | N/S | N/S | N/S | N/S | N/S | N/S | N/S | N/S
2020-09-03 | 7.3 | 150 | 82 | N/S | 248 | 212 | T/X | T/X | T/X | T/X | T/X | T/X | N/S | N/S | N/S | N/S | N/S | N/S | N/S | N/S | N/S | N/S | N/S | N/S | N/S | N/S | N/S | N/S | N/S | N/S | N/S | N/S | N/S
2020-09-04 | 7.3 | N/S | N/S | N/S | T/X | T/X | T/X | T/X | T/X | T/X | T/X | T/X | N/S | N/S | N/S | N/S | N/S | N/S | N/S | N/S | N/S | N/S | N/S | N/S | N/S | N/S | N/S | N/S | N/S | N/S | N/S | N/S | N/S
2020-09-05 | 7.2 | N/S | N/S | N/S | T/X | T/X | T/X | T/X | T/X | T/X | T/X | T/X | N/S | N/S | N/S | N/S | N/S | N/S | N/S | N/S | N/S | N/S | N/S | N/S | N/S | N/S | N/S | N/S | N/S | N/S | N/S | N/S | N/S
2020-09-06 | 7.3 | T/X | T/X | N/S | T/X | T/X | T/X | T/X | T/X | T/X | T/X | T/X | N/S | N/S | N/S | N/S | N/S | N/S | N/S | N/S | N/S | N/S | N/S | N/S | N/S | N/S | N/S | N/S | N/S | N/S | N/S | N/S | N/S
2020-09-07 | 7.3 | 254 | 98 | 8 | 300 | 248 | T/X | T/X | T/X | T/X | T/X | T/X | <0.005 | 5 | 0.9 | N/S | N/S | N/S | N/S | N/S | N/S | N/S | N/S | N/S | N/S | N/S | N/S | N/S | N/S | N/S | N/S | N/S | N/S
2020-09-08 | 7.3 | T/X | T/X | N/S | T/X | T/X | T/X | T/X | T/X | T/X | T/X | T/X | N/S | N/S | N/S | 0.002 | 0.087 | <0.002 | 0.005 | 0.176 | 3.16 | N/S | 0.007 | 0.074 | <0.5 | 0.006 | <0.004 | <0.004 | 0.277 | <0.002 | <0.002 | <0.002 | <3
2020-09-09 | 7.4 | T/X | T/X | N/S | T/X | T/X | T/X | T/X | T/X | T/X | T/X | T/X | N/S | N/S | N/S | N/S | N/S | N/S | N/S | N/S | N/S | N/S | N/S | N/S | N/S | N/S | N/S | N/S | N/S | N/S | N/S | N/S | N/S
2020-09-10 | 7.4 | 79 | 52 | N/S | 220 | 192 | T/X | T/X | T/X | T/X | T/X | T/X | N/S | N/S | N/S | N/S | N/S | N/S | N/S | N/S | N/S | N/S | N/S | N/S | N/S | N/S | N/S | N/S | N/S | N/S | N/S | N/S | N/S
2020-09-11 | 7.3 | N/S | N/S | N/S | T/X | T/X | T/X | T/X | T/X | T/X | T/X | T/X | N/S | N/S | N/S | N/S | N/S | N/S | N/S | N/S | N/S | N/S | N/S | N/S | N/S | N/S | N/S | N/S | N/S | N/S | N/S | N/S | N/S
2020-09-12 | 7.3 | N/S | N/S | N/S | T/X | T/X | T/X | T/X | T/X | T/X | T/X | T/X | N/S | N/S | N/S | N/S | N/S | N/S | N/S | N/S | N/S | N/S | N/S | N/S | N/S | N/S | N/S | N/S | N/S | N/S | N/S | N/S | N/S
2020-09-13 | 7.1 | T/X | T/X | N/S | T/X | T/X | T/X | T/X | T/X | T/X | T/X | T/X | N/S | N/S | N/S | N/S | N/S | N/S | N/S | N/S | N/S | N/S | N/S | N/S | N/S | N/S | N/S | N/S | N/S | N/S | N/S | N/S | N/S
2020-09-14 | 7.4 | 216 | 104 | 12 | 296 | 244 | T/X | T/X | T/X | T/X | T/X | T/X | 0.008 | 5 | 0.9 | N/S | N/S | N/S | N/S | N/S | N/S | N/S | N/S | N/S | N/S | N/S | N/S | N/S | N/S | N/S | N/S | N/S | <3
2020-09-15 | 7.4 | T/X | T/X | N/S | T/X | T/X | T/X | T/X | T/X | T/X | T/X | T/X | N/S | N/S | N/S | <0.002 | 0.068 | <0.002 | <0.004 | 0.084 | 1.02 | N/S | 0.002 | 0.048 | <0.5 | 0.002 | <0.004 | <0.004 | 0.116 | 0.002 | <0.002 | <0.002 | N/S
2020-09-16 | 7.4 | T/X | T/X | N/S | T/X | T/X | T/X | T/X | T/X | T/X | T/X | T/X | N/S | N/S | N/S | N/S | N/S | N/S | N/S | N/S | N/S | N/S | N/S | N/S | N/S | N/S | N/S | N/S | N/S | N/S | N/S | N/S | N/S
2020-09-17 | 7.4 | 145 | 93 | N/S | 106 | 88 | T/X | T/X | T/X | T/X | T/X | T/X | N/S | N/S | N/S | N/S | N/S | N/S | N/S | N/S | N/S | N/S | N/S | N/S | N/S | N/S | N/S | N/S | N/S | N/S | N/S | N/S | N/S
2020-09-18 | 7.3 | N/S | N/S | N/S | T/X | T/X | T/X | T/X | T/X | T/X | T/X | T/X | N/S | N/S | N/S | N/S | N/S | N/S | N/S | N/S | N/S | N/S | N/S | N/S | N/S | N/S | N/S | N/S | N/S | N/S | N/S | N/S | N/S
2020-09-19 | 7.5 | N/S | N/S | N/S | T/X | T/X | T/X | T/X | T/X | T/X | T/X | T/X | N/S | N/S | N/S | N/S | N/S | N/S | N/S | N/S | N/S | N/S | N/S | N/S | N/S | N/S | N/S | N/S | N/S | N/S | N/S | N/S | N/S
2020-09-20 | 7.4 | T/X | T/X | N/S | T/X | T/X | T/X | T/X | T/X | T/X | T/X | T/X | N/S | N/S | N/S | N/S | N/S | N/S | N/S | N/S | N/S | N/S | N/S | N/S | N/S | N/S | N/S | N/S | N/S | N/S | N/S | N/S | N/S
2020-09-21 | 7.5 | 151 | 97 | 8 | 230 | 196 | T/X | T/X | T/X | T/X | T/X | T/X | 0.011 | 8 | 1 | N/S | N/S | N/S | N/S | N/S | N/S | N/S | N/S | N/S | N/S | N/S | N/S | N/S | N/S | N/S | N/S | N/S | <3
2020-09-22 | 7.4 | T/X | T/X | N/S | 178 | 154 | T/X | T/X | T/X | T/X | T/X | T/X | N/S | N/S | N/S | <0.002 | 0.074 | <0.002 | <0.004 | 0.08 | 0.84 | N/S | 0.002 | 0.059 | <0.5 | 0.003 | <0.004 | <0.004 | 0.112 | 0.002 | <0.002 | <0.002 | N/S
2020-09-23 | 7.4 | T/X | T/X | N/S | T/X | T/X | T/X | T/X | T/X | T/X | T/X | T/X | N/S | N/S | N/S | N/S | N/S | N/S | N/S | N/S | N/S | N/S | N/S | N/S | N/S | N/S | N/S | N/S | N/S | N/S | N/S | N/S | N/S
2020-09-24 | 7.3 | 147 | 116 | N/S | T/X | T/X | T/X | T/X | T/X | T/X | T/X | T/X | N/S | N/S | N/S | N/S | N/S | N/S | N/S | N/S | N/S | N/S | N/S | N/S | N/S | N/S | N/S | N/S | N/S | N/S | N/S | N/S | N/S
2020-09-25 | 7.3 | N/S | N/S | N/S | T/X | T/X | T/X | T/X | T/X | T/X | T/X | T/X | N/S | N/S | N/S | N/S | N/S | N/S | N/S | N/S | N/S | N/S | N/S | N/S | N/S | N/S | N/S | N/S | N/S | N/S | N/S | N/S | N/S
2020-09-26 | 7.4 | N/S | N/S | N/S | T/X | T/X | T/X | T/X | T/X | T/X | T/X | T/X | N/S | N/S | N/S | N/S | N/S | N/S | N/S | N/S | N/S | N/S | N/S | N/S | N/S | N/S | N/S | N/S | N/S | N/S | N/S | N/S | N/S
2020-09-27 | 7.3 | T/X | T/X | N/S | T/X | T/X | T/X | T/X | T/X | T/X | T/X | T/X | N/S | N/S | N/S | N/S | N/S | N/S | N/S | N/S | N/S | N/S | N/S | N/S | N/S | N/S | N/S | N/S | N/S | N/S | N/S | N/S | N/S
2020-09-28 | 7.3 | T/X | T/X | 24 | 123 | 100 | T/X | T/X | T/X | T/X | T/X | T/X | 0.017 | 5 | 0.9 | N/S | N/S | N/S | N/S | N/S | N/S | N/S | N/S | N/S | N/S | N/S | N/S | N/S | N/S | N/S | N/S | N/S | <3
2020-09-29 | 7.4 | T/X | T/X | N/S | T/X | T/X | T/X | T/X | T/X | T/X | T/X | T/X | N/S | N/S | N/S | <0.002 | 0.059 | <0.002 | <0.004 | 0.076 | 0.92 | N/S | 0.002 | 0.072 | <0.5 | 0.002 | <0.004 | <0.004 | 0.109 | 0.002 | <0.002 | <0.002 | N/S
2020-09-30 | 7.3 | 301 | 173 | N/S | T/X | T/X | T/X | T/X | T/X | T/X | T/X | T/X | N/S | N/S | N/S | N/S | N/S | N/S | N/S | N/S | N/S | N/S | N/S | N/S | N/S | N/S | N/S | N/S | N/S | N/S | N/S | N/S | N/S
2020-10-01 | 7.2 | 187 | 111 | N/S | 256 | 232 | T/X | T/X | T/X | T/X | T/X | T/X | N/S | N/S | N/S | N/S | N/S | N/S | N/S | N/S | N/S | N/S | N/S | N/S | N/S | N/S | N/S | N/S | N/S | N/S | N/S | N/S | N/S
2020-10-02 | 7.4 | N/S | N/S | N/S | T/X | T/X | T/X | T/X | T/X | T/X | T/X | T/X | N/S | N/S | N/S | N/S | N/S | N/S | N/S | N/S | N/S | N/S | N/S | N/S | N/S | N/S | N/S | N/S | N/S | N/S | N/S | N/S | N/S
2020-10-03 | 7.5 | N/S | N/S | N/S | T/X | T/X | T/X | T/X | T/X | T/X | T/X | T/X | N/S | N/S | N/S | N/S | N/S | N/S | N/S | N/S | N/S | N/S | N/S | N/S | N/S | N/S | N/S | N/S | N/S | N/S | N/S | N/S | N/S
2020-10-04 | 7.1 | T/X | T/X | N/S | T/X | T/X | T/X | T/X | T/X | T/X | T/X | T/X | N/S | N/S | N/S | N/S | N/S | N/S | N/S | N/S | N/S | N/S | N/S | N/S | N/S | N/S | N/S | N/S | N/S | N/S | N/S | N/S | N/S
2020-10-05 | 7.1 | 159 | 107 | 10 | 188 | 184 | T/X | T/X | T/X | T/X | T/X | T/X | 0.009 | 5 | 1 | N/S | N/S | N/S | N/S | N/S | N/S | N/S | N/S | N/S | N/S | N/S | N/S | N/S | N/S | N/S | N/S | N/S | <3
2020-10-06 | 7.2 | T/X | T/X | N/S | T/X | T/X | T/X | T/X | T/X | T/X | T/X | T/X | N/S | N/S | N/S | <0.002 | 0.072 | <0.002 | <0.004 | 0.144 | 1.49 | 0.08 | 0.003 | 0.093 | <0.5 | 0.004 | <0.004 | <0.004 | 0.156 | 0.002 | <0.002 | <0.002 | N/S
2020-10-07 | 7.3 | T/X | T/X | N/S | T/X | T/X | T/X | T/X | T/X | T/X | T/X | T/X | N/S | N/S | N/S | N/S | N/S | N/S | N/S | N/S | N/S | N/S | N/S | N/S | N/S | N/S | N/S | N/S | N/S | N/S | N/S | N/S | N/S
2020-10-08 | 7 | 241 | 129 | N/S | 416 | 320 | T/X | T/X | T/X | T/X | T/X | T/X | N/S | N/S | N/S | N/S | N/S | N/S | N/S | N/S | N/S | N/S | N/S | N/S | N/S | N/S | N/S | N/S | N/S | N/S | N/S | N/S | N/S
2020-10-09 | 7.3 | N/S | N/S | N/S | T/X | T/X | T/X | T/X | T/X | T/X | T/X | T/X | N/S | N/S | N/S | N/S | N/S | N/S | N/S | N/S | N/S | N/S | N/S | N/S | N/S | N/S | N/S | N/S | N/S | N/S | N/S | N/S | N/S
2020-10-10 | 7 | N/S | N/S | N/S | T/X | T/X | T/X | T/X | T/X | T/X | T/X | T/X | N/S | N/S | N/S | N/S | N/S | N/S | N/S | N/S | N/S | N/S | N/S | N/S | N/S | N/S | N/S | N/S | N/S | N/S | N/S | N/S | N/S
2020-10-11 | 7.5 | T/X | T/X | N/S | T/X | T/X | T/X | T/X | T/X | T/X | T/X | T/X | N/S | N/S | N/S | N/S | N/S | N/S | N/S | N/S | N/S | N/S | N/S | N/S | N/S | N/S | N/S | N/S | N/S | N/S | N/S | N/S | N/S
2020-10-12 | 7.1 | 162 | 102 | <5 | 212 | 168 | T/X | T/X | T/X | T/X | T/X | T/X | 0.012 | 10 | 1 | N/S | N/S | N/S | N/S | N/S | N/S | N/S | N/S | N/S | N/S | N/S | N/S | N/S | N/S | N/S | N/S | N/S | <3
2020-10-13 | 7.3 | T/X | T/X | N/S | T/X | T/X | T/X | T/X | T/X | T/X | T/X | T/X | N/S | N/S | N/S | <0.002 | 0.059 | <0.002 | <0.004 | 0.125 | 1.04 | N/S | 0.002 | 0.073 | <0.5 | 0.003 | <0.004 | <0.004 | 0.131 | 0.002 | <0.002 | <0.002 | N/S
2020-10-14 | 7.2 | T/X | T/X | N/S | T/X | T/X | T/X | T/X | T/X | T/X | T/X | T/X | N/S | N/S | N/S | N/S | N/S | N/S | N/S | N/S | N/S | N/S | N/S | N/S | N/S | N/S | N/S | N/S | N/S | N/S | N/S | N/S | N/S
2020-10-15 | 7.3 | 180 | 110 | N/S | 182 | 158 | T/X | T/X | T/X | T/X | T/X | T/X | N/S | N/S | N/S | N/S | N/S | N/S | N/S | N/S | N/S | N/S | N/S | N/S | N/S | N/S | N/S | N/S | N/S | N/S | N/S | N/S | N/S
2020-10-16 | 7.2 | N/S | N/S | N/S | T/X | T/X | T/X | T/X | T/X | T/X | T/X | T/X | N/S | N/S | N/S | N/S | N/S | N/S | N/S | N/S | N/S | N/S | N/S | N/S | N/S | N/S | N/S | N/S | N/S | N/S | N/S | N/S | N/S
2020-10-17 | 7.2 | N/S | N/S | N/S | T/X | T/X | T/X | T/X | T/X | T/X | T/X | T/X | N/S | N/S | N/S | N/S | N/S | N/S | N/S | N/S | N/S | N/S | N/S | N/S | N/S | N/S | N/S | N/S | N/S | N/S | N/S | N/S | N/S
2020-10-18 | 7.3 | T/X | T/X | N/S | T/X | T/X | T/X | T/X | T/X | T/X | T/X | T/X | N/S | N/S | N/S | N/S | N/S | N/S | N/S | N/S | N/S | N/S | N/S | N/S | N/S | N/S | N/S | N/S | N/S | N/S | N/S | N/S | N/S
2020-10-19 | 7.1 | 144 | 93 | 10 | 296 | 244 | T/X | T/X | T/X | T/X | T/X | T/X | 0.017 | 8 | 1 | N/S | N/S | N/S | N/S | N/S | N/S | N/S | N/S | N/S | N/S | N/S | N/S | N/S | N/S | N/S | N/S | N/S | <3
2020-10-20 | 7.3 | T/X | T/X | N/S | T/X | T/X | T/X | T/X | T/X | T/X | T/X | T/X | N/S | N/S | N/S | <0.002 | 0.065 | <0.002 | <0.004 | 0.084 | 1.12 | N/S | 0.002 | 0.074 | <0.5 | 0.003 | <0.004 | <0.004 | 0.143 | 0.002 | <0.002 | <0.002 | N/S
2020-10-21 | 7 | T/X | T/X | N/S | T/X | T/X | T/X | T/X | T/X | T/X | T/X | T/X | N/S | N/S | N/S | N/S | N/S | N/S | N/S | N/S | N/S | N/S | N/S | N/S | N/S | N/S | N/S | N/S | N/S | N/S | N/S | N/S | N/S
2020-10-22 | 7.3 | 60 | 31 | N/S | 74 | 66 | T/X | T/X | T/X | T/X | T/X | T/X | N/S | N/S | N/S | N/S | N/S | N/S | N/S | N/S | N/S | N/S | N/S | N/S | N/S | N/S | N/S | N/S | N/S | N/S | N/S | N/S | N/S
2020-10-23 | 7.1 | S/X | S/X | N/S | S/X | S/X | S/X | S/X | S/X | S/X | S/X | S/X | N/S | N/S | N/S | N/S | N/S | N/S | N/S | N/S | N/S | N/S | N/S | N/S | N/S | N/S | N/S | N/S | N/S | N/S | N/S | N/S | N/S
2020-10-24 | 7.2 | S/X | S/X | N/S | S/X | S/X | S/X | S/X | S/X | S/X | S/X | S/X | N/S | N/S | N/S | N/S | N/S | N/S | N/S | N/S | N/S | N/S | N/S | N/S | N/S | N/S | N/S | N/S | N/S | N/S | N/S | N/S | N/S
2020-10-25 | 7.2 | S/X | S/X | N/S | S/X | S/X | S/X | S/X | S/X | S/X | S/X | S/X | N/S | N/S | N/S | N/S | N/S | N/S | N/S | N/S | N/S | N/S | N/S | N/S | N/S | N/S | N/S | N/S | N/S | N/S | N/S | N/S | N/S
2020-10-26 | 7.4 | 138 | 78 | 28 | 308 | 220 | T/X | T/X | T/X | T/X | T/X | T/X | 0.018 | 8 | 0.9 | N/S | N/S | N/S | N/S | N/S | N/S | N/S | N/S | N/S | N/S | N/S | N/S | N/S | N/S | N/S | N/S | N/S | <3
2020-10-27 | 7.2 | T/X | T/X | N/S | T/X | T/X | T/X | T/X | T/X | T/X | T/X | T/X | N/S | N/S | N/S | <0.002 | 0.065 | <0.002 | <0.004 | 0.137 | 1.47 | N/S | 0.003 | 0.076 | <0.5 | 0.003 | <0.004 | <0.004 | 0.172 | <0.002 | <0.002 | <0.002 | N/S
2020-10-28 | 7.1 | T/X | T/X | N/S | T/X | T/X | T/X | T/X | T/X | T/X | T/X | T/X | N/S | N/S | N/S | N/S | N/S | N/S | N/S | N/S | N/S | N/S | N/S | N/S | N/S | N/S | N/S | N/S | N/S | N/S | N/S | N/S | N/S
2020-10-29 | 7.4 | 198 | 111 | N/S | 242 | 210 | T/X | T/X | T/X | T/X | T/X | T/X | N/S | N/S | N/S | N/S | N/S | N/S | N/S | N/S | N/S | N/S | N/S | N/S | N/S | N/S | N/S | N/S | N/S | N/S | N/S | N/S | N/S
2020-10-30 | 7.2 | S/X | S/X | N/S | S/X | S/X | S/X | S/X | S/X | S/X | S/X | S/X | N/S | N/S | N/S | N/S | N/S | N/S | N/S | N/S | N/S | N/S | N/S | N/S | N/S | N/S | N/S | N/S | N/S | N/S | N/S | N/S | N/S
2020-10-31 | 7.4 | S/X | S/X | N/S | S/X | S/X | S/X | S/X | S/X | S/X | S/X | S/X | N/S | N/S | N/S | N/S | N/S | N/S | N/S | N/S | N/S | N/S | N/S | N/S | N/S | N/S | N/S | N/S | N/S | N/S | N/S | N/S | N/S
2020-11-01 | 7.5 | T/X | T/X | N/S | T/X | T/X | T/X | T/X | T/X | T/X | T/X | T/X | N/S | N/S | N/S | N/S | N/S | N/S | N/S | N/S | N/S | N/S | N/S | N/S | N/S | N/S | N/S | N/S | N/S | N/S | N/S | N/S | N/S
2020-11-02 | 7.4 | 80 | 75 | <5 | 228 | 198 | T/X | T/X | T/X | T/X | T/X | T/X | 0.006 | 17 | 1 | N/S | N/S | N/S | N/S | N/S | N/S | N/S | N/S | N/S | N/S | N/S | N/S | N/S | N/S | N/S | N/S | N/S | <3
2020-11-03 | 7.4 | T/X | T/X | N/S | T/X | T/X | T/X | T/X | T/X | T/X | T/X | T/X | N/S | N/S | N/S | <0.002 | 0.055 | <0.002 | <0.004 | 0.093 | 0.88 | 0.13 | 0.002 | 0.055 | <0.5 | 0.002 | <0.004 | <0.004 | 0.157 | <0.002 | <0.002 | <0.002 | N/S
2020-11-04 | 7.4 | T/X | T/X | N/S | T/X | T/X | T/X | T/X | T/X | T/X | T/X | T/X | N/S | N/S | N/S | N/S | N/S | N/S | N/S | N/S | N/S | N/S | N/S | N/S | N/S | N/S | N/S | N/S | N/S | N/S | N/S | N/S | N/S
2020-11-05 | 7.4 | 36 | T/X | N/S | 412 | 356 | T/X | T/X | T/X | T/X | T/X | T/X | N/S | N/S | N/S | N/S | N/S | N/S | N/S | N/S | N/S | N/S | N/S | N/S | N/S | N/S | N/S | N/S | N/S | N/S | N/S | N/S | N/S
2020-11-06 | 7.4 | N/S | N/S | N/S | T/X | T/X | T/X | T/X | T/X | T/X | T/X | T/X | N/S | N/S | N/S | N/S | N/S | N/S | N/S | N/S | N/S | N/S | N/S | N/S | N/S | N/S | N/S | N/S | N/S | N/S | N/S | N/S | N/S
2020-11-07 | 7.5 | N/S | N/S | N/S | T/X | T/X | T/X | T/X | T/X | T/X | T/X | T/X | N/S | N/S | N/S | N/S | N/S | N/S | N/S | N/S | N/S | N/S | N/S | N/S | N/S | N/S | N/S | N/S | N/S | N/S | N/S | N/S | N/S
2020-11-08 | 7.5 | T/X | T/X | N/S | T/X | T/X | T/X | T/X | T/X | T/X | T/X | T/X | N/S | N/S | N/S | N/S | N/S | N/S | N/S | N/S | N/S | N/S | N/S | N/S | N/S | N/S | N/S | N/S | N/S | N/S | N/S | N/S | N/S
2020-11-09 | 7.5 | 222 | 119 | 12 | 204 | 158 | T/X | T/X | T/X | T/X | T/X | T/X | 0.008 | 23 | 1 | N/S | N/S | N/S | N/S | N/S | N/S | N/S | N/S | N/S | N/S | N/S | N/S | N/S | N/S | N/S | N/S | N/S | <3
2020-11-10 | 7.5 | T/X | T/X | N/S | T/X | T/X | T/X | T/X | T/X | T/X | T/X | T/X | N/S | N/S | N/S | <0.002 | 0.051 | <0.002 | <0.004 | 0.092 | 1.17 | N/S | 0.004 | 0.071 | <0.5 | 0.003 | <0.004 | <0.004 | 0.142 | 0.002 | <0.002 | <0.002 | N/S
2020-11-11 | 7.4 | T/X | T/X | N/S | T/X | T/X | T/X | T/X | T/X | T/X | T/X | T/X | N/S | N/S | N/S | N/S | N/S | N/S | N/S | N/S | N/S | N/S | N/S | N/S | N/S | N/S | N/S | N/S | N/S | N/S | N/S | N/S | N/S
2020-11-12 | 7.4 | 377 | 205 | N/S | 628 | 428 | T/X | T/X | T/X | T/X | T/X | T/X | N/S | N/S | N/S | N/S | N/S | N/S | N/S | N/S | N/S | N/S | N/S | N/S | N/S | N/S | N/S | N/S | N/S | N/S | N/S | N/S | N/S
2020-11-13 | 7.6 | N/S | N/S | N/S | T/X | T/X | T/X | T/X | T/X | T/X | T/X | T/X | N/S | N/S | N/S | N/S | N/S | N/S | N/S | N/S | N/S | N/S | N/S | N/S | N/S | N/S | N/S | N/S | N/S | N/S | N/S | N/S | N/S
2020-11-14 | 7.6 | N/S | N/S | N/S | T/X | T/X | T/X | T/X | T/X | T/X | T/X | T/X | N/S | N/S | N/S | N/S | N/S | N/S | N/S | N/S | N/S | N/S | N/S | N/S | N/S | N/S | N/S | N/S | N/S | N/S | N/S | N/S | N/S
2020-11-15 | 7.5 | T/X | T/X | N/S | T/X | T/X | T/X | T/X | T/X | T/X | T/X | T/X | N/S | N/S | N/S | N/S | N/S | N/S | N/S | N/S | N/S | N/S | N/S | N/S | N/S | N/S | N/S | N/S | N/S | N/S | N/S | N/S | N/S
2020-11-16 | 7.6 | T/X | 816 | 13 | 1964 | 1696 | T/X | T/X | T/X | T/X | T/X | T/X | 0.017 | 20 | 0.7 | N/S | N/S | N/S | N/S | N/S | N/S | N/S | N/S | N/S | N/S | N/S | N/S | N/S | N/S | N/S | N/S | N/S | T/X
2020-11-17 | 7.6 | T/X | T/X | N/S | T/X | T/X | T/X | T/X | T/X | T/X | T/X | T/X | N/S | N/S | N/S | <0.002 | 0.063 | <0.002 | <0.004 | 0.17 | 1.83 | N/S | 0.004 | 0.078 | <0.5 | 0.004 | <0.004 | <0.004 | 0.23 | <0.002 | <0.002 | <0.002 | <3
2020-11-18 | 7.6 | T/X | T/X | N/S | T/X | T/X | T/X | T/X | T/X | T/X | T/X | T/X | N/S | N/S | N/S | N/S | N/S | N/S | N/S | N/S | N/S | N/S | N/S | N/S | N/S | N/S | N/S | N/S | N/S | N/S | N/S | N/S | N/S
2020-11-19 | 7.5 | T/X | 559 | N/S | 1928 | 1540 | T/X | T/X | T/X | T/X | T/X | T/X | N/S | N/S | N/S | N/S | N/S | N/S | N/S | N/S | N/S | N/S | N/S | N/S | N/S | N/S | N/S | N/S | N/S | N/S | N/S | N/S | N/S
2020-11-20 | 7.5 | N/S | N/S | N/S | T/X | T/X | T/X | T/X | T/X | T/X | T/X | T/X | N/S | N/S | N/S | N/S | N/S | N/S | N/S | N/S | N/S | N/S | N/S | N/S | N/S | N/S | N/S | N/S | N/S | N/S | N/S | N/S | N/S
2020-11-21 | 7.5 | N/S | N/S | N/S | T/X | T/X | T/X | T/X | T/X | T/X | T/X | T/X | N/S | N/S | N/S | N/S | N/S | N/S | N/S | N/S | N/S | N/S | N/S | N/S | N/S | N/S | N/S | N/S | N/S | N/S | N/S | N/S | N/S
2020-11-22 | 7.5 | T/X | T/X | N/S | T/X | T/X | T/X | T/X | T/X | T/X | T/X | T/X | N/S | N/S | N/S | N/S | N/S | N/S | N/S | N/S | N/S | N/S | N/S | N/S | N/S | N/S | N/S | N/S | N/S | N/S | N/S | N/S | N/S
2020-11-23 | 7.6 | 168 | 130 | 16 | 174 | 158 | T/X | T/X | T/X | T/X | T/X | T/X | 0.008 | 24 | 1.1 | N/S | N/S | N/S | N/S | N/S | N/S | N/S | N/S | N/S | N/S | N/S | N/S | N/S | N/S | N/S | N/S | N/S | <3
2020-11-24 | 7.6 | T/X | T/X | N/S | T/X | T/X | T/X | T/X | T/X | T/X | T/X | T/X | N/S | N/S | N/S | <0.002 | 0.049 | <0.002 | <0.004 | 0.101 | 1 | N/S | 0.011 | 0.053 | <0.5 | 0.004 | <0.004 | <0.004 | 0.14 | 0.002 | <0.002 | <0.002 | N/S
2020-11-25 | 7.5 | T/X | T/X | N/S | T/X | T/X | T/X | T/X | T/X | T/X | T/X | T/X | N/S | N/S | N/S | N/S | N/S | N/S | N/S | N/S | N/S | N/S | N/S | N/S | N/S | N/S | N/S | N/S | N/S | N/S | N/S | N/S | N/S
2020-11-26 | 7.4 | 127 | 70 | N/S | 1760 | 1510 | T/X | T/X | T/X | T/X | T/X | T/X | N/S | N/S | N/S | N/S | N/S | N/S | N/S | N/S | N/S | N/S | N/S | N/S | N/S | N/S | N/S | N/S | N/S | N/S | N/S | N/S | N/S
2020-11-27 | 7.6 | N/S | N/S | N/S | T/X | T/X | T/X | T/X | T/X | T/X | T/X | T/X | N/S | N/S | N/S | N/S | N/S | N/S | N/S | N/S | N/S | N/S | N/S | N/S | N/S | N/S | N/S | N/S | N/S | N/S | N/S | N/S | N/S
2020-11-28 | 7.6 | N/S | N/S | N/S | T/X | T/X | T/X | T/X | T/X | T/X | T/X | T/X | N/S | N/S | N/S | N/S | N/S | N/S | N/S | N/S | N/S | N/S | N/S | N/S | N/S | N/S | N/S | N/S | N/S | N/S | N/S | N/S | N/S
2020-11-29 | 7.6 | T/X | T/X | N/S | T/X | T/X | T/X | T/X | T/X | T/X | T/X | T/X | N/S | N/S | N/S | N/S | N/S | N/S | N/S | N/S | N/S | N/S | N/S | N/S | N/S | N/S | N/S | N/S | N/S | N/S | N/S | N/S | N/S
2020-11-30 | 7.6 | 237 | 137 | 25 | 204 | 192 | T/X | T/X | T/X | T/X | T/X | T/X | 0.011 | 20 | 1 | N/S | N/S | N/S | N/S | N/S | N/S | N/S | N/S | N/S | N/S | N/S | N/S | N/S | N/S | N/S | N/S | N/S | <3
2020-12-01 | 7.7 | T/X | T/X | N/S | T/X | T/X | T/X | T/X | T/X | T/X | T/X | T/X | N/S | N/S | N/S | <0.002 | 0.038 | <0.002 | <0.004 | 0.069 | 0.61 | 0.13 | 0.002 | 0.052 | <0.5 | 0.002 | <0.004 | <0.004 | 0.103 | 0.002 | <0.002 | <0.002 | N/S
2020-12-02 | 7.5 | T/X | T/X | N/S | T/X | T/X | T/X | T/X | T/X | T/X | T/X | T/X | N/S | N/S | N/S | N/S | N/S | N/S | N/S | N/S | N/S | N/S | N/S | N/S | N/S | N/S | N/S | N/S | N/S | N/S | N/S | N/S | N/S
2020-12-03 | 7.6 | 172 | 101 | N/S | 162 | 130 | T/X | T/X | T/X | T/X | T/X | T/X | N/S | N/S | N/S | N/S | N/S | N/S | N/S | N/S | N/S | N/S | N/S | N/S | N/S | N/S | N/S | N/S | N/S | N/S | N/S | N/S | N/S
2020-12-04 | 7.7 | N/S | N/S | N/S | T/X | T/X | T/X | T/X | T/X | T/X | T/X | T/X | N/S | N/S | N/S | N/S | N/S | N/S | N/S | N/S | N/S | N/S | N/S | N/S | N/S | N/S | N/S | N/S | N/S | N/S | N/S | N/S | N/S
2020-12-05 | 7.6 | N/S | N/S | N/S | T/X | T/X | T/X | T/X | T/X | T/X | T/X | T/X | N/S | N/S | N/S | N/S | N/S | N/S | N/S | N/S | N/S | N/S | N/S | N/S | N/S | N/S | N/S | N/S | N/S | N/S | N/S | N/S | N/S
2020-12-06 | 7.6 | T/X | T/X | N/S | T/X | T/X | T/X | T/X | T/X | T/X | T/X | T/X | N/S | N/S | N/S | N/S | N/S | N/S | N/S | N/S | N/S | N/S | N/S | N/S | N/S | N/S | N/S | N/S | N/S | N/S | N/S | N/S | N/S
2020-12-07 | 7.6 | 95 | 81 | 13 | 228 | 196 | T/X | T/X | T/X | T/X | T/X | T/X | 0.014 | 15 | 0.9 | N/S | N/S | N/S | N/S | N/S | N/S | N/S | N/S | N/S | N/S | N/S | N/S | N/S | N/S | N/S | N/S | N/S | <3
2020-12-08 | 7.6 | T/X | T/X | N/S | T/X | T/X | T/X | T/X | T/X | T/X | T/X | T/X | N/S | N/S | N/S | T/X | T/X | T/X | T/X | T/X | T/X | N/S | T/X | T/X | T/X | T/X | T/X | T/X | T/X | T/X | T/X | T/X | N/S
2020-12-09 | 7.6 | T/X | T/X | N/S | T/X | T/X | T/X | T/X | T/X | T/X | T/X | T/X | N/S | N/S | N/S | N/S | N/S | N/S | N/S | N/S | N/S | N/S | N/S | N/S | N/S | N/S | N/S | N/S | N/S | N/S | N/S | N/S | N/S
2020-12-10 | 7.6 | 163 | 99 | N/S | 212 | 180 | T/X | T/X | T/X | T/X | T/X | T/X | N/S | N/S | N/S | <0.002 | 0.039 | <0.002 | <0.004 | 0.08 | 0.62 | N/S | <0.002 | 0.042 | T/X | 0.002 | <0.004 | <0.004 | 0.113 | <0.002 | <0.002 | <0.002 | N/S
2020-12-11 | 7.5 | N/S | N/S | N/S | T/X | T/X | T/X | T/X | T/X | T/X | T/X | T/X | N/S | N/S | N/S | N/S | N/S | N/S | N/S | N/S | N/S | N/S | N/S | N/S | N/S | N/S | N/S | N/S | N/S | N/S | N/S | N/S | N/S
2020-12-12 | 7.4 | N/S | N/S | N/S | T/X | T/X | T/X | T/X | T/X | T/X | T/X | T/X | N/S | N/S | N/S | N/S | N/S | N/S | N/S | N/S | N/S | N/S | N/S | N/S | N/S | N/S | N/S | N/S | N/S | N/S | N/S | N/S | N/S
2020-12-13 | 7.3 | T/X | T/X | N/S | T/X | T/X | T/X | T/X | T/X | T/X | T/X | T/X | N/S | N/S | N/S | N/S | N/S | N/S | N/S | N/S | N/S | N/S | N/S | N/S | N/S | N/S | N/S | N/S | N/S | N/S | N/S | N/S | N/S
2020-12-14 | 7.2 | 297 | 163 | 44 | 400 | 324 | T/X | T/X | T/X | T/X | T/X | T/X | 0.012 | 11 | 0.8 | N/S | N/S | N/S | N/S | N/S | N/S | N/S | N/S | N/S | N/S | N/S | N/S | N/S | N/S | N/S | N/S | N/S | T/X
2020-12-15 | 7.5 | T/X | T/X | N/S | T/X | T/X | T/X | T/X | T/X | T/X | T/X | T/X | N/S | N/S | N/S | <0.002 | 0.046 | <0.002 | <0.004 | 0.075 | 1.03 | N/S | 0.002 | 0.041 | T/X | 0.003 | <0.004 | <0.004 | 0.103 | <0.002 | <0.002 | <0.002 | N/S
2020-12-16 | 7.5 | T/X | T/X | N/S | T/X | T/X | T/X | T/X | T/X | T/X | T/X | T/X | N/S | N/S | N/S | N/S | N/S | N/S | N/S | N/S | N/S | N/S | N/S | N/S | N/S | N/S | N/S | N/S | N/S | N/S | N/S | N/S | N/S
2020-12-17 | 7.7 | 122 | 117 | N/S | 100 | 81 | T/X | T/X | T/X | T/X | T/X | T/X | N/S | N/S | N/S | N/S | N/S | N/S | N/S | N/S | N/S | N/S | N/S | N/S | N/S | N/S | N/S | N/S | N/S | N/S | N/S | N/S | N/S
2020-12-18 | 7.4 | N/S | N/S | N/S | T/X | T/X | T/X | T/X | T/X | T/X | T/X | T/X | N/S | N/S | N/S | N/S | N/S | N/S | N/S | N/S | N/S | N/S | N/S | N/S | N/S | N/S | N/S | N/S | N/S | N/S | N/S | N/S | N/S
2020-12-19 | 7.5 | N/S | N/S | N/S | T/X | T/X | T/X | T/X | T/X | T/X | T/X | T/X | N/S | N/S | N/S | N/S | N/S | N/S | N/S | N/S | N/S | N/S | N/S | N/S | N/S | N/S | N/S | N/S | N/S | N/S | N/S | N/S | N/S
2020-12-20 | 7.5 | T/X | T/X | N/S | T/X | T/X | T/X | T/X | T/X | T/X | T/X | T/X | N/S | N/S | N/S | N/S | N/S | N/S | N/S | N/S | N/S | N/S | N/S | N/S | N/S | N/S | N/S | N/S | N/S | N/S | N/S | N/S | N/S
2020-12-21 | 7.6 | 166 | 148 | 64 | 166 | 156 | T/X | T/X | T/X | T/X | T/X | T/X | 0.018 | 19 | 0.9 | N/S | N/S | N/S | N/S | N/S | N/S | N/S | N/S | N/S | N/S | N/S | N/S | N/S | N/S | N/S | N/S | N/S | <3
2020-12-22 | 7.5 | T/X | T/X | N/S | T/X | T/X | T/X | T/X | T/X | T/X | T/X | T/X | N/S | N/S | N/S | <0.002 | 0.037 | <0.002 | <0.004 | 0.046 | 0.52 | N/S | <0.002 | 0.032 | T/X | 0.002 | <0.004 | <0.004 | 0.081 | <0.002 | <0.002 | <0.002 | N/S
2020-12-23 | 7.6 | 319 | 216 | N/S | 436 | 354 | T/X | T/X | T/X | T/X | T/X | T/X | N/S | N/S | N/S | N/S | N/S | N/S | N/S | N/S | N/S | N/S | N/S | N/S | N/S | N/S | N/S | N/S | N/S | N/S | N/S | N/S | N/S
2020-12-24 | 7.7 | T/X | T/X | N/S | T/X | T/X | T/X | T/X | T/X | T/X | T/X | T/X | N/S | N/S | N/S | N/S | N/S | N/S | N/S | N/S | N/S | N/S | N/S | N/S | N/S | N/S | N/S | N/S | N/S | N/S | N/S | N/S | N/S
2020-12-25 | 7.7 | N/S | N/S | N/S | T/X | T/X | T/X | T/X | T/X | T/X | T/X | T/X | N/S | N/S | N/S | N/S | N/S | N/S | N/S | N/S | N/S | N/S | N/S | N/S | N/S | N/S | N/S | N/S | N/S | N/S | N/S | N/S | N/S
2020-12-26 | 7.6 | N/S | N/S | N/S | T/X | T/X | T/X | T/X | T/X | T/X | T/X | T/X | N/S | N/S | N/S | N/S | N/S | N/S | N/S | N/S | N/S | N/S | N/S | N/S | N/S | N/S | N/S | N/S | N/S | N/S | N/S | N/S | N/S
2020-12-27 | 7.7 | T/X | T/X | N/S | T/X | T/X | T/X | T/X | T/X | T/X | T/X | T/X | N/S | N/S | N/S | N/S | N/S | N/S | N/S | N/S | N/S | N/S | N/S | N/S | N/S | N/S | N/S | N/S | N/S | N/S | N/S | N/S | N/S
2020-12-28 | 7.6 | 176 | 141 | T/X | 242 | 214 | T/X | T/X | T/X | T/X | T/X | T/X | 0.019 | 26 | 1 | N/S | N/S | N/S | N/S | N/S | N/S | N/S | N/S | N/S | N/S | N/S | N/S | N/S | N/S | N/S | N/S | N/S | <3
2020-12-29 | 7.7 | T/X | T/X | N/S | T/X | T/X | T/X | T/X | T/X | T/X | T/X | T/X | N/S | N/S | N/S | <0.002 | 0.048 | <0.002 | <0.004 | 0.061 | 0.94 | N/S | 0.002 | 0.047 | T/X | 0.002 | <0.004 | <0.004 | 0.114 | <0.002 | <0.002 | <0.002 | N/S
2020-12-30 | 7.5 | 129 | 97 | N/S | 170 | 148 | T/X | T/X | T/X | T/X | T/X | T/X | N/S | N/S | N/S | N/S | N/S | N/S | N/S | N/S | N/S | N/S | N/S | N/S | N/S | N/S | N/S | N/S | N/S | N/S | N/S | N/S | N/S
2020-12-31 | 7.6 | T/X | T/X | N/S | T/X | T/X | T/X | T/X | T/X | T/X | T/X | T/X | N/S | N/S | N/S | N/S | N/S | N/S | N/S | N/S | N/S | N/S | N/S | N/S | N/S | N/S | N/S | N/S | N/S | N/S | N/S | N/S | N/S
RL effective 1/1/20 |  | 2 | 2 | 5 | 4 | 4 | 25 |  | 1 | 0.3 | 0.25 | 0.15 | 0.005 | 5 | 0.1 | 0.001 | 0.001 | 0.001 | 0.002 | 0.001 | 0.01 | 0.01 | 0.001 | 0.001 | 0.5 | 0.001 | 0.002 | 0.002 | 0.005 | 0.001 | 0.001 | 0.001 | 3
Observations | 366 | 121 | 124 | 51 | 182 | 182 | 73 | 73 | 77 | 79 | 79 | 77 | 52 | 51 | 52 | 51 | 51 | 51 | 51 | 51 | 51 | 11 | 51 | 51 | 47 | 51 | 51 | 51 | 51 | 51 | 51 | 51 | 50
Minimum | 6.9 | 36 | 31 | <5 | 26 | 21 | 722 | 136 | 8 | 4.6 | <0.25 | 1.12 | <0.005 | <5 | 0.4 | <0.002 | 0.037 | <0.002 | <0.004 | 0.02 | 0.3 | 0.08 | <0.002 | 0.022 | <0.5 | 0.002 | <0.004 | <0.004 | 0.027 | <0.002 | <0.002 | <0.002 | <3
Mean | 7.4 | 159 | 110 | <15 | 227 | 188 | 1425 | 254 | 23 | 12.8 | <1.46 | 3.21 | <0.011 | <11 | 0.8 | <0.002 | 0.058 | <0.002 | <0.004 | 0.074 | 0.93 | 0.11 | <0.002 | 0.051 | <0.5 | 0.003 | <0.004 | <0.004 | 0.108 | <0.002 | <0.002 | <0.002 | <3
Maximum | 7.8 | 1070 | 816 | 64 | 1964 | 1696 | 2212 | 554 | 63 | 22.2 | 2.79 | 11.75 | 0.03 | 66 | 1.1 | 0.002 | 0.089 | <0.002 | 0.005 | 0.176 | 3.16 | 0.14 | 0.011 | 0.096 | <0.5 | 0.006 | <0.004 | <0.004 | 0.277 | <0.002 | <0.002 | <0.002 | <3
Std Dev | 0.2 | 112 | 94 | 12 | 289 | 242 | 268 | 84 | 7 | 3 | 0.76 | 1.49 | 0.005 | 10 | 0.2 | 0.001 | 0.013 | 0 | 0 | 0.036 | 0.56 | 0.02 | 0.002 | 0.018 | 0 | 0.001 | 0 | 0 | 0.051 | 0 | 0 | 0 | 0
January 1, 2020, BOD5/CBOD, T/X: Dilution water blank failure.
January 6, 2020, NH3: Sample MS recovery failed, but LCS passed.
January 6, 7, 2020, NO2+NO3: Sample MS recovery failed, but LCS passed.
January 19, 2020, BOD5/CBOD, T/X: Holding time exceedance.
January 22, 2020, TS/VTS, T/X: Holding time exceedance.
February 3, 9, 2020, BOD5/CBOD, T/X: LCS failure.
February 12, 2020, NO2+NO3: Sample MS recovery failed, but LCS passed.
February 16, 2020, BOD5/CBOD, T/X: Holiday.
February 25, 2020, BOD5/CBOD, T/X: LCS failure.
February 25, 2020, TOT-PHOS/TKN: Sample MS recovery failed, but LCS passed.
March 8, 2020, BOD5/CBOD: Minimal staffing due to COVID-19.
March 10, 15, 2020, T/X: Diltuion water blank failure.
March 24, 25, 29, 31, 2020, T/X: Minimal staffing due to COVID-19.
March 26, 2020, BOD5/CBOD, T/X: None of the dilutions met accecptance criteria.
March 30, 2020, SS/VSS, T/X: Holding time exceedance.
March 13-31, 2020, TS/VTS, T/X: Minimal staffing due to COVID-19.
March 18-31, 2020, TKN/TOT-P, T/X: Minimal staffing due to COVID-19.
March 20-31, 2020, NH3/NO2+NO3, T/X: Minimal staffing due to COVID-19.
April 1-December 31, 2020, ALL OTHER BOD5/CBOD, SS/VSS, TS/VTS, TKN/TOT-P, NH3/NO2+NO3, S/X, T/X: Minimum staffting due to COVID-19.
April 6, 2020, PHENOL, T/X: Sample never arrived at laboratory.
April 9, 2020, BOD5, T/X: None of the dilutions met acceptance criteria.
May 9, 2020, S/X: Sampling point out of service.
June 4, 11, 2020, BOD5/CBOD, T/X: Dilution water blank failure.
June 15, 2020, BOD5/CBOD, T/X: LCS failure.
July 6, 2020, BOD5/CBOD, T/X: Laboratory error, wrong sample date prepared.
July 6, 2020, Phenol: Sample MS recovery failed, but LCS passed.
July 20, 2020, BOD5/CBOD, T/X: Dilution water blank failure. LCS failure.
August 10, 2020, Cr6, T/X: LCS failure.
August 24, 2020, BOD5, T/X: None of the dilutions met acceptance criteria.
August 31, 2020, BOD5/CBOD, T/X: Dilution water blank failure.
September 1, 2020 All analyses, T/X: Minimal staffing due to COVID-19.
November 5, 2020, CBOD5, T/X: None of the dilutions met acceptance criteria.
November 16, 19, 2020, BOD5, T/X: None of the dilutions met acceptance criteria.
November 16, 2020, Cr6, T/X: Sample handling error, resampled and analyzed next day.
December 8, 2020, All Trace Metals, T/X: Minimum staffting due to COVID-19.
December 8, 15, 22, 29, 2020, Hg, T/X: Digestion thermometer not calibrated.
December 14, 2020, Cr6, T/X: LCS failure.
December 28, 2020, FOG, T/X: Precision failure.