## Calumet Effluent 2011
| Flow | pH | DO | BOD5 | CBOD5 | FOG | SS | VSS | TS | TVS | TKN | NH3-N | NO2-N + NO3-N | P-TOT | P-SOL | CN | WAD CN | Phenol | F | Temp | Fecal Col. | As | Ba | Cd | Cr | Cu | Fe-T | Fe-S | Pb | Mn | Hg | Ni | Se | Ag | Zn | Sb | Be | Tl | Cr+6 | Ca | Mg | Hardness | Hg Sol | *Low Level Hg | TOC
Date | MGD |  | mg/L | mg/L | mg/L | mg/L | mg/L | mg/L | mg/L | mg/L | mg/L | mg/L | mg/L | mg/L | mg/L | mg/L | mg/L | ug/L | mg/L | Deg. C | cts/100mL | mg/L | mg/L | mg/L | mg/L | mg/L | mg/L | mg/L | mg/L | mg/L | ug/L | mg/L | mg/L | mg/L | mg/L | mg/L | mg/L | mg/L | ug/L | mg/L | mg/L | mg/L | ug/L | ng/L | mg/L
2011-01-01 | 441 | 7 | 8.8 | 6 | 3 | N/S | 9 | 8 | 844 | 118 | 1.76 | <0.25 | 7.07 | 1.06 | 0.894 | 0.008 | N/S | N/S | N/S | 11 | N/S | <0.04 | 0.0213 | <0.001 | <0.002 | 0.0064 | 0.14 | N/S | <0.02 | 0.0148 | N/S | 0.0025 | <0.005 | <0.003 | 0.034 | <0.03 | <0.002 | <0.1 | N/S | 67.54 | 20.59 | 253 | N/S | N/S | N/S
2011-01-02 | 408 | 7 | 8.3 | 8 | 3 | N/S | 13 | 8 | 878 | 156 | 1.72 | <0.25 | 6.78 | 0.56 | 0.347 | 0.008 | N/S | N/S | N/S | 11 | N/S | <0.04 | 0.0293 | <0.001 | 0.0015 | 0.0073 | 0.21 | N/S | 0.097 | 0.0193 | N/S | <0.003 | <0.005 | <0.003 | 0.038 | <0.03 | <0.002 | <0.1 | N/S | 81.79 | 27.48 | 317 | N/S | N/S | N/S
2011-01-03 | 346 | 7 | 8 | 8 | 4 | 3.5 | 8 | <8 | 858 | 166 | 1.56 | <0.25 | 7.17 | 0.5 | 0.374 | 0.007 | 0.001 | <6 | 0.52 | 11 | 20000 | <0.04 | 0.0269 | <0.001 | <0.002 | 0.0052 | 0.12 | N/S | <0.02 | 0.0236 | N/S | <0.003 | <0.005 | <0.003 | 0.029 | <0.03 | <0.002 | <0.1 | N/S | 79.62 | 27.33 | 311 | N/S | N/S | N/S
2011-01-04 | 293 | 7.1 | 8 | 8 | 5 | N/S | 10 | <8 | 822 | 136 | 1.67 | <0.25 | 6.82 | 1.16 | 1.01 | 0.007 | N/S | N/S | N/S | 12 | N/S | <0.04 | 0.0247 | <0.001 | 0.0015 | 0.0083 | 0.16 | 0.014 | <0.02 | 0.0358 | <0.2 | 0.003 | <0.005 | <0.003 | 0.04 | <0.03 | <0.002 | <0.1 | <6 | 79.92 | 27.61 | 313 | T/X | <2.5 | 5.3
2011-01-05 | 300 | 7.1 | 8 | 8 | 5 | N/S | <8 | <8 | 784 | 116 | 2.23 | <0.25 | 7.07 | 2.27 | 2.137 | 0.007 | N/S | N/S | N/S | 12 | N/S | <0.04 | 0.0217 | <0.001 | 0.0054 | 0.0061 | 0.16 | N/S | <0.02 | 0.0249 | N/S | 0.0047 | <0.005 | <0.003 | 0.038 | <0.03 | <0.002 | <0.1 | N/S | 73.86 | 25.55 | 290 | N/S | N/S | N/S
2011-01-06 | 279 | 7.1 | 8.3 | 8 | 4 | N/S | 10 | <8 | 720 | 102 | 2.1 | <0.25 | 6.88 | 3.62 | 3.482 | 0.006 | N/S | N/S | N/S | 11 | N/S | <0.04 | 0.0193 | <0.001 | 0.0018 | 0.0072 | 0.13 | N/S | <0.02 | 0.0289 | N/S | 0.0033 | <0.005 | <0.003 | 0.031 | <0.03 | <0.002 | <0.1 | N/S | 70.73 | 24.54 | 278 | N/S | N/S | N/S
2011-01-07 | 319 | 7 | 8.9 | 8 | 5 | N/S | <8 | <8 | 668 | 110 | 2.02 | <0.25 | 6.94 | 2.07 | 1.844 | 0.005 | N/S | N/S | N/S | 10 | N/S | <0.04 | 0.0182 | <0.001 | 0.0015 | 0.0051 | 0.15 | N/S | <0.02 | 0.0205 | N/S | 0.0027 | <0.005 | <0.003 | 0.028 | <0.03 | <0.002 | <0.1 | N/S | 65.16 | 22.96 | 257 | N/S | N/S | N/S
2011-01-08 | 354 | 7.1 | 9 | 8 | 5 | N/S | 11 | 8 | 634 | 106 | 2.5 | 0.67 | 6.8 | 1.96 | 1.772 | 0.005 | N/S | N/S | N/S | 10 | N/S | <0.04 | 0.0194 | <0.001 | 0.0018 | 0.0051 | 0.19 | N/S | <0.02 | 0.0391 | N/S | 0.003 | <0.005 | <0.003 | 0.031 | <0.03 | <0.002 | <0.1 | N/S | 62.29 | 22.3 | 247 | N/S | N/S | N/S
2011-01-09 | 349 | 7 | 9.1 | 8 | 4 | N/S | 13 | <8 | 576 | 104 | 2.23 | 0.47 | 6.4 | 0.9 | 0.722 | 0.006 | N/S | N/S | N/S | 9 | N/S | <0.04 | 0.0203 | <0.001 | 0.0018 | 0.0059 | 0.26 | N/S | <0.02 | 0.0296 | N/S | <0.003 | <0.005 | <0.003 | 0.028 | <0.03 | <0.002 | <0.1 | N/S | 58.41 | 20.99 | 232 | N/S | N/S | N/S
2011-01-10 | 313 | 7 | 8.2 | 10 | 3 | <2 | 7 | <8 | 648 | 120 | 2.11 | 1.76 | 6.53 | 0.88 | 0.763 | 0.005 | <0.001 | 8 | 0.57 | 9 | 6300 | <0.04 | 0.0232 | <0.001 | 0.0015 | 0.0064 | 0.21 | N/S | <0.02 | 0.0336 | N/S | <0.003 | <0.005 | <0.003 | 0.035 | <0.03 | <0.002 | <0.1 | N/S | 63.84 | 23.56 | 256 | N/S | N/S | N/S
2011-01-11 | 164 | 7 | 8.6 | 7 | 4 | N/S | 7 | <8 | 736 | 112 | 1.76 | 0.79 | 7.5 | 3.59 | 3.397 | 0.006 | N/S | N/S | N/S | 11 | N/S | <0.04 | 0.0208 | <0.001 | 0.0017 | 0.0051 | 0.16 | N/S | <0.02 | 0.0517 | <0.2 | 0.0035 | <0.005 | <0.003 | 0.033 | <0.03 | <0.002 | <0.1 | <6 | 71.37 | 25.86 | 285 | N/S | 2.7 | 6.1
2011-01-12 | 176 | 7.1 | 8.9 | 10 | 4 | N/S | <8 | <8 | 1212 | 128 | 2.67 | 0.64 | 8.43 | 2.63 | 2.548 | 0.006 | N/S | N/S | N/S | 11 | N/S | <0.04 | 0.0224 | <0.001 | 0.0016 | 0.0085 | 0.13 | N/S | <0.02 | 0.0483 | N/S | 0.003 | <0.005 | <0.003 | 0.037 | <0.03 | <0.002 | <0.1 | N/S | 74.14 | 25.73 | 291 | N/S | N/S | N/S
2011-01-13 | 158 | 6.9 | 9.4 | 12 | 4 | N/S | 10 | <8 | 1107 | 114 | 3.1 | 2.64 | 9.18 | 3.43 | 3.319 | 0.005 | N/S | N/S | N/S | 11 | N/S | <0.04 | 0.0241 | <0.001 | 0.0019 | 0.0048 | 0.16 | N/S | <0.02 | 0.0623 | N/S | 0.0033 | <0.005 | <0.003 | 0.052 | <0.03 | <0.002 | <0.1 | N/S | 74.01 | 25.38 | 289 | N/S | N/S | N/S
2011-01-14 | 164 | 7 | 9.1 | 8 | 4 | N/S | 11 | <8 | 936 | 122 | 2.71 | <0.25 | 10.67 | 4.93 | 4.842 | <0.005 | N/S | N/S | N/S | 11 | N/S | <0.04 | 0.0171 | <0.001 | 0.0017 | 0.0035 | 0.1 | N/S | <0.02 | 0.0462 | N/S | 0.0037 | <0.005 | <0.003 | 0.053 | <0.03 | <0.002 | <0.1 | N/S | 72.24 | 25.31 | 285 | N/S | N/S | N/S
2011-01-15 | 173 | 7.1 | 8.8 | 9 | 5 | N/S | <8 | <8 | 812 | 112 | 2.26 | 0.38 | 7.85 | 5.92 | 5.878 | <0.005 | N/S | N/S | N/S | 11 | N/S | <0.04 | 0.0154 | <0.001 | 0.002 | 0.0039 | 0.13 | N/S | <0.02 | 0.0428 | N/S | 0.0032 | <0.005 | <0.003 | 0.047 | <0.03 | <0.002 | <0.1 | N/S | 71.63 | 25.53 | 284 | N/S | N/S | N/S
2011-01-16 | 168 | 7 | 8 | 3 | 2 | N/S | <8 | <8 | 742 | 116 | 2.27 | <0.25 | 9.77 | 3.04 | 3.108 | <0.005 | N/S | N/S | N/S | 11 | N/S | <0.04 | 0.0157 | <0.001 | 0.0019 | 0.0029 | 0.08 | N/S | <0.02 | 0.0164 | N/S | 0.0028 | <0.005 | <0.003 | 0.045 | <0.03 | <0.002 | <0.1 | N/S | 69.83 | 24.71 | 276 | N/S | N/S | N/S
2011-01-17 | 168 | 7.1 | 9.2 | 9 | 5 | 2.5 | 8 | <8 | 724 | 140 | 1.82 | <0.25 | 11.73 | 2.31 | 2.169 | 0.005 | 0.0014 | 15 | 0.77 | 11 | N/S | <0.04 | 0.0172 | <0.001 | 0.0019 | 0.0068 | 0.14 | N/S | <0.02 | 0.0154 | N/S | 0.0026 | <0.005 | <0.003 | 0.047 | <0.03 | <0.002 | <0.1 | N/S | 72.26 | 25.48 | 285 | N/S | N/S | N/S
2011-01-18 | 213 | 7 | 8.5 | 9 | 5 | N/S | <8 | <8 | 940 | 126 | 2.69 | 0.62 | 11.65 | 3.71 | 3.586 | 0.005 | N/S | N/S | N/S | 11 | 5000 | <0.04 | 0.0175 | <0.001 | 0.0016 | 0.0043 | 0.11 | N/S | <0.02 | 0.0291 | <0.2 | 0.0026 | <0.005 | <0.003 | 0.047 | <0.03 | <0.002 | <0.1 | <6 | 69.86 | 23.65 | 272 | N/S | 2.7 | 6.2
2011-01-19 | 169 | 7 | 8.7 | 8 | 4 | N/S | <8 | <8 | 1197 | 136 | 1.77 | 0.26 | 9.4 | 3.6 | 3.554 | 0.006 | N/S | N/S | N/S | 11 | N/S | <0.04 | 0.0182 | <0.001 | 0.0015 | 0.0042 | 0.12 | N/S | <0.02 | 0.0298 | N/S | <0.003 | <0.005 | <0.003 | 0.058 | <0.03 | <0.002 | <0.1 | N/S | 67.88 | 22.86 | 264 | N/S | N/S | N/S
2011-01-20 | 171 | 7 | 8.5 | 10 | 3 | N/S | <8 | <8 | 1001 | 136 | 2.42 | 0.83 | 8.47 | 4.54 | 4.345 | 0.006 | N/S | N/S | N/S | 11 | N/S | <0.04 | 0.0176 | <0.001 | 0.0017 | 0.0032 | 0.14 | N/S | <0.02 | 0.0324 | N/S | 0.0033 | <0.005 | <0.003 | 0.035 | <0.03 | <0.002 | <0.1 | N/S | 72.66 | 25.13 | 285 | N/S | N/S | N/S
2011-01-21 | 169 | 7 | 8.9 | 9 | 4 | N/S | 8 | <8 | 888 | 148 | 2.08 | 0.5 | 10.24 | 3.23 | 3.108 | 0.007 | N/S | N/S | N/S | 11 | N/S | <0.04 | 0.0176 | <0.001 | 0.0015 | 0.0033 | 0.08 | N/S | <0.02 | 0.0196 | N/S | 0.0034 | <0.005 | <0.003 | 0.058 | <0.03 | <0.002 | <0.1 | N/S | 75.97 | 26.42 | 298 | N/S | N/S | N/S
2011-01-22 | 165 | 7 | 8.9 | 8 | 5 | N/S | 8 | <8 | 818 | 144 | 2.08 | 0.3 | 12.13 | 5.2 | 4.765 | 0.006 | N/S | N/S | N/S | 11 | N/S | <0.04 | 0.0169 | <0.001 | 0.0017 | 0.0041 | 0.11 | N/S | <0.02 | 0.0246 | N/S | 0.0032 | <0.005 | <0.003 | 0.064 | <0.03 | <0.002 | <0.1 | N/S | 73.21 | 25.61 | 288 | N/S | N/S | N/S
2011-01-23 | 156 | 7 | 9 | 8 | 4 | N/S | <8 | <8 | 756 | 142 | 2.27 | 0.35 | 12.97 | 3.23 | 3.213 | <0.005 | N/S | N/S | N/S | 11 | N/S | <0.04 | 0.0172 | <0.001 | 0.0017 | 0.0043 | 0.16 | N/S | <0.02 | 0.0177 | N/S | 0.0035 | <0.005 | <0.003 | 0.049 | <0.03 | <0.002 | <0.1 | N/S | 72.71 | 24.89 | 284 | N/S | N/S | N/S
2011-01-24 | 146 | 7.1 | 9.2 | 8 | 4 | 3.5 | <8 | <8 | 740 | 132 | 2.14 | 0.43 | 13.74 | 2.41 | 2.316 | <0.005 | <0.001 | <6 | 0.78 | 11 | 3300 | <0.04 | 0.0173 | <0.001 | <0.002 | 0.0048 | 0.11 | N/S | <0.02 | 0.0119 | N/S | 0.0029 | <0.005 | <0.003 | 0.048 | <0.03 | <0.002 | <0.1 | N/S | 71.26 | 25 | 281 | N/S | N/S | N/S
2011-01-25 | 169 | 7 | 8.7 | 10 | 5 | N/S | <8 | <8 | 838 | 154 | 2.2 | 0.3 | 13.84 | 3.51 | 3.498 | <0.005 | N/S | N/S | N/S | 11 | N/S | <0.04 | 0.0175 | <0.001 | <0.002 | 0.005 | 0.11 | N/S | <0.02 | 0.0185 | <0.2 | 0.003 | <0.005 | <0.003 | 0.042 | <0.03 | <0.002 | <0.1 | <6 | 69.67 | 24.34 | 274 | N/S | <2.5 | 6.4
2011-01-26 | 130 | 7 | 8.4 | 8 | 4 | N/S | 9 | <8 | 842 | 150 | 2.06 | 0.32 | 11.4 | 5.11 | 4.946 | 0.006 | N/S | N/S | N/S | 11 | N/S | <0.04 | 0.0169 | <0.001 | 0.0015 | 0.0065 | 0.12 | N/S | <0.02 | 0.0242 | N/S | 0.0032 | <0.005 | <0.003 | 0.05 | <0.03 | <0.002 | <0.1 | N/S | 69.92 | 24.51 | 276 | N/S | N/S | N/S
2011-01-27 | 141 | 7 | 8.9 | 8 | 3 | N/S | <8 | <8 | 754 | 120 | 2 | 0.47 | 11.62 | 5.9 | 5.59 | 0.005 | N/S | N/S | N/S | 11 | N/S | <0.04 | <0.02 | <0.001 | 0.0035 | <0.003 | 0.12 | N/S | <0.02 | 0.0191 | N/S | 0.0038 | <0.005 | <0.003 | 0.041 | <0.03 | <0.002 | <0.1 | N/S | 65.05 | 23.1 | 258 | N/S | N/S | N/S
2011-01-28 | 182 | 7 | 8.9 | 14 | 5 | N/S | <8 | <8 | 874 | 136 | 3.42 | 0.28 | 14.2 | 4.6 | 4.407 | 0.006 | N/S | N/S | N/S | 11 | N/S | <0.04 | <0.02 | <0.001 | <0.002 | <0.003 | 0.12 | N/S | <0.02 | 0.0187 | N/S | <0.003 | <0.005 | <0.003 | 0.049 | <0.03 | <0.002 | <0.1 | N/S | 67.11 | 23.24 | 263 | N/S | N/S | N/S
2011-01-29 | 168 | 7 | 8.5 | 16 | 6 | N/S | <8 | <8 | 976 | 154 | 3.51 | 2 | 14.63 | 5.2 | 5.122 | 0.006 | N/S | N/S | N/S | 11 | N/S | <0.04 | 0.0179 | <0.001 | 0.0016 | 0.006 | 0.12 | N/S | <0.02 | 0.0386 | N/S | 0.0031 | <0.005 | <0.003 | 0.056 | <0.03 | <0.002 | <0.1 | N/S | 68.4 | 23.73 | 269 | N/S | N/S | N/S
2011-01-30 | 143 | 7.1 | 8.4 | 9 | 4 | N/S | <8 | <8 | 836 | 146 | 1.67 | <0.25 | 15.52 | 3.34 | 3.227 | 0.006 | N/S | N/S | N/S | 12 | N/S | <0.04 | 0.0181 | <0.001 | <0.002 | 0.0039 | 0.12 | N/S | <0.02 | 0.0172 | N/S | 0.0037 | <0.005 | <0.003 | 0.042 | <0.03 | <0.002 | <0.1 | N/S | 71.46 | 24.63 | 280 | N/S | N/S | N/S
2011-01-31 | 182 | 7.1 | 9 | 11 | 5 | <2 | <8 | <8 | 774 | 154 | 2.19 | <0.25 | 15.24 | 2.74 | 2.624 | 0.006 | 0.0014 | 12 | 0.81 | 11 | 5600 | <0.04 | 0.0176 | <0.001 | <0.002 | 0.007 | 0.12 | N/S | <0.02 | 0.0155 | N/S | 0.0038 | <0.005 | <0.003 | 0.049 | <0.03 | <0.002 | <0.1 | N/S | 67.52 | 23.32 | 265 | N/S | N/S | N/S
2011-02-01 | 153 | 7.1 | 9.1 | 17 | 5 | N/S | 9 | <8 | 830 | 138 | 2.65 | 1.72 | 13.1 | 5.52 | 5.41 | 0.006 | N/S | N/S | N/S | 11 | N/S | <0.04 | 0.0177 | <0.001 | <0.002 | 0.0097 | 0.14 | <0.01 | <0.02 | 0.0321 | <0.2 | 0.0046 | <0.005 | <0.003 | 0.068 | <0.03 | <0.002 | <0.1 | <6 | 67.51 | 24.06 | 268 | T/X | <2.5 | 7.5
2011-02-02 | 145 | N/S | N/S | 11 | 5 | N/S | 10 | 8 | 914 | 146 | 2.09 | <0.25 | 14.38 | 5.49 | 5.343 | 0.006 | N/S | N/S | N/S | 11 | N/S | <0.04 | 0.0169 | <0.001 | 0.0018 | 0.0067 | 0.12 | N/S | <0.02 | 0.0258 | N/S | 0.0043 | <0.005 | <0.003 | 0.071 | <0.03 | <0.002 | <0.1 | N/S | 68.96 | 24.01 | 271 | N/S | N/S | N/S
2011-02-03 | 168 | 7 | 8.8 | 11 | 5 | N/S | 9 | <8 | 924 | 152 | 2.23 | 0.8 | 15.6 | 3.43 | 3.221 | 0.005 | N/S | N/S | N/S | 10 | N/S | <0.04 | 0.0169 | <0.001 | 0.0015 | 0.0063 | 0.12 | N/S | <0.02 | 0.0204 | N/S | 0.0031 | <0.005 | <0.003 | 0.041 | <0.03 | <0.002 | <0.1 | N/S | 66.54 | 22.86 | 260 | N/S | N/S | N/S
2011-02-04 | 140 | 7.1 | 9 | 10 | 5 | N/S | <8 | <8 | 898 | 144 | 1.82 | <0.25 | 15.56 | 2.51 | 2.374 | 0.005 | N/S | N/S | N/S | 11 | N/S | <0.04 | 0.0169 | <0.001 | <0.002 | 0.0063 | 0.09 | N/S | <0.02 | 0.0139 | N/S | 0.0028 | <0.005 | <0.003 | 0.045 | <0.03 | <0.002 | <0.1 | N/S | 67.9 | 23.11 | 265 | N/S | N/S | N/S
2011-02-05 | 168 | 7.2 | 9 | 6 | 5 | N/S | <8 | <8 | 944 | 150 | 1.78 | <0.25 | 14.93 | 2.93 | 2.824 | <0.005 | N/S | N/S | N/S | 10 | N/S | <0.04 | 0.0179 | <0.001 | 0.0015 | 0.0059 | 0.09 | N/S | <0.02 | 0.0166 | N/S | 0.0031 | <0.005 | <0.003 | 0.039 | <0.03 | <0.002 | <0.1 | N/S | 69.37 | 23.36 | 269 | N/S | N/S | N/S
2011-02-06 | 169 | 7.1 | 8.9 | 7 | 3 | N/S | 12 | 9 | 1000 | 146 | 1.76 | <0.25 | 14.67 | 2.63 | 2.6 | 0.005 | N/S | N/S | N/S | 10 | N/S | <0.04 | 0.0193 | <0.001 | 0.0016 | 0.0047 | 0.1 | N/S | <0.02 | 0.0175 | N/S | 0.0035 | <0.005 | <0.003 | 0.042 | <0.03 | <0.002 | <0.1 | N/S | 69.44 | 23.37 | 270 | N/S | N/S | N/S
2011-02-07 | 168 | 7.1 | 8.6 | 8 | 4 | 2.5 | <8 | <8 | 1176 | 146 | 1.36 | <0.25 | 14.34 | 2.24 | 2.17 | 0.006 | 0.0013 | <6 | 0.83 | 11 | 14000 | <0.04 | 0.0204 | <0.001 | 0.0016 | 0.0069 | 0.12 | N/S | <0.02 | 0.0171 | N/S | 0.0028 | <0.005 | <0.003 | 0.042 | <0.03 | <0.002 | <0.1 | N/S | 69.58 | 23.11 | 269 | N/S | N/S | N/S
2011-02-08 | 162 | 7 | 9.1 | 11 | 3 | N/S | <8 | <8 | 1231 | 144 | 2.55 | 0.49 | 14.14 | 4.86 | 4.721 | 0.006 | N/S | N/S | N/S | 11 | N/S | <0.04 | 0.0202 | <0.001 | 0.0018 | 0.0054 | 0.12 | N/S | <0.02 | 0.0359 | <0.2 | 0.0042 | <0.005 | <0.003 | 0.039 | <0.03 | <0.002 | <0.1 | <6 | 74.26 | 24.02 | 284 | N/S | 2.8 | 6
2011-02-09 | 155 | 7 | 9.2 | 12 | 6 | N/S | 8 | <8 | 1290 | 132 | 2.56 | 0.44 | 13.53 | 5.92 | 5.661 | 0.006 | N/S | N/S | N/S | 10 | N/S | <0.04 | 0.0194 | <0.001 | 0.002 | 0.0053 | 0.13 | N/S | <0.02 | 0.0492 | N/S | 0.0034 | <0.005 | <0.003 | 0.042 | <0.03 | <0.002 | <0.1 | N/S | 73.94 | 23.94 | 283 | N/S | N/S | N/S
2011-02-10 | 162 | 7 | 9.5 | 14 | 6 | N/S | 11 | 8 | 986 | 126 | 2.44 | 1 | 10.09 | 5.65 | 5.378 | 0.005 | N/S | N/S | N/S | 10 | N/S | <0.04 | 0.0179 | <0.001 | 0.0019 | 0.0061 | 0.14 | N/S | <0.02 | 0.0407 | N/S | 0.0038 | <0.005 | <0.003 | 0.043 | <0.03 | <0.002 | <0.1 | N/S | 71.2 | 23.76 | 276 | N/S | N/S | N/S
2011-02-11 | 207 | 7.2 | 9.3 | 10 | 6 | N/S | 9 | <8 | 876 | 136 | 2.01 | <0.25 | 11.67 | 3.87 | 3.7 | 0.005 | N/S | N/S | N/S | 10 | N/S | <0.04 | 0.0181 | <0.001 | 0.0018 | 0.0069 | 0.17 | N/S | <0.02 | 0.0326 | N/S | 0.0042 | <0.005 | <0.003 | 0.049 | <0.03 | <0.002 | <0.1 | N/S | 74.68 | 25.03 | 290 | N/S | N/S | N/S
2011-02-12 | 157 | 7.2 | 9.1 | 9 | 4 | N/S | <8 | <8 | 808 | 144 | 1.76 | <0.25 | 11.78 | 2.71 | 2.623 | 0.006 | N/S | N/S | N/S | 10 | N/S | <0.04 | 0.0181 | <0.001 | 0.0017 | 0.0056 | 0.09 | N/S | <0.02 | 0.0176 | N/S | 0.004 | <0.005 | <0.003 | 0.053 | <0.03 | <0.002 | <0.1 | N/S | 74.86 | 25.18 | 291 | N/S | N/S | N/S
2011-02-13 | 198 | 7.1 | 7.9 | 9 | 5 | N/S | <8 | <8 | 836 | 138 | 1.82 | <0.25 | 10.3 | 3.58 | 3.309 | 0.006 | N/S | N/S | N/S | 11 | N/S | <0.04 | 0.0178 | <0.001 | 0.0017 | 0.0077 | 0.1 | N/S | <0.02 | 0.015 | N/S | 0.0038 | <0.005 | <0.003 | 0.045 | <0.03 | <0.002 | <0.1 | N/S | 70.84 | 24.18 | 276 | N/S | N/S | N/S
2011-02-14 | 199 | 7 | 8.8 | 10 | 6 | <2 | 8 | 8 | 1525 | 146 | 2.11 | 0.96 | 8.89 | 2.09 | 1.823 | 0.007 | 0.0012 | 8 | 0.71 | 10 | 20000 | <0.04 | 0.0238 | <0.001 | 0.0018 | 0.0095 | 0.12 | N/S | <0.02 | 0.0322 | N/S | 0.0029 | <0.005 | <0.003 | 0.049 | <0.03 | <0.002 | <0.1 | N/S | 75.24 | 22.95 | 282 | N/S | N/S | N/S
2011-02-15 | 263 | 6.9 | 9 | 15 | 6 | N/S | 14 | 10 | 1610 | 158 | 3.11 | 1.39 | 8.1 | 3.51 | 3.266 | 0.006 | N/S | N/S | N/S | 10 | N/S | <0.04 | 0.0257 | <0.001 | 0.0019 | 0.0066 | 0.18 | N/S | <0.02 | 0.07 | <0.2 | 0.0032 | <0.005 | <0.003 | 0.043 | <0.03 | <0.002 | <0.1 | <6 | 76 | 23.16 | 285 | N/S | 2.7 | 4.7
2011-02-16 | 247 | 7 | 9.5 | 14 | 6 | N/S | 16 | 12 | 1326 | 162 | 3.31 | 1.65 | 10.01 | 3.8 | 3.523 | 0.005 | N/S | N/S | N/S | 10 | N/S | <0.04 | 0.0259 | <0.001 | 0.0021 | 0.0091 | 0.15 | N/S | <0.02 | 0.0733 | N/S | 0.0044 | <0.005 | <0.003 | 0.056 | <0.03 | <0.002 | <0.1 | N/S | 81.84 | 26.57 | 314 | N/S | N/S | N/S
2011-02-17 | 412 | 7 | 8.5 | 11 | 5 | N/S | 15 | 10 | 1155 | 142 | 2.47 | 0.36 | 9.03 | 3.02 | 2.841 | 0.006 | N/S | N/S | N/S | 10 | N/S | <0.04 | 0.0236 | <0.001 | 0.0018 | 0.0062 | 0.18 | N/S | <0.02 | 0.0444 | N/S | 0.0031 | <0.005 | <0.003 | 0.039 | <0.03 | <0.002 | <0.1 | N/S | 72.94 | 22.63 | 275 | N/S | N/S | N/S
2011-02-18 | 441 | 7.1 | 9.3 | 9 | 7 | N/S | 10 | 10 | 1059 | 148 | 1.86 | <0.25 | 6.72 | 2.3 | 2.109 | 0.005 | N/S | N/S | N/S | 10 | N/S | <0.04 | 0.0241 | <0.001 | 0.0018 | 0.006 | 0.11 | N/S | <0.02 | 0.0214 | N/S | 0.0027 | <0.005 | <0.003 | 0.03 | <0.03 | <0.002 | <0.1 | N/S | 77.84 | 24.69 | 296 | N/S | N/S | N/S
2011-02-19 | 435 | 7.1 | 9.3 | 6 | 5 | N/S | 9 | <8 | 1041 | 162 | 1.68 | <0.25 | 7.27 | 1.37 | 1.221 | 0.005 | N/S | N/S | N/S | 10 | N/S | <0.04 | 0.027 | <0.001 | 0.002 | 0.0048 | 0.12 | N/S | <0.02 | 0.0201 | N/S | 0.0027 | <0.005 | <0.003 | 0.031 | <0.03 | <0.002 | <0.1 | N/S | 85.92 | 28.66 | 333 | N/S | N/S | N/S
2011-02-20 | 444 | 7.2 | 9 | 7 | 4 | N/S | 9 | <8 | 1015 | 170 | 1.57 | <0.25 | 7.4 | 1.03 | 0.858 | 0.006 | N/S | N/S | N/S | 10 | N/S | <0.04 | 0.0281 | <0.001 | 0.0022 | 0.0073 | 0.12 | N/S | <0.02 | 0.0255 | N/S | 0.0026 | <0.005 | <0.003 | 0.036 | <0.03 | <0.002 | <0.1 | N/S | 85.74 | 29.26 | 335 | N/S | N/S | N/S
2011-02-21 | 432 | 7.1 | 9 | 8 | 4 | 2.4 | 10 | 8 | 922 | 146 | 1.71 | <0.25 | 6.23 | 0.75 | 0.574 | 0.008 | <0.001 | 10 | 0.48 | 9 | T/X | <0.04 | 0.0256 | <0.001 | 0.0019 | 0.0045 | 0.13 | N/S | <0.02 | 0.0202 | N/S | <0.003 | <0.005 | <0.003 | 0.031 | <0.03 | <0.002 | <0.1 | N/S | 74.32 | 23.37 | 282 | N/S | N/S | N/S
2011-02-22 | 398 | 7.2 | 9.4 | 6 | 4 | N/S | <8 | <8 | 946 | 162 | 1.52 | <0.25 | 7.15 | 0.86 | 0.748 | 0.006 | N/S | N/S | N/S | 9 | 4400 | <0.04 | 0.0275 | <0.001 | 0.0028 | 0.004 | 0.09 | N/S | <0.02 | 0.0111 | <0.2 | 0.003 | <0.005 | <0.003 | 0.034 | <0.03 | <0.002 | <0.1 | <6 | 80.58 | 26.76 | 311 | N/S | 2.6 | 4.5
2011-02-23 | 392 | 7.2 | 9.6 | 8 | 3 | N/S | <8 | <8 | 984 | 166 | 1.83 | <0.25 | 7.82 | 1.71 | 1.57 | 0.006 | N/S | N/S | N/S | 9 | N/S | <0.04 | 0.0283 | <0.001 | 0.0017 | 0.0051 | 0.1 | N/S | <0.02 | 0.0155 | N/S | 0.0039 | <0.005 | <0.003 | 0.03 | <0.03 | <0.002 | <0.1 | N/S | 87.55 | 30.79 | 345 | N/S | N/S | N/S
2011-02-24 | 379 | 7.1 | 8.7 | 12 | 5 | N/S | 8 | <8 | 1053 | 140 | 3.05 | 1.12 | 5.87 | 2.78 | 2.538 | 0.007 | N/S | N/S | N/S | 10 | N/S | <0.04 | 0.0279 | <0.001 | 0.002 | 0.0055 | 0.15 | N/S | <0.02 | 0.036 | N/S | 0.0036 | <0.005 | <0.003 | 0.034 | <0.03 | <0.002 | <0.1 | N/S | 87.27 | 30.74 | 345 | N/S | N/S | N/S
2011-02-25 | 345 | 7.1 | 8.3 | 10 | 4 | N/S | <8 | <8 | 1072 | 160 | 3.44 | 1.48 | 6.33 | 2.22 | 2.045 | 0.006 | N/S | N/S | N/S | 10 | N/S | <0.04 | 0.0279 | <0.001 | 0.0019 | 0.0041 | 0.09 | N/S | <0.02 | 0.0354 | N/S | 0.004 | <0.005 | <0.003 | 0.047 | <0.03 | <0.002 | <0.1 | N/S | 91.13 | 31.74 | 358 | N/S | N/S | N/S
2011-02-26 | 391 | 7.1 | 8.1 | 17 | 6 | N/S | 12 | 10 | 1107 | 158 | 4.29 | 1.92 | 6.93 | 1.71 | 1.426 | 0.007 | N/S | N/S | N/S | 10 | N/S | <0.04 | 0.0287 | <0.001 | 0.0018 | 0.0048 | 0.16 | N/S | <0.02 | 0.041 | N/S | 0.0032 | <0.005 | <0.003 | 0.035 | <0.03 | <0.002 | <0.1 | N/S | 87.85 | 30.58 | 345 | N/S | N/S | N/S
2011-02-27 | 367 | 7.1 | 8.4 | 13 | 4 | N/S | 9 | 8 | 1042 | 156 | 3.18 | 1.33 | 7.23 | 1.02 | 0.784 | 0.006 | N/S | N/S | N/S | 10 | N/S | <0.04 | 0.0283 | <0.001 | 0.0021 | 0.0043 | 0.13 | N/S | <0.02 | 0.0264 | N/S | 0.003 | <0.005 | <0.003 | 0.031 | <0.03 | <0.002 | <0.1 | N/S | 80.69 | 28.06 | 317 | N/S | N/S | N/S
2011-02-28 | 443 | 7.1 | 8.9 | 9 | 5 | <2 | 9 | <8 | 946 | 154 | 1.86 | 0.33 | 8.39 | 1.05 | 0.872 | 0.005 | 0.0014 | 6 | 0.51 | 9 | 5700 | <0.04 | 0.0265 | <0.001 | <0.002 | 0.0041 | 0.13 | N/S | <0.02 | 0.0693 | N/S | <0.003 | <0.005 | <0.003 | 0.04 | <0.03 | <0.002 | <0.1 | N/S | 73.37 | 24.61 | 285 | N/S | N/S | N/S
2011-03-01 | 425 | 7.2 | 8.9 | 8 | 6 | N/S | <8 | <8 | 946 | 152 | 1.62 | <0.25 | 7.61 | 2.17 | 2.021 | 0.006 | N/S | N/S | N/S | 9 | N/S | <0.04 | 0.0257 | <0.001 | 0.0015 | 0.006 | 0.13 | <0.01 | 0.015 | 0.0209 | <0.2 | 0.003 | <0.005 | <0.003 | 0.032 | <0.03 | <0.002 | <0.1 | <6 | 83.99 | 29.25 | 330 | T/X | <2.5 | 5
2011-03-02 | 396 | 7.1 | 9.2 | 8 | 4 | N/S | <8 | <8 | 942 | 150 | 1.67 | 0.27 | 7.15 | 1.69 | 1.54 | 0.007 | N/S | N/S | N/S | 10 | N/S | <0.04 | 0.0262 | <0.001 | 0.003 | 0.0058 | 0.14 | N/S | <0.02 | 0.0138 | N/S | 0.0035 | <0.005 | <0.003 | 0.034 | <0.03 | <0.002 | <0.1 | N/S | 85.68 | 30.45 | 339 | N/S | N/S | N/S
2011-03-03 | 359 | 7.1 | 9.5 | 9 | 4 | N/S | <8 | <8 | 954 | 170 | 2.32 | 0.61 | 6.78 | 2 | 1.817 | 0.006 | N/S | N/S | N/S | 10 | N/S | <0.04 | 0.0257 | <0.001 | 0.0018 | 0.006 | 0.15 | N/S | <0.02 | 0.0209 | N/S | 0.0033 | <0.005 | <0.003 | 0.049 | <0.03 | <0.002 | <0.1 | N/S | 86.77 | 31.12 | 345 | N/S | N/S | N/S
2011-03-04 | 304 | 7 | 9.3 | 9 | 3 | N/S | 8 | <8 | 926 | 166 | 1.97 | 0.69 | 7.79 | 2.22 | 2.16 | 0.007 | N/S | N/S | N/S | 10 | N/S | <0.04 | 0.0262 | <0.001 | 0.0018 | 0.0051 | 0.12 | N/S | <0.02 | 0.0179 | N/S | 0.0032 | <0.005 | <0.003 | 0.065 | <0.03 | <0.002 | <0.1 | N/S | 91.41 | 32.2 | 361 | N/S | N/S | N/S
2011-03-05 | 441 | 7 | 7 | 5 | 5 | N/S | 8 | <8 | 784 | 148 | 1.55 | <0.25 | 7.12 | 1.89 | 1.732 | <0.005 | N/S | N/S | N/S | 9 | N/S | <0.04 | 0.0216 | <0.001 | <0.002 | 0.0047 | 0.1 | N/S | <0.02 | 0.0124 | N/S | 0.0026 | <0.005 | <0.003 | 0.053 | <0.03 | <0.002 | <0.1 | N/S | 75.68 | 24.93 | 292 | N/S | N/S | N/S
2011-03-06 | 439 | 7 | 10 | 6 | 3 | N/S | 8 | <8 | 878 | 174 | 1.33 | <0.25 | 6.71 | 0.65 | 0.538 | <0.005 | N/S | N/S | N/S | 10 | N/S | <0.04 | 0.0264 | <0.001 | <0.002 | 0.0066 | 0.12 | N/S | <0.02 | 0.0103 | N/S | 0.0026 | <0.005 | <0.003 | 0.047 | <0.03 | <0.002 | <0.1 | N/S | 84.47 | 28.44 | 328 | N/S | N/S | N/S
2011-03-07 | 441 | 7.1 | 9.1 | 6 | 4 | 3.3 | 8 | <8 | 966 | 170 | 1.49 | <0.25 | 7.41 | 0.68 | 0.573 | 0.005 | 0.0012 | 10 | 0.58 | 10 | 2300 | <0.04 | 0.0296 | <0.001 | 0.0016 | 0.0058 | 0.11 | N/S | <0.02 | 0.0123 | N/S | <0.003 | <0.005 | <0.003 | 0.053 | <0.03 | <0.002 | <0.1 | N/S | 92.24 | 31.92 | 362 | N/S | N/S | N/S
2011-03-08 | 434 | 7 | 8.6 | 6 | 3 | N/S | <8 | <8 | 900 | 140 | 1.47 | <0.25 | 8.12 | 1.81 | 1.685 | 0.006 | N/S | N/S | N/S | 10 | N/S | <0.04 | 0.0264 | <0.001 | <0.002 | 0.005 | 0.1 | N/S | <0.02 | 0.0143 | <0.2 | 0.0032 | <0.005 | <0.003 | 0.05 | <0.03 | <0.002 | <0.1 | <6 | 89.58 | 31.55 | 354 | N/S | <0.5 | 5.2
2011-03-09 | 427 | 7 | 8.7 | 5 | 3 | N/S | <8 | <8 | 910 | 152 | 1.66 | <0.25 | 6.97 | 1.89 | 1.789 | 0.005 | N/S | N/S | N/S | 10 | N/S | <0.04 | 0.0233 | <0.001 | 0.0016 | 0.0054 | 0.09 | N/S | <0.02 | 0.0133 | N/S | 0.0034 | <0.005 | <0.003 | 0.043 | <0.03 | <0.002 | <0.1 | N/S | 80.26 | 27.58 | 314 | N/S | N/S | N/S
2011-03-10 | 416 | 6.9 | 8.9 | 7 | 4 | N/S | <8 | <8 | 902 | 136 | 1.95 | <0.25 | 7.42 | 1.73 | 1.609 | 0.008 | N/S | N/S | N/S | 10 | N/S | <0.04 | 0.0239 | <0.001 | <0.002 | 0.0065 | 0.12 | N/S | <0.02 | 0.0135 | N/S | 0.0031 | <0.005 | <0.003 | 0.04 | <0.03 | <0.002 | <0.1 | N/S | 82.11 | 28.45 | 322 | N/S | N/S | N/S
2011-03-11 | 320 | 6.9 | 8.7 | 7 | 5 | N/S | 8 | <8 | 962 | 172 | 2.5 | 0.89 | 4.91 | 2.26 | 2.156 | 0.007 | N/S | N/S | N/S | 10 | N/S | <0.04 | 0.0255 | <0.001 | <0.002 | 0.0051 | 0.12 | N/S | <0.02 | 0.0286 | N/S | 0.0033 | <0.005 | <0.003 | 0.036 | <0.03 | <0.002 | <0.1 | N/S | 93.23 | 32.35 | 366 | N/S | N/S | N/S
2011-03-12 | 290 | 7 | 8.6 | 8 | 4 | N/S | 9 | 9 | 948 | 178 | 2.23 | 0.34 | 6.44 | 0.67 | 0.556 | 0.007 | N/S | N/S | N/S | 10 | N/S | <0.04 | 0.0284 | <0.001 | <0.002 | 0.0048 | 0.13 | N/S | <0.02 | 0.0119 | N/S | 0.0029 | <0.005 | <0.003 | 0.038 | <0.03 | <0.002 | <0.1 | N/S | 93.3 | 32.82 | 368 | N/S | N/S | N/S
2011-03-13 | 259 | 6.9 | 10 | 6 | 3 | N/S | 6 | <8 | 908 | 180 | 2.02 | <0.25 | 8.31 | 0.81 | 0.681 | 0.005 | N/S | N/S | N/S | 10 | N/S | <0.04 | 0.0278 | <0.001 | 0.0015 | 0.0053 | 0.09 | N/S | <0.02 | 0.0095 | N/S | <0.003 | <0.005 | <0.003 | 0.035 | <0.03 | <0.002 | <0.1 | N/S | 90.91 | 31.68 | 357 | N/S | N/S | N/S
2011-03-14 | 233 | 6.9 | 9.5 | 6 | 4 | 2.5 | 8 | <8 | 914 | 164 | 1.83 | 0.28 | 9.27 | 1.24 | 1.086 | 0.006 | 0.0012 | 12 | 0.75 | 10 | 4000 | <0.04 | 0.0273 | <0.001 | <0.002 | 0.0064 | 0.1 | N/S | <0.02 | 0.01 | N/S | 0.0029 | <0.005 | <0.003 | 0.036 | <0.03 | <0.002 | <0.1 | N/S | 89.55 | 31.57 | 354 | N/S | N/S | N/S
2011-03-15 | 231 | 7 | 9.6 | 8 | 3 | N/S | <8 | <8 | 918 | 124 | 2.37 | 1.22 | 8.11 | 4.46 | 4.189 | 0.006 | N/S | N/S | N/S | 10 | N/S | <0.04 | 0.0259 | <0.001 | 0.0022 | 0.0078 | 0.17 | N/S | <0.02 | 0.0167 | <0.2 | 0.0042 | <0.005 | <0.003 | 0.04 | <0.03 | <0.002 | <0.1 | <6 | 94.9 | 33.98 | 377 | N/S | <0.5 | 6.3
2011-03-16 | 238 | 7 | 8.4 | 11 | 6 | N/S | <8 | <8 | 906 | 128 | 3.07 | 1.36 | 8.56 | 3.8 | 3.687 | 0.006 | N/S | N/S | N/S | 11 | N/S | <0.04 | 0.0241 | <0.001 | 0.0022 | 0.0071 | 0.1 | N/S | <0.02 | 0.016 | N/S | 0.004 | <0.005 | <0.003 | 0.037 | <0.03 | <0.002 | <0.1 | N/S | 91.73 | 33.04 | 365 | N/S | N/S | N/S
2011-03-17 | 225 | 7 | 9.3 | 11 | 4 | N/S | <8 | <8 | 920 | 152 | 3.58 | 2.62 | 9.39 | 4.09 | 3.967 | 0.005 | N/S | N/S | N/S | 11 | N/S | <0.04 | 0.024 | <0.001 | 0.0021 | 0.0075 | 0.11 | N/S | <0.02 | 0.0187 | N/S | 0.0043 | <0.005 | <0.003 | 0.039 | <0.03 | <0.002 | <0.1 | N/S | 91.6 | 32.92 | 364 | N/S | N/S | N/S
2011-03-18 | 219 | 7 | 9.4 | 9 | 4 | N/S | <8 | <8 | 880 | 154 | 2.75 | 1.56 | 8.57 | 3.34 | 3.235 | 0.005 | N/S | N/S | N/S | 12 | N/S | <0.04 | 0.0228 | <0.001 | 0.0017 | 0.0062 | 0.22 | N/S | <0.02 | 0.0142 | N/S | 0.0037 | <0.005 | <0.003 | 0.041 | <0.03 | <0.002 | <0.1 | N/S | 85.08 | 30.86 | 340 | N/S | N/S | N/S
2011-03-19 | 203 | 7 | 8.6 | 6 | 3 | N/S | <8 | <8 | 884 | 154 | 1.84 | 0.25 | 8.27 | 4.28 | 4.111 | <0.005 | N/S | N/S | N/S | 12 | N/S | <0.04 | 0.0218 | <0.001 | 0.0016 | 0.0056 | 0.12 | N/S | <0.02 | 0.0137 | N/S | 0.0039 | <0.005 | <0.003 | 0.038 | <0.03 | <0.002 | <0.1 | N/S | 87.05 | 31.28 | 346 | N/S | N/S | N/S
2011-03-20 | 263 | 7.1 | 8.7 | 7 | 4 | N/S | 8 | <8 | 848 | 156 | 2.2 | 0.39 | 9.06 | 2.07 | 1.96 | 0.006 | N/S | N/S | N/S | 12 | N/S | <0.04 | 0.0225 | <0.001 | 0.0018 | 0.0047 | 0.13 | N/S | <0.02 | 0.0121 | N/S | 0.0034 | <0.005 | <0.003 | 0.039 | <0.03 | <0.002 | <0.1 | N/S | 81.67 | 29.13 | 324 | N/S | N/S | N/S
2011-03-21 | 274 | 6.9 | 8.6 | 6 | 4 | 2.5 | <8 | <8 | 834 | 156 | 1.99 | 0.31 | 7.11 | 1.12 | 0.99 | 0.006 | <0.001 | 14 | 0.63 | 12 | 12000 | <0.04 | 0.0222 | <0.001 | 0.0017 | 0.0046 | 0.13 | N/S | <0.02 | 0.0104 | N/S | <0.003 | <0.005 | <0.003 | 0.039 | <0.03 | <0.002 | <0.1 | N/S | 73.04 | 24.53 | 283 | N/S | N/S | N/S
2011-03-22 | 404 | 6.9 | 7.6 | 11 | 6 | N/S | 10 | 8 | 742 | 134 | 2.54 | 1.8 | 8.37 | 2.62 | 2.46 | 0.005 | N/S | N/S | N/S | 11 | N/S | <0.04 | 0.0207 | <0.001 | 0.0017 | 0.0069 | 0.16 | N/S | <0.02 | 0.0169 | <0.2 | 0.0029 | <0.005 | <0.003 | 0.031 | <0.03 | <0.002 | <0.1 | <6 | 69.49 | 23.85 | 272 | N/S | 2 | 5.8
2011-03-23 | 395 | 7 | 8.5 | 8 | 5 | N/S | <8 | <8 | 762 | 144 | 2.05 | <0.25 | 4.66 | 1.83 | 1.672 | 0.005 | N/S | N/S | N/S | 11 | N/S | <0.04 | 0.022 | <0.001 | 0.0016 | 0.0055 | 0.12 | N/S | <0.02 | 0.0136 | N/S | 0.0027 | <0.005 | <0.003 | 0.024 | <0.03 | <0.002 | <0.1 | N/S | 77.68 | 27.5 | 307 | N/S | N/S | N/S
2011-03-24 | 299 | 7 | 8.4 | 8 | 4 | N/S | 10 | <8 | 808 | 120 | 1.8 | <0.25 | 5.12 | 1.54 | 0.702 | 0.008 | N/S | N/S | N/S | 11 | N/S | <0.04 | 0.0243 | <0.001 | 0.0017 | 0.0058 | 0.14 | N/S | <0.02 | 0.013 | N/S | 0.003 | <0.005 | <0.003 | 0.026 | <0.03 | <0.002 | <0.1 | N/S | 83.51 | 29.81 | 331 | N/S | N/S | N/S
2011-03-25 | 213 | 7 | 8.8 | 8 | 5 | N/S | 8 | <8 | 862 | 164 | 1.72 | <0.25 | 6.48 | 1.59 | 1.44 | 0.007 | N/S | N/S | N/S | 11 | N/S | <0.04 | 0.0254 | <0.001 | 0.0062 | 0.0052 | 0.63 | N/S | <0.02 | 0.0141 | N/S | 0.0033 | <0.005 | <0.003 | 0.027 | <0.03 | <0.002 | <0.1 | N/S | 90.47 | 31.62 | 356 | N/S | N/S | N/S
2011-03-26 | 248 | 7.1 | 8.8 | 8 | 5 | N/S | <8 | <8 | 876 | 150 | 1.85 | <0.25 | 6.18 | 3.29 | 3.123 | 0.006 | N/S | N/S | N/S | 11 | N/S | <0.04 | 0.0246 | <0.001 | 0.002 | 0.0058 | 0.14 | N/S | <0.02 | 0.0143 | N/S | 0.0036 | <0.005 | <0.003 | 0.03 | <0.03 | <0.002 | <0.1 | N/S | 94.16 | 33.07 | 371 | N/S | N/S | N/S
2011-03-27 | 247 | 7.1 | 8.2 | 8 | 4 | N/S | 10 | <8 | 842 | 156 | 2.32 | 0.53 | 7.62 | 1.34 | 1.168 | 0.005 | N/S | N/S | N/S | 11 | N/S | <0.04 | 0.0247 | <0.001 | 0.0015 | 0.0058 | 0.11 | N/S | <0.02 | 0.0132 | N/S | 0.0033 | <0.005 | <0.003 | 0.025 | <0.03 | <0.002 | <0.1 | N/S | 89.51 | 31.69 | 354 | N/S | N/S | N/S
2011-03-28 | 193 | 7 | 9 | 6 | 4 | <2. | <8 | <8 | 870 | 184 | 1.9 | <0.25 | 9.07 | 1.14 | 0.997 | <0.005 | 0.0012 | 17 | 0.76 | 11 | 4800 | <0.04 | 0.0242 | <0.001 | 0.0018 | 0.0042 | 0.13 | N/S | <0.02 | 0.0096 | N/S | 0.0026 | <0.005 | <0.003 | 0.024 | <0.03 | <0.002 | <0.1 | N/S | 87.24 | 30.67 | 344 | N/S | N/S | N/S
2011-03-29 | 203 | 6.9 | 8.8 | 6 | 3 | N/S | <8 | <8 | 866 | 142 | 1.73 | <0.25 | 9.32 | 3.2 | 2.936 | 0.006 | N/S | N/S | N/S | 11 | N/S | <0.04 | 0.0221 | <0.001 | <0.002 | 0.0058 | <0.05 | N/S | <0.02 | 0.0071 | <0.2 | 0.0032 | <0.005 | <0.003 | 0.026 | <0.03 | <0.002 | <0.1 | <6 | 86.89 | 31.74 | 348 | N/S | 0.8 | 5.9
2011-03-30 | 218 | 7 | 8.4 | 9 | 5 | N/S | <8 | <8 | 910 | 148 | 2.18 | 0.58 | 7.05 | 4.15 | 4.038 | 0.005 | N/S | N/S | N/S | 12 | N/S | <0.04 | 0.0229 | <0.001 | 0.0015 | 0.0054 | 0.1 | N/S | <0.02 | 0.0136 | N/S | 0.0038 | <0.005 | <0.003 | 0.031 | <0.03 | <0.002 | <0.1 | N/S | 89.02 | 32.94 | 358 | N/S | N/S | N/S
2011-03-31 | 270 | 7 | 7.6 | 8 | 5 | N/S | <8 | <8 | 922 | 172 | 2.2 | <0.25 | 7.55 | 3.92 | 3.736 | 0.006 | N/S | N/S | N/S | 12 | N/S | <0.04 | 0.0227 | <0.001 | 0.0015 | 0.0059 | 0.12 | N/S | <0.02 | 0.0292 | N/S | 0.0043 | <0.005 | <0.003 | 0.045 | <0.03 | <0.002 | <0.1 | N/S | 88.2 | 32.25 | 353 | N/S | N/S | N/S
2011-04-01 | 226 | 7.1 | 8 | 9 | 4 | N/S | 8 | 8 | 820 | 130 | 2.89 | 0.84 | 9.98 | 4.11 | 3.797 | 0.005 | N/S | N/S | N/S | 12 | N/S | <0.04 | 0.0196 | <0.001 | 0.002 | 0.0052 | 0.13 | N/S | <0.02 | 0.0153 | N/S | 0.0044 | <0.005 | <0.003 | 0.03 | <0.03 | <0.002 | <0.1 | N/S | 77.35 | 27.74 | 307 | N/S | N/S | N/S
2011-04-02 | 206 | 7.2 | 8.8 | 11 | 5 | N/S | <8 | <8 | 752 | 128 | 2.61 | 0.6 | 7.17 | 2.93 | 2.722 | 0.006 | N/S | N/S | N/S | 12 | N/S | <0.04 | 0.0184 | <0.001 | <0.002 | 0.0041 | 0.08 | N/S | <0.02 | 0.011 | N/S | 0.0035 | <0.005 | <0.003 | 0.029 | <0.03 | <0.002 | <0.1 | N/S | 72.19 | 25.75 | 286 | N/S | N/S | N/S
2011-04-03 | 209 | 7 | 8.3 | 9 | 5 | N/S | <8 | <8 | 770 | 130 | 1.79 | <0.25 | 8.64 | 1.26 | 1.087 | 0.005 | N/S | N/S | N/S | 12 | N/S | <0.04 | 0.0221 | <0.001 | 0.0016 | 0.0051 | 0.13 | N/S | <0.02 | 0.0164 | N/S | 0.0032 | <0.005 | <0.003 | 0.029 | <0.03 | <0.002 | <0.1 | N/S | 80.68 | 28.46 | 319 | N/S | N/S | N/S
2011-04-04 | 230 | 6.9 | 8 | 9 | 5 | 2.4 | 10 | <8 | 796 | 164 | 2.14 | 0.27 | 8.71 | 1.18 | 0.994 | 0.006 | 0.0019 | 8 | 0.74 | 12 | 15000 | <0.04 | 0.0228 | <0.001 | 0.0016 | 0.005 | 0.13 | N/S | <0.02 | 0.0129 | N/S | 0.0031 | <0.005 | <0.003 | 0.029 | <0.03 | <0.002 | <0.1 | N/S | 80.06 | 28.05 | 315 | N/S | N/S | N/S
2011-04-05 | 207 | 6.9 | 7.3 | 8 | 4 | N/S | <8 | <8 | 764 | 136 | 2.06 | <0.25 | 8.37 | 1.44 | 1.312 | 0.006 | N/S | N/S | N/S | 12 | N/S | <0.04 | 0.0224 | <0.001 | 0.0018 | 0.0051 | 0.12 | 0.074 | <0.02 | 0.0121 | <0.2 | 0.0034 | <0.005 | <0.003 | 0.038 | <0.03 | <0.002 | <0.1 | <6 | 78.07 | 27.36 | 308 | T/X | <0.5 | 6.7
2011-04-06 | 197 | 6.9 | 8.5 | 9 | 5 | N/S | <8 | <8 | 850 | 160 | 2.19 | 0.3 | 10.39 | 1.92 | 1.751 | 0.005 | N/S | N/S | N/S | 12 | N/S | <0.04 | 0.0227 | <0.001 | 0.0017 | 0.0043 | 0.09 | N/S | <0.02 | 0.0129 | N/S | 0.0036 | <0.005 | <0.003 | 0.032 | <0.03 | <0.002 | <0.1 | N/S | 80.28 | 28.71 | 319 | N/S | N/S | N/S
2011-04-07 | 277 | 7 | 8.3 | 7 | 2 | N/S | <8 | <8 | 886 | 156 | 2.51 | 0.25 | 9.87 | 3.8 | 3.485 | 0.005 | N/S | N/S | N/S | 12 | N/S | <0.04 | 0.0209 | <0.001 | 0.0019 | 0.0047 | 0.11 | N/S | <0.02 | 0.0141 | N/S | 0.0042 | <0.005 | <0.003 | 0.032 | <0.03 | <0.002 | <0.1 | N/S | 80.42 | 28.77 | 319 | N/S | N/S | N/S
2011-04-08 | 323 | 6.9 | 7.8 | 8 | 3 | N/S | <8 | <8 | 650 | 124 | 2.01 | 0.47 | 9.43 | 3.35 | 3.137 | 0.005 | N/S | N/S | N/S | 12 | N/S | <0.04 | 0.015 | <0.001 | 0.0016 | 0.004 | 0.18 | N/S | <0.02 | 0.0124 | N/S | 0.0029 | <0.005 | <0.003 | 0.025 | <0.03 | <0.002 | <0.1 | N/S | 59.77 | 20.41 | 233 | N/S | N/S | N/S
2011-04-09 | 311 | 7.3 | 7.9 | 8 | 6 | N/S | 10 | <8 | 704 | 146 | 2.06 | <0.25 | 8.12 | 1.14 | 0.94 | <0.005 | N/S | N/S | N/S | 12 | N/S | <0.04 | 0.0204 | <0.001 | 0.0015 | 0.0045 | 0.09 | N/S | <0.02 | 0.011 | N/S | 0.0032 | <0.005 | <0.003 | 0.024 | <0.03 | <0.002 | <0.1 | N/S | 74.47 | 25.86 | 292 | N/S | N/S | N/S
2011-04-10 | 332 | 6.9 | 6.6 | 8 | 3 | N/S | <8 | <8 | 766 | 152 | 1.85 | 0.46 | 8.51 | 0.88 | 0.72 | 0.005 | N/S | N/S | N/S | 13 | N/S | <0.04 | 0.0231 | <0.001 | 0.0015 | 0.0047 | 0.56 | N/S | <0.02 | 0.0154 | N/S | 0.0029 | <0.005 | <0.003 | 0.025 | <0.03 | <0.002 | <0.1 | N/S | 81.27 | 29.13 | 323 | N/S | N/S | N/S
2011-04-11 | 313 | 6.9 | 7.6 | 6 | 3 | <2 | <8 | <8 | 778 | 152 | 1.78 | <0.25 | 7.57 | 1.34 | 1.236 | 0.005 | 0.0012 | 6 | 0.62 | 13 | 5400 | <0.04 | 0.0215 | <0.001 | 0.0019 | 0.0099 | 0.14 | N/S | <0.02 | 0.0151 | N/S | 0.0038 | <0.005 | <0.003 | 0.044 | <0.03 | <0.002 | <0.1 | N/S | 76.28 | 26.97 | 302 | N/S | N/S | N/S
2011-04-12 | 238 | 6.9 | 6.8 | 8 | 5 | N/S | <8 | <8 | 814 | 168 | 2.14 | <0.25 | 8.46 | 2.24 | 2.156 | 0.006 | N/S | N/S | N/S | 12 | N/S | <0.04 | 0.0209 | <0.001 | 0.0016 | 0.0059 | 0.11 | N/S | <0.02 | 0.0165 | <0.2 | 0.0039 | <0.005 | <0.003 | 0.032 | <0.03 | <0.002 | <0.1 | <6 | 78.49 | 27.77 | 310 | N/S | 3.2 | 6.4
2011-04-13 | 196 | 7 | 8 | 4 | 3 | N/S | 8 | <8 | 846 | 170 | 2.49 | <0.25 | 9.69 | 2.39 | 2.243 | 0.006 | N/S | N/S | N/S | 12 | N/S | <0.04 | 0.02 | <0.001 | <0.002 | 0.0044 | 0.12 | N/S | <0.02 | 0.0171 | N/S | 0.0034 | <0.005 | <0.003 | 0.026 | <0.03 | <0.002 | <0.1 | N/S | 79.39 | 28.2 | 314 | N/S | N/S | N/S
2011-04-14 | 245 | 7 | 7.3 | 9 | 5 | N/S | <8 | <8 | 818 | 124 | 2.62 | 0.49 | 8.61 | 2.8 | 2.648 | 0.007 | N/S | N/S | N/S | 13 | N/S | <0.04 | 0.0207 | <0.001 | <0.002 | 0.0034 | 0.13 | N/S | <0.02 | 0.0207 | N/S | 0.0042 | <0.005 | <0.003 | 0.024 | <0.03 | <0.002 | <0.1 | N/S | 84.91 | 30.61 | 338 | N/S | N/S | N/S
2011-04-15 | 198 | 7 | 8 | 9 | 5 | N/S | 8 | <8 | 852 | 178 | 2.14 | 0.32 | 8.73 | 3.67 | 3.503 | <0.005 | N/S | N/S | N/S | 12 | N/S | <0.04 | 0.0181 | <0.001 | 0.0016 | 0.0036 | 0.09 | N/S | <0.02 | 0.0134 | N/S | 0.0042 | <0.005 | <0.003 | 0.027 | <0.03 | <0.002 | <0.1 | N/S | 83.15 | 29.52 | 329 | N/S | N/S | N/S
2011-04-16 | 255 | 7.1 | 8 | 8 | 4 | N/S | <8 | <8 | 848 | 166 | 2.24 | <0.25 | 8.52 | 2.59 | 2.403 | 0.005 | N/S | N/S | N/S | 12 | N/S | <0.04 | 0.0191 | <0.001 | 0.0017 | 0.0036 | 0.09 | N/S | <0.02 | 0.0129 | N/S | 0.0042 | <0.005 | <0.003 | 0.022 | <0.03 | <0.002 | <0.1 | N/S | 81.6 | 28.78 | 322 | N/S | N/S | N/S
2011-04-17 | 229 | 7 | 7.9 | 7 | 3 | N/S | <8 | <8 | 762 | 160 | 1.93 | <0.25 | 8.16 | 1.38 | 1.214 | 0.005 | N/S | N/S | N/S | 12 | N/S | <0.04 | 0.0215 | <0.001 | 0.0022 | 0.0064 | 0.11 | N/S | <0.02 | 0.0143 | N/S | 0.0032 | <0.005 | <0.003 | 0.024 | <0.03 | <0.002 | <0.1 | N/S | 79.11 | 28.35 | 314 | N/S | N/S | N/S
2011-04-18 | 289 | 6.9 | 7.3 | 7 | 4 | <2 | <8 | <8 | 694 | 130 | 2.05 | 0.45 | 8.72 | 2.4 | 2.198 | <0.005 | 0.0011 | <6 | 0.6 | 11 | 5200 | <0.04 | 0.0195 | <0.001 | 0.0019 | 0.005 | 0.13 | N/S | <0.02 | 0.0156 | N/S | 0.0029 | <0.005 | <0.003 | 0.022 | <0.03 | <0.002 | <0.1 | N/S | 68.29 | 23.9 | 269 | N/S | N/S | N/S
2011-04-19 | 324 | 6.9 | 7.5 | 8 | 4 | N/S | <8 | <8 | 666 | 98 | 2.03 | <0.25 | 8.48 | 2.02 | 1.796 | <0.005 | N/S | N/S | N/S | 12 | N/S | <0.04 | 0.0204 | <0.001 | 0.0016 | 0.0042 | 0.14 | N/S | <0.02 | 0.0164 | <0.2 | 0.0032 | <0.005 | <0.003 | 0.025 | <0.03 | <0.002 | <0.1 | <6 | 72.05 | 25.41 | 285 | N/S | 1.6 | 5.6
2011-04-20 | 369 | 6.9 | 8.8 | 6 | 4 | N/S | <8 | <8 | 596 | 102 | 1.4 | <0.25 | 5.82 | 1.1 | 1.016 | <0.005 | N/S | N/S | N/S | 11 | N/S | <0.04 | 0.0165 | <0.001 | 0.0018 | 0.0032 | 0.1 | N/S | <0.02 | 0.0135 | N/S | 0.0029 | <0.005 | <0.003 | 0.018 | <0.03 | <0.002 | <0.1 | N/S | 59.62 | 19.86 | 231 | N/S | N/S | N/S
2011-04-21 | 375 | 7 | 8.3 | 7 | 3 | N/S | <8 | <8 | 788 | 172 | 1.66 | <0.25 | 7.03 | 0.9 | 0.733 | <0.005 | N/S | N/S | N/S | 11 | N/S | <0.04 | 0.0229 | <0.001 | 0.0023 | 0.0038 | 0.11 | N/S | <0.02 | 0.0135 | N/S | 0.0025 | <0.005 | <0.003 | 0.023 | <0.03 | <0.002 | <0.1 | N/S | 79.2 | 27.82 | 312 | N/S | N/S | N/S
2011-04-22 | 436 | 7 | 7.8 | 7 | 4 | N/S | 10 | <8 | 706 | 156 | 1.91 | <0.25 | 6.37 | 1.11 | 0.906 | <0.005 | N/S | N/S | N/S | 11 | N/S | <0.04 | 0.0224 | <0.001 | 0.002 | 0.0045 | 0.13 | N/S | <0.02 | 0.0142 | N/S | 0.0036 | <0.005 | <0.003 | 0.022 | <0.03 | <0.002 | <0.1 | N/S | 75.33 | 26.59 | 298 | N/S | N/S | N/S
2011-04-23 | 442 | 7.1 | 8 | 5 | 4 | N/S | <8 | <8 | 676 | 142 | 1.49 | <0.25 | 5.81 | 0.64 | 0.542 | <0.005 | N/S | N/S | N/S | 11 | N/S | <0.04 | 0.0225 | <0.001 | 0.0023 | 0.0037 | 0.08 | N/S | <0.02 | 0.0096 | N/S | 0.0025 | <0.005 | <0.003 | 0.017 | <0.03 | <0.002 | <0.1 | N/S | 73.08 | 25.4 | 287 | N/S | N/S | N/S
2011-04-24 | 424 | 7.1 | 8.5 | 6 | 4 | N/S | <8 | <8 | 794 | 162 | 1.5 | 0.28 | 6.06 | 0.63 | 0.519 | <0.005 | N/S | N/S | N/S | 12 | N/S | <0.04 | 0.0277 | <0.001 | 0.0016 | 0.0051 | 0.15 | N/S | <0.02 | 0.0139 | N/S | 0.0033 | <0.005 | <0.003 | 0.02 | <0.03 | <0.002 | <0.1 | N/S | 86.02 | 30.25 | 339 | N/S | N/S | N/S
2011-04-25 | 438 | 7.1 | 7.6 | 6 | 3 | <2 | <8 | <8 | 758 | 154 | 1.62 | <0.25 | 6.03 | 0.76 | 0.657 | <0.005 | 0.0013 | <6 | 0.58 | 12 | 1700 | <0.04 | 0.0276 | <0.001 | 0.0018 | 0.0059 | 0.17 | N/S | <0.02 | 0.0232 | N/S | 0.0031 | <0.005 | <0.003 | 0.02 | <0.03 | <0.002 | <0.1 | N/S | 85.05 | 29.88 | 335 | N/S | N/S | N/S
2011-04-26 | 408 | 7 | 7.7 | 6 | 4 | N/S | 8 | <8 | 582 | 82 | 1.56 | <0.25 | 5.54 | 2.25 | 2.134 | <0.005 | N/S | N/S | N/S | 12 | N/S | <0.04 | 0.0211 | <0.001 | 0.0015 | 0.0038 | 0.15 | N/S | <0.02 | 0.0172 | <0.2 | 0.0032 | <0.005 | <0.003 | 0.021 | <0.03 | <0.002 | <0.1 | <6 | 66.91 | 22.95 | 262 | N/S | 1.9 | 5
2011-04-27 | 417 | 7 | 7.2 | 5 | 4 | N/S | <8 | <8 | 626 | 114 | 1.51 | <0.25 | 5.44 | 2.14 | 2.065 | <0.005 | N/S | N/S | N/S | 12 | N/S | <0.04 | 0.0196 | <0.001 | 0.0026 | 0.0037 | 0.12 | N/S | <0.02 | 0.0124 | N/S | 0.0028 | <0.005 | <0.003 | 0.026 | <0.03 | <0.002 | <0.1 | N/S | 68.89 | 24.17 | 272 | N/S | N/S | N/S
2011-04-28 | 453 | 7.1 | 7.6 | 6 | 3 | N/S | <8 | <8 | 678 | 122 | 1.65 | <0.25 | 4.14 | 2.98 | 2.795 | 0.005 | N/S | N/S | N/S | 12 | N/S | <0.04 | 0.0209 | <0.001 | 0.0031 | 0.006 | 0.17 | N/S | <0.02 | 0.0153 | N/S | 0.0038 | <0.005 | <0.003 | 0.027 | <0.03 | <0.002 | <0.1 | N/S | 76.94 | 26.76 | 302 | N/S | N/S | N/S
2011-04-29 | 443 | 7.1 | 7.7 | 6 | <2 | N/S | <8 | <8 | 754 | 108 | 1.53 | <0.25 | 3.9 | 2.22 | 2.086 | <0.005 | N/S | N/S | N/S | 12 | N/S | <0.04 | 0.0216 | <0.001 | 0.0032 | 0.0037 | 0.09 | N/S | <0.02 | 0.0111 | N/S | 0.0036 | <0.005 | <0.003 | 0.025 | <0.03 | <0.002 | <0.1 | N/S | 83.85 | 29.49 | 331 | N/S | N/S | N/S
2011-04-30 | 449 | 7.4 | 6.6 | 6 | 2 | N/S | <8 | <8 | 766 | 104 | 1.6 | <0.25 | 5.07 | 0.89 | 0.784 | 0.005 | N/S | N/S | N/S | 13 | N/S | <0.04 | 0.0252 | <0.001 | 0.0026 | 0.004 | 0.1 | N/S | <0.02 | 0.014 | N/S | 0.0052 | <0.005 | <0.003 | 0.034 | <0.03 | <0.002 | <0.1 | N/S | 87.94 | 31.14 | 348 | N/S | N/S | N/S
2011-05-01 | 439 | 7.1 | 6.7 | 9 | 4 | N/S | <8 | <8 | 758 | 120 | 1.69 | <0.25 | 5.2 | 0.77 | 0.572 | 0.006 | N/S | N/S | N/S | 12 | N/S | <0.04 | 0.026 | <0.001 | 0.0023 | 0.0031 | 0.13 | N/S | <0.02 | 0.0194 | N/S | 0.003 | <0.005 | <0.003 | 0.019 | <0.03 | <0.002 | <0.1 | N/S | 85.39 | 30.53 | 339 | N/S | N/S | N/S
2011-05-02 | 412 | 6.9 | 6.5 | 10 | 4 | 2.1 | 12 | 9 | 748 | 148 | 2.04 | <0.25 | 4.61 | 0.57 | 0.332 | <0.005 | 0.001 | <6 | 0.62 | 12 | 17000 | <0.04 | 0.0268 | <0.001 | 0.0021 | 0.0041 | 0.17 | N/S | <0.02 | 0.0218 | N/S | 0.0027 | <0.005 | <0.003 | 0.021 | <0.03 | <0.002 | <0.1 | N/S | 83.42 | 29.14 | 328 | N/S | N/S | N/S
2011-05-03 | 418 | 6.9 | 6.4 | 9 | 5 | N/S | 12 | 9 | 712 | 96 | 2.02 | <0.25 | 4.79 | 1.97 | 1.736 | 0.005 | N/S | N/S | N/S | 13 | N/S | <0.04 | 0.0243 | <0.001 | 0.0032 | 0.0044 | 0.26 | 0.088 | <0.02 | 0.0236 | <0.2 | 0.0033 | <0.005 | <0.003 | 0.022 | <0.03 | <0.002 | <0.1 | <6 | 75.58 | 28.55 | 306 | T/X | 10 | 6.1
2011-05-04 | 377 | 7 | 6.9 | 8 | 4 | N/S | 9 | <8 | 744 | 132 | 2.12 | <0.25 | 3.72 | 2.81 | 2.639 | <0.005 | N/S | N/S | N/S | 13 | N/S | <0.04 | 0.023 | <0.001 | 0.0039 | 0.0063 | 0.16 | N/S | <0.02 | 0.0403 | N/S | 0.0053 | <0.005 | <0.003 | 0.026 | <0.03 | <0.002 | <0.1 | N/S | 78.61 | 29.69 | 319 | N/S | N/S | N/S
2011-05-05 | 278 | 7 | 7.3 | 7 | 4 | N/S | 10 | <8 | 748 | 106 | 1.98 | <0.25 | 3.86 | 2.29 | 2.149 | <0.005 | N/S | N/S | N/S | 13 | N/S | <0.04 | 0.022 | <0.001 | 0.0032 | 0.0056 | 0.14 | N/S | <0.02 | 0.023 | N/S | 0.0049 | <0.005 | <0.003 | 0.024 | <0.03 | <0.002 | <0.1 | N/S | 83.53 | 30.45 | 334 | N/S | N/S | N/S
2011-05-06 | 206 | 7 | 7.9 | 6 | 3 | N/S | <8 | <8 | 880 | 176 | 1.92 | <0.25 | 5.08 | 2.4 | 2.308 | 0.005 | N/S | N/S | N/S | 13 | N/S | <0.04 | 0.0231 | <0.001 | 0.0031 | 0.0051 | 0.11 | N/S | <0.02 | 0.0166 | N/S | 0.0052 | <0.005 | <0.003 | 0.026 | <0.03 | <0.002 | <0.1 | N/S | 88.23 | 31.62 | 351 | N/S | N/S | N/S
2011-05-07 | 217 | 7.1 | 8 | 6 | 4 | N/S | 9 | 8 | 906 | 188 | 2.1 | <0.25 | 7.23 | 5.5 | 5.37 | 0.005 | N/S | N/S | N/S | 13 | N/S | <0.04 | 0.0209 | <0.001 | 0.0031 | 0.0057 | 0.15 | N/S | <0.02 | 0.0259 | N/S | 0.0048 | <0.005 | <0.003 | 0.029 | <0.03 | <0.002 | <0.1 | N/S | 86.58 | 31.25 | 345 | N/S | N/S | N/S
2011-05-08 | 224 | 7 | 7.6 | 7 | 4 | N/S | <8 | <8 | 876 | 192 | 1.96 | <0.25 | 6.92 | 3.44 | 3.067 | 0.005 | N/S | N/S | N/S | 13 | N/S | <0.04 | 0.0205 | <0.001 | 0.0022 | 0.0049 | 0.11 | N/S | <0.02 | 0.0142 | N/S | 0.0045 | <0.005 | <0.003 | 0.023 | <0.03 | <0.002 | <0.1 | N/S | 86.85 | 30.76 | 344 | N/S | N/S | N/S
2011-05-09 | 198 | 7.4 | 7.8 | 6 | 3 | <2 | <8 | <8 | 958 | 258 | 1.94 | <0.25 | 8.39 | 3.18 | 3.055 | 0.007 | 0.0016 | 6 | 0.78 | 14 | 5700 | <0.04 | 0.0206 | <0.001 | 0.0018 | 0.0048 | 0.09 | N/S | <0.02 | 0.0155 | N/S | 0.0036 | <0.005 | <0.003 | 0.024 | <0.03 | <0.002 | <0.1 | N/S | 88.62 | 31.39 | 351 | N/S | N/S | N/S
2011-05-10 | 165 | 7 | 8 | 5 | 2 | N/S | <8 | <8 | 882 | 160 | 2.09 | 0.43 | 9.76 | 4.55 | 4.407 | 0.005 | N/S | N/S | N/S | 15 | N/S | <0.04 | 0.0193 | <0.001 | 0.0023 | 0.0046 | 0.11 | N/S | <0.02 | 0.0151 | <0.2 | 0.0041 | <0.005 | <0.003 | 0.03 | <0.03 | <0.002 | <0.1 | <6 | 88.08 | 31.34 | 349 | N/S | 2 | 6.8
2011-05-11 | 206 | 7 | 7.6 | 4 | 3 | N/S | <8 | <8 | 842 | 164 | 2.18 | <0.25 | 9.94 | 4.01 | 3.97 | 0.007 | N/S | N/S | N/S | 15 | N/S | <0.04 | 0.0197 | <0.001 | 0.0017 | 0.0039 | 0.11 | N/S | <0.02 | 0.0142 | N/S | 0.0049 | <0.005 | <0.003 | 0.03 | <0.03 | <0.002 | <0.1 | N/S | 86.24 | 31.21 | 344 | N/S | N/S | N/S
2011-05-12 | 233 | 7 | 7.3 | 7 | 3 | N/S | <8 | <8 | 754 | 136 | 2.13 | <0.25 | 8.49 | 3.13 | 3.055 | 0.006 | N/S | N/S | N/S | 16 | N/S | <0.04 | 0.0192 | <0.001 | 0.0017 | 0.0035 | 0.11 | N/S | <0.02 | 0.0147 | N/S | 0.0047 | <0.005 | <0.003 | 0.028 | <0.03 | <0.002 | <0.1 | N/S | 77.99 | 28.04 | 310 | N/S | N/S | N/S
2011-05-13 | 282 | 7.3 | 6.6 | 6 | 3 | N/S | <8 | <8 | 754 | 122 | 2.25 | <0.25 | 6.89 | 4.35 | 4.183 | 0.005 | N/S | N/S | N/S | 16 | N/S | <0.04 | 0.0181 | <0.001 | 0.0019 | 0.0038 | 0.08 | N/S | <0.02 | 0.0142 | N/S | 0.0056 | <0.005 | <0.003 | 0.028 | <0.03 | <0.002 | <0.1 | N/S | 75.41 | 26.26 | 296 | N/S | N/S | N/S
2011-05-14 | 244 | 7.1 | 6 | 7 | 4 | N/S | <8 | <8 | 762 | 120 | 2.64 | <0.25 | 8.46 | 3.96 | 3.84 | 0.005 | N/S | N/S | N/S | 15 | N/S | <0.04 | 0.0155 | <0.001 | 0.002 | 0.0027 | 0.11 | N/S | <0.02 | 0.0143 | N/S | 0.0039 | <0.005 | <0.003 | 0.026 | <0.03 | <0.002 | <0.1 | N/S | 70.78 | 24.96 | 280 | N/S | N/S | N/S
2011-05-15 | 407 | 6.9 | 7 | 6 | 2 | N/S | <8 | <8 | 542 | 114 | 1.93 | <0.25 | 7.07 | 1.77 | 1.623 | 0.005 | N/S | N/S | N/S | 14 | N/S | <0.04 | <0.02 | <0.001 | <0.002 | 0.0045 | 0.14 | N/S | <0.02 | 0.0182 | N/S | 0.0022 | <0.005 | <0.003 | 0.02 | <0.03 | <0.002 | <0.1 | N/S | 55.05 | 18.48 | 214 | N/S | N/S | N/S
2011-05-16 | 348 | 6.9 | 7.9 | 7 | <2 | <2 | <8 | <8 | 678 | 136 | 1.78 | <0.25 | 7.35 | 2.83 | 2.8 | <0.005 | <0.001 | <6 | 0.56 | 14 | 4300 | <0.04 | 0.0176 | <0.001 | 0.0017 | 0.0036 | 0.11 | N/S | <0.02 | 0.021 | N/S | 0.0027 | <0.005 | <0.003 | 0.021 | <0.03 | <0.002 | <0.1 | N/S | 70.07 | 24.23 | 275 | N/S | N/S | N/S
2011-05-17 | 294 | 6.9 | 7.3 | 9 | 4 | N/S | <8 | <8 | 784 | 160 | 1.83 | <0.25 | 8.92 | 2.7 | 2.614 | 0.005 | N/S | N/S | N/S | 14 | N/S | <0.04 | 0.0188 | <0.001 | 0.0015 | 0.0037 | 0.12 | N/S | <0.02 | 0.0197 | <0.2 | 0.0032 | <0.005 | <0.003 | 0.025 | <0.03 | <0.002 | <0.1 | <6 | 81.19 | 27.88 | 318 | N/S | 2.1 | 5.8
2011-05-18 | 261 | 6.9 | 7.8 | 8 | 4 | N/S | <8 | <8 | 776 | 124 | 1.87 | <0.25 | 9.82 | 3.82 | 3.743 | 0.008 | N/S | N/S | N/S | 14 | N/S | <0.04 | 0.0171 | <0.001 | 0.0017 | 0.0028 | 0.12 | N/S | <0.02 | 0.017 | N/S | 0.0036 | <0.005 | <0.003 | 0.023 | <0.03 | <0.002 | <0.1 | N/S | 76.08 | 26.42 | 299 | N/S | N/S | N/S
2011-05-19 | 221 | 7 | 7.6 | 7 | 3 | N/S | <8 | <8 | 852 | 176 | 1.99 | <0.25 | 8.29 | 3.45 | 3.313 | 0.005 | N/S | N/S | N/S | 14 | N/S | <0.04 | 0.0177 | <0.001 | 0.0018 | 0.0029 | 0.09 | N/S | <0.02 | 0.0174 | N/S | 0.0036 | <0.005 | <0.003 | 0.022 | <0.03 | <0.002 | <0.1 | N/S | 79.85 | 28.43 | 316 | N/S | N/S | N/S
2011-05-20 | 197 | 7.1 | 7.7 | 5 | 3 | N/S | <8 | <8 | 864 | 166 | 2.57 | <0.25 | 6.01 | 4.01 | 3.834 | 0.006 | N/S | N/S | N/S | 14 | N/S | <0.04 | 0.0202 | <0.001 | 0.0021 | 0.0046 | 0.12 | N/S | <0.02 | 0.0249 | N/S | 0.0034 | <0.005 | <0.003 | 0.029 | <0.03 | <0.002 | <0.1 | N/S | 86.12 | 30.63 | 341 | N/S | N/S | N/S
2011-05-21 | 195 | 7.1 | 7.3 | 6 | 3 | N/S | <8 | <8 | 836 | 168 | 1.58 | <0.25 | 6.74 | 3.05 | 2.822 | 0.006 | N/S | N/S | N/S | 15 | N/S | <0.04 | 0.0182 | <0.001 | 0.002 | 0.0031 | 0.09 | N/S | <0.02 | 0.0144 | N/S | 0.0032 | <0.005 | <0.003 | 0.029 | <0.03 | <0.002 | <0.1 | N/S | 81.36 | 29.04 | 323 | N/S | N/S | N/S
2011-05-22 | 227 | 7 | 6.4 | 6 | 3 | N/S | <8 | <8 | 830 | 172 | 1.56 | <0.25 | 7.52 | 2.24 | 2.04 | 0.006 | N/S | N/S | N/S | 15 | N/S | <0.04 | 0.0199 | <0.001 | 0.0021 | 0.0032 | 0.11 | N/S | <0.02 | 0.014 | N/S | 0.0029 | <0.005 | <0.003 | 0.023 | <0.03 | <0.002 | <0.1 | N/S | 82.14 | 29.59 | 327 | N/S | N/S | N/S
2011-05-23 | 169 | 7.5 | 7.5 | 7 | 3 | 2.1 | <8 | <8 | 746 | 98 | 1.64 | <0.25 | 6.8 | 2.64 | 2.467 | <0.005 | 0.0015 | <6 | 0.72 | 16 | 4500 | <0.04 | 0.0189 | <0.001 | 0.0019 | <0.003 | 0.09 | N/S | <0.02 | 0.0159 | N/S | 0.0026 | <0.005 | <0.003 | 0.023 | <0.03 | <0.002 | <0.1 | N/S | 75.12 | 26.99 | 299 | N/S | N/S | N/S
2011-05-24 | 189 | 7 | 7.5 | 7 | 4 | N/S | <8 | <8 | 766 | 118 | 2.04 | 0.32 | 9.31 | 4.05 | 3.975 | <0.005 | N/S | N/S | N/S | 16 | N/S | <0.04 | 0.0198 | <0.001 | 0.0033 | 0.0063 | 0.12 | N/S | <0.02 | 0.0208 | <0.2 | 0.0052 | <0.005 | <0.003 | 0.027 | <0.03 | <0.002 | <0.1 | <6 | 80.3 | 28.74 | 319 | N/S | 2.3 | 7.2
2011-05-25 | 353 | 7 | 6.6 | 7 | 4 | N/S | 8 | <8 | 738 | 124 | 1.76 | <0.25 | 9.66 | 4.18 | 4.068 | <0.005 | N/S | N/S | N/S | 15 | N/S | <0.04 | 0.0166 | <0.001 | 0.0022 | 0.0043 | 0.17 | N/S | <0.02 | 0.0254 | N/S | 0.0039 | <0.005 | <0.003 | 0.028 | <0.03 | <0.002 | <0.1 | N/S | 70.53 | 24.48 | 277 | N/S | N/S | N/S
2011-05-26 | 488 | 6.9 | 6.2 | 6 | 3 | N/S | 8 | <8 | 460 | 112 | 1.21 | 0.25 | 3.74 | 2.18 | 2.041 | <0.005 | N/S | N/S | N/S | 15 | N/S | <0.04 | <0.02 | <0.001 | 0.002 | 0.0033 | 0.13 | N/S | <0.02 | 0.0166 | N/S | <0.003 | <0.005 | <0.003 | 0.011 | <0.03 | <0.002 | <0.1 | N/S | 48.87 | 15.99 | 188 | N/S | N/S | N/S
2011-05-27 | 424 | 7 | 6.8 | 4 | 2 | N/S | <8 | <8 | 660 | 112 | 1.47 | <0.25 | 7.05 | 2.11 | 1.992 | <0.005 | N/S | N/S | N/S | 15 | N/S | <0.04 | 0.0178 | <0.001 | 0.0021 | 0.0031 | 0.12 | N/S | <0.02 | 0.0157 | N/S | 0.0026 | <0.005 | <0.003 | 0.012 | <0.03 | <0.002 | <0.1 | N/S | 68.92 | 23.3 | 268 | N/S | N/S | N/S
2011-05-28 | 435 | 7.2 | 5.6 | 5 | 3 | N/S | <8 | <8 | 696 | 108 | 1.45 | <0.25 | 4.06 | 1.38 | 1.171 | <0.005 | N/S | N/S | N/S | 15 | N/S | <0.04 | 0.0204 | <0.001 | 0.0019 | 0.0032 | 0.13 | N/S | <0.02 | 0.0157 | N/S | 0.003 | <0.005 | <0.003 | 0.015 | <0.03 | <0.002 | <0.1 | N/S | 77.28 | 27.02 | 304 | N/S | N/S | N/S
2011-05-29 | 464 | 7.4 | 7.1 | 5 | 3 | N/S | <8 | <8 | 624 | 120 | 1.12 | <0.25 | 4.78 | 0.81 | 0.675 | <0.005 | N/S | N/S | N/S | 15 | N/S | <0.04 | 0.0207 | <0.001 | 0.0016 | 0.0028 | 0.12 | N/S | <0.02 | 0.0143 | N/S | <0.003 | <0.005 | <0.003 | 0.013 | <0.03 | <0.002 | <0.1 | N/S | 70.16 | 24.07 | 274 | N/S | N/S | N/S
2011-05-30 | 455 | 7 | 7.4 | 5 | 3 | <2 | 8 | <8 | 608 | 128 | 1.18 | <0.25 | 5.22 | 0.71 | 0.633 | <0.005 | 0.0021 | <6 | 0.49 | 15 | T/X | <0.04 | 0.0217 | <0.001 | 0.0018 | 0.0043 | 0.11 | N/S | <0.02 | 0.0133 | N/S | <0.003 | <0.005 | <0.003 | 0.01 | <0.03 | <0.002 | <0.1 | N/S | 71.03 | 23.96 | 276 | N/S | N/S | N/S
2011-05-31 | 366 | 7.1 | 7.5 | 5 | 3 | N/S | <8 | <8 | 670 | 108 | 1.35 | <0.25 | 5 | 1.61 | 1.491 | <0.005 | N/S | N/S | N/S | 16 | 5200 | <0.04 | 0.0253 | <0.001 | 0.0019 | 0.0025 | 0.11 | N/S | <0.02 | 0.0142 | <0.2 | 0.0026 | <0.005 | <0.003 | 0.012 | <0.03 | <0.002 | <0.1 | <6 | 85.53 | 29.39 | 335 | N/S | 2.3 | 4.7
2011-06-01 | 355 | 7.1 | 7.3 | 5 | 3 | N/S | <8 | <8 | 778 | 144 | 1.36 | <0.25 | 5.2 | 1.72 | 1.602 | 0.005 | N/S | N/S | N/S | 16 | N/S | <0.04 | 0.0247 | <0.001 | 0.0018 | 0.0036 | 0.12 | N/S | <0.02 | 0.0197 | N/S | 0.0029 | <0.005 | <0.003 | 0.019 | <0.03 | <0.002 | <0.1 | N/S | 86.56 | 30.59 | 342 | N/S | N/S | N/S
2011-06-02 | 335 | 7.1 | 7.5 | 5 | 3 | N/S | 9 | <8 | 756 | 118 | 1.45 | <0.25 | 5.31 | 1.67 | 1.554 | 0.005 | N/S | N/S | N/S | 16 | N/S | <0.04 | 0.023 | <0.001 | 0.0017 | 0.0035 | 0.1 | N/S | <0.02 | 0.0157 | N/S | 0.0031 | <0.005 | <0.003 | 0.017 | <0.03 | <0.002 | <0.1 | N/S | 81.67 | 29.14 | 324 | N/S | N/S | N/S
2011-06-03 | 353 | 7 | 7.1 | 4 | 3 | N/S | 8 | <8 | 802 | 158 | 1.55 | <0.25 | 5.13 | 1.36 | 1.155 | 0.005 | N/S | N/S | N/S | 16 | N/S | <0.04 | 0.0228 | <0.001 | 0.0017 | 0.0038 | 0.08 | N/S | <0.02 | 0.0109 | N/S | 0.0029 | <0.005 | <0.003 | 0.017 | <0.03 | <0.002 | <0.1 | N/S | 81.72 | 29.37 | 325 | N/S | N/S | N/S
2011-06-04 | 415 | 7.1 | 6.8 | 7 | 2 | N/S | 10 | <8 | 718 | 134 | 1.66 | <0.25 | 4.69 | 0.93 | 0.814 | 0.005 | N/S | N/S | N/S | 16 | N/S | <0.04 | 0.0229 | <0.001 | 0.0017 | 0.0039 | 0.11 | N/S | <0.02 | 0.0242 | N/S | 0.0028 | <0.005 | <0.003 | 0.017 | <0.03 | <0.002 | <0.1 | N/S | 79.42 | 27.86 | 313 | N/S | N/S | N/S
2011-06-05 | 440 | 6.9 | 6.1 | 5 | 3 | N/S | <8 | <8 | 598 | 132 | 1.18 | <0.25 | 3.96 | 0.72 | 0.651 | 0.005 | N/S | N/S | N/S | 17 | N/S | <0.04 | 0.0201 | <0.001 | 0.0018 | 0.0032 | 0.1 | N/S | <0.02 | 0.0232 | N/S | <0.003 | <0.005 | <0.003 | 0.016 | <0.03 | <0.002 | <0.1 | N/S | 62.73 | 20.91 | 243 | N/S | N/S | N/S
2011-06-06 | 382 | 6.9 | 5.8 | 6 | 3 | <2 | <8 | <8 | 666 | 174 | 1.4 | <0.25 | 4.28 | 2.51 | 2.411 | <0.005 | 0.0018 | <6 | 0.56 | 17 | 8400 | <0.04 | 0.0211 | <0.001 | 0.0036 | 0.0036 | 0.13 | N/S | <0.02 | 0.0307 | N/S | 0.0031 | <0.005 | <0.003 | 0.019 | <0.03 | <0.002 | <0.1 | N/S | 69.97 | 24.02 | 274 | N/S | N/S | N/S
2011-06-07 | 409 | 6.9 | 6.5 | 6 | 2 | N/S | <8 | <8 | 676 | 156 | 1.54 | <0.25 | 2.53 | 1.77 | 1.642 | <0.005 | N/S | N/S | N/S | 17 | N/S | <0.04 | 0.0186 | <0.001 | 0.0015 | 0.0031 | 0.1 | 0.083 | <0.02 | 0.0265 | <0.2 | 0.0036 | <0.005 | <0.003 | 0.017 | <0.03 | <0.002 | <0.1 | <6 | 65.49 | 22.61 | 257 | T/X | 2.6 | 6.1
2011-06-08 | 387 | 7 | 6.1 | 6 | 3 | N/S | <8 | <8 | 612 | 112 | 1.58 | <0.25 | 2.72 | 1.12 | 1.023 | <0.005 | N/S | N/S | N/S | 17 | N/S | <0.04 | 0.0246 | <0.001 | 0.002 | 0.0064 | 0.12 | N/S | <0.02 | 0.0218 | N/S | 0.0036 | <0.005 | <0.003 | 0.016 | <0.03 | <0.002 | <0.1 | N/S | 59.11 | 21.74 | 237 | N/S | N/S | N/S
2011-06-09 | 387 | 6.9 | 5.5 | 6 | 4 | N/S | <8 | <8 | 474 | 70 | 1.85 | 0.76 | 2.38 | 1.74 | 1.614 | <0.005 | N/S | N/S | N/S | 17 | N/S | <0.04 | <0.02 | <0.001 | 0.0018 | 0.0028 | 0.13 | N/S | <0.02 | 0.0379 | N/S | 0.0032 | <0.005 | <0.003 | 0.013 | <0.03 | <0.002 | <0.1 | N/S | 47.92 | 16.8 | 189 | N/S | N/S | N/S
2011-06-10 | 462 | 7 | 5.1 | 3 | <2 | N/S | <8 | <8 | 564 | 124 | 1.58 | <0.25 | 4.63 | 1.22 | 1.141 | <0.005 | N/S | N/S | N/S | 17 | N/S | <0.04 | 0.0187 | <0.001 | 0.0019 | 0.0031 | 0.1 | N/S | <0.02 | 0.015 | N/S | 0.0027 | <0.005 | <0.003 | 0.012 | <0.03 | <0.002 | <0.1 | N/S | 61.28 | 20.29 | 237 | N/S | N/S | N/S
2011-06-11 | 458 | 7.1 | 6.3 | 4 | 2 | N/S | 8 | <8 | 692 | 168 | 1.88 | 0.51 | 7.1 | 1.26 | 1.192 | <0.005 | N/S | N/S | N/S | 17 | N/S | <0.04 | 0.019 | <0.001 | 0.0025 | 0.0069 | 0.08 | N/S | <0.02 | 0.0138 | N/S | 0.0032 | <0.005 | <0.003 | 0.017 | <0.03 | <0.002 | <0.1 | N/S | 75.67 | 25.01 | 292 | N/S | N/S | N/S
2011-06-12 | 386 | 7.2 | 6.5 | 5 | 2 | N/S | <8 | <8 | 774 | 186 | 1.49 | <0.25 | 6.51 | 1.06 | 0.938 | <0.005 | N/S | N/S | N/S | 16 | N/S | <0.04 | 0.0247 | <0.001 | 0.0022 | 0.0051 | 0.15 | N/S | <0.02 | 0.0181 | N/S | 0.0029 | <0.005 | <0.003 | 0.02 | <0.03 | <0.002 | <0.1 | N/S | 85.64 | 29.79 | 337 | N/S | N/S | N/S
2011-06-13 | 450 | 7.3 | 6.2 | 7 | 3 | <2 | <8 | <8 | 748 | 148 | 1.6 | 0.37 | 5.66 | 1.39 | 1.253 | <0.005 | <0.001 | 6 | 0.59 | 16 | 9800 | <0.04 | 0.0255 | <0.001 | 0.0022 | 0.0058 | 0.16 | N/S | <0.02 | 0.0294 | N/S | 0.0034 | <0.005 | <0.003 | 0.021 | <0.03 | <0.002 | <0.1 | N/S | 85.56 | 29.79 | 336 | N/S | N/S | N/S
2011-06-14 | 436 | 7.2 | 5.3 | 6 | 2 | N/S | <8 | <8 | 740 | 144 | 1.83 | 1.35 | 3.82 | 1.66 | 1.558 | <0.005 | N/S | N/S | N/S | 16 | N/S | <0.04 | 0.0234 | <0.001 | 0.0024 | 0.0042 | 0.14 | N/S | <0.02 | 0.0338 | <0.2 | 0.0029 | <0.005 | <0.003 | 0.02 | <0.03 | <0.002 | <0.1 | <6 | 79.5 | 28.33 | 315 | N/S | 6.3 | 5.3
2011-06-15 | 438 | 7.1 | 6 | 5 | 2 | N/S | <8 | <8 | 610 | 140 | 1.59 | 0.36 | 3.07 | 2.11 | 1.977 | <0.005 | N/S | N/S | N/S | 16 | N/S | <0.04 | 0.0197 | <0.001 | 0.0029 | 0.0042 | 0.14 | N/S | <0.02 | 0.0443 | N/S | 0.0029 | <0.005 | <0.003 | 0.018 | <0.03 | <0.002 | <0.1 | N/S | 65.95 | 22.26 | 256 | N/S | N/S | N/S
2011-06-16 | 478 | 7.1 | 5.8 | 5 | <2 | N/S | <8 | <8 | 576 | 116 | 1.38 | 0.32 | 3.46 | 1.15 | 1.069 | <0.005 | N/S | N/S | N/S | 17 | N/S | <0.04 | 0.0185 | <0.001 | 0.0025 | 0.0111 | 0.1 | N/S | <0.02 | 0.0183 | N/S | 0.0026 | <0.005 | <0.003 | 0.019 | <0.03 | <0.002 | <0.1 | N/S | 60.97 | 20.73 | 238 | N/S | N/S | N/S
2011-06-17 | 468 | 7.1 | 5.6 | 3 | <2 | N/S | <8 | <8 | 688 | 168 | 1.43 | <0.25 | 3.98 | 1.22 | 1.119 | <0.005 | N/S | N/S | N/S | 17 | N/S | <0.04 | 0.0196 | <0.001 | 0.002 | 0.004 | 0.08 | N/S | <0.02 | 0.014 | N/S | 0.0032 | <0.005 | <0.003 | 0.017 | <0.03 | <0.002 | <0.1 | N/S | 69.4 | 24.07 | 272 | N/S | N/S | N/S
2011-06-18 | 354 | 7 | 6.3 | 3 | <2 | N/S | <8 | <8 | 698 | 164 | 1.33 | <0.25 | 4.05 | 0.83 | 0.722 | <0.005 | N/S | N/S | N/S | 17 | N/S | <0.04 | 0.0209 | <0.001 | 0.0025 | 0.0042 | 0.1 | N/S | <0.02 | 0.0151 | N/S | 0.0033 | <0.005 | <0.003 | 0.019 | <0.03 | <0.002 | <0.1 | N/S | 70.06 | 23.84 | 273 | N/S | N/S | N/S
2011-06-19 | 248 | 7.1 | 6.8 | 5 | 3 | N/S | <8 | <8 | 780 | 174 | 1.22 | <0.25 | 6.04 | 0.95 | 0.854 | <0.005 | N/S | N/S | N/S | 17 | N/S | <0.04 | 0.0233 | <0.001 | 0.0023 | 0.005 | 0.14 | N/S | <0.02 | 0.0151 | N/S | 0.0029 | <0.005 | <0.003 | 0.028 | <0.03 | <0.002 | <0.1 | N/S | 80.2 | 27.83 | 315 | N/S | N/S | N/S
2011-06-20 | 345 | 7.2 | 6.8 | 5 | <2 | 2 | <8 | <8 | 710 | 150 | 1.31 | <0.25 | 6.53 | 2.15 | 2.03 | <0.005 | 0.0014 | 6 | 0.68 | 18 | 5500 | <0.04 | 0.0205 | <0.001 | 0.0022 | 0.0053 | 0.13 | N/S | <0.02 | 0.0156 | N/S | 0.0026 | <0.005 | <0.003 | 0.036 | <0.03 | <0.002 | <0.1 | N/S | 73.8 | 25.61 | 290 | N/S | N/S | N/S
2011-06-21 | 389 | 7.1 | 6.6 | 5 | <2 | N/S | <8 | <8 | 690 | 146 | 1.42 | <0.25 | 5.92 | 3.16 | 3.028 | <0.005 | N/S | N/S | N/S | 18 | N/S | <0.04 | 0.0191 | <0.001 | 0.0021 | 0.0063 | 0.15 | N/S | <0.02 | 0.0209 | <0.2 | 0.003 | <0.005 | <0.003 | 0.028 | <0.03 | <0.002 | <0.1 | <6 | 72.45 | 25.48 | 286 | N/S | <2.5 | 5.4
2011-06-22 | 294 | 7.2 | 6.9 | 5 | 2 | N/S | <8 | <8 | 662 | 74 | 1.3 | <0.25 | 3.88 | 1.47 | 1.359 | <0.005 | N/S | N/S | N/S | 18 | N/S | <0.04 | 0.0196 | <0.001 | 0.0021 | 0.0051 | 0.11 | N/S | <0.02 | 0.0142 | N/S | 0.003 | <0.005 | <0.003 | 0.037 | <0.03 | <0.002 | <0.1 | N/S | 75.54 | 25.84 | 295 | N/S | N/S | N/S
2011-06-23 | 240 | 7.1 | 7.4 | 5 | 3 | N/S | <8 | <8 | 798 | 138 | 1.36 | <0.25 | 3.56 | 3.53 | 3.406 | <0.005 | N/S | N/S | N/S | 18 | N/S | <0.04 | 0.017 | <0.001 | 0.0018 | 0.0054 | 0.25 | N/S | <0.02 | 0.0166 | N/S | 0.0035 | <0.005 | <0.003 | 0.022 | <0.03 | <0.002 | <0.1 | N/S | 80.48 | 28.69 | 319 | N/S | N/S | N/S
2011-06-24 | 234 | 7.1 | 6.6 | 3 | 3 | N/S | <8 | <8 | 832 | 198 | 1.9 | <0.25 | 5.51 | 1.86 | 1.718 | <0.005 | N/S | N/S | N/S | 18 | N/S | <0.04 | 0.0185 | <0.001 | 0.0022 | 0.0053 | 0.11 | N/S | <0.02 | 0.0132 | N/S | 0.0033 | <0.005 | <0.003 | 0.021 | <0.03 | <0.002 | <0.1 | N/S | 85.85 | 29.56 | 336 | N/S | N/S | N/S
2011-06-25 | 208 | 7.1 | 6.7 | 4 | 3 | N/S | <8 | <8 | 798 | 180 | 1.58 | <0.25 | 7.13 | 1.48 | 1.362 | <0.005 | N/S | N/S | N/S | 18 | N/S | <0.04 | 0.0185 | <0.001 | 0.0019 | 0.0043 | 0.11 | N/S | <0.02 | 0.0127 | N/S | 0.0029 | <0.005 | <0.003 | 0.022 | <0.03 | <0.002 | <0.1 | N/S | 81.63 | 28.3 | 320 | N/S | N/S | N/S
2011-06-26 | 194 | 7.1 | 7.4 | 5 | 2 | N/S | <8 | <8 | 768 | 200 | 1.28 | <0.25 | 8.03 | 1.41 | 1.383 | <0.005 | N/S | N/S | N/S | 18 | N/S | <0.04 | 0.0179 | <0.001 | 0.0016 | 0.0046 | 0.11 | N/S | <0.02 | 0.0154 | N/S | 0.0035 | <0.005 | <0.003 | 0.028 | <0.03 | <0.002 | <0.1 | N/S | 81.58 | 28.46 | 321 | N/S | N/S | N/S
2011-06-27 | 224 | 7.1 | 7.3 | 5 | 2 | <2 | <8 | <8 | 776 | 176 | 1.11 | <0.25 | 7.82 | 1.81 | 1.685 | <0.005 | 0.0021 | <6 | 0.8 | 18 | 7200 | <0.04 | 0.0166 | <0.001 | 0.0018 | 0.0046 | 0.2 | N/S | <0.02 | 0.0174 | N/S | 0.0034 | <0.005 | <0.003 | 0.035 | <0.03 | <0.002 | <0.1 | N/S | 79.67 | 28.44 | 316 | N/S | N/S | N/S
2011-06-28 | 188 | 7.1 | 7.1 | 5 | 2 | N/S | <8 | <8 | 742 | 124 | 1.52 | <0.25 | 5.72 | 3.4 | 3.258 | <0.005 | N/S | N/S | N/S | 18 | N/S | <0.04 | <0.02 | <0.001 | 0.0019 | 0.0043 | 0.18 | N/S | <0.02 | 0.0153 | <0.2 | 0.0039 | <0.005 | <0.003 | 0.033 | <0.03 | <0.002 | <0.1 | <6 | 77.61 | 27.53 | 307 | N/S | <0.5 | 6.3
2011-06-29 | 183 | 7.1 | 7.3 | 4 | <2 | N/S | <8 | <8 | 762 | 92 | 1.54 | <0.25 | 5.82 | 4.28 | 4.145 | <0.005 | N/S | N/S | N/S | 19 | N/S | <0.04 | <0.02 | <0.001 | 0.0016 | 0.006 | 0.16 | N/S | <0.02 | 0.0151 | N/S | 0.0037 | <0.005 | <0.003 | 0.037 | <0.03 | <0.002 | <0.1 | N/S | 76.65 | 27.06 | 303 | N/S | N/S | N/S
2011-06-30 | 224 | 7.2 | 7.1 | 5 | 2 | N/S | <8 | <8 | 822 | 164 | 1.76 | <0.25 | 4.88 | 4.93 | 4.806 | 0.005 | N/S | N/S | N/S | 18 | N/S | <0.04 | 0.0161 | <0.001 | 0.0026 | 0.0969 | 0.11 | N/S | <0.02 | 0.0174 | N/S | 0.1089 | <0.005 | <0.003 | 1.008 | <0.03 | <0.002 | <0.1 | N/S | 79.54 | 27.64 | 312 | N/S | N/S | N/S
2011-07-01 | 352 | 7 | 6.9 | 5 | 3 | N/S | 7 | <8 | 618 | 164 | 1.86 | <0.25 | 4.49 | 2.24 | 2.097 | <0.005 | N/S | N/S | N/S | 18 | N/S | <0.04 | <0.02 | <0.001 | 0.0021 | 0.0044 | 0.14 | N/S | <0.02 | 0.0176 | N/S | 0.0027 | <0.005 | <0.003 | 0.027 | <0.03 | <0.002 | <0.1 | N/S | 58.22 | 19.02 | 224 | N/S | N/S | N/S
2011-07-02 | 256 | 7.1 | 6.9 | 5 | 3 | N/S | 8 | <8 | 672 | 152 | 1.56 | <0.25 | 5.35 | 2.27 | 2.176 | 0.005 | N/S | N/S | N/S | 18 | N/S | <0.04 | 0.0161 | <0.001 | 0.0019 | 0.0061 | 0.12 | N/S | <0.02 | 0.0159 | N/S | 0.0034 | <0.005 | <0.003 | 0.032 | <0.03 | <0.002 | <0.1 | N/S | 67.87 | 22.19 | 261 | N/S | N/S | N/S
2011-07-03 | 233 | 7.1 | 6.9 | 5 | <2 | N/S | <8 | <8 | 686 | 178 | 1.54 | <0.25 | 5.76 | 1.52 | 1.409 | 0.006 | N/S | N/S | N/S | 18 | N/S | <0.04 | 0.0168 | <0.001 | 0.0018 | 0.0039 | 0.11 | N/S | <0.02 | 0.0208 | N/S | 0.0027 | <0.005 | <0.003 | 0.031 | <0.03 | <0.002 | <0.1 | N/S | 69.8 | 23.01 | 269 | N/S | N/S | N/S
2011-07-04 | 207 | 7.1 | 7.3 | 4 | <2 | 2.1 | <8 | <8 | 720 | 184 | 1.47 | <0.25 | 6.8 | 1.64 | 1.567 | 0.006 | 0.0012 | <6 | 0.71 | 18 | T/X | <0.04 | 0.0174 | <0.001 | 0.0019 | 0.003 | 0.12 | N/S | <0.02 | 0.017 | N/S | <0.003 | <0.005 | <0.003 | 0.023 | <0.03 | <0.002 | <0.1 | N/S | 69.65 | 23.42 | 270 | N/S | N/S | N/S
2011-07-05 | 169 | 7 | 7.3 | 4 | <2 | N/S | <8 | <8 | 676 | 120 | 1.76 | <0.25 | 7.51 | 2.06 | 1.983 | 0.007 | N/S | N/S | N/S | 19 | 4100 | <0.04 | 0.0174 | <0.001 | 0.0015 | <0.003 | 0.13 | 0.022 | <0.02 | 0.0155 | <0.2 | <0.003 | <0.005 | <0.003 | 0.021 | <0.03 | <0.002 | <0.1 | <6 | 74.14 | 24.95 | 288 | T/X | <2.5 | 5
2011-07-06 | 177 | 7.1 | 7.3 | 4 | <2 | N/S | <8 | <8 | 728 | 104 | 1.58 | <0.25 | 7.9 | 2.88 | 2.823 | 0.007 | N/S | N/S | N/S | 19 | N/S | <0.04 | 0.0168 | <0.001 | 0.002 | 0.0032 | 0.1 | N/S | <0.02 | 0.0148 | N/S | 0.0025 | <0.005 | <0.003 | 0.032 | <0.03 | <0.002 | <0.1 | N/S | 74.15 | 25.31 | 289 | N/S | N/S | N/S
2011-07-07 | 185 | 7.1 | 7.3 | 4 | 2 | N/S | <8 | <8 | 746 | 172 | 1.51 | <0.25 | 7.49 | 3.21 | 3.085 | 0.006 | N/S | N/S | N/S | 19 | N/S | <0.04 | 0.0166 | <0.001 | 0.0023 | 0.0046 | 0.13 | N/S | <0.02 | 0.015 | N/S | 0.0034 | <0.005 | <0.003 | 0.035 | <0.03 | <0.002 | <0.1 | N/S | 72.51 | 25.16 | 285 | N/S | N/S | N/S
2011-07-08 | 175 | 7.2 | 7.2 | 3 | <2 | N/S | <8 | <8 | 788 | 184 | 1.4 | <0.25 | 5.53 | 4.31 | 4.218 | 0.005 | N/S | N/S | N/S | 19 | N/S | <0.04 | <0.02 | <0.001 | 0.0024 | 0.0063 | 0.12 | N/S | <0.02 | 0.0126 | N/S | 0.0041 | <0.005 | <0.003 | 0.045 | <0.03 | <0.002 | <0.1 | N/S | 66.39 | 23.24 | 261 | N/S | N/S | N/S
2011-07-09 | 172 | 7.2 | 6.9 | 5 | 2 | N/S | <8 | <8 | 792 | 190 | 1.41 | <0.25 | 6.05 | 4.01 | 3.935 | 0.006 | N/S | N/S | N/S | 19 | N/S | <0.04 | 0.0161 | <0.001 | 0.0021 | 0.0037 | 0.1 | N/S | <0.02 | 0.0177 | N/S | 0.0033 | <0.005 | <0.003 | 0.031 | <0.03 | <0.002 | <0.1 | N/S | 75.12 | 26.03 | 295 | N/S | N/S | N/S
2011-07-10 | 171 | 7.1 | 7.1 | 4 | <2 | N/S | <8 | <8 | 764 | 188 | 1.3 | <0.25 | 6.58 | 2.67 | 2.592 | 0.006 | N/S | N/S | N/S | 19 | N/S | <0.04 | 0.016 | <0.001 | 0.0017 | 0.0026 | 0.08 | N/S | <0.02 | 0.013 | N/S | <0.003 | <0.005 | <0.003 | 0.028 | <0.03 | <0.002 | <0.1 | N/S | 70.62 | 24.42 | 277 | N/S | N/S | N/S
2011-07-11 | 215 | 7.1 | 7.1 | 5 | 3 | <2 | <8 | <8 | 682 | 164 | 1.68 | <0.25 | 7.17 | 2.38 | 2.291 | 0.007 | 0.0015 | <6 | 0.83 | 20 | 9000 | <0.04 | 0.0179 | <0.001 | 0.0022 | 0.0034 | 0.18 | N/S | <0.02 | 0.0148 | N/S | 0.0035 | <0.005 | <0.003 | 0.036 | <0.03 | <0.002 | <0.1 | N/S | 72.71 | 24.39 | 282 | N/S | N/S | N/S
2011-07-12 | 186 | 7 | 7.1 | 4 | <2 | N/S | <8 | <8 | 602 | 72 | 1.68 | <0.25 | 4.74 | 3.8 | 3.744 | 0.006 | N/S | N/S | N/S | 20 | N/S | <0.04 | 0.016 | <0.001 | 0.0023 | <0.003 | 0.11 | N/S | <0.02 | 0.0195 | <0.2 | 0.0034 | <0.005 | <0.003 | 0.03 | <0.03 | <0.002 | <0.1 | <6 | 64.32 | 22.01 | 251 | N/S | 1.3 | 7
2011-07-13 | 170 | 7.1 | 7.3 | 4 | <2 | N/S | <8 | <8 | 732 | 132 | 1.67 | <0.25 | 5.21 | 4.04 | 3.954 | 0.006 | N/S | N/S | N/S | 20 | N/S | <0.04 | 0.0164 | <0.001 | 0.0023 | <0.003 | 0.13 | N/S | <0.02 | 0.0179 | N/S | 0.0046 | <0.005 | <0.003 | 0.035 | <0.03 | <0.002 | <0.1 | N/S | 73 | 24.68 | 284 | N/S | N/S | N/S
2011-07-14 | 164 | 7.2 | 6.9 | 5 | 2 | N/S | <8 | <8 | 754 | 108 | 1.85 | 0.41 | 4.24 | 6.75 | 6.727 | 0.01 | N/S | N/S | N/S | 20 | N/S | <0.04 | <0.02 | <0.001 | 0.002 | 0.0027 | 0.08 | N/S | <0.02 | 0.0199 | N/S | 0.0026 | <0.005 | <0.003 | 0.029 | <0.03 | <0.002 | <0.1 | N/S | 67.81 | 22.59 | 262 | N/S | N/S | N/S
2011-07-15 | 163 | 7.2 | 7.1 | 4 | <2 | N/S | <8 | <8 | 786 | 238 | 1.62 | <0.25 | 6.2 | 3.77 | 3.629 | 0.011 | N/S | N/S | N/S | 20 | N/S | <0.04 | <0.02 | <0.001 | 0.0016 | <0.003 | 0.13 | N/S | <0.02 | 0.0165 | N/S | <0.003 | <0.005 | <0.003 | 0.031 | <0.03 | <0.002 | <0.1 | N/S | 68.91 | 22.6 | 265 | N/S | N/S | N/S
2011-07-16 | 152 | 7 | 5.9 | 4 | <2 | N/S | <8 | <8 | 786 | 210 | 1.63 | 0.5 | 5.08 | 5.47 | 5.349 | 0.012 | N/S | N/S | N/S | 20 | N/S | <0.04 | <0.02 | <0.001 | 0.0019 | <0.003 | 0.08 | N/S | <0.02 | 0.0174 | N/S | 0.0031 | <0.005 | <0.003 | 0.031 | <0.03 | <0.002 | <0.1 | N/S | 72.51 | 23.94 | 280 | N/S | N/S | N/S
2011-07-17 | 141 | 7.1 | 6.8 | 3 | 3 | N/S | <8 | <8 | 746 | 198 | 1.42 | <0.25 | 6.15 | 3.27 | 3.169 | 0.01 | N/S | N/S | N/S | 20 | N/S | <0.04 | <0.02 | <0.001 | 0.0017 | <0.003 | 0.1 | N/S | <0.02 | 0.0123 | N/S | 0.003 | <0.005 | <0.003 | 0.035 | <0.03 | <0.002 | <0.1 | N/S | 68.15 | 22.46 | 263 | N/S | N/S | N/S
2011-07-18 | 165 | 7.1 | 7 | 5 | 2 | <2 | <8 | <8 | 654 | 120 | 1.86 | <0.25 | 8.53 | 3.65 | 3.626 | 0.006 | 0.001 | <6 | 0.89 | 21 | 8600 | <0.04 | <0.02 | <0.001 | 0.0019 | 0.0037 | 0.09 | N/S | <0.02 | 0.0128 | N/S | 0.0032 | <0.005 | <0.003 | 0.035 | <0.03 | <0.002 | <0.1 | N/S | 64.86 | 22.6 | 255 | N/S | N/S | N/S
2011-07-19 | 178 | 7.2 | 6.9 | 5 | 2 | N/S | <8 | <8 | 700 | 192 | 1.81 | <0.25 | 7.82 | 4.52 | 4.395 | 0.005 | N/S | N/S | N/S | 21 | N/S | <0.04 | <0.02 | <0.001 | 0.0021 | <0.003 | 0.09 | N/S | <0.02 | 0.0183 | <0.2 | 0.0041 | <0.005 | <0.003 | 0.035 | <0.03 | <0.002 | <0.1 | <6 | 65 | 22.8 | 256 | N/S | <0.5 | 6
2011-07-20 | 179 | 7.1 | 6.8 | 5 | 3 | N/S | <8 | <8 | 638 | 78 | 1.79 | 0.46 | 3.96 | 6.69 | 6.625 | 0.007 | N/S | N/S | N/S | 21 | N/S | <0.04 | <0.02 | <0.001 | 0.0021 | 0.0029 | 0.11 | N/S | <0.02 | 0.021 | N/S | 0.004 | <0.005 | <0.003 | 0.037 | 0.028 | <0.002 | <0.1 | N/S | 64.55 | 22.63 | 254 | N/S | N/S | N/S
2011-07-21 | 183 | 7.2 | 6.7 | 5 | 2 | N/S | <8 | <8 | 636 | 86 | 1.8 | 0.26 | 3.61 | 5.7 | 5.711 | 0.006 | N/S | N/S | N/S | 21 | N/S | <0.04 | <0.02 | <0.001 | 0.0021 | 0.0027 | 0.11 | N/S | <0.02 | 0.0213 | N/S | 0.0036 | <0.005 | <0.003 | 0.06 | <0.03 | <0.002 | <0.1 | N/S | 66.01 | 22.85 | 259 | N/S | N/S | N/S
2011-07-22 | 223 | 7.1 | 6.9 | 6 | 3 | N/S | <8 | <8 | 658 | 116 | 1.55 | 1.12 | 4.83 | 3.22 | 3.047 | 0.005 | N/S | N/S | N/S | 21 | N/S | <0.04 | <0.02 | <0.001 | <0.002 | 0.0028 | 0.2 | N/S | <0.02 | 0.0177 | N/S | 0.0037 | <0.005 | <0.003 | 0.036 | <0.03 | <0.002 | <0.1 | N/S | 61.51 | 20.88 | 240 | N/S | N/S | N/S
2011-07-23 | 421 | 7.1 | 6 | 5 | <2 | N/S | <8 | <8 | 502 | 120 | 1.76 | <0.25 | 6.53 | 3.38 | 3.285 | 0.005 | N/S | N/S | N/S | 22 | N/S | <0.04 | <0.02 | <0.001 | <0.002 | 0.0035 | 0.13 | N/S | <0.02 | 0.0266 | N/S | 0.0035 | <0.005 | <0.003 | 0.029 | <0.03 | <0.002 | <0.1 | N/S | 48.9 | 15.92 | 188 | N/S | N/S | N/S
2011-07-24 | 475 | 7 | 7.2 | 3 | <2 | N/S | <8 | <8 | 542 | 120 | 1.54 | <0.25 | 6.93 | 1.93 | 1.827 | 0.005 | N/S | N/S | N/S | 22 | N/S | <0.04 | <0.02 | <0.001 | 0.0019 | 0.0033 | 0.13 | N/S | <0.02 | 0.023 | N/S | 0.0027 | <0.005 | <0.003 | 0.025 | <0.03 | <0.002 | <0.1 | N/S | 59.08 | 19 | 226 | N/S | N/S | N/S
2011-07-25 | 395 | 7.1 | 6.6 | 5 | 3 | <2 | <8 | <8 | 528 | 102 | 1.67 | <0.25 | 5.87 | 1.86 | 1.734 | 0.006 | <0.001 | <6 | 0.55 | 21 | 7500 | <0.04 | <0.02 | <0.001 | 0.0016 | 0.005 | 0.14 | N/S | <0.02 | 0.0221 | N/S | 0.0026 | <0.005 | <0.003 | 0.022 | <0.03 | <0.002 | <0.1 | N/S | 60.26 | 20.03 | 233 | N/S | N/S | N/S
2011-07-26 | 389 | 7.1 | 6.2 | 6 | 2 | N/S | <8 | <8 | 608 | 114 | 0.91 | <0.25 | 6.41 | 2.17 | 1.908 | <0.005 | N/S | N/S | N/S | 21 | N/S | <0.04 | 0.0159 | <0.001 | 0.0017 | 0.0038 | 0.19 | N/S | <0.02 | 0.0242 | <0.2 | 0.0028 | <0.005 | <0.003 | 0.025 | <0.03 | <0.002 | <0.1 | <6 | 60.77 | 20.55 | 236 | N/S | 5.5 | 5.7
2011-07-27 | 357 | 7.2 | 6.4 | 7 | 3 | N/S | <8 | <8 | 616 | 114 | 1.9 | <0.25 | 5.62 | 2.39 | 2.238 | <0.005 | N/S | N/S | N/S | 21 | N/S | <0.04 | 0.016 | <0.001 | 0.002 | 0.0038 | 0.2 | N/S | <0.02 | 0.0227 | N/S | 0.0027 | <0.005 | <0.003 | 0.03 | <0.03 | <0.002 | <0.1 | N/S | 62.13 | 21.17 | 242 | N/S | N/S | N/S
2011-07-28 | 428 | 7 | 5.8 | 9 | 3 | N/S | <8 | <8 | 450 | 50 | 2.88 | 2.12 | 2.8 | 2.53 | 2.415 | 0.006 | N/S | N/S | N/S | 21 | N/S | <0.04 | 0.0152 | <0.001 | 0.0017 | 0.0045 | 0.17 | N/S | <0.02 | 0.0802 | N/S | 0.0026 | <0.005 | <0.003 | 0.025 | <0.03 | <0.002 | <0.1 | N/S | 50.66 | 16.55 | 195 | N/S | N/S | N/S
2011-07-29 | 418 | 7.2 | 6 | 3 | <2 | N/S | <8 | <8 | 512 | 102 | 1.51 | <0.25 | 3.9 | 1.54 | 1.439 | 0.006 | N/S | N/S | N/S | 21 | N/S | <0.04 | 0.0155 | <0.001 | 0.0017 | 0.0043 | 0.15 | N/S | <0.02 | 0.0173 | N/S | <0.003 | <0.005 | <0.003 | 0.023 | <0.03 | <0.002 | <0.1 | N/S | 56.55 | 18.52 | 217 | N/S | N/S | N/S
2011-07-30 | 358 | 6.9 | 5.6 | 4 | 3 | N/S | <8 | <8 | 532 | 86 | 1.65 | <0.25 | 3.98 | 1.98 | 1.857 | 0.006 | N/S | N/S | N/S | 21 | N/S | <0.04 | 0.0156 | <0.001 | 0.0018 | 0.0043 | 0.32 | N/S | <0.02 | 0.0171 | N/S | <0.003 | <0.005 | <0.003 | 0.02 | <0.03 | <0.002 | <0.1 | N/S | 58.76 | 19.17 | 226 | N/S | N/S | N/S
2011-07-31 | 221 | 7.1 | 6.5 | 5 | 3 | N/S | <8 | <8 | 602 | 132 | 1.57 | <0.25 | 5.53 | 1.49 | 1.358 | 0.006 | N/S | N/S | N/S | 21 | N/S | <0.04 | 0.0167 | <0.001 | 0.0015 | 0.0042 | 0.12 | N/S | <0.02 | 0.0144 | N/S | 0.0049 | <0.005 | <0.003 | 0.024 | <0.03 | <0.002 | <0.1 | N/S | 64.92 | 21.32 | 250 | N/S | N/S | N/S
2011-08-01 | 173 | 7.1 | 7.2 | 5 | 2 | <2 | <8 | <8 | 656 | 118 | 1.75 | <0.25 | 7.11 | 2.93 | 2.829 | <0.005 | 0.0012 | <6 | 0.75 | 21 | 4900 | <0.04 | 0.0164 | <0.001 | <0.002 | 0.0025 | 0.12 | N/S | <0.02 | 0.0142 | N/S | <0.003 | <0.005 | <0.003 | 0.025 | <0.03 | <0.002 | <0.1 | N/S | 68.76 | 23.37 | 268 | N/S | N/S | N/S
2011-08-02 | 211 | 7 | 7 | 6 | 3 | N/S | <8 | <8 | 680 | 128 | 2.08 | <0.25 | 6.44 | 4.77 | 4.47 | 0.005 | N/S | N/S | N/S | 22 | N/S | <0.04 | 0.0159 | <0.001 | 0.0018 | 0.0031 | 0.17 | 0.113 | <0.02 | 0.0185 | <0.2 | <0.003 | <0.005 | <0.003 | 0.03 | <0.03 | <0.002 | <0.1 | <6 | 69.99 | 24.37 | 275 | T/X | 0.8 | 6.2
2011-08-03 | 312 | 6.9 | 6.5 | 6 | 3 | N/S | <8 | <8 | 520 | 70 | 1.17 | <0.25 | 4.87 | 2.86 | 2.776 | 0.006 | N/S | N/S | N/S | 22 | N/S | <0.04 | 0.0153 | <0.001 | 0.0023 | 0.0045 | 0.2 | N/S | <0.02 | 0.0188 | N/S | 0.0035 | <0.005 | <0.003 | 0.033 | <0.03 | <0.002 | <0.1 | N/S | 62.08 | 20.3 | 239 | N/S | N/S | N/S
2011-08-04 | 208 | 7 | 6.9 | 4 | <2 | N/S | <8 | <8 | 624 | 156 | 1.2 | <0.25 | 5.13 | 3.37 | 3.313 | 0.005 | N/S | N/S | N/S | 22 | N/S | <0.04 | 0.0156 | <0.001 | 0.0021 | 0.0047 | 0.17 | N/S | <0.02 | 0.019 | N/S | 0.0029 | <0.005 | <0.003 | 0.031 | <0.03 | <0.002 | <0.1 | N/S | 63.31 | 21.31 | 246 | N/S | N/S | N/S
2011-08-05 | 240 | 7 | 6.8 | 4 | 2 | N/S | <8 | <8 | 706 | 140 | 1.26 | <0.25 | 6.79 | 4.04 | 3.921 | 0.006 | N/S | N/S | N/S | 22 | N/S | <0.04 | 0.0158 | <0.001 | 0.0021 | 0.0033 | 0.15 | N/S | <0.02 | 0.0167 | N/S | 0.0039 | <0.005 | <0.003 | 0.028 | <0.03 | <0.002 | <0.1 | N/S | 71.18 | 23.94 | 276 | N/S | N/S | N/S
2011-08-06 | 224 | 6.9 | 6.4 | 5 | <2 | N/S | <8 | <8 | 686 | 128 | 1.35 | <0.25 | 8.22 | 3.65 | 3.538 | 0.005 | N/S | N/S | N/S | 22 | N/S | <0.04 | 0.0159 | <0.001 | 0.0027 | 0.004 | 0.17 | N/S | <0.02 | 0.0151 | N/S | 0.0039 | <0.005 | <0.003 | 0.031 | <0.03 | <0.002 | <0.1 | N/S | 74.33 | 24.84 | 288 | N/S | N/S | N/S
2011-08-07 | 294 | 6.9 | 6.4 | 5 | 3 | N/S | <8 | <8 | 638 | 122 | 1.59 | <0.25 | 8.94 | 2.85 | 2.652 | 0.006 | N/S | N/S | N/S | 22 | N/S | <0.04 | 0.0179 | <0.001 | 0.0035 | 0.0038 | 0.18 | N/S | 0.017 | 0.0172 | N/S | 0.0047 | <0.005 | <0.003 | 0.094 | <0.03 | <0.002 | <0.1 | N/S | 71.03 | 23.49 | 274 | N/S | N/S | N/S
2011-08-08 | 347 | 7 | 6.7 | 5 | 3 | 2.3 | <8 | <8 | 470 | 82 | 1.5 | <0.25 | 5.8 | 2.1 | 1.955 | 0.006 | 0.0014 | <6 | 0.59 | 22 | 9300 | <0.04 | 0.0157 | <0.001 | 0.0023 | 0.0032 | 0.18 | N/S | 0.021 | 0.0191 | N/S | 0.0027 | <0.005 | <0.003 | 0.042 | <0.03 | <0.002 | <0.1 | N/S | 55.28 | 17.89 | 212 | N/S | N/S | N/S
2011-08-09 | 282 | 7.1 | 6.5 | 4 | 2 | N/S | <8 | <8 | 588 | 170 | 1.6 | <0.25 | 5.34 | 1.88 | 1.761 | <0.005 | N/S | N/S | N/S | 22 | N/S | <0.04 | 0.0156 | <0.001 | 0.0023 | 0.0039 | 0.13 | N/S | 0.017 | 0.0124 | <0.2 | 0.0031 | <0.005 | <0.003 | 0.029 | <0.03 | <0.002 | <0.1 | <6 | 57.19 | 18.51 | 219 | N/S | <2.5 | 5.6
2011-08-10 | 256 | 7.2 | 6.7 | 4 | 2 | N/S | <8 | <8 | 628 | 120 | 1.58 | <0.25 | 5.89 | 2.68 | 2.45 | 0.005 | N/S | N/S | N/S | 22 | N/S | <0.04 | 0.0161 | <0.001 | 0.0022 | 0.0031 | 0.14 | N/S | <0.02 | 0.0157 | N/S | 0.0028 | <0.005 | <0.003 | 0.031 | <0.03 | <0.002 | <0.1 | N/S | 65.88 | 21.89 | 255 | N/S | N/S | N/S
2011-08-11 | 331 | 7.2 | 7 | 5 | 3 | N/S | <8 | <8 | 644 | 162 | 1.52 | <0.25 | 5.09 | 2.3 | 2.151 | 0.005 | N/S | N/S | N/S | 21 | N/S | <0.04 | 0.017 | <0.001 | 0.002 | 0.0059 | 0.17 | N/S | <0.02 | 0.0163 | N/S | 0.003 | <0.005 | <0.003 | 0.024 | <0.03 | <0.002 | <0.1 | N/S | 66.79 | 24.09 | 266 | N/S | N/S | N/S
2011-08-12 | 320 | 6.9 | 6.8 | 4 | 2 | N/S | <8 | <8 | 560 | 116 | 1.53 | <0.25 | 5.24 | 2.22 | 2.049 | <0.005 | N/S | N/S | N/S | 20 | N/S | <0.04 | 0.0166 | <0.001 | 0.002 | 0.0048 | 0.22 | N/S | <0.02 | 0.023 | N/S | 0.0032 | <0.005 | <0.003 | 0.024 | <0.03 | <0.002 | <0.1 | N/S | 61.97 | 24.05 | 254 | N/S | N/S | N/S
2011-08-13 | 352 | 6.9 | 6.6 | 4 | <2 | N/S | <8 | <8 | 576 | 118 | 1.47 | <0.25 | 5.29 | 1.91 | 1.757 | 0.011 | N/S | N/S | N/S | 20 | N/S | <0.04 | 0.0166 | <0.001 | 0.0019 | <0.003 | 0.16 | N/S | <0.02 | 0.0201 | N/S | 0.0032 | <0.005 | <0.003 | 0.022 | <0.03 | <0.002 | <0.1 | N/S | 60.69 | 23.42 | 248 | N/S | N/S | N/S
2011-08-14 | 342 | 6.9 | 6.3 | 5 | 3 | N/S | <8 | <8 | 476 | 104 | 1.61 | <0.25 | 3.9 | 1.36 | 1.281 | 0.006 | N/S | N/S | N/S | 20 | N/S | <0.04 | 0.0153 | <0.001 | 0.0016 | <0.003 | 0.13 | N/S | <0.02 | 0.0197 | N/S | <0.003 | <0.005 | <0.003 | 0.023 | <0.03 | <0.002 | <0.1 | N/S | 51.17 | 18.78 | 205 | N/S | N/S | N/S
2011-08-15 | 346 | 6.9 | 6.8 | 4 | 2 | 2.6 | <8 | <8 | 514 | 96 | 1.07 | <0.25 | 5.81 | 1.32 | 1.19 | <0.005 | 0.0017 | 17 | 0.54 | 21 | 11000 | <0.04 | 0.017 | <0.001 | 0.0015 | <0.003 | 0.14 | N/S | <0.02 | 0.0168 | N/S | <0.003 | <0.005 | <0.003 | 0.022 | <0.03 | <0.002 | <0.1 | N/S | 55.31 | 20.25 | 221 | N/S | N/S | N/S
2011-08-16 | 353 | 6.8 | 6.5 | 6 | 3 | N/S | <8 | <8 | 504 | 106 | 1.27 | <0.25 | 5.63 | 2.94 | 2.828 | <0.005 | N/S | N/S | N/S | 20 | N/S | <0.04 | 0.0157 | <0.001 | 0.0019 | 0.0031 | 0.17 | N/S | <0.02 | 0.0415 | <0.2 | 0.0026 | <0.005 | <0.003 | 0.023 | <0.03 | <0.002 | <0.1 | <6 | 55.55 | 20.49 | 223 | N/S | 3.4 | 6.4
2011-08-17 | 343 | 7.2 | 6.4 | 5 | 2 | N/S | <8 | <8 | 512 | 74 | 1.23 | 0.55 | 3.76 | 2.12 | 2.057 | <0.005 | N/S | N/S | N/S | 21 | N/S | <0.05 | 0.0142 | <0.001 | <0.01 | <0.02 | 0.17 | N/S | <0.03 | 0.0354 | N/S | <0.008 | 0.003 | <0.004 | <0.06 | <0.05 | <0.001 | <0.02 | N/S | 49.85 | 17.39 | 196 | N/S | N/S | N/S
2011-08-18 | 336 | 7.3 | 6.8 | 5 | 3 | N/S | <8 | <8 | 524 | 106 | 1.44 | <0.25 | 6.22 | 1.59 | 1.478 | <0.005 | N/S | N/S | N/S | 21 | N/S | <0.05 | 0.0163 | <0.001 | <0.01 | <0.02 | 0.17 | N/S | <0.03 | 0.0284 | N/S | <0.008 | <0.005 | <0.004 | <0.06 | <0.05 | <0.001 | <0.02 | N/S | 53.91 | 18.51 | 211 | N/S | N/S | N/S
2011-08-19 | 313 | 7.3 | 6.5 | 4 | <2 | N/S | <8 | <8 | 604 | 168 | 1.63 | <0.25 | 4.6 | 2.65 | 2.463 | 0.005 | N/S | N/S | N/S | 21 | N/S | <0.05 | 0.0155 | <0.001 | <0.01 | <0.02 | 0.18 | N/S | <0.03 | 0.0307 | N/S | <0.008 | <0.005 | <0.004 | <0.06 | <0.05 | <0.001 | <0.02 | N/S | 53.87 | 18.76 | 212 | N/S | N/S | N/S
2011-08-20 | 346 | 6.9 | 6.6 | 5 | 2 | N/S | <8 | <8 | 570 | 154 | 2.86 | <0.25 | 6.15 | 1.89 | 1.807 | <0.005 | N/S | N/S | N/S | 21 | N/S | <0.05 | 0.0159 | <0.001 | <0.01 | <0.02 | 0.18 | N/S | <0.03 | 0.0218 | N/S | <0.008 | 0.005 | <0.004 | <0.06 | <0.05 | <0.001 | <0.02 | N/S | 51.68 | 17.67 | 202 | N/S | N/S | N/S
2011-08-21 | 286 | 7.2 | 6.7 | 4 | 2 | N/S | <8 | <8 | 488 | 120 | 1.59 | <0.25 | 5.74 | 1.44 | 1.334 | 0.005 | N/S | N/S | N/S | 21 | N/S | <0.05 | 0.0164 | <0.001 | <0.01 | <0.02 | <0.2 | N/S | <0.03 | 0.0186 | N/S | <0.008 | 0.005 | <0.004 | <0.06 | <0.05 | <0.001 | <0.02 | N/S | 54.57 | 17.57 | 209 | N/S | N/S | N/S
2011-08-22 | 298 | 7 | 7 | 5 | 3 | <2 | <8 | <8 | 566 | 138 | 1.61 | <0.25 | 6.39 | 1.62 | 1.48 | 0.008 | 0.0012 | <6 | 0.59 | 21 | 13000 | <0.05 | 0.0174 | <0.001 | 0.0116 | <0.02 | 0.34 | N/S | <0.03 | 0.0215 | N/S | 0.0081 | <0.005 | <0.004 | <0.06 | <0.05 | <0.001 | <0.02 | N/S | 56.73 | 18.67 | 219 | N/S | N/S | N/S
2011-08-23 | 371 | 6.9 | 6.8 | 6 | 3 | N/S | <8 | <8 | 498 | 106 | 1.36 | <0.25 | 4.93 | 2.83 | 2.66 | <0.005 | N/S | N/S | N/S | 21 | N/S | <0.05 | 0.0165 | <0.001 | <0.01 | <0.02 | <0.2 | N/S | <0.03 | 0.0222 | <0.2 | <0.008 | 0.006 | <0.004 | <0.06 | <0.05 | <0.001 | <0.02 | <6 | 55 | 18.7 | 214 | N/S | <2.5 | 6
2011-08-24 | 331 | 7.3 | 6.6 | 5 | 3 | N/S | <8 | <8 | 470 | 116 | 1.48 | <0.25 | 6.27 | 1.67 | 1.521 | <0.005 | N/S | N/S | N/S | 21 | N/S | <0.05 | 0.0165 | <0.001 | <0.01 | <0.02 | 0.16 | N/S | <0.03 | 0.0191 | N/S | <0.008 | <0.005 | <0.004 | <0.06 | <0.05 | <0.001 | <0.02 | N/S | 52.31 | 17.3 | 202 | N/S | N/S | N/S
2011-08-25 | 288 | 7 | 6.9 | 5 | 4 | N/S | <8 | <8 | 594 | 186 | 1.28 | <0.25 | 5.87 | 1.95 | 1.797 | 0.005 | N/S | N/S | N/S | 22 | N/S | <0.05 | 0.0174 | <0.001 | <0.01 | <0.02 | <0.2 | N/S | <0.03 | 0.0157 | N/S | <0.008 | 0.005 | <0.004 | <0.06 | <0.05 | <0.001 | <0.02 | N/S | 55.61 | 19.03 | 217 | N/S | N/S | N/S
2011-08-26 | 303 | 7.1 | 6.8 | 3 | <2 | N/S | 8 | <8 | 574 | 132 | 1.29 | <0.25 | 7.79 | 2.33 | 2.174 | <0.005 | N/S | N/S | N/S | 22 | N/S | <0.05 | 0.019 | <0.001 | <0.01 | <0.02 | 0.16 | N/S | <0.03 | 0.0158 | N/S | <0.008 | 0.005 | <0.004 | <0.06 | <0.05 | <0.001 | <0.02 | N/S | 60.72 | 21.16 | 239 | N/S | N/S | N/S
2011-08-27 | 327 | 7.1 | 6.6 | 7 | 3 | N/S | <8 | <8 | 530 | 102 | 1.42 | 0.61 | 4.37 | 2.58 | 2.386 | 0.005 | N/S | N/S | N/S | 22 | N/S | <0.05 | 0.018 | <0.001 | <0.01 | <0.02 | <0.2 | N/S | <0.03 | 0.0185 | N/S | <0.008 | 0.005 | <0.004 | <0.06 | <0.05 | <0.001 | <0.02 | N/S | 55.73 | 19.68 | 220 | N/S | N/S | N/S
2011-08-28 | 265 | 7 | 6.6 | 5 | 3 | N/S | <8 | <8 | 506 | 120 | 1.42 | <0.25 | 5.26 | 1.2 | 1.031 | <0.005 | N/S | N/S | N/S | 22 | N/S | <0.05 | 0.0183 | <0.001 | <0.01 | <0.02 | <0.2 | N/S | <0.03 | 0.0123 | N/S | <0.008 | <0.005 | <0.004 | <0.06 | <0.05 | <0.001 | <0.02 | N/S | 53.76 | 19.11 | 213 | N/S | N/S | N/S
2011-08-29 | 242 | 7.1 | 7 | 4 | 3 | 3.2 | 8 | <8 | 548 | 122 | 1.91 | <0.25 | 6.49 | 1.71 | 1.583 | 0.007 | 0.0018 | <6 | 0.65 | 22 | 12000 | <0.05 | 0.0193 | <0.001 | <0.01 | <0.02 | <0.2 | N/S | <0.03 | 0.0134 | N/S | <0.008 | <0.005 | <0.004 | <0.06 | <0.05 | <0.001 | <0.02 | N/S | 57.68 | 20.38 | 228 | N/S | N/S | N/S
2011-08-30 | 225 | 7.2 | 7 | 5 | 3 | N/S | <8 | <8 | 588 | 136 | 1.67 | <0.25 | 6.2 | 2.31 | 2.161 | 0.007 | N/S | N/S | N/S | 22 | N/S | <0.05 | 0.018 | <0.001 | <0.01 | <0.02 | <0.2 | N/S | <0.03 | 0.0151 | <0.2 | <0.008 | 0.006 | <0.004 | <0.06 | <0.05 | <0.001 | <0.02 | <6 | 57.43 | 20.44 | 228 | N/S | <2.5 | 6.1
2011-08-31 | 172 | 7.1 | 7.1 | 5 | 2 | N/S | <8 | <8 | 660 | 136 | 1.77 | <0.25 | 6.29 | 2.73 | 2.584 | 0.007 | N/S | N/S | N/S | 22 | N/S | <0.05 | 0.0179 | <0.001 | <0.01 | <0.02 | <0.2 | N/S | <0.03 | 0.0341 | N/S | <0.008 | <0.005 | <0.004 | <0.06 | <0.05 | <0.001 | <0.02 | N/S | 58.96 | 20.12 | 230 | N/S | N/S | N/S
2011-09-01 | 174 | 7.5 | 7 | 4 | 2 | N/S | <8 | <8 | 720 | 210 | 1.33 | <0.25 | 5.8 | 4.21 | 4.088 | 0.007 | N/S | N/S | N/S | 22 | N/S | <0.05 | 0.0155 | <0.001 | <0.01 | <0.02 | <0.2 | N/S | <0.03 | 0.0116 | N/S | <0.008 | <0.005 | <0.004 | <0.06 | <0.05 | <0.001 | <0.02 | N/S | 58.98 | 19.48 | 227 | N/S | N/S | N/S
2011-09-02 | 165 | 7.1 | 7 | 3 | <2 | N/S | <8 | <8 | 636 | 102 | 1.35 | <0.25 | 6.09 | 4.19 | 4.069 | 0.007 | N/S | N/S | N/S | 22 | N/S | <0.05 | 0.0154 | <0.001 | <0.01 | <0.02 | <0.2 | N/S | <0.03 | 0.0095 | N/S | <0.008 | <0.005 | <0.004 | <0.06 | <0.05 | <0.001 | <0.02 | N/S | 61.42 | 20.4 | 237 | N/S | N/S | N/S
2011-09-03 | 236 | 7.1 | 7.1 | 3 | 3 | N/S | <8 | <8 | 626 | 100 | 1.6 | <0.25 | 6.79 | 2.43 | 2.268 | 0.007 | N/S | N/S | N/S | 22 | N/S | <0.05 | 0.018 | <0.001 | <0.01 | <0.02 | <0.2 | N/S | <0.03 | 0.0137 | N/S | <0.008 | <0.005 | <0.004 | <0.06 | <0.05 | <0.001 | <0.02 | N/S | 63.81 | 20.88 | 245 | N/S | N/S | N/S
2011-09-04 | 250 | 7.5 | 7 | 5 | 2 | N/S | <8 | <8 | 472 | 102 | 1.31 | <0.25 | 5.15 | 1.29 | 1.216 | 0.007 | N/S | N/S | N/S | 22 | N/S | <0.05 | 0.0169 | <0.001 | <0.01 | <0.02 | 0.18 | N/S | <0.03 | 0.0246 | N/S | <0.008 | <0.005 | <0.004 | <0.06 | <0.05 | <0.001 | <0.02 | N/S | 50.24 | 15.61 | 190 | N/S | N/S | N/S
2011-09-05 | 269 | 7 | 6.8 | 5 | <2 | <2 | <8 | <8 | 558 | 110 | 1.34 | <0.25 | 7.1 | 1.43 | 1.269 | 0.008 | 0.0017 | <6 | 0.62 | 21 | T/X | <0.05 | 0.0179 | <0.001 | <0.01 | <0.02 | 0.17 | N/S | <0.03 | 0.0197 | N/S | <0.008 | <0.005 | <0.004 | <0.06 | <0.05 | <0.001 | <0.02 | N/S | 53.03 | 17 | 202 | N/S | N/S | N/S
2011-09-06 | 190 | 7.1 | 7.3 | 5 | <2 | N/S | <8 | <8 | 546 | 104 | 1.65 | <0.25 | 8.17 | 1.48 | 1.362 | 0.008 | N/S | N/S | N/S | 21 | 15000 | <0.05 | 0.0187 | <0.001 | <0.01 | <0.02 | <0.2 | <0.2 | <0.03 | 0.0157 | <0.2 | <0.008 | <0.005 | <0.004 | <0.06 | <0.05 | <0.001 | <0.02 | <6 | 57.76 | 18.6 | 221 | T/X | <2.5 | 5.7
2011-09-07 | 158 | 7.4 | 7.5 | 4 | <2 | N/S | <8 | <8 | 636 | 126 | 1.85 | <0.25 | 11.91 | 3.55 | 3.427 | 0.006 | N/S | N/S | N/S | 21 | N/S | <0.05 | 0.0188 | <0.001 | <0.01 | <0.02 | <0.2 | N/S | <0.03 | 0.0175 | N/S | <0.008 | 0.005 | <0.004 | <0.06 | <0.05 | <0.001 | <0.02 | N/S | 63.58 | 20.74 | 244 | N/S | N/S | N/S
2011-09-08 | 180 | 7.2 | 7.4 | 4 | <2 | N/S | 10 | <8 | 720 | 180 | 1.27 | <0.25 | 9.35 | 4.7 | 4.53 | 0.01 | N/S | N/S | N/S | 21 | N/S | <0.05 | 0.0178 | <0.001 | <0.01 | <0.02 | <0.2 | N/S | <0.03 | 0.0193 | N/S | <0.008 | <0.005 | <0.004 | <0.06 | <0.05 | <0.001 | <0.02 | N/S | 64.98 | 21.36 | 250 | N/S | N/S | N/S
2011-09-09 | 174 | 7 | 7.1 | 6 | <2 | N/S | <8 | <8 | 608 | 164 | 1.22 | <0.25 | 5.51 | 3.42 | 3.248 | 0.007 | N/S | N/S | N/S | 22 | N/S | <0.05 | 0.0156 | <0.001 | <0.01 | <0.02 | <0.2 | N/S | <0.03 | 0.0221 | N/S | <0.008 | <0.005 | <0.004 | <0.06 | <0.05 | <0.001 | <0.02 | N/S | 53.35 | 17 | 203 | N/S | N/S | N/S
2011-09-10 | 197 | 7.1 | 7.3 | 4 | 2 | N/S | <8 | <8 | 622 | 146 | 1.05 | <0.25 | 7.05 | 2.95 | 2.851 | 0.008 | N/S | N/S | N/S | 21 | N/S | <0.05 | 0.0159 | <0.001 | <0.01 | <0.02 | <0.2 | N/S | <0.03 | 0.0143 | N/S | <0.008 | <0.005 | <0.004 | <0.06 | <0.05 | <0.001 | <0.02 | N/S | 58.94 | 19.11 | 226 | N/S | N/S | N/S
2011-09-11 | 176 | 7.1 | 7 | 5 | <2 | N/S | <8 | <8 | 642 | 160 | 1.36 | <0.25 | 8.44 | 2.26 | 2.084 | 0.008 | N/S | N/S | N/S | 21 | N/S | <0.05 | 0.0176 | <0.001 | <0.01 | <0.02 | <0.2 | N/S | <0.03 | 0.0142 | N/S | <0.008 | 0.005 | <0.004 | <0.06 | <0.05 | <0.001 | <0.02 | N/S | 62.41 | 20.3 | 239 | N/S | N/S | N/S
2011-09-12 | 158 | 7.1 | 7.4 | 3 | <2 | <2 | <8 | <8 | 680 | 156 | 1.52 | <0.25 | 9.57 | 2.98 | 2.766 | 0.008 | 0.0019 | <6 | 0.78 | 22 | 14000 | <0.05 | 0.0178 | <0.001 | <0.01 | <0.02 | <0.2 | N/S | <0.03 | 0.013 | N/S | <0.008 | <0.005 | <0.004 | <0.06 | <0.05 | <0.001 | <0.02 | N/S | 62.09 | 20.57 | 240 | N/S | N/S | N/S
2011-09-13 | 147 | 7.2 | 7.2 | 6 | <2 | N/S | <8 | <8 | 606 | 88 | 1.57 | <0.25 | 8.89 | 4.18 | 4.043 | 0.011 | N/S | N/S | N/S | 22 | N/S | <0.05 | 0.0183 | <0.001 | <0.01 | <0.02 | <0.2 | N/S | <0.03 | 0.0163 | <0.2 | <0.008 | <0.005 | <0.004 | <0.06 | <0.05 | <0.001 | <0.02 | <6 | 65.83 | 21.91 | 255 | N/S | <2.5 | 6.1
2011-09-14 | 150 | 7.2 | 7 | 5 | 2 | N/S | <8 | <8 | 682 | 142 | 1.64 | <0.25 | 12.66 | 5.85 | 5.786 | 0.013 | N/S | N/S | N/S | 22 | N/S | <0.05 | 0.0174 | <0.001 | <0.01 | <0.02 | <0.2 | N/S | <0.03 | 0.018 | N/S | <0.008 | <0.005 | <0.004 | <0.06 | <0.05 | <0.001 | <0.02 | N/S | 63.7 | 21.29 | 247 | N/S | N/S | N/S
2011-09-15 | 56 | 7.1 | 7.4 | 7 | 4 | N/S | <8 | <8 | 806 | 234 | 1.47 | <0.25 | 10.56 | 6.93 | 6.233 | 0.013 | N/S | N/S | N/S | 19 | N/S | <0.05 | 0.0151 | <0.001 | <0.01 | <0.02 | <0.2 | N/S | <0.03 | 0.0194 | N/S | <0.008 | <0.005 | <0.004 | <0.06 | <0.05 | <0.001 | <0.02 | N/S | 62.34 | 21.03 | 242 | N/S | N/S | N/S
2011-09-16 | 151 | 7.1 | 7.1 | 7 | 3 | N/S | <8 | <8 | 704 | 120 | 1.42 | 0.7 | 7.83 | 5.76 | 5.523 | 0.012 | N/S | N/S | N/S | 20 | N/S | <0.05 | 0.0125 | <0.001 | <0.01 | <0.02 | <0.2 | N/S | <0.03 | 0.0924 | N/S | <0.008 | <0.005 | <0.004 | <0.06 | <0.05 | <0.001 | <0.02 | N/S | 62.16 | 21.24 | 243 | N/S | N/S | N/S
2011-09-17 | 201 | 7.1 | 7.3 | 6 | 3 | N/S | <8 | <8 | 706 | 146 | 1.32 | <0.25 | 9.11 | 4.43 | 4.181 | 0.008 | N/S | N/S | N/S | 20 | N/S | <0.05 | 0.0131 | <0.001 | <0.01 | <0.02 | <0.2 | N/S | <0.03 | 0.0413 | N/S | <0.008 | <0.005 | <0.004 | <0.06 | <0.05 | <0.001 | <0.02 | N/S | 63.65 | 20.98 | 245 | N/S | N/S | N/S
2011-09-18 | 242 | 7 | 7.3 | 6 | 2 | N/S | <8 | <8 | 672 | 158 | 1.7 | <0.25 | 9.8 | 3.44 | 3.308 | 0.007 | N/S | N/S | N/S | 20 | N/S | <0.05 | 0.015 | <0.001 | <0.01 | <0.02 | <0.2 | N/S | <0.03 | 0.0291 | N/S | <0.008 | <0.005 | <0.004 | <0.06 | <0.05 | <0.001 | <0.02 | N/S | 63.97 | 21.46 | 248 | N/S | N/S | N/S
2011-09-19 | 242 | 7.1 | 7.3 | 6 | 3 | <2 | <8 | <8 | 598 | 122 | 1.5 | 0.26 | 10.27 | 2.96 | 2.791 | 0.007 | 0.0017 | <6 | 0.77 | 20 | 14000 | <0.05 | 0.0146 | <0.001 | <0.01 | <0.02 | <0.2 | N/S | <0.03 | 0.031 | N/S | <0.008 | <0.005 | <0.004 | <0.06 | <0.05 | <0.001 | <0.02 | N/S | 56.97 | 18.99 | 220 | N/S | N/S | N/S
2011-09-20 | 150 | 7.1 | 7.3 | 5 | 3 | N/S | <8 | <8 | 610 | 122 | 1.51 | <0.25 | 8.61 | 3.97 | 3.901 | 0.006 | N/S | N/S | N/S | 20 | N/S | <0.05 | 0.0147 | <0.001 | <0.01 | <0.02 | <0.2 | N/S | <0.03 | 0.0218 | <0.2 | <0.008 | <0.005 | <0.004 | <0.06 | <0.05 | <0.001 | <0.02 | <6 | 57.63 | 18.97 | 222 | N/S | <2.5 | 5.3
2011-09-21 | 147 | 7.1 | 7.1 | 5 | 2 | N/S | <8 | <8 | 652 | 84 | 1.51 | <0.25 | 7.46 | 6.35 | 6.094 | 0.006 | N/S | N/S | N/S | 21 | N/S | <0.05 | 0.0144 | <0.001 | <0.01 | <0.02 | <0.2 | N/S | <0.03 | 0.0243 | N/S | <0.008 | <0.005 | <0.004 | <0.06 | <0.05 | <0.001 | <0.02 | N/S | 61.63 | 20.82 | 240 | N/S | N/S | N/S
2011-09-22 | 154 | 7.1 | 7.3 | 5 | 3 | N/S | <8 | <8 | 680 | 124 | 1.61 | <0.25 | 7.66 | 4.97 | 4.405 | 0.007 | N/S | N/S | N/S | 21 | N/S | <0.05 | 0.0147 | <0.001 | <0.01 | <0.02 | <0.2 | N/S | <0.03 | 0.0201 | N/S | <0.008 | <0.005 | <0.004 | <0.06 | <0.05 | <0.001 | <0.02 | N/S | 64.32 | 21.66 | 250 | N/S | N/S | N/S
2011-09-23 | 148 | 7.1 | 7.2 | 3 | <2 | N/S | <8 | <8 | 698 | 134 | 1.57 | <0.25 | 7.18 | 6.19 | 5.461 | 0.006 | N/S | N/S | N/S | 21 | N/S | <0.05 | 0.0146 | <0.001 | <0.01 | <0.02 | <0.2 | N/S | <0.03 | 0.0291 | N/S | <0.008 | <0.005 | <0.004 | <0.06 | <0.05 | <0.001 | <0.02 | N/S | 62.87 | 21.33 | 245 | N/S | N/S | N/S
2011-09-24 | 188 | 7.5 | 7 | 3 | <2 | N/S | <8 | <8 | 638 | 110 | 3.18 | <0.25 | 6.68 | 5.11 | 5.104 | 0.007 | N/S | N/S | N/S | 20 | N/S | <0.05 | 0.0141 | <0.001 | <0.01 | <0.02 | <0.2 | N/S | <0.03 | 0.0254 | N/S | <0.008 | <0.005 | <0.004 | <0.06 | <0.05 | <0.001 | <0.02 | N/S | 61.77 | 20.47 | 239 | N/S | N/S | N/S
2011-09-25 | 155 | 7.1 | 7 | 4 | 3 | N/S | <8 | <8 | 610 | 130 | 1.49 | <0.25 | 8.32 | 3.19 | 3.083 | 0.006 | N/S | N/S | N/S | 20 | N/S | <0.05 | 0.0151 | <0.001 | <0.01 | <0.02 | <0.2 | N/S | <0.03 | 0.0153 | N/S | <0.008 | <0.005 | <0.004 | <0.06 | <0.05 | <0.001 | <0.02 | N/S | 58.53 | 19.37 | 226 | N/S | N/S | N/S
2011-09-26 | 345 | 7.1 | 6.6 | 3 | 2 | <2 | 8 | <8 | 508 | 120 | 1.61 | <0.25 | 10.58 | 3.27 | 3.149 | 0.007 | 0.0013 | 6 | 0.64 | 19 | 26000 | <0.05 | 0.0144 | <0.001 | <0.01 | <0.02 | <0.2 | N/S | <0.03 | 0.027 | N/S | <0.008 | <0.005 | <0.004 | <0.06 | <0.05 | <0.001 | <0.02 | N/S | 51.4 | 16.57 | 197 | N/S | N/S | N/S
2011-09-27 | 328 | 7 | 6.4 | 5 | 3 | N/S | <8 | <8 | 520 | 106 | 1.72 | <0.25 | 7.91 | 4.6 | 4.387 | 0.005 | N/S | N/S | N/S | 19 | N/S | <0.05 | 0.0134 | <0.001 | <0.01 | <0.02 | <0.2 | N/S | <0.03 | 0.0395 | <0.2 | <0.008 | <0.005 | <0.004 | <0.06 | <0.05 | <0.001 | <0.02 | <6 | 51.5 | 16.44 | 196 | N/S | <2.5 | 5.8
2011-09-28 | 358 | 7 | 6.3 | 5 | 3 | N/S | <8 | <8 | 522 | 78 | 1.98 | <0.25 | 6.27 | 3.91 | 3.742 | 0.007 | N/S | N/S | N/S | 19 | N/S | <0.05 | 0.0138 | <0.001 | <0.01 | <0.02 | <0.2 | N/S | <0.03 | 0.025 | N/S | <0.008 | <0.005 | <0.004 | <0.06 | <0.05 | <0.001 | <0.02 | N/S | 53.27 | 17.49 | 205 | N/S | N/S | N/S
2011-09-29 | 313 | 7.5 | 6.4 | 6 | 4 | N/S | 8 | <8 | 536 | 94 | 1.81 | <0.25 | 7.33 | 3.4 | 3.24 | 0.008 | N/S | N/S | N/S | 19 | N/S | <0.05 | 0.0134 | <0.001 | <0.01 | <0.02 | <0.2 | N/S | <0.03 | 0.0338 | N/S | <0.008 | <0.005 | <0.004 | <0.06 | <0.05 | <0.001 | <0.02 | N/S | 56.95 | 18.4 | 218 | N/S | N/S | N/S
2011-09-30 | 304 | 7 | 7 | 6 | 3 | N/S | <8 | <8 | 584 | 90 | 1.3 | <0.25 | 5.94 | 3.8 | 3.534 | 0.008 | N/S | N/S | N/S | 19 | N/S | <0.05 | 0.0146 | <0.001 | <0.01 | <0.02 | <0.2 | N/S | <0.03 | 0.0307 | N/S | <0.008 | <0.005 | <0.004 | <0.06 | <0.05 | <0.001 | <0.02 | N/S | 60.01 | 19.77 | 231 | N/S | N/S | N/S
2011-10-01 | 279 | 7.1 | 6.9 | 5 | <2 | N/S | <8 | <8 | 596 | 94 | 1.44 | <0.25 | 7.52 | 3.68 | 3.516 | 0.006 | N/S | N/S | N/S | 19 | N/S | <0.05 | 0.0176 | <0.001 | <0.01 | <0.02 | <0.2 | N/S | <0.03 | 0.0296 | N/S | <0.008 | <0.005 | <0.004 | <0.06 | <0.05 | <0.001 | <0.02 | N/S | 62.89 | 20.46 | 241 | N/S | N/S | N/S
2011-10-02 | 217 | 7.1 | 7 | 3 | <2 | N/S | <8 | <8 | 586 | 114 | 1.21 | <0.25 | 8.19 | 2.45 | 2.323 | 0.006 | N/S | N/S | N/S | 19 | N/S | <0.05 | 0.0179 | <0.001 | <0.01 | <0.02 | <0.2 | N/S | <0.03 | 0.0237 | N/S | <0.008 | <0.005 | <0.004 | <0.06 | <0.05 | <0.001 | <0.02 | N/S | 64.13 | 21.13 | 247 | N/S | N/S | N/S
2011-10-03 | 217 | 7.1 | 7.3 | 4 | <2 | <2 | <8 | <8 | 652 | 122 | 1.16 | <0.25 | 8.64 | 2.43 | 2.273 | 0.007 | 0.0019 | <6 | 0.73 | 19 | 5200 | <0.05 | 0.0186 | <0.001 | <0.01 | <0.02 | <0.2 | N/S | <0.03 | 0.0206 | N/S | <0.008 | <0.005 | <0.004 | <0.06 | <0.05 | <0.001 | <0.02 | N/S | 67.18 | 22.1 | 259 | N/S | N/S | N/S
2011-10-04 | 187 | 7.1 | 7.3 | 6 | 3 | N/S | <8 | <8 | 716 | 164 | 1.35 | <0.25 | 8.75 | 4.97 | 4.809 | 0.008 | N/S | N/S | N/S | 19 | N/S | <0.05 | 0.0197 | <0.001 | <0.01 | <0.02 | <0.2 | <0.2 | <0.03 | 0.0329 | <0.2 | <0.008 | <0.005 | <0.004 | <0.06 | <0.05 | <0.001 | <0.02 | <6 | 69.99 | 23.29 | 271 | N/S | <2.5 | 5.7
2011-10-05 | 187 | 7.1 | 7.4 | 5 | 3 | N/S | <8 | <8 | 710 | 112 | 1.45 | <0.25 | 7.28 | 6.08 | 5.839 | 0.008 | N/S | N/S | N/S | 20 | N/S | <0.05 | 0.0184 | <0.001 | <0.01 | <0.02 | <0.2 | N/S | <0.03 | 0.0308 | N/S | <0.008 | <0.005 | <0.004 | <0.06 | <0.05 | <0.001 | <0.02 | N/S | 70.52 | 23.82 | 274 | N/S | N/S | N/S
2011-10-06 | 164 | 7.1 | 7.2 | 5 | 3 | N/S | <8 | <8 | 720 | 158 | 1.46 | <0.25 | 9.15 | 5.74 | 5.479 | 0.007 | N/S | N/S | N/S | 20 | N/S | <0.05 | 0.019 | <0.001 | <0.01 | <0.02 | <0.2 | N/S | <0.03 | 0.0291 | N/S | <0.008 | <0.005 | <0.004 | <0.06 | <0.05 | <0.001 | <0.02 | N/S | 70.23 | 23.49 | 272 | N/S | N/S | N/S
2011-10-07 | 160 | 7.1 | 7.5 | 5 | <2 | N/S | <8 | <8 | 688 | 116 | 1.45 | <0.25 | 9.38 | 6.04 | 5.984 | 0.006 | N/S | N/S | N/S | 20 | N/S | <0.05 | 0.0181 | <0.001 | <0.01 | <0.02 | <0.2 | N/S | <0.03 | 0.0273 | N/S | <0.008 | <0.005 | <0.004 | <0.06 | <0.05 | <0.001 | <0.02 | N/S | 70.7 | 23.8 | 275 | N/S | N/S | N/S
2011-10-08 | 161 | 7 | 7.3 | 7 | 3 | N/S | <8 | <8 | 684 | 122 | 1.58 | <0.25 | 8.27 | 5.22 | 5.022 | 0.006 | N/S | N/S | N/S | 19 | N/S | <0.05 | 0.0186 | <0.001 | <0.01 | <0.02 | <0.2 | N/S | <0.03 | 0.0285 | N/S | <0.008 | <0.005 | <0.004 | <0.06 | <0.05 | <0.001 | <0.02 | N/S | 69.17 | 23.04 | 268 | N/S | N/S | N/S
2011-10-09 | 151 | 7.1 | 7.4 | 5 | 2 | N/S | <8 | <8 | 654 | 124 | 1.48 | <0.25 | 9.38 | 3.62 | 3.582 | 0.006 | N/S | N/S | N/S | 20 | N/S | <0.05 | 0.019 | <0.001 | 0.013 | <0.02 | 0.39 | N/S | <0.03 | 0.0206 | N/S | <0.008 | <0.005 | <0.004 | <0.06 | <0.05 | <0.001 | <0.02 | N/S | 68.94 | 22.81 | 266 | N/S | N/S | N/S
2011-10-10 | 157 | 7.2 | 7.4 | 5 | 2 | 2 | 8 | <8 | 668 | 134 | 1.36 | <0.25 | 10.15 | 3.33 | 3.468 | 0.007 | 0.0016 | <6 | 0.88 | 20 | 6900 | <0.05 | 0.021 | <0.001 | <0.01 | <0.02 | <0.2 | N/S | <0.03 | 0.0209 | N/S | <0.008 | <0.005 | <0.004 | <0.06 | <0.05 | <0.001 | <0.02 | N/S | 68.88 | 22.9 | 266 | N/S | N/S | N/S
2011-10-11 | 157 | 7.1 | 7.2 | 9 | 3 | N/S | <8 | <8 | 734 | 170 | 1.47 | 0.37 | 11.04 | 6.34 | 6.292 | 0.009 | N/S | N/S | N/S | 20 | N/S | <0.05 | 0.0186 | <0.001 | <0.01 | <0.02 | <0.2 | N/S | <0.03 | 0.0346 | <0.2 | <0.008 | <0.005 | <0.004 | <0.06 | <0.05 | <0.001 | <0.02 | <6 | 66.45 | 22.42 | 258 | N/S | <2.5 | 6.1
2011-10-12 | 132 | 7.1 | 7.2 | 6 | 3 | N/S | <8 | <8 | 706 | 122 | 1.49 | <0.25 | 10.12 | 6.97 | 7.06 | 0.007 | N/S | N/S | N/S | 20 | N/S | <0.05 | 0.0173 | <0.001 | <0.01 | <0.02 | <0.2 | N/S | <0.03 | 0.0377 | N/S | <0.008 | <0.005 | <0.004 | <0.06 | <0.05 | <0.001 | <0.02 | N/S | 67.71 | 22.88 | 263 | N/S | N/S | N/S
2011-10-13 | 245 | 7.1 | 6.9 | 10 | <2 | N/S | 10 | <8 | 646 | 108 | 2.47 | <0.25 | 10 | 6.99 | 6.807 | 0.008 | N/S | N/S | N/S | 19 | N/S | <0.05 | 0.0183 | <0.001 | <0.01 | <0.02 | <0.2 | N/S | <0.03 | 0.0533 | N/S | <0.008 | <0.005 | <0.004 | <0.06 | <0.05 | <0.001 | <0.02 | N/S | 65.41 | 21.73 | 253 | N/S | N/S | N/S
2011-10-14 | 248 | 7 | 6.9 | 6 | 4 | N/S | 8 | <8 | 504 | 92 | 1.77 | <0.25 | 6.72 | 4.09 | 3.906 | 0.007 | N/S | N/S | N/S | 18 | N/S | <0.05 | 0.0147 | <0.001 | <0.01 | <0.02 | <0.2 | N/S | <0.03 | 0.0864 | N/S | <0.008 | <0.005 | <0.004 | <0.06 | <0.05 | <0.001 | <0.02 | N/S | 52.03 | 16.38 | 197 | N/S | N/S | N/S
2011-10-15 | 193 | 7.1 | 7.3 | 5 | <2 | N/S | <8 | <8 | 482 | 84 | 1.22 | <0.25 | 7.03 | 2.35 | 2.238 | 0.006 | N/S | N/S | N/S | 18 | N/S | <0.05 | 0.0157 | <0.001 | <0.01 | <0.02 | <0.2 | N/S | <0.03 | 0.0341 | N/S | <0.008 | <0.005 | <0.004 | <0.06 | <0.05 | <0.001 | <0.02 | N/S | 60.01 | 19.63 | 231 | N/S | N/S | N/S
2011-10-16 | 170 | 7.1 | 7.5 | 5 | 3 | N/S | <8 | <8 | 574 | 108 | 1.14 | <0.25 | 8.7 | 2.56 | 2.46 | 0.006 | N/S | N/S | N/S | 18 | N/S | <0.05 | 0.0175 | <0.001 | <0.01 | <0.02 | <0.2 | N/S | <0.03 | 0.025 | N/S | <0.008 | <0.005 | <0.004 | <0.06 | <0.05 | <0.001 | <0.02 | N/S | 64.41 | 21.04 | 247 | N/S | N/S | N/S
2011-10-17 | 136 | 7.1 | 7.8 | 5 | 3 | <2 | <8 | <8 | 614 | 128 | 1.26 | <0.25 | 10.07 | 2.74 | 2.456 | 0.008 | 0.0011 | <6 | 0.8 | 18 | 6800 | <0.05 | 0.016 | <0.001 | <0.01 | <0.02 | <0.2 | N/S | <0.03 | 0.0237 | N/S | <0.008 | <0.005 | <0.004 | <0.06 | <0.05 | <0.001 | <0.02 | N/S | 61.41 | 20.44 | 237 | N/S | N/S | N/S
2011-10-18 | 171 | 7.1 | 7.6 | 5 | 2 | N/S | <8 | <8 | 644 | 124 | 1.31 | <0.25 | 8.33 | 5.25 | 5.05 | 0.008 | N/S | N/S | N/S | 18 | N/S | <0.05 | 0.0156 | <0.001 | <0.01 | <0.02 | <0.2 | N/S | <0.03 | 0.0307 | <0.2 | <0.008 | <0.005 | <0.004 | <0.06 | <0.05 | <0.001 | <0.02 | <6 | 64.22 | 21.44 | 249 | N/S | 5.6 | 5.6
2011-10-19 | 316 | 7.1 | 7.2 | 8 | <2 | N/S | <8 | <8 | 596 | 100 | 2.09 | 0.42 | 7.89 | 4.64 | 4.354 | 0.007 | N/S | N/S | N/S | 17 | N/S | <0.05 | 0.0168 | <0.001 | <0.01 | <0.02 | <0.2 | N/S | <0.03 | 0.0333 | N/S | <0.008 | <0.005 | <0.004 | <0.06 | <0.05 | <0.001 | <0.02 | N/S | 61.6 | 20.44 | 238 | N/S | N/S | N/S
2011-10-20 | 350 | 6.8 | 7.4 | 8 | 4 | N/S | 10 | <8 | 452 | 80 | 2.12 | <0.25 | 6.27 | 3.21 | 2.76 | 0.007 | N/S | N/S | N/S | 15 | N/S | <0.05 | 0.014 | <0.001 | <0.01 | <0.02 | 0.21 | N/S | <0.03 | 0.0399 | N/S | <0.008 | <0.005 | <0.004 | <0.06 | <0.05 | <0.001 | <0.02 | N/S | 46.68 | 14.83 | 178 | N/S | N/S | N/S
2011-10-21 | 300 | 7.1 | 8.1 | 5 | 4 | N/S | <8 | <8 | 530 | 104 | 1.39 | <0.25 | 7.53 | 2 | 1.865 | 0.007 | N/S | N/S | N/S | 17 | N/S | <0.05 | 0.0155 | <0.001 | <0.01 | <0.02 | <0.2 | N/S | <0.03 | 0.0218 | N/S | <0.008 | <0.005 | <0.004 | <0.06 | <0.05 | <0.001 | <0.02 | N/S | 59.37 | 18.94 | 226 | N/S | N/S | N/S
2011-10-22 | 245 | 7.1 | 7.4 | 3 | <2 | N/S | <8 | <8 | 592 | 102 | 1.27 | <0.25 | 6.89 | 2.27 | 2.149 | 0.007 | N/S | N/S | N/S | 17 | N/S | <0.05 | 0.0163 | <0.001 | <0.01 | <0.02 | <0.2 | N/S | <0.03 | 0.0169 | N/S | <0.008 | <0.005 | <0.004 | <0.06 | <0.05 | <0.001 | <0.02 | N/S | 65.99 | 21.62 | 254 | N/S | N/S | N/S
2011-10-23 | 220 | 7.2 | 7.4 | 7 | 3 | N/S | <8 | <8 | 604 | 108 | 1.24 | <0.25 | 7.27 | 1.73 | 1.609 | 0.006 | N/S | N/S | N/S | 17 | N/S | <0.05 | 0.0191 | <0.001 | <0.01 | <0.02 | <0.2 | N/S | <0.03 | 0.0201 | N/S | <0.008 | 0.005 | <0.004 | <0.06 | <0.05 | <0.001 | <0.02 | N/S | 68.02 | 22.04 | 261 | N/S | N/S | N/S
2011-10-24 | 287 | 7.1 | 7.5 | 3 | 3 | <2 | <8 | <8 | 596 | 124 | 0.93 | <0.25 | 7.69 | 1.63 | 1.51 | 0.008 | 0.0015 | <6 | 0.65 | 17 | 8900 | <0.05 | 0.0187 | <0.001 | <0.01 | <0.02 | <0.2 | N/S | <0.03 | 0.0218 | N/S | <0.008 | <0.005 | <0.004 | <0.06 | <0.05 | <0.001 | <0.02 | N/S | 63.64 | 20.6 | 244 | N/S | N/S | N/S
2011-10-25 | 234 | 7.1 | 7.2 | 7 | 3 | N/S | <8 | <8 | 580 | 90 | 0.73 | <0.25 | 7.31 | 2.22 | 1.98 | 0.008 | N/S | N/S | N/S | 17 | N/S | <0.05 | 0.0196 | <0.001 | <0.01 | <0.02 | <0.2 | N/S | <0.03 | 0.0256 | <0.2 | <0.008 | <0.005 | <0.004 | <0.06 | <0.05 | <0.001 | <0.02 | <6 | 62.63 | 20.32 | 240 | N/S | 8 | 5.3
2011-10-26 | 211 | 7.1 | 7.5 | <2 | <2 | N/S | <8 | <8 | 638 | 114 | 1.62 | <0.25 | 7.7 | 2.73 | 2.623 | 0.009 | N/S | N/S | N/S | 17 | N/S | <0.05 | 0.0196 | <0.001 | <0.01 | <0.02 | <0.2 | N/S | <0.03 | 0.0224 | N/S | <0.008 | <0.005 | <0.004 | <0.06 | <0.05 | <0.001 | <0.02 | N/S | 66.19 | 21.67 | 255 | N/S | N/S | N/S
2011-10-27 | 191 | 7.2 | 7.9 | 6 | 3 | N/S | <8 | <8 | 636 | 102 | 1.5 | <0.25 | 6.88 | 3.97 | 3.819 | <0.005 | N/S | N/S | N/S | 17 | N/S | <0.05 | 0.0187 | <0.001 | <0.01 | <0.02 | <0.2 | N/S | <0.03 | 0.0233 | N/S | <0.008 | <0.005 | <0.004 | <0.06 | <0.05 | <0.001 | <0.02 | N/S | 67.79 | 22.42 | 262 | N/S | N/S | N/S
2011-10-28 | 185 | 7 | 7.9 | 6 | <2 | N/S | <8 | <8 | 678 | 128 | 1.41 | <0.25 | 9.56 | 4.08 | 3.91 | <0.005 | N/S | N/S | N/S | 17 | N/S | <0.05 | 0.0188 | <0.001 | <0.01 | <0.02 | <0.2 | N/S | <0.03 | 0.0219 | N/S | <0.008 | <0.005 | <0.004 | <0.06 | <0.05 | <0.001 | <0.02 | N/S | 69.42 | 22.79 | 267 | N/S | N/S | N/S
2011-10-29 | 197 | 7 | 7.9 | 5 | <2 | N/S | <8 | <8 | 678 | 122 | 1.44 | <0.25 | 10.29 | 3.85 | 3.789 | <0.005 | N/S | N/S | N/S | 17 | N/S | <0.05 | 0.0182 | <0.001 | <0.01 | <0.02 | <0.2 | N/S | <0.03 | 0.0181 | N/S | <0.008 | <0.005 | <0.004 | <0.06 | <0.05 | <0.001 | <0.02 | N/S | 70.77 | 23.48 | 273 | N/S | N/S | N/S
2011-10-30 | 191 | 7.1 | 7.7 | 4 | 2 | N/S | <8 | <8 | 670 | 136 | 1.23 | <0.25 | 11.9 | 2.95 | 2.868 | 0.005 | N/S | N/S | N/S | 17 | N/S | <0.05 | 0.0191 | <0.001 | <0.01 | <0.02 | <0.2 | N/S | <0.03 | 0.019 | N/S | <0.008 | <0.005 | <0.004 | <0.06 | <0.05 | <0.001 | <0.02 | N/S | 69.92 | 23.41 | 271 | N/S | N/S | N/S
2011-10-31 | 204 | 7.1 | 7.7 | 7 | <2 | 2 | <8 | <8 | 650 | 128 | 1.38 | <0.25 | 10.63 | 2.77 | 2.608 | 0.005 | 0.002 | 6 | 0.86 | 17 | 7000 | <0.05 | 0.0193 | <0.001 | <0.01 | <0.02 | <0.2 | N/S | <0.03 | 0.0169 | N/S | <0.008 | <0.005 | <0.004 | <0.06 | <0.05 | <0.001 | <0.02 | N/S | 67.83 | 22.95 | 264 | N/S | N/S | N/S
2011-11-01 | 172 | 7.1 | 7.8 | 8 | <2 | N/S | <8 | <8 | 718 | 158 | 1.67 | <0.25 | 15.87 | 3.96 | 3.743 | 0.005 | N/S | N/S | N/S | 17 | N/S | <0.05 | 0.0182 | <0.001 | <0.01 | <0.02 | <0.2 | <0.2 | <0.03 | 0.0293 | <0.2 | <0.008 | <0.005 | <0.004 | <0.06 | <0.05 | <0.001 | <0.02 | <6 | 68.13 | 22.77 | 264 | N/S | <2.5 | 5.5
2011-11-02 | 163 | 7.1 | 7 | 7 | 2 | N/S | <8 | <8 | 642 | 116 | 1.44 | <0.25 | 14.75 | 4.4 | 4.297 | 0.007 | N/S | N/S | N/S | 17 | N/S | <0.05 | 0.0164 | <0.001 | <0.01 | <0.02 | <0.2 | N/S | <0.03 | 0.0264 | N/S | <0.008 | <0.005 | <0.004 | <0.06 | <0.05 | <0.001 | <0.02 | N/S | 64.26 | 21.84 | 250 | N/S | N/S | N/S
2011-11-03 | 190 | 7.1 | 7.7 | 9 | 4 | N/S | <8 | <8 | 746 | 134 | 1.41 | <0.25 | 10.67 | 5.39 | 5.37 | <0.005 | N/S | N/S | N/S | 17 | N/S | <0.05 | 0.0172 | <0.001 | <0.01 | <0.02 | <0.2 | N/S | <0.03 | 0.0323 | N/S | <0.008 | <0.005 | <0.004 | <0.06 | <0.05 | <0.001 | <0.02 | N/S | 69.9 | 23.75 | 272 | N/S | N/S | N/S
2011-11-04 | 165 | 7 | 7.8 | 8 | <2 | N/S | <8 | <8 | 706 | 154 | 1.9 | <0.25 | 11.48 | 4.08 | 3.967 | 0.005 | N/S | N/S | N/S | 17 | N/S | <0.05 | 0.0157 | <0.001 | <0.01 | <0.02 | <0.2 | N/S | <0.03 | 0.0444 | N/S | <0.008 | 0.005 | <0.004 | <0.06 | <0.05 | <0.001 | <0.02 | N/S | 65.47 | 21.76 | 253 | N/S | N/S | N/S
2011-11-05 | 162 | 7 | 7.7 | 8 | 2 | N/S | 12 | 10 | 722 | 142 | 2.05 | <0.25 | 9.96 | 5.56 | 5.177 | 0.005 | N/S | N/S | N/S | 17 | N/S | <0.05 | 0.0182 | <0.001 | <0.01 | <0.02 | 0.36 | N/S | <0.03 | 0.0575 | N/S | <0.008 | <0.005 | <0.004 | <0.06 | <0.05 | <0.001 | <0.02 | N/S | 67.25 | 22.59 | 261 | N/S | N/S | N/S
2011-11-06 | 152 | 7.1 | 7.9 | 6 | 2 | N/S | 11 | <8 | 706 | 148 | 1.57 | <0.25 | 10.77 | 3.42 | 3.203 | <0.005 | N/S | N/S | N/S | 17 | N/S | <0.05 | 0.0167 | <0.001 | <0.01 | <0.02 | 0.22 | N/S | <0.03 | 0.0318 | N/S | <0.008 | <0.005 | <0.004 | <0.06 | <0.05 | <0.001 | <0.02 | N/S | 68.62 | 22.98 | 266 | N/S | N/S | N/S
2011-11-07 | 166 | 7.1 | 8 | 6 | 2 | 2.4 | <8 | <8 | 776 | 206 | 1.4 | <0.25 | 10.54 | 2.86 | 2.67 | <0.005 | <0.001 | <6 | 0.9 | 17 | 7900 | <0.05 | 0.0173 | <0.001 | <0.01 | <0.02 | <0.2 | N/S | <0.03 | 0.0215 | N/S | <0.008 | <0.005 | <0.004 | <0.06 | <0.05 | <0.001 | <0.02 | N/S | 68.28 | 23.05 | 265 | N/S | N/S | N/S
2011-11-08 | 348 | 7 | 6.7 | 7 | 3 | N/S | 9 | <8 | 564 | 98 | 1.62 | 0.42 | 7.36 | 3 | 2.795 | 0.005 | N/S | N/S | N/S | 16 | N/S | <0.05 | 0.0168 | <0.001 | <0.01 | <0.02 | 0.21 | N/S | <0.03 | 0.0417 | <0.2 | <0.008 | <0.005 | <0.004 | <0.06 | <0.05 | <0.001 | <0.02 | <6 | 58.74 | 19.23 | 226 | N/S | <2.5 | 5.5
2011-11-09 | 376 | 7 | 7.4 | 6 | 3 | N/S | 10 | <8 | 434 | 102 | 1.5 | <0.25 | 6.04 | 1.5 | 1.25 | <0.005 | N/S | N/S | N/S | 16 | N/S | <0.05 | 0.0159 | <0.001 | <0.01 | <0.02 | 0.26 | N/S | <0.03 | 0.0266 | N/S | <0.008 | <0.005 | <0.004 | <0.06 | <0.05 | <0.001 | <0.02 | N/S | 51.16 | 16.03 | 194 | N/S | N/S | N/S
2011-11-10 | 326 | 7.1 | 7.9 | 7 | 3 | N/S | 15 | 9 | 594 | 102 | 1.64 | <0.25 | 5.53 | 2.56 | 2.337 | <0.005 | N/S | N/S | N/S | 16 | N/S | <0.05 | 0.0221 | <0.001 | <0.01 | <0.02 | 0.26 | N/S | <0.03 | 0.0371 | N/S | <0.008 | <0.005 | <0.004 | <0.06 | <0.05 | <0.001 | <0.02 | N/S | 71.85 | 23.58 | 277 | N/S | N/S | N/S
2011-11-11 | 297 | 7.1 | 7.5 | 6 | 5 | N/S | 10 | <8 | 652 | 106 | 1.45 | <0.25 | 3.68 | 3.48 | 3.244 | <0.005 | N/S | N/S | N/S | 16 | N/S | <0.05 | 0.0216 | <0.001 | <0.01 | <0.02 | 0.21 | N/S | <0.03 | 0.0416 | N/S | <0.008 | <0.005 | <0.004 | <0.06 | <0.05 | <0.001 | <0.02 | N/S | 75.28 | 25.36 | 292 | N/S | N/S | N/S
2011-11-12 | 279 | 7.1 | 7 | 7 | 3 | N/S | 15 | 10 | 654 | 108 | 1.79 | <0.25 | 4.08 | 4.01 | 3.743 | 0.005 | N/S | N/S | N/S | 16 | N/S | <0.05 | 0.0224 | <0.001 | <0.01 | <0.02 | 0.28 | N/S | <0.03 | 0.0448 | N/S | <0.008 | <0.005 | <0.004 | <0.06 | <0.05 | <0.001 | <0.02 | N/S | 74.45 | 25.29 | 290 | N/S | N/S | N/S
2011-11-13 | 208 | 7.1 | 7.5 | 11 | 4 | N/S | 16 | 10 | 624 | 116 | 1.74 | <0.25 | 6.23 | 1.22 | 0.857 | <0.005 | N/S | N/S | N/S | 16 | N/S | <0.05 | 0.0264 | <0.001 | <0.01 | <0.02 | 0.33 | N/S | <0.03 | 0.0317 | N/S | <0.008 | <0.005 | <0.004 | <0.06 | <0.05 | <0.001 | <0.02 | N/S | 71.6 | 23.76 | 277 | N/S | N/S | N/S
2011-11-14 | 200 | 7.2 | 8 | 7 | <2 | 2.2 | <8 | <8 | 628 | 114 | 1.45 | <0.25 | 8.84 | 1.36 | 1.189 | 0.005 | 0.0016 | 6 | 0.68 | 16 | 5500 | <0.05 | 0.0249 | <0.001 | <0.01 | <0.02 | 0.21 | N/S | <0.03 | 0.0154 | N/S | <0.008 | <0.005 | <0.004 | <0.06 | <0.05 | <0.001 | <0.02 | N/S | 75.53 | 25.08 | 292 | N/S | N/S | N/S
2011-11-15 | 195 | 7.1 | 8 | 7 | 3 | N/S | <8 | <8 | 696 | 132 | 1.31 | <0.25 | 7 | 3.04 | 3.077 | 0.006 | N/S | N/S | N/S | 17 | N/S | <0.05 | 0.0241 | <0.001 | <0.01 | <0.02 | <0.2 | N/S | <0.03 | 0.0181 | <0.2 | <0.008 | <0.005 | <0.004 | <0.06 | <0.05 | <0.001 | <0.02 | <6 | 74.65 | 24.91 | 289 | N/S | <2.5 | 4.9
2011-11-16 | 169 | 7.1 | 7.9 | 6 | <2 | N/S | <8 | <8 | 702 | 100 | 1.49 | <0.25 | 7.03 | 4.17 | 3.952 | 0.005 | N/S | N/S | N/S | 16 | N/S | <0.05 | 0.0225 | <0.001 | <0.01 | <0.02 | <0.2 | N/S | <0.03 | 0.0196 | N/S | <0.008 | <0.005 | <0.004 | <0.06 | <0.05 | <0.001 | <0.02 | N/S | 74.01 | 24.95 | 288 | N/S | N/S | N/S
2011-11-17 | 159 | 7.1 | 8.1 | 6 | <2 | N/S | <8 | <8 | 688 | 56 | 1.54 | <0.25 | 9.75 | 5.07 | 4.769 | 0.005 | N/S | N/S | N/S | 16 | N/S | <0.05 | 0.0218 | <0.001 | <0.01 | <0.02 | <0.2 | N/S | <0.03 | 0.019 | N/S | <0.008 | <0.005 | <0.004 | <0.06 | <0.05 | <0.001 | <0.02 | N/S | 76.22 | 25.41 | 295 | N/S | N/S | N/S
2011-11-18 | 173 | 7.1 | 8.4 | 5 | <2 | N/S | 10 | <8 | 730 | 120 | 1.58 | 0.33 | 8.85 | 4.22 | 4.072 | 0.005 | N/S | N/S | N/S | 15 | N/S | <0.05 | 0.0218 | <0.001 | <0.01 | <0.02 | <0.2 | N/S | <0.03 | 0.0181 | N/S | <0.008 | <0.005 | <0.004 | <0.06 | <0.05 | <0.001 | <0.02 | N/S | 75.86 | 25.39 | 294 | N/S | N/S | N/S
2011-11-19 | 185 | 7.1 | 8.1 | 9 | 3 | N/S | 9 | 9 | 712 | 120 | 1.65 | 0.39 | 8.76 | 4.07 | 3.748 | 0.006 | N/S | N/S | N/S | 16 | N/S | <0.05 | 0.0217 | <0.001 | <0.01 | <0.02 | <0.2 | N/S | <0.03 | 0.0226 | N/S | <0.008 | 0.005 | <0.004 | <0.06 | <0.05 | <0.001 | <0.02 | N/S | 75.7 | 25.64 | 295 | N/S | N/S | N/S
2011-11-20 | 192 | 7.2 | 8.2 | 9 | 4 | N/S | <8 | <8 | 692 | 106 | 1.63 | 0.45 | 10.42 | 2.71 | 2.519 | 0.005 | N/S | N/S | N/S | 16 | N/S | <0.05 | 0.0219 | <0.001 | <0.01 | <0.02 | <0.2 | N/S | <0.03 | 0.017 | N/S | <0.008 | <0.005 | <0.004 | <0.06 | <0.05 | <0.001 | <0.02 | N/S | 73.86 | 25.13 | 288 | N/S | N/S | N/S
2011-11-21 | 161 | 7.1 | 8.1 | 6 | 3 | <2 | 8 | <8 | 680 | 134 | 1.58 | <0.25 | 9.77 | 2.39 | 2.19 | <0.005 | 0.001 | <6 | 0.83 | 16 | 5900 | <0.05 | 0.0229 | <0.001 | <0.01 | <0.02 | <0.2 | N/S | <0.03 | 0.018 | N/S | <0.008 | <0.005 | <0.004 | <0.06 | <0.05 | <0.001 | <0.02 | N/S | 72.65 | 24.64 | 283 | N/S | N/S | N/S
2011-11-22 | 223 | 7 | 7.9 | 10 | 3 | N/S | 9 | <8 | 672 | 106 | 2.11 | 0.32 | 7.96 | 4.03 | 3.754 | 0.007 | N/S | N/S | N/S | 15 | N/S | <0.05 | 0.0241 | <0.001 | <0.01 | <0.02 | 0.31 | N/S | <0.03 | 0.0357 | <0.2 | <0.008 | <0.005 | <0.004 | <0.06 | <0.05 | <0.001 | <0.02 | <6 | 73.14 | 24.81 | 285 | N/S | <2.5 | 6.2
2011-11-23 | 179 | N/S | N/S | 9 | 5 | N/S | 9 | <8 | 574 | 100 | 1.95 | <0.25 | 5.27 | 4.27 | 4.057 | 0.008 | N/S | N/S | N/S | 15 | N/S | <0.05 | 0.0188 | <0.001 | <0.01 | <0.02 | <0.2 | N/S | <0.03 | 0.04 | N/S | <0.008 | <0.005 | <0.004 | <0.06 | <0.05 | <0.001 | <0.02 | N/S | 58.29 | 19.01 | 224 | N/S | N/S | N/S
2011-11-24 | 222 | 7.1 | 7.9 | 11 | 5 | N/S | 9 | <8 | 584 | 106 | 2.13 | 0.42 | 8.29 | 2.23 | 2.072 | 0.006 | N/S | N/S | N/S | 15 | N/S | <0.05 | 0.0211 | <0.001 | <0.01 | <0.02 | <0.2 | N/S | <0.03 | 0.0294 | N/S | <0.008 | <0.005 | <0.004 | <0.06 | <0.05 | <0.001 | <0.02 | N/S | 67.31 | 22.21 | 260 | N/S | N/S | N/S
2011-11-25 | 189 | 7.1 | 7.9 | 9 | 3 | N/S | 10 | 8 | 660 | 148 | 1.6 | <0.25 | 8.23 | 1.53 | 1.36 | 0.005 | N/S | N/S | N/S | 16 | N/S | <0.05 | 0.0234 | <0.001 | <0.01 | <0.02 | <0.2 | N/S | <0.03 | 0.0208 | N/S | <0.008 | <0.005 | <0.004 | <0.06 | <0.05 | <0.001 | <0.02 | N/S | 71.9 | 24.45 | 280 | N/S | N/S | N/S
2011-11-26 | 197 | 7.2 | 7.9 | 7 | 3 | N/S | <8 | <8 | 684 | 152 | 1.67 | <0.25 | 11.04 | 2.5 | 2.299 | <0.005 | N/S | N/S | N/S | 16 | N/S | <0.05 | 0.0229 | <0.001 | <0.01 | <0.02 | <0.2 | N/S | <0.03 | 0.017 | N/S | <0.008 | <0.005 | <0.004 | <0.06 | <0.05 | <0.001 | <0.02 | N/S | 73.46 | 24.9 | 286 | N/S | N/S | N/S
2011-11-27 | 370 | 7 | 7.9 | 6 | 2 | N/S | 15 | 9 | 572 | 134 | 1.73 | <0.25 | 9.2 | 1.85 | 1.576 | <0.005 | N/S | N/S | N/S | 15 | N/S | <0.05 | 0.0224 | <0.001 | <0.01 | <0.02 | <0.2 | N/S | <0.03 | 0.0278 | N/S | <0.008 | <0.005 | <0.004 | <0.06 | <0.05 | <0.001 | <0.02 | N/S | 62.04 | 20.78 | 240 | N/S | N/S | N/S
2011-11-28 | 297 | 7.1 | 7.8 | 8 | 4 | 2 | 10 | <8 | 574 | 112 | 1.81 | <0.25 | 6.89 | 1.31 | 0.983 | <0.005 | 0.0015 | <6 | 0.54 | 15 | 8600 | <0.05 | 0.0235 | <0.001 | <0.01 | <0.02 | <0.2 | N/S | <0.03 | 0.02 | N/S | <0.008 | <0.005 | <0.004 | <0.06 | <0.05 | <0.001 | <0.02 | N/S | 66.32 | 22.74 | 259 | N/S | N/S | N/S
2011-11-29 | 223 | 7 | 8.1 | 11 | 6 | N/S | 9 | <8 | 648 | 118 | 2.2 | 0.26 | 10.1 | 2.41 | 2.157 | 0.005 | N/S | N/S | N/S | 15 | N/S | <0.05 | 0.0232 | <0.001 | <0.01 | <0.02 | 0.2 | N/S | <0.03 | 0.043 | <0.2 | <0.008 | 0.005 | <0.004 | <0.06 | <0.05 | <0.001 | <0.02 | <6 | 77.45 | 26.31 | 302 | N/S | <2.5 | 6.3
2011-11-30 | 201 | 7.1 | 8.1 | 7 | 3 | N/S | <8 | <8 | 702 | 130 | 1.83 | <0.25 | 9.44 | 3.13 | 2.869 | <0.005 | N/S | N/S | N/S | 15 | N/S | <0.05 | 0.02 | <0.001 | <0.01 | <0.02 | <0.2 | N/S | <0.03 | 0.0264 | N/S | <0.008 | <0.005 | <0.004 | 0.026 | <0.05 | <0.001 | <0.02 | N/S | 80.12 | 26.75 | 310 | N/S | N/S | N/S
2011-12-01 | 183 | 7.1 | 8.4 | 7 | 3 | N/S | <8 | <8 | 736 | 124 | 1.77 | <0.25 | 8.13 | 4.27 | 3.964 | 0.007 | N/S | N/S | N/S | 15 | N/S | <0.05 | 0.0195 | <0.001 | <0.01 | <0.02 | <0.2 | N/S | <0.03 | 0.0295 | N/S | <0.008 | <0.005 | <0.004 | 0.031 | <0.05 | <0.001 | <0.02 | N/S | 74.7 | 24.71 | 288 | N/S | N/S | N/S
2011-12-02 | 186 | 7.2 | 8.1 | 5 | 3 | N/S | 10 | <8 | 542 | 84 | 1.71 | <0.25 | 10.51 | 4.97 | 4.715 | <0.005 | N/S | N/S | N/S | 15 | N/S | <0.05 | 0.0189 | <0.001 | <0.01 | <0.02 | <0.2 | N/S | <0.03 | 0.0411 | N/S | <0.008 | <0.005 | <0.004 | 0.029 | <0.05 | <0.001 | <0.02 | N/S | 77.07 | 25.32 | 297 | N/S | N/S | N/S
2011-12-03 | 185 | 7.3 | 8.2 | 7 | 3 | N/S | 10 | <8 | 726 | 118 | 2.01 | <0.25 | 8.25 | 3.62 | 3.454 | 0.005 | N/S | N/S | N/S | 15 | N/S | <0.05 | 0.0203 | <0.001 | <0.01 | <0.02 | <0.2 | N/S | <0.03 | 0.0336 | N/S | <0.008 | <0.005 | <0.004 | 0.03 | <0.05 | <0.001 | <0.02 | N/S | 76 | 25.12 | 293 | N/S | N/S | N/S
2011-12-04 | 214 | 7.1 | 7.8 | 8 | 3 | N/S | <8 | <8 | 672 | 126 | 1.62 | <0.25 | 8.57 | 2.31 | 2.116 | <0.005 | N/S | N/S | N/S | 15 | N/S | <0.05 | 0.02 | <0.001 | <0.01 | <0.02 | <0.2 | N/S | <0.03 | 0.0237 | N/S | <0.008 | <0.005 | <0.004 | 0.028 | <0.05 | <0.001 | <0.02 | N/S | 70.83 | 23.3 | 273 | N/S | N/S | N/S
2011-12-05 | 193 | 7.1 | 8.1 | 8 | 4 | <2 | <8 | <8 | 668 | 138 | 1.52 | <0.25 | 10.09 | 2.05 | 1.899 | 0.005 | 0.0013 | <6 | 0.69 | 15 | 4500 | <0.05 | 0.0214 | <0.001 | <0.01 | <0.02 | <0.2 | N/S | <0.03 | 0.0445 | N/S | <0.008 | 0.006 | <0.004 | <0.06 | <0.05 | <0.001 | <0.02 | N/S | 73.27 | 24.36 | 283 | N/S | N/S | N/S
2011-12-06 | 168 | 7.1 | 8.3 | 9 | 4 | N/S | <8 | <8 | 718 | 136 | 1.52 | <0.25 | 10.9 | 3.55 | 3.419 | 0.005 | N/S | N/S | N/S | 15 | N/S | <0.05 | 0.02 | <0.001 | <0.01 | <0.02 | <0.2 | <0.2 | <0.03 | 0.0235 | <0.2 | <0.008 | <0.005 | <0.004 | <0.06 | <0.05 | <0.001 | <0.02 | <6 | 73.68 | 24.82 | 286 | N/S | <2.5 | 5
2011-12-07 | 153 | 7.1 | 8.3 | 7 | 4 | N/S | <8 | <8 | 730 | 136 | 1.65 | <0.25 | 10.86 | 4.5 | 4.396 | <0.005 | N/S | N/S | N/S | 15 | N/S | <0.05 | 0.0188 | <0.001 | <0.01 | <0.02 | <0.2 | N/S | <0.03 | 0.0261 | N/S | <0.008 | <0.005 | <0.004 | <0.06 | <0.05 | <0.001 | <0.02 | N/S | 73.22 | 24.59 | 284 | N/S | N/S | N/S
2011-12-08 | 155 | 7.1 | 8.4 | 9 | 3 | N/S | <8 | <8 | 754 | 102 | 1.46 | <0.25 | 8.9 | 5.85 | 5.745 | 0.009 | N/S | N/S | N/S | 15 | N/S | <0.05 | 0.0176 | <0.001 | <0.01 | <0.02 | <0.2 | N/S | <0.03 | 0.0413 | N/S | <0.008 | <0.005 | <0.004 | <0.06 | <0.05 | <0.001 | <0.02 | N/S | 74.02 | 24.97 | 288 | N/S | N/S | N/S
2011-12-09 | 183 | 7.2 | 8.6 | 6 | 3 | N/S | 9 | <8 | 754 | 168 | 1.62 | <0.25 | 13.07 | 4.42 | 4.075 | 0.007 | N/S | N/S | N/S | 15 | N/S | <0.05 | 0.0185 | <0.001 | <0.01 | <0.02 | <0.2 | N/S | <0.03 | 0.0314 | N/S | <0.008 | 0.006 | <0.004 | <0.06 | <0.05 | <0.001 | <0.02 | N/S | 74.46 | 24.92 | 289 | N/S | N/S | N/S
2011-12-10 | 191 | 7 | 8.5 | 10 | 4 | N/S | 8 | <8 | 752 | 164 | 1.84 | 0.27 | 9.2 | 5.35 | 5.04 | 0.008 | N/S | N/S | N/S | 15 | N/S | <0.05 | 0.0187 | <0.001 | <0.01 | <0.02 | <0.2 | N/S | <0.03 | 0.0471 | N/S | <0.008 | <0.005 | <0.004 | <0.06 | <0.05 | <0.001 | <0.02 | N/S | 71.82 | 24.32 | 279 | N/S | N/S | N/S
2011-12-11 | 197 | 7 | 8.5 | 8 | <2 | N/S | 8 | <8 | 676 | 146 | 1.99 | 0.26 | 9.06 | 2.4 | 2.185 | <0.005 | N/S | N/S | N/S | 15 | N/S | <0.05 | 0.021 | <0.001 | <0.01 | <0.02 | <0.2 | N/S | <0.03 | 0.0286 | N/S | <0.008 | <0.005 | <0.004 | <0.06 | <0.05 | <0.001 | <0.02 | N/S | 77.48 | 25.78 | 300 | N/S | N/S | N/S
2011-12-12 | 172 | 7.1 | 8.7 | 9 | 3 | <2 | <8 | <8 | 720 | 122 | 1.67 | <0.25 | 10.12 | 2.41 | 2.217 | 0.007 | 0.0018 | 6 | 0.83 | 14 | 5000 | <0.05 | 0.0201 | <0.001 | <0.01 | <0.02 | <0.2 | N/S | <0.03 | 0.0272 | N/S | <0.008 | <0.005 | <0.004 | <0.06 | <0.05 | <0.001 | <0.02 | N/S | 71.98 | 23.96 | 278 | N/S | N/S | N/S
2011-12-13 | 173 | 7.1 | 8.3 | 7 | 2 | N/S | 9 | <8 | 724 | 142 | 2.3 | 0.81 | 14.13 | 4.37 | 4.41 | 0.008 | N/S | N/S | N/S | 15 | N/S | <0.05 | 0.0213 | <0.001 | <0.01 | <0.02 | <0.2 | N/S | <0.03 | 0.0393 | <0.2 | <0.008 | <0.005 | <0.004 | <0.06 | <0.05 | <0.001 | <0.02 | <6 | 78.96 | 26.25 | 305 | N/S | <2.5 | 6.2
2011-12-14 | 406 | 6.9 | 7.7 | 13 | 6 | N/S | 12 | 10 | 664 | 110 | 2.38 | 2.32 | 10.79 | 4.49 | 4.215 | 0.005 | N/S | N/S | N/S | 13 | N/S | <0.05 | 0.0185 | <0.001 | <0.01 | <0.02 | 0.26 | N/S | <0.03 | 0.044 | N/S | <0.008 | <0.005 | <0.004 | <0.06 | <0.05 | <0.001 | <0.02 | N/S | 62.32 | 20.34 | 239 | N/S | N/S | N/S
2011-12-15 | 374 | 7 | 8.2 | 10 | 5 | N/S | 16 | 10 | 458 | 94 | 1.74 | <0.25 | 7.46 | 2.27 | 1.954 | 0.005 | N/S | N/S | N/S | 13 | N/S | <0.05 | 0.0181 | <0.001 | <0.01 | <0.02 | 0.32 | N/S | <0.03 | 0.0303 | N/S | 0.0083 | <0.005 | <0.004 | <0.06 | <0.05 | <0.001 | <0.02 | N/S | 58.18 | 18.44 | 221 | N/S | N/S | N/S
2011-12-16 | 391 | 7.1 | 8 | 9 | 5 | N/S | 12 | 8 | 506 | 146 | 1.76 | <0.25 | 6.47 | 1.8 | 1.56 | <0.005 | N/S | N/S | N/S | 13 | N/S | <0.05 | 0.0225 | <0.001 | <0.01 | <0.02 | 0.23 | N/S | <0.03 | 0.025 | N/S | <0.008 | <0.005 | <0.004 | <0.06 | <0.05 | <0.001 | <0.02 | N/S | 74.26 | 25.15 | 289 | N/S | N/S | N/S
2011-12-17 | 436 | 7.1 | 7.5 | 6 | 5 | N/S | 12 | 11 | 598 | 142 | 1.62 | <0.25 | 5.51 | 1.58 | 1.324 | <0.005 | N/S | N/S | N/S | 13 | N/S | <0.05 | 0.0228 | <0.001 | <0.01 | <0.02 | 0.24 | N/S | <0.03 | 0.0328 | N/S | <0.008 | 0.005 | <0.004 | <0.06 | <0.05 | <0.001 | <0.02 | N/S | 69.89 | 23.72 | 272 | N/S | N/S | N/S
2011-12-18 | 316 | 7.1 | 8.1 | 8 | 5 | N/S | 10 | <8 | 590 | 124 | 1.48 | <0.25 | 6.65 | 0.97 | 0.789 | 0.006 | N/S | N/S | N/S | 13 | N/S | <0.05 | 0.023 | <0.001 | <0.01 | <0.02 | <0.2 | N/S | <0.03 | 0.0203 | N/S | <0.008 | 0.006 | <0.004 | <0.06 | <0.05 | <0.001 | <0.02 | N/S | 68.41 | 22.98 | 265 | N/S | N/S | N/S
2011-12-19 | 243 | 7.1 | 8.4 | 8 | 4 | 2.1 | <8 | <8 | 696 | 144 | 1.6 | <0.25 | 8.05 | 1.64 | 1.517 | <0.005 | <0.001 | <6 | 0.62 | 14 | 5600 | <0.05 | 0.0234 | <0.001 | <0.01 | <0.02 | <0.2 | N/S | <0.03 | 0.0171 | N/S | <0.008 | 0.006 | <0.004 | <0.06 | <0.05 | <0.001 | <0.02 | N/S | 71.76 | 24.11 | 278 | N/S | N/S | N/S
2011-12-20 | 194 | 7.2 | 8.5 | 7 | 3 | N/S | <8 | <8 | 702 | 120 | 1.59 | <0.25 | 10.63 | 4.21 | 4.029 | 0.005 | N/S | N/S | N/S | 14 | N/S | <0.05 | 0.022 | <0.001 | <0.01 | <0.02 | <0.2 | N/S | <0.03 | 0.0251 | <0.2 | <0.008 | 0.006 | <0.004 | <0.06 | <0.05 | <0.001 | <0.02 | <6 | 77.28 | 26.05 | 300 | N/S | <2.5 | 5.5
2011-12-21 | 199 | 7.2 | 8.1 | 9 | 3 | N/S | 10 | 8 | 734 | 124 | 1.8 | 0.92 | 10.32 | 3.09 | 2.942 | 0.006 | N/S | N/S | N/S | 14 | N/S | <0.05 | 0.0219 | <0.001 | <0.01 | <0.02 | <0.2 | N/S | <0.03 | 0.0199 | N/S | <0.008 | 0.005 | <0.004 | <0.06 | <0.05 | <0.001 | <0.02 | N/S | 77.84 | 26.5 | 303 | N/S | N/S | N/S
2011-12-22 | 205 | 7 | 8 | 9 | 4 | N/S | <8 | <8 | 744 | 138 | 0.64 | 0.51 | 10.74 | 5.37 | 5.229 | 0.011 | N/S | N/S | N/S | 14 | N/S | <0.05 | 0.0206 | <0.001 | <0.01 | <0.02 | <0.2 | N/S | <0.03 | 0.033 | N/S | <0.008 | 0.009 | <0.004 | <0.06 | <0.05 | <0.001 | <0.02 | N/S | 74.74 | 25.79 | 293 | N/S | N/S | N/S
2011-12-23 | 178 | 7.1 | 8.3 | 8 | 4 | N/S | <8 | <8 | 726 | 120 | 2 | <0.25 | 7.89 | 4.86 | 4.659 | 0.007 | N/S | N/S | N/S | 14 | N/S | <0.05 | 0.0212 | <0.001 | <0.01 | <0.02 | <0.2 | N/S | <0.03 | 0.0298 | N/S | <0.008 | 0.007 | <0.004 | <0.06 | <0.05 | <0.001 | <0.02 | N/S | 80.36 | 27.49 | 314 | N/S | N/S | N/S
2011-12-24 | 165 | 7.1 | 8.7 | 8 | 5 | N/S | <8 | <8 | 700 | 124 | 1.91 | <0.25 | 10.09 | 3.99 | 3.819 | <0.005 | N/S | N/S | N/S | 13 | N/S | <0.05 | 0.021 | <0.001 | <0.01 | <0.02 | <0.2 | N/S | <0.03 | 0.0194 | N/S | <0.008 | 0.006 | <0.004 | <0.06 | <0.05 | <0.001 | <0.02 | N/S | 75.93 | 26.09 | 297 | N/S | N/S | N/S
2011-12-25 | 164 | 7 | 8.6 | 9 | 4 | N/S | 8 | <8 | 698 | 140 | 1.74 | <0.25 | 11.48 | 2.85 | 2.701 | 0.005 | N/S | N/S | N/S | 14 | N/S | <0.05 | 0.0201 | <0.001 | <0.01 | <0.02 | <0.2 | N/S | <0.03 | 0.0153 | N/S | <0.008 | <0.005 | <0.004 | <0.06 | <0.05 | <0.001 | <0.02 | N/S | 72.83 | 24.9 | 284 | N/S | N/S | N/S
2011-12-26 | 164 | 7 | 8.9 | 7 | 3 | <2 | <8 | <8 | 716 | 152 | 1.61 | <0.25 | 11.93 | 2.04 | 1.862 | 0.006 | <0.001 | 6 | 0.69 | 14 | T/X | <0.05 | 0.023 | <0.001 | <0.01 | <0.02 | <0.2 | N/S | <0.03 | 0.0154 | N/S | <0.008 | 0.006 | <0.004 | <0.06 | <0.05 | <0.001 | <0.02 | N/S | 76.03 | 26.23 | 298 | N/S | N/S | N/S
2011-12-27 | 220 | 7.1 | 8.1 | 8 | 4 | N/S | <8 | <8 | 692 | 128 | 1.64 | 0.6 | 10.08 | 3.18 | 2.979 | <0.005 | N/S | N/S | N/S | 13 | 9900 | <0.05 | 0.0213 | <0.001 | <0.01 | <0.02 | <0.2 | N/S | <0.03 | 0.0258 | <0.2 | <0.008 | 0.005 | <0.004 | <0.06 | <0.05 | <0.001 | <0.02 | <6 | 69.93 | 24.11 | 274 | N/S | <2.5 | 5.1
2011-12-28 | 191 | 7.2 | 8.6 | 8 | 4 | N/S | <8 | <8 | 688 | 104 | 1.6 | <0.25 | 7.9 | 2.65 | 2.469 | 0.006 | N/S | N/S | N/S | 13 | N/S | <0.05 | 0.0197 | <0.001 | <0.01 | <0.02 | <0.2 | N/S | <0.03 | 0.0194 | N/S | <0.008 | <0.005 | <0.004 | <0.06 | <0.05 | <0.001 | <0.02 | N/S | 69.18 | 23.67 | 270 | N/S | N/S | N/S
2011-12-29 | 190 | 7 | 8.3 | 8 | 4 | N/S | 8 | <8 | 700 | 140 | 1.83 | <0.25 | 6.82 | 3.73 | 3.54 | 0.007 | N/S | N/S | N/S | 13 | N/S | <0.05 | 0.0197 | <0.001 | <0.01 | <0.02 | <0.2 | N/S | <0.03 | 0.0194 | N/S | <0.008 | <0.005 | <0.004 | <0.06 | <0.05 | <0.001 | <0.02 | N/S | 71.3 | 24.58 | 279 | N/S | N/S | N/S
2011-12-30 | 235 | 7.2 | 7.9 | 6 | 4 | N/S | <8 | <8 | 690 | 132 | 1.91 | <0.25 | 7.06 | 3.33 | 3.119 | 0.006 | N/S | N/S | N/S | 13 | N/S | <0.05 | 0.0207 | <0.001 | <0.01 | <0.02 | <0.2 | N/S | <0.03 | 0.0255 | N/S | <0.008 | <0.005 | <0.004 | <0.06 | <0.05 | <0.001 | <0.02 | N/S | 70.81 | 24.49 | 278 | N/S | N/S | N/S
2011-12-31 | 270 | 7.1 | 8.6 | 9 | 4 | N/S | 8 | <8 | 650 | 114 | 1.62 | <0.25 | 6.67 | 2.55 | 2.389 | 0.005 | N/S | N/S | N/S | 13 | N/S | <0.05 | 0.0209 | <0.001 | <0.01 | <0.02 | <0.2 | N/S | <0.03 | 0.0193 | N/S | <0.008 | <0.005 | <0.004 | <0.06 | <0.05 | <0.001 | <0.02 | N/S | 68.94 | 23.87 | 270 | N/S | N/S | N/S
Reporting Limit (RL) |  |  |  | 2 | 2 | 2 | 8 | 8 | 90 |  | 0.45 | 0.25 | 0.15 | 0.15 | 0.15 | 0.005 | 0.001 | 6 | 0.1 |  | 10 | 0.04 | 0.02 | 0.001 | 0.002 | 0.003 | 0.05 | 0.01 | 0.02 | 0.002 | 0.2 | 0.003 | 0.005 | 0.003 | 0.01 | 0.03 | 0.002 | 0.1 | 6 | 0.3 | 0.2 |  | 0.2 | 0.5* | 1
Reporting Limit (RL) From August 17, 2011 |  |  |  | 2 | 2 | 2 | 8 | 8 | 90 |  | 0.45 | 0.25 | 0.15 | 0.15 | 0.15 | 0.005 | 0.001 | 6 | 0.1 |  | 10 | 0.05 | 0.004 | 0.001 | 0.01 | 0.02 | 0.2 | 0.2 | 0.03 | 0.003 | 0.2 | 0.008 | 0.005 | 0.004 | 0.06 | 0.05 | 0.001 | 0.02 | 6 | 0.3 | 0.3 |  | 0.2 | 0.5* | 1
Observations | 365 | 363 | 363 | 365 | 365 | 52 | 365 | 365 | 365 | 365 | 365 | 365 | 365 | 365 | 365 | 365 | 52 | 52 | 52 | 365 | 52 | 365 | 365 | 365 | 365 | 365 | 365 | 12 | 365 | 365 | 52 | 365 | 365 | 365 | 365 | 365 | 365 | 365 | 52 | 365 | 365 | 365 | 0 | 52 | 52
Minimum | 56 | 6.8 | 5.1 | <2 | <2 | <2 | <8 | <8 | 434 | 50 | 0.64 | <0.25 | 2.38 | 0.5 | 0.332 | <0.005 | <0.001 | <6 | 0.48 | 9 | 1700 | <0.04 | <0.02 | <0.001 | <0.002 | <0.003 | <0.05 | <0.01 | <0.02 | 0.0071 | <0.2 | <0.003 | <0.005 | <0.003 | 0.01 | <0.03 | <0.001 | <0.02 | <6 | 46.68 | 14.83 | 178 |  | <0.5 | 4.5
Mean | 263 | 7.1 | 7.7 | <7 | <3 | <2 | <8 | <8 | 733 | 135 | 1.78 | <0.25 | 7.78 | 2.9 | 2.74 | <0.006 | <0.001 | <6 | 0.69 | 15 | 8431 | <0.04 | <0.02 | <0.001 | <0.002 | <0.010 | <0.16 | <0.10 | <0.02 | 0.0231 | <0.2 | <0.005 | <0.005 | <0.003 | 0.04 | <0.04 | <0.002 | <0.07 | <6 | 71.26 | 24.41 | 278 |  | <2.6 | 5.8
Maximum | 488 | 7.5 | 10 | 17 | 7 | 4 | 16 | 12 | 1610 | 258 | 4.29 | 2.64 | 15.87 | 6.99 | 7.06 | 0.013 | 0.0021 | 17 | 0.9 | 22 | 26000 | <0.05 | 0.0296 | <0.001 | 0.013 | 0.0969 | 0.63 | <0.20 | 0.097 | 0.0924 | <0.2 | 0.1089 | 0.009 | <0.004 | 1.008 | <0.05 | <0.002 | <0.10 | <6 | 94.9 | 33.98 | 377 |  | 10 | 7.5
Std Dev | 98 | 0.1 | 0.9 | 2 | 1 | 0.5 | 3 | 2 | 161 | 30 | 0.47 | 0.4 | 2.59 | 1.44 | 1.426 | 0.001 | 0.0003 | 4 | 0.11 | 4 | 4966 | 0 | 0.0037 | 0.0003 | 0.0038 | 0.0085 | 0.06 | 0.078 | 0.013 | 0.0119 | 0 | 0.0059 | 0.002 | 0 | 0.053 | 0.01 | 0 | 0.04 | 0 | 10.11 | 3.96 | 41 |  | 1.6 | 0.6
Note: Except for soluble Fe, soluble metals are no longer being analyzed.
* LL Hg: Based on the sample matrix some samples need to be diluted x2, x5 and x10. The reporting limit
of 0.5 ng/L for LL Hg will then change by the same factor resulting in reporting limits of 1.0, 2.5, and 5.0 ng/L respectively.
January 10 and 17, 2011 Phenol: Sample/aliquot holding time exceeded.
January 27, 2011 BOD5, CBOD5: 6 day BOD.
February 2, 2011 pH, DO N/S:Laboratory closed due to blizzard.
April 7-8, 2011 BOD5, CBOD5: Batch failed QA standard; analysis exempt from rerun.
April 13-16 and 20-26, 2011 Se: LOQ not within acceptance limits.
April 17-30, 2011 Cu: LOQ not within acceptance limits.
April 17-19 and 24-26 Ca: LOQ not within acceptance limits.
April 25, 2011 CN_WAD: LCS stock was used to make calibration standards.
May 1-10, 21-24 and 29-31, 2011 Se and Cu: LOQ not within acceptance limits.
May 1-3 and 11-13, 2011 Ca: LOQ not within acceptance limits.
May 2 and 9, 2011 CN_WAD: LCS stock was used to make calibration standards.
May 6, 2011 NH3_N: One reagent was expired; no QA failures associated with qualified results.
May 7-10, 2011 Cd: LOQ not within acceptance limits.
May 11-13, 2011 Mn: LOQ not within acceptance limits.
May 14-17, 2011 Cd, Cu, Cr, Fe, Ni, Pb, Ag, Mn, As, Se, Ba, Sb, Be, Tl Ca, Mg, and Zn: LOQ not within acceptance limits.
May 29-31, 2011 Ni: LOQ not within acceptance limits.
June 5-26 and 30, 2011 Cu, and Se: LOQ not within acceptance limits.
June 6-7, and 12-14, 2011 Fe: LOQ not within acceptance limits.
June 12-14, 2011 Cd: LOQ not within acceptance limits.
June 15-18, 2011 As: LOQ not within acceptance limits.
June 17and 28, 2011 BOD5, CBOD5: Batch failed QA standard; analysis exempt from rerun.
June 30, 2011 Zn: LOQ not within acceptance limits.
July 1-3 and 7-10, 2011 Cu, Se, and Zn: LOQ not within acceptance limits.
July 4-6, 2011 Cu: LOQ not within acceptance limits.
July 11-13 Cd, Cu, Fe, Mn, Se, and Zn: LOQ not within acceptance limits.
July 14-17, 2011 Cd, Cu, and Se: LOQ not within acceptance limits.
July 24-26, 2011 Se and Ca: LOQ not within acceptance limits.
August 3-6, 2011 Cu, Se, and Ca: LOQ not within acceptance limits.
September 15 and 22, 2011 BOD5, CBOD5: Batch failed QA standard; analysis exempt from rerun.
October 7, 2011 BOD5, CBOD5: Batch failed QA standard; analysis exempt from rerun.
October 25, 2011 NO3 > TKN; TKN concentration too low for further dilution.
November 4, 2011 BOD5, CBOD5: Batch failed QA standard; analysis exempt from rerun.
November 23, 2011 pH, DO: Process or sampling point out of service.
November 30, 2011 ZN: Method blank criteria exceeded; insufficient volume for reanalysis.
December 1-4, 2011 ZN: Method blank criteria exceeded; insufficient volume for reanalysis.
December 6, 12, 15 and 17, 2011 BOD5, CBOD5: Batch failed QA standard analysis exempt from rerun.

## Calumet Effluent 2012
| Flow | pH | DO | BOD5 | CBOD5 | FOG | SS | VSS | TS | TVS | TKN | NH3-N | NO2-N + NO3-N | P-TOT | P-SOL | CN | WAD CN | Phenol | F | Temp | Fecal Col. | As | Ba | Cd | Cr | Cu | Fe-T | Fe-S | Pb | Mn | Hg | Ni | Se | Ag | Zn | Sb | Be | Tl | Cr+6 | Ca | Mg | Hardness | Hg Sol | TOC
Date | MGD |  | mg/L | mg/L | mg/L | mg/L | mg/L | mg/L | mg/L | mg/L | mg/L | mg/L | mg/L | mg/L | mg/L | mg/L | mg/L | ug/L | mg/L | Deg. C | cts/100mL | mg/L | mg/L | mg/L | mg/L | mg/L | mg/L | mg/L | mg/L | mg/L | ug/L | mg/L | mg/L | mg/L | mg/L | mg/L | mg/L | mg/L | ug/L | mg/L | mg/L | mg/L | ug/L | mg/L
2012-01-01 | 195 | 7.1 | 8.7 | 8 | 4 | N/S | 8 | 5 | 646 | 138 | 1 | <0.1 | 7.86 | 1.3 | 1.093 | 0.005 | N/S | N/S | N/S | 13 | N/S | N/S | N/S | N/S | N/S | N/S | N/S | N/S | N/S | N/S | N/S | N/S | N/S | N/S | N/S | N/S | N/S | N/S | N/S | N/S | N/S | N/S | N/S | N/S
2012-01-02 | 189 | 7 | 9.2 | 8 | 5 | <5 | 6 | 5 | 694 | 152 | 1 | <0.1 | 8.84 | 1.2 | 1.02 | <0.005 | 0.002 | 6 | 0.7 | 13 | N/S | N/S | N/S | N/S | N/S | N/S | N/S | N/S | N/S | N/S | N/S | N/S | N/S | N/S | N/S | N/S | N/S | N/S | N/S | N/S | N/S | N/S | N/S | N/S
2012-01-03 | 171 | 7.1 | 9.1 | 8 | 5 | N/S | 8 | 6 | 676 | 142 | 1 | <0.1 | 9.48 | 1.2 | 1.062 | 0.005 | N/S | N/S | N/S | 13 | 6000 | <0.05 | 0.025 | 0.001 | <0.005 | <0.005 | 0.1 | <0.1 | <0.02 | 0.013 | <0.2 | <0.005 | <0.005 | 0.001 | 0.03 | <0.05 | 0.001 | <0.1 | <6 | 77 | 27 | 303 | N/S | 5
2012-01-04 | 166 | 7.1 | 8.7 | 10 | 5 | N/S | 10 | 5 | 738 | 122 | 2 | <0.1 | 7.13 | 7.7 | 7.572 | 0.005 | N/S | N/S | N/S | 13 | N/S | N/S | N/S | N/S | N/S | N/S | N/S | N/S | N/S | N/S | N/S | N/S | N/S | N/S | N/S | N/S | N/S | N/S | N/S | N/S | N/S | N/S | N/S | N/S
2012-01-05 | 171 | 7.1 | 8.1 | 9 | 4 | N/S | 5 | 4 | 718 | 122 | 2 | 0.1 | 8.45 | 4.9 | 4.599 | <0.005 | N/S | N/S | N/S | 13 | N/S | N/S | N/S | N/S | N/S | N/S | N/S | N/S | N/S | N/S | N/S | N/S | N/S | N/S | N/S | N/S | N/S | N/S | N/S | N/S | N/S | N/S | N/S | N/S
2012-01-06 | 185 | 7 | 7.6 | 12 | 3 | N/S | 8 | 6 | 718 | 136 | 3 | 2 | 9.44 | 4.3 | 4.232 | <0.005 | N/S | N/S | N/S | 13 | N/S | N/S | N/S | N/S | N/S | N/S | N/S | N/S | N/S | N/S | N/S | N/S | N/S | N/S | N/S | N/S | N/S | N/S | N/S | N/S | N/S | N/S | N/S | N/S
2012-01-07 | 193 | 7 | 7.4 | 11 | 3 | N/S | 5 | 5 | 724 | 128 | 3 | 1.1 | 9.75 | 5 | 4.788 | 0.005 | N/S | N/S | N/S | 13 | N/S | N/S | N/S | N/S | N/S | N/S | N/S | N/S | N/S | N/S | N/S | N/S | N/S | N/S | N/S | N/S | N/S | N/S | N/S | N/S | N/S | N/S | N/S | N/S
2012-01-08 | 191 | 7.1 | 8 | 9 | 4 | N/S | 8 | 6 | 716 | 138 | 2 | 0.2 | 9.84 | 2.7 | 2.562 | 0.005 | N/S | N/S | N/S | 13 | N/S | N/S | N/S | N/S | N/S | N/S | N/S | N/S | N/S | N/S | N/S | N/S | N/S | N/S | N/S | N/S | N/S | N/S | N/S | N/S | N/S | N/S | N/S | N/S
2012-01-09 | 185 | 7 | 8.2 | 9 | 4 | <5 | 5 | 2 | 668 | 128 | 2 | 0.1 | 9.7 | 2.1 | 1.943 | 0.006 | 0.002 | 6 | 1 | 13 | 5300 | N/S | N/S | N/S | N/S | N/S | N/S | N/S | N/S | N/S | N/S | N/S | N/S | N/S | N/S | N/S | N/S | N/S | N/S | N/S | N/S | N/S | N/S | N/S
2012-01-10 | 174 | 7.1 | 7.8 | 12 | 4 | N/S | 6 | 6 | 700 | 116 | 2 | 0.5 | 10.17 | 4.5 | 4.281 | 0.006 | N/S | N/S | N/S | 13 | N/S | <0.05 | 0.02 | 0.001 | <0.005 | <0.005 | 0.1 | N/S | <0.02 | 0.036 | <0.2 | <0.005 | <0.005 | 0.001 | 0.03 | <0.05 | 0.001 | <0.1 | <6 | 70 | 24 | 275 | N/S | 6
2012-01-11 | 161 | 7.1 | 8.4 | 14 | 4 | N/S | 9 | 6 | 730 | 134 | 3 | 1.3 | 10.05 | 5.9 | 5.569 | 0.006 | N/S | N/S | N/S | 13 | N/S | N/S | N/S | N/S | N/S | N/S | N/S | N/S | N/S | N/S | N/S | N/S | N/S | N/S | N/S | N/S | N/S | N/S | N/S | N/S | N/S | N/S | N/S | N/S
2012-01-12 | 158 | 7.2 | 8.2 | 10 | 5 | N/S | 8 | 8 | 722 | 112 | 2 | 0.4 | 10.32 | 5 | 4.705 | 0.008 | N/S | N/S | N/S | 13 | N/S | N/S | N/S | N/S | N/S | N/S | N/S | N/S | N/S | N/S | N/S | N/S | N/S | N/S | N/S | N/S | N/S | N/S | N/S | N/S | N/S | N/S | N/S | N/S
2012-01-13 | 158 | 7 | 8.2 | 6 | 5 | N/S | 6 | 6 | 1279 | 136 | 2 | 0.7 | 9.81 | 5.5 | 5.332 | 0.007 | N/S | N/S | N/S | 13 | N/S | N/S | N/S | N/S | N/S | N/S | N/S | N/S | N/S | N/S | N/S | N/S | N/S | N/S | N/S | N/S | N/S | N/S | N/S | N/S | N/S | N/S | N/S | N/S
2012-01-14 | 154 | 7.1 | 8.5 | 9 | 5 | N/S | 10 | 8 | 1317 | 144 | 2 | 0.1 | 9.19 | 4.4 | 4.237 | 0.008 | N/S | N/S | N/S | 13 | N/S | N/S | N/S | N/S | N/S | N/S | N/S | N/S | N/S | N/S | N/S | N/S | N/S | N/S | N/S | N/S | N/S | N/S | N/S | N/S | N/S | N/S | N/S | N/S
2012-01-15 | 153 | 7.2 | 8.8 | 6 | 5 | N/S | 11 | 8 | 872 | 134 | 2 | 0.1 | 9.12 | 2.3 | 2.086 | 0.007 | N/S | N/S | N/S | 13 | N/S | N/S | N/S | N/S | N/S | N/S | N/S | N/S | N/S | N/S | N/S | N/S | N/S | N/S | N/S | N/S | N/S | N/S | N/S | N/S | N/S | N/S | N/S | N/S
2012-01-16 | 192 | 7.1 | 8.6 | 9 | 5 | <5 | 10 | 8 | 838 | 132 | 2 | 0.3 | 9.38 | 2 | 1.678 | 0.007 | 0.002 | 6 | 0.8 | 13 | N/S | N/S | N/S | N/S | N/S | N/S | N/S | N/S | N/S | N/S | N/S | N/S | N/S | N/S | N/S | N/S | N/S | N/S | N/S | N/S | N/S | N/S | N/S | N/S
2012-01-17 | 238 | 6.9 | 7.9 | 14 | 6 | N/S | 9 | 6 | 1108 | 144 | 3 | 0.8 | 6.36 | 5.1 | 4.701 | 0.011 | N/S | N/S | N/S | 12 | 6800 | <0.05 | 0.024 | 0.001 | <0.005 | 0.006 | 0.2 | N/S | <0.02 | 0.068 | <0.2 | 0.005 | <0.005 | 0.002 | 0.03 | <0.05 | 0.001 | <0.1 | <6 | 73 | 24 | 278 | N/S | 6
2012-01-18 | 177 | 7 | 8.7 | 9 | 5 | N/S | 8 | 6 | 1028 | 158 | 2 | 0.2 | 6.76 | 3.7 | 3.283 | 0.007 | N/S | N/S | N/S | 12 | N/S | N/S | N/S | N/S | N/S | N/S | N/S | N/S | N/S | N/S | N/S | N/S | N/S | N/S | N/S | N/S | N/S | N/S | N/S | N/S | N/S | N/S | N/S | N/S
2012-01-19 | 174 | 7.1 | 8.8 | 8 | 4 | N/S | 8 | 6 | 892 | 160 | 2 | <0.1 | 6.79 | 3.5 | 3.023 | 0.009 | N/S | N/S | N/S | 11 | N/S | N/S | N/S | N/S | N/S | N/S | N/S | N/S | N/S | N/S | N/S | N/S | N/S | N/S | N/S | N/S | N/S | N/S | N/S | N/S | N/S | N/S | N/S | N/S
2012-01-20 | 187 | 7.2 | 8.5 | 9 | 5 | N/S | 9 | 8 | 836 | 160 | 2 | 0.1 | 8.69 | 4.7 | 4.477 | 0.005 | N/S | N/S | N/S | 11 | N/S | N/S | N/S | N/S | N/S | N/S | N/S | N/S | N/S | N/S | N/S | N/S | N/S | N/S | N/S | N/S | N/S | N/S | N/S | N/S | N/S | N/S | N/S | N/S
2012-01-21 | 194 | 7.1 | 8.3 | 10 | 4 | N/S | 8 | 7 | 846 | 170 | 2 | 0.4 | 7.7 | 3.8 | 3.259 | 0.005 | N/S | N/S | N/S | 12 | N/S | N/S | N/S | N/S | N/S | N/S | N/S | N/S | N/S | N/S | N/S | N/S | N/S | N/S | N/S | N/S | N/S | N/S | N/S | N/S | N/S | N/S | N/S | N/S
2012-01-22 | 204 | 7.1 | 8.8 | 9 | 5 | N/S | 10 | 6 | 1060 | 154 | 2 | 0.5 | 9.17 | 2.1 | 1.888 | 0.007 | N/S | N/S | N/S | 12 | N/S | N/S | N/S | N/S | N/S | N/S | N/S | N/S | N/S | N/S | N/S | N/S | N/S | N/S | N/S | N/S | N/S | N/S | N/S | N/S | N/S | N/S | N/S | N/S
2012-01-23 | 457 | 7.1 | 7.4 | 9 | 5 | <5 | 12 | 8 | 1140 | 164 | 2 | 0.7 | 10.15 | 2.2 | 1.96 | 0.007 | 0.002 | 7 | 0.5 | 9 | 7400 | N/S | N/S | N/S | N/S | N/S | N/S | N/S | N/S | N/S | N/S | N/S | N/S | N/S | N/S | N/S | N/S | N/S | N/S | N/S | N/S | N/S | N/S | N/S
2012-01-24 | 416 | 7 | 7 | 8 | 5 | N/S | 7 | 5 | 882 | 150 | 2 | 0.1 | 7.14 | 1.8 | 1.531 | 0.005 | N/S | N/S | N/S | 11 | N/S | <0.05 | 0.024 | 0.001 | <0.005 | 0.006 | 0.2 | N/S | <0.02 | 0.028 | <0.2 | <0.005 | <0.005 | 0.002 | 0.03 | <0.05 | 0.001 | <0.1 | <6 | 73 | 24 | 279 | N/S | 4
2012-01-25 | 413 | 7.1 | 6.9 | 8 | 5 | N/S | 10 | 6 | 860 | 142 | 2 | 0.2 | 8.19 | 1.1 | 1.011 | 0.006 | N/S | N/S | N/S | 11 | N/S | N/S | N/S | N/S | N/S | N/S | N/S | N/S | N/S | N/S | N/S | N/S | N/S | N/S | N/S | N/S | N/S | N/S | N/S | N/S | N/S | N/S | N/S | N/S
2012-01-26 | 362 | 7.1 | 7.2 | 8 | 4 | N/S | 8 | 6 | 886 | 120 | 2 | 0.5 | 7.2 | 1.3 | 1.133 | 0.007 | N/S | N/S | N/S | 11 | N/S | N/S | N/S | N/S | N/S | N/S | N/S | N/S | N/S | N/S | N/S | N/S | N/S | N/S | N/S | N/S | N/S | N/S | N/S | N/S | N/S | N/S | N/S | N/S
2012-01-27 | 322 | 7.1 | 7.8 | 10 | 4 | N/S | 10 | 9 | 876 | 124 | 3 | 1 | 7.82 | 2.2 | 1.951 | 0.005 | N/S | N/S | N/S | 11 | N/S | N/S | N/S | N/S | N/S | N/S | N/S | N/S | N/S | N/S | N/S | N/S | N/S | N/S | N/S | N/S | N/S | N/S | N/S | N/S | N/S | N/S | N/S | N/S
2012-01-28 | 290 | 7.1 | 6.9 | 9 | 4 | N/S | 8 | 6 | 908 | 134 | 2 | 0.7 | 6.62 | 1.2 | 1.057 | 0.007 | N/S | N/S | N/S | 11 | N/S | N/S | N/S | N/S | N/S | N/S | N/S | N/S | N/S | N/S | N/S | N/S | N/S | N/S | N/S | N/S | N/S | N/S | N/S | N/S | N/S | N/S | N/S | N/S
2012-01-29 | 440 | 7.1 | 8.6 | 8 | 4 | N/S | 7 | 6 | 940 | 124 | 2 | 0.2 | 6.62 | 2.6 | 2.446 | 0.005 | N/S | N/S | N/S | 11 | N/S | N/S | N/S | N/S | N/S | N/S | N/S | N/S | N/S | N/S | N/S | N/S | N/S | N/S | N/S | N/S | N/S | N/S | N/S | N/S | N/S | N/S | N/S | N/S
2012-01-30 | 236 | 7.2 | 9 | 7 | 4 | <5 | 9 | 5 | 798 | 112 | 2 | 0.3 | 7.86 | 1.2 | 1.101 | 0.006 | 0.002 | <5 | 0.6 | 12 | 3000 | N/S | N/S | N/S | N/S | N/S | N/S | N/S | N/S | N/S | N/S | N/S | N/S | N/S | N/S | N/S | N/S | N/S | N/S | N/S | N/S | N/S | N/S | N/S
2012-01-31 | 235 | 7.1 | 8.5 | 7 | 3 | N/S | 6 | 6 | 750 | 122 | 2 | 0.4 | 10.65 | 1.8 | 1.655 | 0.008 | N/S | N/S | N/S | 12 | N/S | <0.05 | 0.026 | 0.001 | <0.005 | <0.005 | 0.2 | N/S | <0.02 | 0.022 | <0.2 | <0.005 | 0.007 | 0.002 | 0.04 | <0.05 | 0.001 | <0.1 | <6 | 86 | 30 | 336 | N/S | 5
2012-02-01 | 244 | 7.2 | 8.1 | 9 | 5 | N/S | 7 | 5 | 824 | 84 | 3 | 0.3 | 10.34 | 5.2 | 5.042 | 0.006 | N/S | N/S | N/S | 12 | N/S | N/S | N/S | N/S | N/S | N/S | N/S | N/S | N/S | N/S | N/S | N/S | N/S | N/S | N/S | N/S | N/S | N/S | N/S | N/S | N/S | N/S | N/S | N/S
2012-02-02 | 225 | 7.2 | 8.4 | 11 | 5 | N/S | 7 | 6 | 858 | 142 | 3 | 0.4 | 7.79 | 3.3 | 3.093 | 0.009 | N/S | N/S | N/S | 12 | N/S | N/S | N/S | N/S | N/S | N/S | N/S | N/S | N/S | N/S | N/S | N/S | N/S | N/S | N/S | N/S | N/S | N/S | N/S | N/S | N/S | N/S | N/S | N/S
2012-02-03 | 227 | 7.2 | 8.6 | 7 | 5 | N/S | 8 | 6 | 840 | 162 | 3 | 2.1 | 6.41 | 3.8 | 3.698 | 0.005 | N/S | N/S | N/S | 12 | N/S | N/S | N/S | N/S | N/S | N/S | N/S | N/S | N/S | N/S | N/S | N/S | N/S | N/S | N/S | N/S | N/S | N/S | N/S | N/S | N/S | N/S | N/S | N/S
2012-02-04 | 232 | 7.1 | 8.5 | 8 | 4 | N/S | 11 | 7 | 820 | 160 | 2 | 0.7 | 7.93 | 3.3 | 3.151 | 0.006 | N/S | N/S | N/S | 12 | N/S | N/S | N/S | N/S | N/S | N/S | N/S | N/S | N/S | N/S | N/S | N/S | N/S | N/S | N/S | N/S | N/S | N/S | N/S | N/S | N/S | N/S | N/S | N/S
2012-02-05 | 223 | 7.1 | 8.4 | 8 | 4 | N/S | 9 | 7 | 808 | 162 | 2 | 0.6 | 6.05 | 4.8 | 4.589 | 0.008 | N/S | N/S | N/S | 12 | N/S | N/S | N/S | N/S | N/S | N/S | N/S | N/S | N/S | N/S | N/S | N/S | N/S | N/S | N/S | N/S | N/S | N/S | N/S | N/S | N/S | N/S | N/S | N/S
2012-02-06 | 233 | 7.1 | 8.5 | 12 | 4 | <5 | 10 | 7 | 794 | 158 | 4 | 1.5 | 6.09 | 3.4 | 3.21 | 0.006 | 0.002 | 6 | 0.7 | 12 | 9400 | N/S | N/S | N/S | N/S | N/S | N/S | N/S | N/S | N/S | N/S | N/S | N/S | N/S | N/S | N/S | N/S | N/S | N/S | N/S | N/S | N/S | N/S | N/S
2012-02-07 | 235 | 7.2 | 8 | 7 | 5 | N/S | 10 | 6 | 766 | 98 | 3 | 1.1 | 7.14 | 3.8 | 3.558 | 0.007 | N/S | N/S | N/S | 12 | N/S | <0.05 | 0.023 | 0.001 | <0.005 | 0.005 | 0.2 | <0.1 | <0.02 | 0.021 | <0.2 | <0.005 | 0.007 | 0.002 | 0.04 | <0.05 | 0.001 | <0.1 | <6 | 82 | 29 | 324 | N/S | 7
2012-02-08 | 225 | 7.1 | 8.6 | 8 | 5 | N/S | 10 | 7 | 812 | 142 | 2 | 0.5 | 7.18 | 3.7 | 3.461 | <0.005 | N/S | N/S | N/S | 12 | N/S | N/S | N/S | N/S | N/S | N/S | N/S | N/S | N/S | N/S | N/S | N/S | N/S | N/S | N/S | N/S | N/S | N/S | N/S | N/S | N/S | N/S | N/S | N/S
2012-02-09 | 226 | 7.1 | 8.2 | 7 | 5 | N/S | 10 | 8 | 826 | 152 | 2 | 0.5 | 6.78 | 5 | 4.664 | 0.005 | N/S | N/S | N/S | 12 | N/S | N/S | N/S | N/S | N/S | N/S | N/S | N/S | N/S | N/S | N/S | N/S | N/S | N/S | N/S | N/S | N/S | N/S | N/S | N/S | N/S | N/S | N/S | N/S
2012-02-10 | 222 | 7.1 | 8.2 | 13 | 6 | N/S | 13 | 11 | 802 | 134 | 3 | 1.1 | 6.26 | 4.5 | 4.167 | <0.005 | N/S | N/S | N/S | 12 | N/S | N/S | N/S | N/S | N/S | N/S | N/S | N/S | N/S | N/S | N/S | N/S | N/S | N/S | N/S | N/S | N/S | N/S | N/S | N/S | N/S | N/S | N/S | N/S
2012-02-11 | 196 | 7.2 | 8.6 | 10 | 6 | N/S | 11 | 7 | 886 | 152 | 2 | 0.3 | 6.91 | 3.5 | 3.134 | <0.005 | N/S | N/S | N/S | 11 | N/S | N/S | N/S | N/S | N/S | N/S | N/S | N/S | N/S | N/S | N/S | N/S | N/S | N/S | N/S | N/S | N/S | N/S | N/S | N/S | N/S | N/S | N/S | N/S
2012-02-12 | 197 | 7.1 | 8.5 | 18 | 7 | N/S | 17 | 11 | 890 | 132 | 3 | 1.1 | 6.13 | 5.6 | 5.2 | 0.005 | N/S | N/S | N/S | 12 | N/S | N/S | N/S | N/S | N/S | N/S | N/S | N/S | N/S | N/S | N/S | N/S | N/S | N/S | N/S | N/S | N/S | N/S | N/S | N/S | N/S | N/S | N/S | N/S
2012-02-13 | 193 | 7.3 | 8.6 | 7 | 4 | <5 | 10 | 7 | 758 | 136 | 2 | 0.3 | 8.67 | 2.1 | 1.909 | 0.005 | 0.002 | 5 | 0.7 | 11 | N/S | N/S | N/S | N/S | N/S | N/S | N/S | N/S | N/S | N/S | N/S | N/S | N/S | N/S | N/S | N/S | N/S | N/S | N/S | N/S | N/S | N/S | N/S | N/S
2012-02-14 | 208 | 7.1 | 8.4 | N/A | 13 | N/S | 45 | 35 | 862 | 182 | 5 | 0.8 | 7.45 | 3.7 | 2.71 | 0.005 | N/S | N/S | N/S | 12 | 8700 | <0.05 | 0.032 | 0.001 | <0.005 | 0.011 | 0.5 | N/S | <0.02 | 0.044 | <0.2 | 0.005 | <0.005 | 0.002 | 0.1 | <0.05 | 0.001 | <0.1 | <6 | 81 | 28 | 316 | N/S | 8
2012-02-15 | 196 | 7.1 | 8 | 9 | 5 | N/S | 8 | 7 | 854 | 134 | 3 | 1.3 | 6.97 | 4.4 | 4.189 | 0.006 | N/S | N/S | N/S | 12 | N/S | N/S | N/S | N/S | N/S | N/S | N/S | N/S | N/S | N/S | N/S | N/S | N/S | N/S | N/S | N/S | N/S | N/S | N/S | N/S | N/S | N/S | N/S | N/S
2012-02-16 | 241 | 7.1 | 8.1 | 5 | 2 | N/S | 8 | 8 | 944 | 110 | 2 | 0.9 | 6.32 | 3.5 | 3.346 | 0.006 | N/S | N/S | N/S | 11 | N/S | N/S | N/S | N/S | N/S | N/S | N/S | N/S | N/S | N/S | N/S | N/S | N/S | N/S | N/S | N/S | N/S | N/S | N/S | N/S | N/S | N/S | N/S | N/S
2012-02-17 | 208 | 7.1 | 8.2 | 9 | 4 | N/S | 6 | 4 | 880 | 166 | 2 | 0.7 | 7.82 | 3.1 | 2.906 | 0.005 | N/S | N/S | N/S | 12 | N/S | N/S | N/S | N/S | N/S | N/S | N/S | N/S | N/S | N/S | N/S | N/S | N/S | N/S | N/S | N/S | N/S | N/S | N/S | N/S | N/S | N/S | N/S | N/S
2012-02-18 | 206 | 7.1 | 8.7 | 8 | 5 | N/S | 6 | 6 | 850 | 174 | 2 | 0.6 | 8.87 | 3 | 2.897 | 0.005 | N/S | N/S | N/S | 12 | N/S | N/S | N/S | N/S | N/S | N/S | N/S | N/S | N/S | N/S | N/S | N/S | N/S | N/S | N/S | N/S | N/S | N/S | N/S | N/S | N/S | N/S | N/S | N/S
2012-02-19 | 196 | 7.1 | 8.3 | 2 | 3 | N/S | 6 | 5 | 796 | 144 | 2 | 0.4 | 10.05 | 2.3 | 2.129 | 0.006 | N/S | N/S | N/S | 12 | N/S | N/S | N/S | N/S | N/S | N/S | N/S | N/S | N/S | N/S | N/S | N/S | N/S | N/S | N/S | N/S | N/S | N/S | N/S | N/S | N/S | N/S | N/S | N/S
2012-02-20 | 170 | 7.2 | 8.6 | 5 | 3 | <5 | 7 | 4 | 762 | 80 | 2 | 0.3 | 11.87 | 2 | 1.92 | 0.005 | 0.002 | <5 | 0.8 | 12 | N/S | N/S | N/S | N/S | N/S | N/S | N/S | N/S | N/S | N/S | N/S | N/S | N/S | N/S | N/S | N/S | N/S | N/S | N/S | N/S | N/S | N/S | N/S | N/S
2012-02-21 | 168 | 7.1 | 8.4 | 7 | 4 | N/S | 4 | 4 | 806 | 166 | 2 | 0.3 | 9.64 | 2.3 | 2.152 | 0.005 | N/S | N/S | N/S | 12 | 4300 | <0.05 | 0.022 | 0.001 | <0.005 | <0.005 | 0.1 | N/S | <0.02 | 0.01 | <0.2 | <0.005 | 0.005 | 0.002 | 0.05 | <0.05 | 0.001 | <0.1 | <6 | 78 | 27 | 305 | N/S | 7
2012-02-22 | 168 | 7.1 | 8.7 | 7 | 3 | N/S | 7 | 6 | 820 | 140 | 2 | 0.6 | 9.75 | 3.6 | 3.5 | 0.005 | N/S | N/S | N/S | 12 | N/S | N/S | N/S | N/S | N/S | N/S | N/S | N/S | N/S | N/S | N/S | N/S | N/S | N/S | N/S | N/S | N/S | N/S | N/S | N/S | N/S | N/S | N/S | N/S
2012-02-23 | 179 | 7.1 | 8.3 | 6 | 4 | N/S | 7 | 7 | 808 | 144 | 2 | 0.2 | 9.09 | 4.3 | 4.147 | 0.005 | N/S | N/S | N/S | 12 | N/S | N/S | N/S | N/S | N/S | N/S | N/S | N/S | N/S | N/S | N/S | N/S | N/S | N/S | N/S | N/S | N/S | N/S | N/S | N/S | N/S | N/S | N/S | N/S
2012-02-24 | 308 | 7.1 | 7.1 | 9 | 4 | N/S | 6 | 5 | 828 | 160 | 3 | 1.9 | 6.62 | 3.3 | 3.086 | 0.005 | N/S | N/S | N/S | 11 | N/S | N/S | N/S | N/S | N/S | N/S | N/S | N/S | N/S | N/S | N/S | N/S | N/S | N/S | N/S | N/S | N/S | N/S | N/S | N/S | N/S | N/S | N/S | N/S
2012-02-25 | 206 | 7 | 7.7 | 6 | 3 | N/S | 4 | 2 | 980 | 122 | 2 | 0.2 | 7.57 | 2.9 | 2.773 | <0.005 | N/S | N/S | N/S | 11 | N/S | N/S | N/S | N/S | N/S | N/S | N/S | N/S | N/S | N/S | N/S | N/S | N/S | N/S | N/S | N/S | N/S | N/S | N/S | N/S | N/S | N/S | N/S | N/S
2012-02-26 | 226 | 7.1 | 8.9 | 5 | 3 | N/S | 8 | 5 | 848 | 142 | 2 | 0.1 | 9 | 1.5 | 1.335 | <0.005 | N/S | N/S | N/S | 11 | N/S | N/S | N/S | N/S | N/S | N/S | N/S | N/S | N/S | N/S | N/S | N/S | N/S | N/S | N/S | N/S | N/S | N/S | N/S | N/S | N/S | N/S | N/S | N/S
2012-02-27 | 228 | 7.1 | 8 | 7 | 2 | <5 | 6 | 6 | 936 | 244 | 2 | 0.6 | 10.53 | 1.9 | 1.771 | <0.005 | 0.002 | <5 | 0.7 | 12 | 10000 | N/S | N/S | N/S | N/S | N/S | N/S | N/S | N/S | N/S | N/S | N/S | N/S | N/S | N/S | N/S | N/S | N/S | N/S | N/S | N/S | N/S | N/S | N/S
2012-02-28 | 185 | 7.1 | 8.1 | 13 | 5 | N/S | 8 | 6 | 840 | 140 | 4 | 3.4 | 6.75 | 6.2 | 6.031 | 0.005 | N/S | N/S | N/S | 12 | N/S | <0.05 | 0.025 | 0.001 | <0.005 | <0.005 | 0.1 | N/S | <0.02 | 0.034 | <0.2 | <0.005 | 0.006 | 0.001 | 0.05 | <0.05 | 0.001 | <0.1 | <6 | 87 | 30 | 342 | N/S | 7
2012-02-29 | 337 | 7 | 7.4 | 9 | 4 | N/S | 8 | 6 | 792 | 124 | 2 | 1.2 | 4.8 | 3.7 | 3.484 | 0.007 | N/S | N/S | N/S | 11 | N/S | N/S | N/S | N/S | N/S | N/S | N/S | N/S | N/S | N/S | N/S | N/S | N/S | N/S | N/S | N/S | N/S | N/S | N/S | N/S | N/S | N/S | N/S | N/S
2012-03-01 | 265 | 7.1 | 7.9 | 7 | 4 | N/S | 6 | 6 | 752 | 106 | 2 | 0.4 | 7.13 | 2.1 | 1.969 | 0.005 | N/S | N/S | N/S | 11 | N/S | N/S | N/S | N/S | N/S | N/S | N/S | N/S | N/S | N/S | N/S | N/S | N/S | N/S | N/S | N/S | N/S | N/S | N/S | N/S | N/S | N/S | N/S | N/S
2012-03-02 | 252 | 7.1 | 8.4 | 8 | 4 | N/S | 9 | 6 | 800 | 132 | 2 | 0.2 | 8.1 | 3 | 2.873 | <0.005 | N/S | N/S | N/S | 12 | N/S | N/S | N/S | N/S | N/S | N/S | N/S | N/S | N/S | N/S | N/S | N/S | N/S | N/S | N/S | N/S | N/S | N/S | N/S | N/S | N/S | N/S | N/S | N/S
2012-03-03 | 237 | 7.2 | 8.4 | 8 | 4 | N/S | 8 | 6 | 764 | 140 | 2 | 0.3 | 7.94 | 2.4 | 2.267 | 0.005 | N/S | N/S | N/S | 12 | N/S | N/S | N/S | N/S | N/S | N/S | N/S | N/S | N/S | N/S | N/S | N/S | N/S | N/S | N/S | N/S | N/S | N/S | N/S | N/S | N/S | N/S | N/S | N/S
2012-03-04 | 215 | 7.2 | 8.5 | 6 | 3 | N/S | 8 | 7 | 784 | 136 | 2 | 0.2 | 8.2 | 2.8 | 2.673 | 0.005 | N/S | N/S | N/S | 11 | N/S | N/S | N/S | N/S | N/S | N/S | N/S | N/S | N/S | N/S | N/S | N/S | N/S | N/S | N/S | N/S | N/S | N/S | N/S | N/S | N/S | N/S | N/S | N/S
2012-03-05 | 226 | 7.1 | 8.1 | 6 | 3 | <5 | 7 | 5 | 742 | 100 | 2 | 0.4 | 7.77 | 2.4 | 2.304 | 0.006 | 0.002 | <5 | 0.6 | 12 | 5200 | N/S | N/S | N/S | N/S | N/S | N/S | N/S | N/S | N/S | N/S | N/S | N/S | N/S | N/S | N/S | N/S | N/S | N/S | N/S | N/S | N/S | N/S | N/S
2012-03-06 | 204 | 7.1 | 8.2 | 6 | 3 | N/S | 5 | 4 | 824 | 150 | 2 | 0.4 | 9.39 | 3.7 | 3.547 | 0.005 | N/S | N/S | N/S | 12 | N/S | <0.05 | 0.022 | 0.001 | <0.005 | <0.005 | 0.1 | <0.1 | <0.02 | 0.023 | <0.2 | <0.005 | 0.005 | 0.002 | 0.04 | <0.05 | 0.001 | <0.1 | <6 | 84 | 30 | 332 | N/S | 6
2012-03-07 | 207 | 7.1 | 8.5 | S/X | S/X | N/S | S/X | S/X | S/X | S/X | S/X | 0.2 | 9.21 | S/X | S/X | S/X | S/X | S/X | S/X | 12 | N/S | N/S | N/S | N/S | N/S | N/S | N/S | N/S | N/S | N/S | N/S | N/S | N/S | N/S | N/S | N/S | N/S | N/S | N/S | N/S | N/S | N/S | N/S | N/S
2012-03-08 | 252 | 7.1 | 7.5 | 11 | 4 | N/S | 11 | 9 | 772 | 114 | 2 | 1.6 | 6.17 | 4.3 | 4.097 | <0.005 | N/S | N/S | N/S | 13 | N/S | N/S | N/S | N/S | N/S | N/S | N/S | N/S | N/S | N/S | N/S | N/S | N/S | N/S | N/S | N/S | N/S | N/S | N/S | N/S | N/S | N/S | N/S | N/S
2012-03-09 | 226 | 7 | 8.6 | 7 | 3 | N/S | 8 | 7 | 840 | 202 | 2 | 0.4 | 7 | 4.3 | 4.147 | 0.005 | N/S | N/S | N/S | 13 | N/S | N/S | N/S | N/S | N/S | N/S | N/S | N/S | N/S | N/S | N/S | N/S | N/S | N/S | N/S | N/S | N/S | N/S | N/S | N/S | N/S | N/S | N/S | N/S
2012-03-10 | 193 | 7.2 | 8 | 4 | 3 | N/S | 5 | 3 | 848 | 212 | 2 | 0.2 | 7.38 | 3.4 | 3.322 | 0.005 | N/S | N/S | N/S | 12 | N/S | N/S | N/S | N/S | N/S | N/S | N/S | N/S | N/S | N/S | N/S | N/S | N/S | N/S | N/S | N/S | N/S | N/S | N/S | N/S | N/S | N/S | N/S | N/S
2012-03-11 | 179 | 7.2 | 8.6 | 5 | 3 | N/S | 6 | 4 | 804 | 194 | 1 | 0.1 | 8.98 | 1.9 | 1.794 | <0.005 | N/S | N/S | N/S | 12 | N/S | N/S | N/S | N/S | N/S | N/S | N/S | N/S | N/S | N/S | N/S | N/S | N/S | N/S | N/S | N/S | N/S | N/S | N/S | N/S | N/S | N/S | N/S | N/S
2012-03-12 | 238 | 7 | 8 | 8 | 3 | <5 | 6 | 4 | 782 | 200 | 2 | 0.2 | 10.47 | 2.1 | 1.923 | 0.006 | 0.001 | 5 | 0.7 | 13 | 4100 | N/S | N/S | N/S | N/S | N/S | N/S | N/S | N/S | N/S | N/S | N/S | N/S | N/S | N/S | N/S | N/S | N/S | N/S | N/S | N/S | N/S | N/S | N/S
2012-03-13 | 214 | 7 | 7.8 | 6 | 3 | N/S | 7 | 5 | 740 | 164 | 2 | 0.3 | 8.63 | 2.5 | 2.344 | 0.005 | N/S | N/S | N/S | 13 | N/S | <0.05 | 0.022 | 0.001 | <0.005 | 0.005 | 0.1 | N/S | <0.02 | 0.011 | <0.2 | <0.005 | <0.005 | 0.001 | 0.04 | <0.05 | 0.001 | <0.1 | <6 | 78 | 27 | 308 | N/S | 6
2012-03-14 | 181 | 7.1 | 8.3 | 6 | 3 | N/S | 5 | 4 | 814 | 164 | 2 | 0.2 | 8.72 | 2.7 | 2.528 | 0.008 | N/S | N/S | N/S | 13 | N/S | N/S | N/S | N/S | N/S | N/S | N/S | N/S | N/S | N/S | N/S | N/S | N/S | N/S | N/S | N/S | N/S | N/S | N/S | N/S | N/S | N/S | N/S | N/S
2012-03-15 | 185 | 7.1 | 7.7 | 6 | 3 | N/S | 6 | 3 | 898 | 220 | 2 | 0.1 | 8.72 | 2.9 | 2.749 | 0.005 | N/S | N/S | N/S | 13 | N/S | N/S | N/S | N/S | N/S | N/S | N/S | N/S | N/S | N/S | N/S | N/S | N/S | N/S | N/S | N/S | N/S | N/S | N/S | N/S | N/S | N/S | N/S | N/S
2012-03-16 | 181 | 7.1 | 7.9 | 5 | 2 | N/S | <4 | 0 | 802 | 156 | 2 | 0.2 | 9.49 | 3.1 | 2.996 | 0.005 | N/S | N/S | N/S | 14 | N/S | N/S | N/S | N/S | N/S | N/S | N/S | N/S | N/S | N/S | N/S | N/S | N/S | N/S | N/S | N/S | N/S | N/S | N/S | N/S | N/S | N/S | N/S | N/S
2012-03-17 | 196 | 7.1 | 7.5 | 5 | 3 | N/S | 5 | 3 | 828 | 166 | 2 | 0.2 | 7.24 | 4.8 | 4.699 | <0.005 | N/S | N/S | N/S | 14 | N/S | N/S | N/S | N/S | N/S | N/S | N/S | N/S | N/S | N/S | N/S | N/S | N/S | N/S | N/S | N/S | N/S | N/S | N/S | N/S | N/S | N/S | N/S | N/S
2012-03-18 | 184 | 7.1 | 7.5 | 5 | 3 | N/S | 6 | 6 | 798 | 172 | 2 | 0.1 | 7.97 | 2.2 | 2.128 | 0.005 | N/S | N/S | N/S | 14 | N/S | N/S | N/S | N/S | N/S | N/S | N/S | N/S | N/S | N/S | N/S | N/S | N/S | N/S | N/S | N/S | N/S | N/S | N/S | N/S | N/S | N/S | N/S | N/S
2012-03-19 | 164 | 7.2 | 7.9 | 5 | <2 | <5 | 4 | 4 | 788 | 164 | 2 | 0.1 | 9.18 | 2.6 | 2.477 | <0.005 | 0.002 | 6 | 0.8 | 14 | 4000 | N/S | N/S | N/S | N/S | N/S | N/S | N/S | N/S | N/S | N/S | N/S | N/S | N/S | N/S | N/S | N/S | N/S | N/S | N/S | N/S | N/S | N/S | N/S
2012-03-20 | 162 | 7.1 | 7.7 | 5 | 3 | N/S | 5 | 4 | 942 | 308 | 2 | 0.1 | 8.9 | 5.3 | 5.138 | <0.005 | N/S | N/S | N/S | 15 | N/S | <0.05 | 0.021 | 0.001 | <0.005 | <0.005 | 0.1 | N/S | <0.02 | 0.014 | <0.2 | 0.005 | <0.005 | 0.001 | 0.04 | <0.05 | 0.001 | <0.1 | <6 | 76 | 28 | 305 | N/S | 6
2012-03-21 | 163 | 7.2 | 7.2 | 7 | <2 | N/S | 6 | 4 | 966 | 322 | 2 | 0.6 | 8.8 | 5.7 | 5.643 | 0.005 | N/S | N/S | N/S | 15 | N/S | N/S | N/S | N/S | N/S | N/S | N/S | N/S | N/S | N/S | N/S | N/S | N/S | N/S | N/S | N/S | N/S | N/S | N/S | N/S | N/S | N/S | N/S | N/S
2012-03-22 | 173 | 7.1 | 7.3 | 8 | 4 | N/S | 9 | 7 | 786 | 154 | 3 | 0.7 | 10.28 | 6.4 | 6.331 | <0.005 | N/S | N/S | N/S | 15 | N/S | N/S | N/S | N/S | N/S | N/S | N/S | N/S | N/S | N/S | N/S | N/S | N/S | N/S | N/S | N/S | N/S | N/S | N/S | N/S | N/S | N/S | N/S | N/S
2012-03-23 | 295 | 7 | 6.3 | 13 | 6 | N/S | 6 | 6 | 780 | 154 | 3 | 0.3 | 8.34 | 6.5 | 6.179 | <0.005 | N/S | N/S | N/S | 15 | N/S | N/S | N/S | N/S | N/S | N/S | N/S | N/S | N/S | N/S | N/S | N/S | N/S | N/S | N/S | N/S | N/S | N/S | N/S | N/S | N/S | N/S | N/S | N/S
2012-03-24 | 333 | 6.9 | 6.5 | 8 | 5 | N/S | 6 | 6 | 622 | 142 | 2 | 0.2 | 5.92 | 3.1 | 2.935 | <0.005 | N/S | N/S | N/S | 15 | N/S | N/S | N/S | N/S | N/S | N/S | N/S | N/S | N/S | N/S | N/S | N/S | N/S | N/S | N/S | N/S | N/S | N/S | N/S | N/S | N/S | N/S | N/S | N/S
2012-03-25 | 313 | 7.2 | 6.5 | 5 | 2 | N/S | 6 | 5 | 708 | 146 | 1 | <0.1 | 5.79 | 3 | 2.849 | 0.005 | N/S | N/S | N/S | 15 | N/S | N/S | N/S | N/S | N/S | N/S | N/S | N/S | N/S | N/S | N/S | N/S | N/S | N/S | N/S | N/S | N/S | N/S | N/S | N/S | N/S | N/S | N/S | N/S
2012-03-26 | 286 | 7.1 | 7.6 | 7 | 4 | <5 | 7 | 6 | 666 | 106 | 2 | 0.1 | 6.56 | 2.1 | 1.911 | <0.005 | 0.001 | 5 | 0.6 | 14 | 9900 | N/S | N/S | N/S | N/S | N/S | N/S | N/S | N/S | N/S | N/S | N/S | N/S | N/S | N/S | N/S | N/S | N/S | N/S | N/S | N/S | N/S | N/S | N/S
2012-03-27 | 245 | 7.1 | 7.6 | 6 | 3 | N/S | 8 | 6 | 722 | 152 | 2 | 0.1 | 7.74 | 2.7 | 2.609 | <0.005 | N/S | N/S | N/S | 15 | N/S | <0.05 | 0.021 | 0.001 | <0.005 | <0.005 | 0.1 | N/S | <0.02 | 0.015 | <0.2 | <0.005 | <0.005 | 0.001 | 0.03 | <0.05 | 0.001 | <0.1 | <6 | 73 | 26 | 290 | N/S | 6
2012-03-28 | 208 | 7.1 | 7.7 | 7 | 4 | N/S | 6 | 6 | 772 | 166 | 2 | 0.2 | 8.56 | 4.9 | 4.723 | <0.005 | N/S | N/S | N/S | 15 | N/S | N/S | N/S | N/S | N/S | N/S | N/S | N/S | N/S | N/S | N/S | N/S | N/S | N/S | N/S | N/S | N/S | N/S | N/S | N/S | N/S | N/S | N/S | N/S
2012-03-29 | 173 | 7.1 | 7.9 | 6 | 3 | N/S | 7 | 5 | 790 | 154 | 2 | 0.1 | 7.76 | 7.2 | 7.029 | 0.005 | N/S | N/S | N/S | 16 | N/S | N/S | N/S | N/S | N/S | N/S | N/S | N/S | N/S | N/S | N/S | N/S | N/S | N/S | N/S | N/S | N/S | N/S | N/S | N/S | N/S | N/S | N/S | N/S
2012-03-30 | 192 | 7.1 | 7.6 | 7 | 3 | N/S | 6 | 0 | 790 | 188 | 2 | 0.1 | 8.09 | 5.7 | 5.633 | <0.005 | N/S | N/S | N/S | 16 | N/S | N/S | N/S | N/S | N/S | N/S | N/S | N/S | N/S | N/S | N/S | N/S | N/S | N/S | N/S | N/S | N/S | N/S | N/S | N/S | N/S | N/S | N/S | N/S
2012-03-31 | 192 | 7.2 | 8.1 | 8 | T/X | N/S | 10 | 7 | 776 | 184 | 2 | 0.1 | 8.69 | 5.3 | 5.227 | <0.005 | N/S | N/S | N/S | 15 | N/S | N/S | N/S | N/S | N/S | N/S | N/S | N/S | N/S | N/S | N/S | N/S | N/S | N/S | N/S | N/S | N/S | N/S | N/S | N/S | N/S | N/S | N/S | N/S
2012-04-01 | 204 | 7.1 | 7.9 | 7 | 3 | N/S | 8 | 5 | 740 | 200 | 2 | 0.1 | 10.92 | 2.8 | 2.646 | 0.005 | N/S | N/S | N/S | 15 | N/S | N/S | N/S | N/S | N/S | N/S | N/S | N/S | N/S | N/S | N/S | N/S | N/S | N/S | N/S | N/S | N/S | N/S | N/S | N/S | N/S | N/S | N/S | N/S
2012-04-02 | 183 | 7.2 | 8 | 8 | 3 | <5 | 10 | 6 | 718 | 178 | 2 | 0.1 | 12.69 | 2.5 | 2.281 | <0.005 | 0.002 | 5 | 0.7 | 15 | 6700 | N/S | N/S | N/S | N/S | N/S | N/S | N/S | N/S | N/S | N/S | N/S | N/S | N/S | N/S | N/S | N/S | N/S | N/S | N/S | N/S | N/S | N/S | N/S
2012-04-03 | 164 | 7.1 | 7.7 | 8 | 2 | N/S | 8 | 6 | 802 | 152 | 2 | 0.5 | 11.54 | 6.4 | 6.181 | <0.005 | N/S | N/S | N/S | 15 | N/S | <0.05 | 0.02 | 0.001 | <0.005 | 0.008 | 0.2 | N/S | <0.02 | 0.027 | <0.2 | 0.006 | 0.025 | 0.001 | 0.03 | <0.05 | 0.001 | <0.1 | <6 | 79 | 29 | 317 | N/S | 8
2012-04-04 | 159 | 7.1 | 7.2 | 6 | 3 | N/S | 7 | 4 | 762 | 110 | 2 | 0.3 | 10.4 | 5.9 | 5.766 | 0.006 | N/S | N/S | N/S | 16 | N/S | N/S | N/S | N/S | N/S | N/S | N/S | N/S | N/S | N/S | N/S | N/S | N/S | N/S | N/S | N/S | N/S | N/S | N/S | N/S | N/S | N/S | N/S | N/S
2012-04-05 | 144 | 7.1 | 7.2 | 12 | 5 | N/S | 11 | 8 | 802 | 164 | 3 | 0.3 | 10.68 | 6.6 | 6.32 | <0.005 | N/S | N/S | N/S | 16 | N/S | N/S | N/S | N/S | N/S | N/S | N/S | N/S | N/S | N/S | N/S | N/S | N/S | N/S | N/S | N/S | N/S | N/S | N/S | N/S | N/S | N/S | N/S | N/S
2012-04-06 | 153 | 7.1 | 7.7 | 8 | 4 | N/S | 8 | 6 | 766 | 130 | 3 | 1 | 8.82 | 6.6 | 6.429 | <0.005 | N/S | N/S | N/S | 16 | N/S | N/S | N/S | N/S | N/S | N/S | N/S | N/S | N/S | N/S | N/S | N/S | N/S | N/S | N/S | N/S | N/S | N/S | N/S | N/S | N/S | N/S | N/S | N/S
2012-04-07 | 153 | 7 | 8.1 | 8 | 5 | N/S | 10 | 8 | 746 | 140 | 2 | 0.2 | 8.8 | 6.1 | 6.028 | <0.005 | N/S | N/S | N/S | 16 | N/S | N/S | N/S | N/S | N/S | N/S | N/S | N/S | N/S | N/S | N/S | N/S | N/S | N/S | N/S | N/S | N/S | N/S | N/S | N/S | N/S | N/S | N/S | N/S
2012-04-08 | 164 | 7.2 | 7.9 | 7 | <2 | N/S | 7 | 4 | 700 | 140 | 2 | 0.1 | 10.07 | 3.4 | 3.284 | 0.005 | N/S | N/S | N/S | 16 | N/S | N/S | N/S | N/S | N/S | N/S | N/S | N/S | N/S | N/S | N/S | N/S | N/S | N/S | N/S | N/S | N/S | N/S | N/S | N/S | N/S | N/S | N/S | N/S
2012-04-09 | 161 | 7.2 | 7.8 | 8 | 3 | <5 | 7 | 6 | 680 | 118 | 2 | 0.1 | 10.64 | 2.9 | 2.765 | 0.005 | 0.001 | <5 | 0.8 | 16 | 3900 | N/S | N/S | N/S | N/S | N/S | N/S | N/S | N/S | N/S | N/S | N/S | N/S | N/S | N/S | N/S | N/S | N/S | N/S | N/S | N/S | N/S | N/S | N/S
2012-04-10 | 167 | 7 | 7.8 | 11 | <2 | N/S | 8 | 6 | 752 | 154 | 2 | 1.6 | 12.91 | 5.7 | 5.451 | 0.005 | N/S | N/S | N/S | 16 | N/S | <0.05 | 0.019 | 0.001 | <0.005 | 0.006 | 0.2 | 0.1 | <0.02 | 0.027 | <0.2 | <0.005 | 0.025 | 0.001 | 0.03 | <0.05 | 0.001 | <0.1 | <6 | 75 | 28 | 301 | N/S | 7
2012-04-11 | 157 | 6.9 | 7.8 | 7 | 2 | N/S | 5 | 4 | 756 | 140 | 2 | 0.1 | 11.14 | 5.5 | 5.256 | 0.005 | N/S | N/S | N/S | 16 | N/S | N/S | N/S | N/S | N/S | N/S | N/S | N/S | N/S | N/S | N/S | N/S | N/S | N/S | N/S | N/S | N/S | N/S | N/S | N/S | N/S | N/S | N/S | N/S
2012-04-12 | 147 | 7.1 | 7.9 | 7 | 3 | N/S | 7 | 5 | 792 | 166 | 2 | 0.1 | 10.81 | 3.9 | 3.63 | 0.005 | N/S | N/S | N/S | 16 | N/S | N/S | N/S | N/S | N/S | N/S | N/S | N/S | N/S | N/S | N/S | N/S | N/S | N/S | N/S | N/S | N/S | N/S | N/S | N/S | N/S | N/S | N/S | N/S
2012-04-13 | 154 | 7.1 | 7.3 | 5 | T/X | N/S | 8 | 5 | 746 | 140 | 2 | 0.1 | 11.62 | 5.3 | 5.155 | <0.005 | N/S | N/S | N/S | 16 | N/S | N/S | N/S | N/S | N/S | N/S | N/S | N/S | N/S | N/S | N/S | N/S | N/S | N/S | N/S | N/S | N/S | N/S | N/S | N/S | N/S | N/S | N/S | N/S
2012-04-14 | 155 | 7.1 | 8 | 8 | 4 | N/S | 7 | 4 | 728 | 152 | 2 | 0.2 | 12.6 | 3.9 | 3.726 | <0.005 | N/S | N/S | N/S | 16 | N/S | N/S | N/S | N/S | N/S | N/S | N/S | N/S | N/S | N/S | N/S | N/S | N/S | N/S | N/S | N/S | N/S | N/S | N/S | N/S | N/S | N/S | N/S | N/S
2012-04-15 | 194 | 7.1 | 7.7 | 5 | 3 | N/S | 8 | 6 | 702 | 144 | 2 | 0.1 | 12.07 | 2.9 | 2.88 | 0.007 | N/S | N/S | N/S | 16 | N/S | N/S | N/S | N/S | N/S | N/S | N/S | N/S | N/S | N/S | N/S | N/S | N/S | N/S | N/S | N/S | N/S | N/S | N/S | N/S | N/S | N/S | N/S | N/S
2012-04-16 | 237 | 7 | 6.5 | 8 | 5 | <5 | 8 | 7 | 610 | 126 | 2 | 0.7 | 9.16 | 2.3 | 2.063 | 0.006 | 0.001 | 5 | 0.7 | 16 | 13000 | N/S | N/S | N/S | N/S | N/S | N/S | N/S | N/S | N/S | N/S | N/S | N/S | N/S | N/S | N/S | N/S | N/S | N/S | N/S | N/S | N/S | N/S | N/S
2012-04-17 | 188 | 7 | 7.1 | 7 | 4 | N/S | 9 | 7 | 700 | 152 | 2 | 1.2 | 9.74 | 6.5 | 6.165 | 0.006 | N/S | N/S | N/S | 16 | N/S | <0.05 | 0.015 | 0.001 | <0.005 | <0.005 | 0.1 | N/S | <0.02 | 0.03 | <0.2 | <0.005 | 0.022 | 0.001 | 0.03 | <0.05 | 0.001 | <0.1 | <6 | 64 | 23 | 255 | N/S | 8
2012-04-18 | 172 | 7 | 7.6 | 7 | 5 | N/S | 8 | 4 | 680 | 102 | 2 | 0.2 | 11.62 | 4.4 | 4.179 | 0.006 | N/S | N/S | N/S | 16 | N/S | N/S | N/S | N/S | N/S | N/S | N/S | N/S | N/S | N/S | N/S | N/S | N/S | N/S | N/S | N/S | N/S | N/S | N/S | N/S | N/S | N/S | N/S | N/S
2012-04-19 | 160 | 7 | 7.4 | 7 | 3 | N/S | 8 | 6 | 726 | 120 | 2 | 0.3 | 9.83 | 6.8 | 6.602 | 0.006 | N/S | N/S | N/S | 17 | N/S | N/S | N/S | N/S | N/S | N/S | N/S | N/S | N/S | N/S | N/S | N/S | N/S | N/S | N/S | N/S | N/S | N/S | N/S | N/S | N/S | N/S | N/S | N/S
2012-04-20 | 160 | 7 | 7.4 | 12 | 6 | N/S | 16 | 14 | 736 | 168 | 3 | 0.1 | 11.21 | 6 | 5.672 | <0.005 | N/S | N/S | N/S | 16 | N/S | N/S | N/S | N/S | N/S | N/S | N/S | N/S | N/S | N/S | N/S | N/S | N/S | N/S | N/S | N/S | N/S | N/S | N/S | N/S | N/S | N/S | N/S | N/S
2012-04-21 | 160 | 7.2 | 7.7 | 8 | 5 | N/S | 10 | 6 | 716 | 156 | 2 | 0.2 | 12.54 | 4.1 | 3.988 | <0.005 | N/S | N/S | N/S | 16 | N/S | N/S | N/S | N/S | N/S | N/S | N/S | N/S | N/S | N/S | N/S | N/S | N/S | N/S | N/S | N/S | N/S | N/S | N/S | N/S | N/S | N/S | N/S | N/S
2012-04-22 | 158 | 7.2 | 7.5 | 5 | 2 | N/S | 7 | 4 | 682 | 142 | 2 | 0.4 | 13.2 | 3 | 2.868 | 0.005 | N/S | N/S | N/S | 16 | N/S | N/S | N/S | N/S | N/S | N/S | N/S | N/S | N/S | N/S | N/S | N/S | N/S | N/S | N/S | N/S | N/S | N/S | N/S | N/S | N/S | N/S | N/S | N/S
2012-04-23 | 146 | 7 | 7.6 | 8 | 3 | <5 | 6 | 6 | 736 | 176 | 2 | 0.3 | 13.38 | 2.6 | 2.447 | <0.005 | 0.002 | <5 | 0.8 | 16 | 7300 | N/S | N/S | N/S | N/S | N/S | N/S | N/S | N/S | N/S | N/S | N/S | N/S | N/S | N/S | N/S | N/S | N/S | N/S | N/S | N/S | N/S | N/S | N/S
2012-04-24 | 150 | 7 | 7.5 | 7 | 3 | N/S | 8 | 6 | 756 | 182 | 2 | 0.3 | 13.01 | 5.2 | 5.037 | <0.005 | N/S | N/S | N/S | 16 | N/S | <0.05 | 0.017 | 0.001 | <0.005 | <0.005 | 0.1 | N/S | <0.02 | 0.024 | <0.2 | 0.005 | 0.025 | 0.001 | 0.03 | <0.05 | 0.001 | <0.1 | <6 | 68 | 25 | 275 | N/S | 7
2012-04-25 | 158 | 7 | 7.3 | 9 | <2 | N/S | 7 | 5 | 730 | 98 | 1 | 0.3 | 10.03 | 6.2 | 6.067 | 0.005 | N/S | N/S | N/S | 16 | N/S | N/S | N/S | N/S | N/S | N/S | N/S | N/S | N/S | N/S | N/S | N/S | N/S | N/S | N/S | N/S | N/S | N/S | N/S | N/S | N/S | N/S | N/S | N/S
2012-04-26 | 153 | 7 | 7.7 | 8 | 3 | N/S | 7 | 6 | 752 | 164 | 2 | 0.3 | 10.22 | 6 | 5.809 | <0.005 | N/S | N/S | N/S | 16 | N/S | N/S | N/S | N/S | N/S | N/S | N/S | N/S | N/S | N/S | N/S | N/S | N/S | N/S | N/S | N/S | N/S | N/S | N/S | N/S | N/S | N/S | N/S | N/S
2012-04-27 | 137 | 7.2 | 7.8 | 5 | 4 | N/S | 8 | 7 | 796 | 164 | 2 | 0.2 | 10.29 | 6.9 | 6.73 | <0.005 | N/S | N/S | N/S | 16 | N/S | N/S | N/S | N/S | N/S | N/S | N/S | N/S | N/S | N/S | N/S | N/S | N/S | N/S | N/S | N/S | N/S | N/S | N/S | N/S | N/S | N/S | N/S | N/S
2012-04-28 | 183 | 7.2 | 7.5 | 7 | 3 | N/S | 8 | 7 | 758 | 160 | 2 | 0.2 | 11.09 | 5.4 | 5.218 | <0.005 | N/S | N/S | N/S | 16 | N/S | N/S | N/S | N/S | N/S | N/S | N/S | N/S | N/S | N/S | N/S | N/S | N/S | N/S | N/S | N/S | N/S | N/S | N/S | N/S | N/S | N/S | N/S | N/S
2012-04-29 | 160 | 7 | 8.2 | 7 | T/X | N/S | 6 | 4 | 688 | 142 | 2 | 0.9 | 11.28 | 4.8 | 4.707 | <0.005 | N/S | N/S | N/S | 16 | N/S | N/S | N/S | N/S | N/S | N/S | N/S | N/S | N/S | N/S | N/S | N/S | N/S | N/S | N/S | N/S | N/S | N/S | N/S | N/S | N/S | N/S | N/S | N/S
2012-04-30 | 192 | 6.9 | 7.6 | 13 | T/X | <5 | 7 | 4 | 776 | 268 | 3 | 0.6 | 13.39 | 3.6 | 3.408 | <0.005 | 0.002 | <5 | 0.7 | 16 | 4500 | N/S | N/S | N/S | N/S | N/S | N/S | N/S | N/S | N/S | N/S | N/S | N/S | N/S | N/S | N/S | N/S | N/S | N/S | N/S | N/S | N/S | N/S | N/S
2012-05-01 | 262 | 6.8 | 7.2 | 8 | 2 | N/S | 9 | 6 | 690 | 210 | 2 | 0.3 | 10.5 | 3.7 | 3.523 | 0.006 | N/S | N/S | N/S | 16 | N/S | <0.05 | 0.013 | 0.001 | <0.005 | <0.005 | 0.1 | <0.1 | <0.02 | 0.035 | <0.2 | <0.005 | 0.022 | 0.001 | 0.02 | <0.05 | 0.001 | <0.1 | <6 | 56 | 20 | 221 | N/S | 7
2012-05-02 | 271 | 6.8 | 6.8 | 8 | 2 | N/S | 9 | 5 | 644 | 176 | 2 | 0.8 | 8.66 | 4.7 | 4.591 | <0.005 | N/S | N/S | N/S | 17 | N/S | N/S | N/S | N/S | N/S | N/S | N/S | N/S | N/S | N/S | N/S | N/S | N/S | N/S | N/S | N/S | N/S | N/S | N/S | N/S | N/S | N/S | N/S | N/S
2012-05-03 | 217 | 7 | 7.6 | 6 | 3 | N/S | 8 | 4 | 720 | 216 | 2 | 0.5 | 10.89 | 3.4 | 3.226 | <0.005 | N/S | N/S | N/S | 17 | N/S | N/S | N/S | N/S | N/S | N/S | N/S | N/S | N/S | N/S | N/S | N/S | N/S | N/S | N/S | N/S | N/S | N/S | N/S | N/S | N/S | N/S | N/S | N/S
2012-05-04 | 426 | 6.9 | 6.4 | 7 | 4 | N/S | 9 | 6 | 526 | 160 | 2 | 1.8 | 10.76 | 3.7 | 3.55 | <0.005 | N/S | N/S | N/S | 17 | N/S | N/S | N/S | N/S | N/S | N/S | N/S | N/S | N/S | N/S | N/S | N/S | N/S | N/S | N/S | N/S | N/S | N/S | N/S | N/S | N/S | N/S | N/S | N/S
2012-05-05 | 181 | 7 | 6.8 | 4 | 3 | N/S | 5 | 4 | 606 | 166 | 1 | 0.1 | 7.15 | 2.3 | 2.182 | <0.005 | N/S | N/S | N/S | 17 | N/S | N/S | N/S | N/S | N/S | N/S | N/S | N/S | N/S | N/S | N/S | N/S | N/S | N/S | N/S | N/S | N/S | N/S | N/S | N/S | N/S | N/S | N/S | N/S
2012-05-06 | 460 | 7.2 | 6.8 | 4 | <2 | N/S | 7 | 5 | 614 | 176 | 1 | 0.1 | 6.98 | 1 | 0.923 | <0.005 | N/S | N/S | N/S | 17 | N/S | N/S | N/S | N/S | N/S | N/S | N/S | N/S | N/S | N/S | N/S | N/S | N/S | N/S | N/S | N/S | N/S | N/S | N/S | N/S | N/S | N/S | N/S | N/S
2012-05-07 | 457 | 7 | 6.9 | 4 | <2 | <5 | 8 | 5 | 504 | 124 | 1 | 0.1 | 6.64 | 1.4 | 1.274 | <0.005 | 0.002 | <5 | 0.4 | 17 | 6300 | N/S | N/S | N/S | N/S | N/S | N/S | N/S | N/S | N/S | N/S | N/S | N/S | N/S | N/S | N/S | N/S | N/S | N/S | N/S | N/S | N/S | N/S | N/S
2012-05-08 | 446 | 7 | 6.7 | 3 | <2 | N/S | 5 | 4 | 532 | 94 | 1 | <0.1 | 4.17 | 1.9 | 1.789 | <0.005 | N/S | N/S | N/S | 17 | N/S | <0.05 | 0.016 | 0.001 | <0.005 | <0.005 | 0.1 | N/S | <0.02 | 0.03 | <0.2 | <0.005 | 0.012 | 0.001 | 0.02 | <0.05 | 0.001 | <0.1 | <6 | 64 | 22 | 252 | N/S | 5
2012-05-09 | 422 | 7.1 | 7 | 3 | 2 | N/S | 8 | 4 | 628 | 114 | 1 | <0.1 | 4.56 | 1.7 | 1.564 | <0.005 | N/S | N/S | N/S | 17 | N/S | N/S | N/S | N/S | N/S | N/S | N/S | N/S | N/S | N/S | N/S | N/S | N/S | N/S | N/S | N/S | N/S | N/S | N/S | N/S | N/S | N/S | N/S | N/S
2012-05-10 | 344 | 7.1 | 6.6 | 5 | 3 | N/S | 8 | 4 | 636 | 106 | 1 | 0.1 | 5.2 | 2.2 | 2.002 | <0.005 | N/S | N/S | N/S | 17 | N/S | N/S | N/S | N/S | N/S | N/S | N/S | N/S | N/S | N/S | N/S | N/S | N/S | N/S | N/S | N/S | N/S | N/S | N/S | N/S | N/S | N/S | N/S | N/S
2012-05-11 | 307 | 7.1 | 7.1 | 6 | 3 | N/S | 10 | 6 | 666 | 146 | 2 | 0.2 | 5.6 | 3.1 | 2.939 | <0.005 | N/S | N/S | N/S | 17 | N/S | N/S | N/S | N/S | N/S | N/S | N/S | N/S | N/S | N/S | N/S | N/S | N/S | N/S | N/S | N/S | N/S | N/S | N/S | N/S | N/S | N/S | N/S | N/S
2012-05-12 | 312 | 7 | 7 | 5 | 3 | N/S | 7 | 6 | 650 | 156 | 2 | 0.1 | 6.88 | 1.6 | 1.5 | <0.005 | N/S | N/S | N/S | 17 | N/S | N/S | N/S | N/S | N/S | N/S | N/S | N/S | N/S | N/S | N/S | N/S | N/S | N/S | N/S | N/S | N/S | N/S | N/S | N/S | N/S | N/S | N/S | N/S
2012-05-13 | 253 | 7 | 7.3 | 4 | 2 | N/S | 5 | 3 | 632 | 150 | 1 | 0.1 | 7.66 | 1.7 | 1.608 | <0.005 | N/S | N/S | N/S | 17 | N/S | N/S | N/S | N/S | N/S | N/S | N/S | N/S | N/S | N/S | N/S | N/S | N/S | N/S | N/S | N/S | N/S | N/S | N/S | N/S | N/S | N/S | N/S | N/S
2012-05-14 | 207 | 7 | 7.7 | 4 | <2 | <5 | 5 | 4 | 744 | 136 | 1 | 0.1 | 9.52 | 2.2 | 2.072 | 0.005 | 0.002 | <5 | 0.6 | 17 | 3100 | N/S | N/S | N/S | N/S | N/S | N/S | N/S | N/S | N/S | N/S | N/S | N/S | N/S | N/S | N/S | N/S | N/S | N/S | N/S | N/S | N/S | N/S | N/S
2012-05-15 | 170 | 7.2 | 7.8 | 5 | <2 | N/S | 7 | 4 | 760 | 132 | 1 | 0.3 | 9.37 | 5.1 | 4.979 | 0.005 | N/S | N/S | N/S | 17 | N/S | <0.05 | 0.02 | 0.003 | <0.005 | 0.033 | 0.1 | N/S | <0.02 | 0.058 | <0.2 | 0.006 | 0.021 | 0.001 | 0.03 | <0.05 | 0.001 | <0.1 | <6 | 76 | 28 | 306 | N/S | 6
2012-05-16 | 158 | 7.2 | 7.8 | 6 | <2 | N/S | 6 | 6 | 778 | 108 | 2 | 0.3 | 8.01 | 6.6 | 6.507 | 0.005 | N/S | N/S | N/S | 17 | N/S | N/S | N/S | N/S | N/S | N/S | N/S | N/S | N/S | N/S | N/S | N/S | N/S | N/S | N/S | N/S | N/S | N/S | N/S | N/S | N/S | N/S | N/S | N/S
2012-05-17 | 158 | 7.1 | 7.9 | 5 | <2 | N/S | 6 | 6 | 830 | 188 | 1 | 0.1 | 10.25 | 4.5 | 4.446 | <0.005 | N/S | N/S | N/S | 17 | N/S | N/S | N/S | N/S | N/S | N/S | N/S | N/S | N/S | N/S | N/S | N/S | N/S | N/S | N/S | N/S | N/S | N/S | N/S | N/S | N/S | N/S | N/S | N/S
2012-05-18 | 170 | 7.1 | 7.9 | 4 | 3 | N/S | 2 | 1 | 692 | 98 | 1 | 0.2 | 11.17 | 4.5 | 4.336 | <0.005 | N/S | N/S | N/S | 18 | N/S | N/S | N/S | N/S | N/S | N/S | N/S | N/S | N/S | N/S | N/S | N/S | N/S | N/S | N/S | N/S | N/S | N/S | N/S | N/S | N/S | N/S | N/S | N/S
2012-05-19 | 160 | 7.2 | 7.5 | 3 | <2 | N/S | 5 | 4 | 710 | 120 | 1 | 0.1 | 8.33 | 5.8 | 5.727 | 0.005 | N/S | N/S | N/S | 18 | N/S | N/S | N/S | N/S | N/S | N/S | N/S | N/S | N/S | N/S | N/S | N/S | N/S | N/S | N/S | N/S | N/S | N/S | N/S | N/S | N/S | N/S | N/S | N/S
2012-05-20 | 162 | 7.3 | 7.7 | 4 | <2 | N/S | 2 | 2 | 666 | 92 | 1 | 0.1 | 10.65 | 4.3 | 4.225 | 0.005 | N/S | N/S | N/S | 19 | N/S | N/S | N/S | N/S | N/S | N/S | N/S | N/S | N/S | N/S | N/S | N/S | N/S | N/S | N/S | N/S | N/S | N/S | N/S | N/S | N/S | N/S | N/S | N/S
2012-05-21 | 220 | 7.1 | 7.8 | 6 | <2 | <5 | 4 | 4 | 666 | 118 | 2 | 0.1 | 9.93 | 3.8 | 3.71 | 0.006 | 0.002 | <5 | 0.7 | 19 | 26000 | N/S | N/S | N/S | N/S | N/S | N/S | N/S | N/S | N/S | N/S | N/S | N/S | N/S | N/S | N/S | N/S | N/S | N/S | N/S | N/S | N/S | N/S | N/S
2012-05-22 | 154 | 7.2 | 7.9 | 4 | <2 | N/S | 5 | 2 | 732 | 134 | 2 | 0.1 | 10.17 | 6 | 5.865 | 0.006 | N/S | N/S | N/S | 19 | N/S | <0.05 | 0.015 | 0.001 | <0.005 | <0.005 | 0.1 | N/S | <0.02 | 0.024 | <0.2 | <0.005 | 0.015 | 0.001 | 0.03 | <0.05 | 0.001 | <0.1 | <6 | 70 | 25 | 278 | N/S | 7
2012-05-23 | 156 | 7 | 7.4 | 4 | <2 | N/S | 6 | 4 | 838 | 158 | 1 | 0.2 | 7.43 | 6.2 | 6.171 | 0.005 | N/S | N/S | N/S | 19 | N/S | N/S | N/S | N/S | N/S | N/S | N/S | N/S | N/S | N/S | N/S | N/S | N/S | N/S | N/S | N/S | N/S | N/S | N/S | N/S | N/S | N/S | N/S | N/S
2012-05-24 | 161 | 7 | 7.3 | 5 | 2 | N/S | 6 | 4 | 744 | 82 | 1 | 0.3 | 7.08 | 5.2 | 5.088 | <0.005 | N/S | N/S | N/S | 18 | N/S | N/S | N/S | N/S | N/S | N/S | N/S | N/S | N/S | N/S | N/S | N/S | N/S | N/S | N/S | N/S | N/S | N/S | N/S | N/S | N/S | N/S | N/S | N/S
2012-05-25 | 174 | 7 | 7.8 | 5 | 2 | N/S | 3 | 2 | 754 | 112 | 2 | 1.1 | 6.71 | 6.1 | 5.955 | <0.005 | N/S | N/S | N/S | 19 | N/S | N/S | N/S | N/S | N/S | N/S | N/S | N/S | N/S | N/S | N/S | N/S | N/S | N/S | N/S | N/S | N/S | N/S | N/S | N/S | N/S | N/S | N/S | N/S
2012-05-26 | 148 | 7.1 | 7.3 | 4 | <2 | N/S | 4 | 1 | 724 | 118 | 1 | <0.1 | 6.59 | 3.9 | 3.844 | 0.005 | N/S | N/S | N/S | 19 | N/S | N/S | N/S | N/S | N/S | N/S | N/S | N/S | N/S | N/S | N/S | N/S | N/S | N/S | N/S | N/S | N/S | N/S | N/S | N/S | N/S | N/S | N/S | N/S
2012-05-27 | 156 | 7.2 | 7.4 | 2 | <2 | N/S | 6 | 4 | 710 | 126 | 1 | 0.1 | 8.78 | 3.2 | 3.103 | <0.005 | N/S | N/S | N/S | 19 | N/S | N/S | N/S | N/S | N/S | N/S | N/S | N/S | N/S | N/S | N/S | N/S | N/S | N/S | N/S | N/S | N/S | N/S | N/S | N/S | N/S | N/S | N/S | N/S
2012-05-28 | 156 | 7.2 | 7 | 3 | <2 | <5 | 2 | 2 | 746 | 192 | 1 | <0.1 | 10.63 | 3.6 | 3.432 | <0.005 | 0.001 | <5 | 0.8 | 19 | N/S | N/S | N/S | N/S | N/S | N/S | N/S | N/S | N/S | N/S | N/S | N/S | N/S | N/S | N/S | N/S | N/S | N/S | N/S | N/S | N/S | N/S | N/S | N/S
2012-05-29 | 155 | 7 | 7.4 | 4 | <2 | N/S | 4 | 4 | 702 | 130 | 1 | 0.1 | 12.14 | 3.9 | 3.699 | 0.005 | N/S | N/S | N/S | 19 | 7000 | <0.05 | 0.015 | 0.001 | <0.005 | <0.005 | 0.1 | N/S | <0.02 | 0.015 | <0.2 | <0.005 | 0.007 | 0.001 | 0.02 | <0.05 | 0.001 | <0.1 | <6 | 70 | 25 | 278 | N/S | 6
2012-05-30 | 154 | 7.1 | 7.5 | 6 | <2 | N/S | 4 | 4 | 696 | 142 | 2 | 0.4 | 10.41 | 5.4 | 5.153 | 0.006 | N/S | N/S | N/S | 19 | N/S | N/S | N/S | N/S | N/S | N/S | N/S | N/S | N/S | N/S | N/S | N/S | N/S | N/S | N/S | N/S | N/S | N/S | N/S | N/S | N/S | N/S | N/S | N/S
2012-05-31 | 221 | 7 | 7.2 | 6 | 3 | N/S | 7 | 5 | 772 | 120 | 2 | 0.2 | 7.07 | 6.2 | 5.977 | 0.005 | N/S | N/S | N/S | 19 | N/S | N/S | N/S | N/S | N/S | N/S | N/S | N/S | N/S | N/S | N/S | N/S | N/S | N/S | N/S | N/S | N/S | N/S | N/S | N/S | N/S | N/S | N/S | N/S
2012-06-01 | 306 | 6.8 | 6.6 | 7 | 3 | N/S | 7 | 5 | 1133 | 288 | 2 | 0.2 | 7.57 | 4.1 | 3.929 | <0.005 | N/S | N/S | N/S | 18 | N/S | N/S | N/S | N/S | N/S | N/S | N/S | N/S | N/S | N/S | N/S | N/S | N/S | N/S | N/S | N/S | N/S | N/S | N/S | N/S | N/S | N/S | N/S | N/S
2012-06-02 | 203 | 7 | 7.1 | 4 | <2 | N/S | 7 | 5 | 650 | 176 | 1 | 0.1 | 8.19 | 2.2 | 2.135 | <0.005 | N/S | N/S | N/S | 19 | N/S | N/S | N/S | N/S | N/S | N/S | N/S | N/S | N/S | N/S | N/S | N/S | N/S | N/S | N/S | N/S | N/S | N/S | N/S | N/S | N/S | N/S | N/S | N/S
2012-06-03 | 181 | 7.1 | 7.1 | 4 | <2 | N/S | 7 | 6 | 706 | 190 | 1 | 0.1 | 10.49 | 2.8 | 2.725 | <0.005 | N/S | N/S | N/S | 19 | N/S | N/S | N/S | N/S | N/S | N/S | N/S | N/S | N/S | N/S | N/S | N/S | N/S | N/S | N/S | N/S | N/S | N/S | N/S | N/S | N/S | N/S | N/S | N/S
2012-06-04 | 147 | 7 | 7.3 | 3 | <2 | <5 | 4 | 2 | 736 | 170 | 1 | 0.1 | 11.94 | 3.4 | 3.236 | 0.005 | 0.001 | <5 | 0.7 | 19 | 2700 | N/S | N/S | N/S | N/S | N/S | N/S | N/S | N/S | N/S | N/S | N/S | N/S | N/S | N/S | N/S | N/S | N/S | N/S | N/S | N/S | N/S | N/S | N/S
2012-06-05 | 135 | 7 | 7 | 5 | <2 | N/S | 5 | <4 | 694 | 144 | 2 | 0.3 | 9.53 | 6.1 | 5.885 | 0.007 | N/S | N/S | N/S | 19 | N/S | <0.05 | 0.017 | 0.001 | <0.005 | <0.005 | 0.1 | <0.1 | <0.02 | 0.029 | <0.2 | 0.005 | 0.027 | 0.001 | 0.05 | <0.05 | 0.001 | <0.1 | <6 | 82 | 30 | 327 | N/S | 6
2012-06-06 | 113 | 7.1 | 7.2 | 5 | <2 | N/S | 5 | 2 | 664 | 96 | 2 | 0.3 | 4.85 | 5.5 | 5.639 | 0.007 | N/S | N/S | N/S | 20 | N/S | N/S | N/S | N/S | N/S | N/S | N/S | N/S | N/S | N/S | N/S | N/S | N/S | N/S | N/S | N/S | N/S | N/S | N/S | N/S | N/S | N/S | N/S | N/S
2012-06-07 | 166 | 7.1 | 7 | 11 | <2 | N/S | 5 | 4 | 758 | 198 | 5 | 5.5 | 5.54 | 4.6 | 4.512 | 0.005 | N/S | N/S | N/S | 20 | N/S | N/S | N/S | N/S | N/S | N/S | N/S | N/S | N/S | N/S | N/S | N/S | N/S | N/S | N/S | N/S | N/S | N/S | N/S | N/S | N/S | N/S | N/S | N/S
2012-06-08 | 181 | 7.1 | 6.8 | 7 | <2 | N/S | 5 | 3 | 692 | 106 | 3 | 1.5 | 6.87 | 4.9 | 4.725 | 0.005 | N/S | N/S | N/S | 20 | N/S | N/S | N/S | N/S | N/S | N/S | N/S | N/S | N/S | N/S | N/S | N/S | N/S | N/S | N/S | N/S | N/S | N/S | N/S | N/S | N/S | N/S | N/S | N/S
2012-06-09 | 169 | 7.1 | 6.7 | 6 | 3 | N/S | 4 | 4 | 708 | 116 | 2 | 0.4 | 8.02 | 3.5 | 3.427 | <0.005 | N/S | N/S | N/S | 19 | N/S | N/S | N/S | N/S | N/S | N/S | N/S | N/S | N/S | N/S | N/S | N/S | N/S | N/S | N/S | N/S | N/S | N/S | N/S | N/S | N/S | N/S | N/S | N/S
2012-06-10 | 170 | 7.1 | 7.4 | 5 | <2 | N/S | 6 | <4 | 668 | 136 | 2 | 0.2 | 8.44 | 3.2 | 3.091 | <0.005 | N/S | N/S | N/S | 20 | N/S | N/S | N/S | N/S | N/S | N/S | N/S | N/S | N/S | N/S | N/S | N/S | N/S | N/S | N/S | N/S | N/S | N/S | N/S | N/S | N/S | N/S | N/S | N/S
2012-06-11 | 161 | 7 | 7.1 | 3 | <2 | <5 | 5 | 5 | 704 | 160 | 1 | 0.2 | 9.18 | 3 | 2.901 | <0.005 | 0.002 | <5 | 0.9 | 20 | 4300 | N/S | N/S | N/S | N/S | N/S | N/S | N/S | N/S | N/S | N/S | N/S | N/S | N/S | N/S | N/S | N/S | N/S | N/S | N/S | N/S | N/S | N/S | N/S
2012-06-12 | 152 | 7.1 | 7.3 | 4 | <2 | N/S | 4 | 4 | 716 | 122 | 1 | 0.3 | 7.71 | 4.3 | 4.102 | <0.005 | N/S | N/S | N/S | T/X | N/S | <0.05 | 0.015 | 0.001 | <0.005 | <0.005 | 0.1 | N/S | <0.02 | 0.022 | <0.2 | <0.005 | 0.018 | 0.001 | 0.03 | <0.05 | 0.001 | <0.1 | <6 | 65 | 24 | 260 | N/S | 7
2012-06-13 | 138 | 7.3 | 7.2 | 6 | <2 | N/S | 4 | 4 | 686 | 112 | 2 | 0.2 | 8.46 | 4.5 | 4.457 | <0.005 | N/S | N/S | N/S | T/X | N/S | N/S | N/S | N/S | N/S | N/S | N/S | N/S | N/S | N/S | N/S | N/S | N/S | N/S | N/S | N/S | N/S | N/S | N/S | N/S | N/S | N/S | N/S | N/S
2012-06-14 | 148 | 7.2 | 7.6 | 9 | 2 | N/S | 8 | 5 | 724 | 158 | 2 | 0.5 | 8.4 | 3.9 | 3.693 | <0.005 | N/S | N/S | N/S | 21 | N/S | N/S | N/S | N/S | N/S | N/S | N/S | N/S | N/S | N/S | N/S | N/S | N/S | N/S | N/S | N/S | N/S | N/S | N/S | N/S | N/S | N/S | N/S | N/S
2012-06-15 | 150 | 7.1 | 5.8 | 8 | 2 | N/S | <4 | <4 | 698 | 152 | 2 | 0.6 | 6.8 | 5.1 | 5.043 | <0.005 | N/S | N/S | N/S | 21 | N/S | N/S | N/S | N/S | N/S | N/S | N/S | N/S | N/S | N/S | N/S | N/S | N/S | N/S | N/S | N/S | N/S | N/S | N/S | N/S | N/S | N/S | N/S | N/S
2012-06-16 | 150 | 7.1 | 7 | 5 | <2 | N/S | <4 | <4 | 698 | 146 | 2 | 0.4 | 5.77 | 5.3 | 5.252 | <0.005 | N/S | N/S | N/S | 21 | N/S | N/S | N/S | N/S | N/S | N/S | N/S | N/S | N/S | N/S | N/S | N/S | N/S | N/S | N/S | N/S | N/S | N/S | N/S | N/S | N/S | N/S | N/S | N/S
2012-06-17 | 296 | 7.1 | 6 | 5 | <2 | N/S | 7 | 5 | 584 | 128 | 2 | 0.2 | 5.78 | 2.9 | 2.818 | 0.006 | N/S | N/S | N/S | 21 | N/S | N/S | N/S | N/S | N/S | N/S | N/S | N/S | N/S | N/S | N/S | N/S | N/S | N/S | N/S | N/S | N/S | N/S | N/S | N/S | N/S | N/S | N/S | N/S
2012-06-18 | 194 | 6.9 | 6.6 | 4 | T/X | <5 | 7 | 7 | 618 | 180 | 2 | 0.3 | 7.66 | 2.6 | 2.533 | <0.005 | 0.001 | <5 | 0.7 | 21 | 6000 | N/S | N/S | N/S | N/S | N/S | N/S | N/S | N/S | N/S | N/S | N/S | N/S | N/S | N/S | N/S | N/S | N/S | N/S | N/S | N/S | N/S | N/S | N/S
2012-06-19 | 179 | 6.9 | 6.4 | 5 | <2 | N/S | <4 | <4 | 678 | 140 | 2 | 0.6 | 7.74 | 5.4 | 5.231 | <0.005 | N/S | N/S | N/S | 21 | N/S | <0.05 | 0.014 | 0.001 | <0.005 | 0.006 | 0.1 | N/S | <0.02 | 0.034 | <0.2 | <0.005 | 0.02 | 0.001 | 0.02 | <0.05 | 0.001 | <0.1 | <6 | 61 | 22 | 243 | N/S | 7
2012-06-20 | 183 | 7 | 6.6 | 4 | <2 | N/S | <4 | <4 | 668 | 160 | 2 | 0.5 | 8.39 | 5.4 | 5.222 | <0.005 | N/S | N/S | N/S | 21 | N/S | N/S | N/S | N/S | N/S | N/S | N/S | N/S | N/S | N/S | N/S | N/S | N/S | N/S | N/S | N/S | N/S | N/S | N/S | N/S | N/S | N/S | N/S | N/S
2012-06-21 | 176 | 7.1 | 6.4 | 6 | <2 | N/S | 4 | 4 | 656 | 116 | 2 | 0.8 | 6.27 | 6.1 | 5.937 | <0.005 | N/S | N/S | N/S | 21 | N/S | N/S | N/S | N/S | N/S | N/S | N/S | N/S | N/S | N/S | N/S | N/S | N/S | N/S | N/S | N/S | N/S | N/S | N/S | N/S | N/S | N/S | N/S | N/S
2012-06-22 | 146 | 7.2 | 6.8 | 5 | <2 | N/S | <4 | <4 | 676 | 150 | 2 | 0.2 | 7.42 | 4.7 | 4.596 | <0.005 | N/S | N/S | N/S | 21 | N/S | N/S | N/S | N/S | N/S | N/S | N/S | N/S | N/S | N/S | N/S | N/S | N/S | N/S | N/S | N/S | N/S | N/S | N/S | N/S | N/S | N/S | N/S | N/S
2012-06-23 | 144 | 7 | 7 | 4 | <2 | N/S | <4 | <4 | 664 | 128 | 2 | 0.4 | 5.88 | 7.1 | 7.036 | <0.005 | N/S | N/S | N/S | 21 | N/S | N/S | N/S | N/S | N/S | N/S | N/S | N/S | N/S | N/S | N/S | N/S | N/S | N/S | N/S | N/S | N/S | N/S | N/S | N/S | N/S | N/S | N/S | N/S
2012-06-24 | 137 | 7 | 6.8 | 5 | <2 | N/S | 5 | <4 | 664 | 102 | 2 | 0.6 | 5.55 | 7 | 6.911 | <0.005 | N/S | N/S | N/S | 21 | N/S | N/S | N/S | N/S | N/S | N/S | N/S | N/S | N/S | N/S | N/S | N/S | N/S | N/S | N/S | N/S | N/S | N/S | N/S | N/S | N/S | N/S | N/S | N/S
2012-06-25 | 127 | 7.1 | 7.2 | 4 | <2 | <5 | <4 | <4 | 646 | 168 | 1 | 0.2 | 7.97 | 3.6 | 3.411 | 0.005 | 0.002 | <5 | 0.8 | 21 | 6700 | N/S | N/S | N/S | N/S | N/S | N/S | N/S | N/S | N/S | N/S | N/S | N/S | N/S | N/S | N/S | N/S | N/S | N/S | N/S | N/S | N/S | N/S | N/S
2012-06-26 | 170 | 7 | 7.1 | 6 | <2 | N/S | 4 | 4 | 700 | 154 | 2 | 0.2 | 8.85 | 5.8 | 5.627 | <0.005 | N/S | N/S | N/S | 21 | N/S | <0.05 | 0.014 | 0.001 | <0.005 | <0.005 | 0.1 | N/S | <0.02 | 0.027 | <0.2 | <0.005 | 0.021 | 0.001 | 0.03 | <0.05 | 0.001 | <0.1 | <6 | 65 | 23 | 255 | N/S | 6
2012-06-27 | 161 | 7.1 | 6.8 | 9 | 3 | N/S | 4 | <4 | 722 | 134 | 3 | 0.6 | 6.43 | 8.5 | 8.291 | <0.005 | N/S | N/S | N/S | 21 | N/S | N/S | N/S | N/S | N/S | N/S | N/S | N/S | N/S | N/S | N/S | N/S | N/S | N/S | N/S | N/S | N/S | N/S | N/S | N/S | N/S | N/S | N/S | N/S
2012-06-28 | 178 | 7.1 | 6.9 | 4 | <2 | N/S | <4 | <4 | 724 | 150 | 2 | 0.6 | 6.34 | 5 | 4.808 | <0.005 | N/S | N/S | N/S | 21 | N/S | N/S | N/S | N/S | N/S | N/S | N/S | N/S | N/S | N/S | N/S | N/S | N/S | N/S | N/S | N/S | N/S | N/S | N/S | N/S | N/S | N/S | N/S | N/S
2012-06-29 | 199 | 6.9 | 6.4 | 7 | <2 | N/S | <4 | <4 | 698 | 182 | 2 | 1.1 | 5.23 | 6.5 | 6.434 | 0.005 | N/S | N/S | N/S | 22 | N/S | N/S | N/S | N/S | N/S | N/S | N/S | N/S | N/S | N/S | N/S | N/S | N/S | N/S | N/S | N/S | N/S | N/S | N/S | N/S | N/S | N/S | N/S | N/S
2012-06-30 | 222 | 7.1 | 5.7 | 5 | T/X | N/S | <4 | <4 | 642 | 166 | 2 | 0.5 | 7.49 | 3.9 | 3.894 | <0.005 | N/S | N/S | N/S | 22 | N/S | N/S | N/S | N/S | N/S | N/S | N/S | N/S | N/S | N/S | N/S | N/S | N/S | N/S | N/S | N/S | N/S | N/S | N/S | N/S | N/S | N/S | N/S | N/S
2012-07-01 | 224 | 7 | 6.7 | 6 | <2 | N/S | 4 | 4 | 614 | 158 | 2 | 0.5 | 6.9 | 5 | 4.878 | <0.005 | N/S | N/S | N/S | 22 | N/S | N/S | N/S | N/S | N/S | N/S | N/S | N/S | N/S | N/S | N/S | N/S | N/S | N/S | N/S | N/S | N/S | N/S | N/S | N/S | N/S | N/S | N/S | N/S
2012-07-02 | 202 | 6.9 | 6.6 | 4 | <2 | <5 | 6 | <4 | 546 | 122 | 1 | 0.1 | 5.38 | 2.7 | 2.619 | <0.005 | 0.002 | <5 | 0.7 | 22 | 7700 | N/S | N/S | N/S | N/S | N/S | N/S | N/S | N/S | N/S | N/S | N/S | N/S | N/S | N/S | N/S | N/S | N/S | N/S | N/S | N/S | N/S | N/S | N/S
2012-07-03 | 183 | 7 | 6.7 | 5 | <2 | N/S | 6 | <4 | 662 | 190 | 1 | 0.5 | 7.54 | 3.1 | 3.13 | <0.005 | N/S | N/S | N/S | 22 | N/S | <0.05 | 0.014 | <0.001 | <0.005 | <0.005 | 0.1 | <0.1 | <0.02 | 0.047 | <0.2 | <0.005 | 0.012 | <0.001 | 0.04 | <0.05 | <0.001 | <0.1 | <6 | 60 | 21 | 235 | N/S | 6
2012-07-04 | 152 | 7.5 | 6.8 | 6 | 3 | N/S | <4 | <4 | 726 | 158 | 2 | 0.3 | 7.12 | 7.5 | 7.435 | 0.009 | N/S | N/S | N/S | 22 | N/S | N/S | N/S | N/S | N/S | N/S | N/S | N/S | N/S | N/S | N/S | N/S | N/S | N/S | N/S | N/S | N/S | N/S | N/S | N/S | N/S | N/S | N/S | N/S
2012-07-05 | 160 | 7 | 6.7 | 4 | 2 | N/S | 4 | <4 | 654 | 166 | 1 | 0.1 | 9.34 | 4.4 | 4.333 | 0.006 | N/S | N/S | N/S | 22 | N/S | N/S | N/S | N/S | N/S | N/S | N/S | N/S | N/S | N/S | N/S | N/S | N/S | N/S | N/S | N/S | N/S | N/S | N/S | N/S | N/S | N/S | N/S | N/S
2012-07-06 | 151 | 7 | 6.9 | 5 | 2 | N/S | 7 | 5 | 644 | 148 | 2 | 0.2 | 8.71 | 4 | 3.863 | 0.005 | N/S | N/S | N/S | 22 | N/S | N/S | N/S | N/S | N/S | N/S | N/S | N/S | N/S | N/S | N/S | N/S | N/S | N/S | N/S | N/S | N/S | N/S | N/S | N/S | N/S | N/S | N/S | N/S
2012-07-07 | 164 | 7.1 | 6.9 | 2 | 2 | N/S | 6 | 5 | 630 | 142 | 1 | 0.5 | 8.33 | 3.7 | 3.568 | 0.005 | N/S | N/S | N/S | 22 | N/S | N/S | N/S | N/S | N/S | N/S | N/S | N/S | N/S | N/S | N/S | N/S | N/S | N/S | N/S | N/S | N/S | N/S | N/S | N/S | N/S | N/S | N/S | N/S
2012-07-08 | 165 | 7.1 | 6.8 | 4 | <2 | N/S | 6 | 5 | 608 | 158 | 1 | <0.1 | 9.24 | 3.4 | 3.255 | <0.005 | N/S | N/S | N/S | 22 | N/S | N/S | N/S | N/S | N/S | N/S | N/S | N/S | N/S | N/S | N/S | N/S | N/S | N/S | N/S | N/S | N/S | N/S | N/S | N/S | N/S | N/S | N/S | N/S
2012-07-09 | 153 | 7.1 | 7.1 | 4 | <2 | <5 | 6 | 5 | 656 | 166 | 1 | 0.2 | 9.9 | 3.5 | 3.361 | <0.005 | 0.001 | <5 | 1 | 22 | 8200 | N/S | N/S | N/S | N/S | N/S | N/S | N/S | N/S | N/S | N/S | N/S | N/S | N/S | N/S | N/S | N/S | N/S | N/S | N/S | N/S | N/S | N/S | N/S
2012-07-10 | 152 | 7 | 7.2 | 5 | <2 | N/S | 4 | 4 | 648 | 128 | 1 | 0.1 | 7.86 | 5.5 | 5.307 | <0.005 | N/S | N/S | N/S | 22 | N/S | <0.05 | 0.015 | <0.001 | 0.006 | <0.005 | 0.1 | N/S | <0.02 | 0.029 | <0.2 | <0.005 | 0.027 | <0.001 | 0.04 | <0.05 | <0.001 | <0.1 | <6 | 61 | 22 | 243 | N/S | 6
2012-07-11 | 163 | 7 | 6.9 | 4 | <2 | N/S | 7 | 4 | 660 | 158 | 1 | 0.1 | 8.02 | 3.9 | 3.724 | 0.005 | N/S | N/S | N/S | 22 | N/S | N/S | N/S | N/S | N/S | N/S | N/S | N/S | N/S | N/S | N/S | N/S | N/S | N/S | N/S | N/S | N/S | N/S | N/S | N/S | N/S | N/S | N/S | N/S
2012-07-12 | 147 | 7 | 6.8 | 6 | 2 | N/S | 5 | 4 | 678 | 152 | 1 | 0.9 | 6.32 | 6.1 | 5.926 | <0.005 | N/S | N/S | N/S | 22 | N/S | N/S | N/S | N/S | N/S | N/S | N/S | N/S | N/S | N/S | N/S | N/S | N/S | N/S | N/S | N/S | N/S | N/S | N/S | N/S | N/S | N/S | N/S | N/S
2012-07-13 | 141 | 7.1 | 7.1 | 4 | <2 | N/S | <4 | <4 | 780 | 248 | 2 | 0.2 | 6.73 | 4.1 | 3.998 | <0.005 | N/S | N/S | N/S | 22 | N/S | N/S | N/S | N/S | N/S | N/S | N/S | N/S | N/S | N/S | N/S | N/S | N/S | N/S | N/S | N/S | N/S | N/S | N/S | N/S | N/S | N/S | N/S | N/S
2012-07-14 | 141 | 7 | 6.8 | 5 | 3 | N/S | 8 | 5 | 782 | 254 | 2 | 0.6 | 9.55 | 4.7 | 4.577 | <0.005 | N/S | N/S | N/S | 22 | N/S | N/S | N/S | N/S | N/S | N/S | N/S | N/S | N/S | N/S | N/S | N/S | N/S | N/S | N/S | N/S | N/S | N/S | N/S | N/S | N/S | N/S | N/S | N/S
2012-07-15 | 176 | 7 | 6.5 | 4 | <2 | N/S | 4 | 4 | 654 | 222 | 2 | 0.2 | 7.82 | 3.4 | 3.382 | <0.005 | N/S | N/S | N/S | 23 | N/S | N/S | N/S | N/S | N/S | N/S | N/S | N/S | N/S | N/S | N/S | N/S | N/S | N/S | N/S | N/S | N/S | N/S | N/S | N/S | N/S | N/S | N/S | N/S
2012-07-16 | 151 | 6.9 | 7 | 6 | <2 | <5 | 6 | <4 | 646 | 202 | 1 | 0.3 | 9.18 | 2.9 | 2.844 | <0.005 | 0.001 | <5 | 0.8 | 23 | 6400 | N/S | N/S | N/S | N/S | N/S | N/S | N/S | N/S | N/S | N/S | N/S | N/S | N/S | N/S | N/S | N/S | N/S | N/S | N/S | N/S | N/S | N/S | N/S
2012-07-17 | 155 | 7.3 | 6.7 | 5 | <2 | N/S | 4 | <4 | 694 | 180 | 2 | 0.8 | 8.91 | 5.5 | 5.399 | <0.005 | N/S | N/S | N/S | 23 | N/S | <0.05 | 0.014 | <0.001 | <0.005 | <0.005 | 0.1 | N/S | <0.02 | 0.027 | <0.2 | <0.005 | 0.022 | <0.001 | 0.04 | <0.05 | <0.001 | <0.1 | <6 | 59 | 21 | 233 | N/S | 6
2012-07-18 | 183 | 6.9 | 6.8 | 5 | <2 | N/S | <4 | <4 | 666 | 162 | 1 | 0.3 | 8.36 | 3.7 | 3.547 | 0.005 | N/S | N/S | N/S | 23 | N/S | N/S | N/S | N/S | N/S | N/S | N/S | N/S | N/S | N/S | N/S | N/S | N/S | N/S | N/S | N/S | N/S | N/S | N/S | N/S | N/S | N/S | N/S | N/S
2012-07-19 | 421 | 6.9 | 5.8 | 7 | <2 | N/S | 7 | 4 | 490 | 132 | 2 | 2.3 | 8.08 | 3.4 | 3.186 | <0.005 | N/S | N/S | N/S | 23 | N/S | N/S | N/S | N/S | N/S | N/S | N/S | N/S | N/S | N/S | N/S | N/S | N/S | N/S | N/S | N/S | N/S | N/S | N/S | N/S | N/S | N/S | N/S | N/S
2012-07-20 | 303 | 6.9 | 6.9 | 3 | <2 | N/S | 6 | 4 | 548 | 124 | 1 | 0.1 | 5.85 | 2.8 | 2.762 | <0.005 | N/S | N/S | N/S | 23 | N/S | N/S | N/S | N/S | N/S | N/S | N/S | N/S | N/S | N/S | N/S | N/S | N/S | N/S | N/S | N/S | N/S | N/S | N/S | N/S | N/S | N/S | N/S | N/S
2012-07-21 | 297 | 6.9 | 6.7 | 3 | <2 | N/S | 4 | <4 | 592 | 156 | 1 | 0.1 | 7.11 | 2.3 | 2.22 | <0.005 | N/S | N/S | N/S | 23 | N/S | N/S | N/S | N/S | N/S | N/S | N/S | N/S | N/S | N/S | N/S | N/S | N/S | N/S | N/S | N/S | N/S | N/S | N/S | N/S | N/S | N/S | N/S | N/S
2012-07-22 | 286 | 7.1 | 6.3 | 4 | <2 | N/S | 6 | 4 | 578 | 130 | 1 | 0.2 | 6.42 | 4.6 | 4.425 | <0.005 | N/S | N/S | N/S | 23 | N/S | N/S | N/S | N/S | N/S | N/S | N/S | N/S | N/S | N/S | N/S | N/S | N/S | N/S | N/S | N/S | N/S | N/S | N/S | N/S | N/S | N/S | N/S | N/S
2012-07-23 | 300 | 6.9 | 6.8 | 4 | 2 | <5 | 6 | 4 | 526 | 134 | 1 | 0.1 | 7.59 | 2.5 | 2.426 | <0.005 | 0.001 | <5 | 0.7 | 23 | 10000 | N/S | N/S | N/S | N/S | N/S | N/S | N/S | N/S | N/S | N/S | N/S | N/S | N/S | N/S | N/S | N/S | N/S | N/S | N/S | N/S | N/S | N/S | N/S
2012-07-24 | 345 | 6.9 | 6.4 | 5 | <2 | N/S | 6 | 6 | 450 | 66 | 1 | <0.1 | 6.7 | 3 | 2.827 | <0.005 | N/S | N/S | N/S | 23 | N/S | <0.05 | 0.013 | <0.001 | <0.005 | <0.005 | 0.1 | N/S | <0.02 | 0.029 | <0.2 | <0.005 | 0.016 | 0.001 | 0.02 | <0.05 | <0.001 | <0.1 | <6 | 47 | 15 | 180 | N/S | 5
2012-07-25 | 275 | 7 | 6.5 | 4 | 2 | N/S | 6 | 4 | 556 | 114 | 1 | 0.1 | 4.47 | 5 | 4.803 | <0.005 | N/S | N/S | N/S | 23 | N/S | N/S | N/S | N/S | N/S | N/S | N/S | N/S | N/S | N/S | N/S | N/S | N/S | N/S | N/S | N/S | N/S | N/S | N/S | N/S | N/S | N/S | N/S | N/S
2012-07-26 | 296 | 6.9 | 6.3 | 3 | <2 | N/S | 4 | <4 | 492 | 88 | 1 | <0.1 | 9.62 | 2.9 | 2.7 | 0.006 | N/S | N/S | N/S | 23 | N/S | N/S | N/S | N/S | N/S | N/S | N/S | N/S | N/S | N/S | N/S | N/S | N/S | N/S | N/S | N/S | N/S | N/S | N/S | N/S | N/S | N/S | N/S | N/S
2012-07-27 | 200 | 6.9 | 6.4 | <2 | <2 | N/S | 4 | <4 | 584 | 154 | 1 | 0.1 | 8.13 | 3.8 | 3.689 | <0.005 | N/S | N/S | N/S | 23 | N/S | N/S | N/S | N/S | N/S | N/S | N/S | N/S | N/S | N/S | N/S | N/S | N/S | N/S | N/S | N/S | N/S | N/S | N/S | N/S | N/S | N/S | N/S | N/S
2012-07-28 | 175 | 7.1 | 6.9 | 2 | <2 | N/S | 6 | 5 | 652 | 162 | 1 | 0.2 | 8.42 | 4.6 | 4.5 | <0.005 | N/S | N/S | N/S | 23 | N/S | N/S | N/S | N/S | N/S | N/S | N/S | N/S | N/S | N/S | N/S | N/S | N/S | N/S | N/S | N/S | N/S | N/S | N/S | N/S | N/S | N/S | N/S | N/S
2012-07-29 | 167 | 7.1 | 6.5 | 4 | <2 | N/S | 7 | 5 | 670 | 150 | 1 | 0.1 | 9.05 | 5.7 | 5.555 | 0.005 | N/S | N/S | N/S | 23 | N/S | N/S | N/S | N/S | N/S | N/S | N/S | N/S | N/S | N/S | N/S | N/S | N/S | N/S | N/S | N/S | N/S | N/S | N/S | N/S | N/S | N/S | N/S | N/S
2012-07-30 | 154 | 7 | 6.4 | 4 | <2 | <5 | <4 | <4 | 662 | 150 | 1 | 0.1 | 11.7 | 4.2 | 4.027 | <0.005 | 0.001 | <5 | 0.8 | 23 | 9800 | N/S | N/S | N/S | N/S | N/S | N/S | N/S | N/S | N/S | N/S | N/S | N/S | N/S | N/S | N/S | N/S | N/S | N/S | N/S | N/S | N/S | N/S | N/S
2012-07-31 | 214 | 7 | 5.9 | 4 | <2 | N/S | 6 | 4 | 666 | 164 | 2 | 3.3 | 7.17 | 4.6 | 4.375 | <0.005 | N/S | N/S | N/S | 23 | N/S | <0.05 | 0.014 | <0.001 | <0.005 | <0.005 | 0.1 | N/S | <0.02 | 0.025 | <0.2 | <0.005 | 0.029 | <0.001 | 0.03 | <0.05 | <0.001 | <0.1 | <6 | 60 | 21 | 236 | N/S | 6
2012-08-01 | 62 | 6.9 | 6.4 | 4 | <2 | N/S | <4 | <4 | 632 | 140 | 2 | 0.4 | 5.42 | 5.3 | 5.135 | <0.005 | N/S | N/S | N/S | 25 | N/S | N/S | N/S | N/S | N/S | N/S | N/S | N/S | N/S | N/S | N/S | N/S | N/S | N/S | N/S | N/S | N/S | N/S | N/S | N/S | N/S | N/S | N/S | N/S
2012-08-02 | 160 | 7.1 | 6.3 | 8 | <2 | N/S | 4 | <4 | 668 | 152 | 2 | 0.2 | 7.69 | 6 | 5.733 | <0.005 | N/S | N/S | N/S | 24 | N/S | N/S | N/S | N/S | N/S | N/S | N/S | N/S | N/S | N/S | N/S | N/S | N/S | N/S | N/S | N/S | N/S | N/S | N/S | N/S | N/S | N/S | N/S | N/S
2012-08-03 | 205 | 7 | 6.5 | 9 | 3 | N/S | 8 | 4 | 698 | 194 | 2 | 1.3 | 10.22 | 5.4 | 5.302 | <0.005 | N/S | N/S | N/S | 24 | N/S | N/S | N/S | N/S | N/S | N/S | N/S | N/S | N/S | N/S | N/S | N/S | N/S | N/S | N/S | N/S | N/S | N/S | N/S | N/S | N/S | N/S | N/S | N/S
2012-08-04 | 254 | 7.1 | 6.5 | 6 | 3 | N/S | 8 | 4 | 642 | 152 | 1 | 0.3 | 9.88 | 3.9 | 3.76 | <0.005 | N/S | N/S | N/S | 25 | N/S | N/S | N/S | N/S | N/S | N/S | N/S | N/S | N/S | N/S | N/S | N/S | N/S | N/S | N/S | N/S | N/S | N/S | N/S | N/S | N/S | N/S | N/S | N/S
2012-08-05 | 268 | 6.9 | 6.3 | 4 | <2 | N/S | 6 | 5 | 486 | 130 | 1 | 0.1 | 8.38 | 2.5 | 2.362 | <0.005 | N/S | N/S | N/S | 24 | N/S | N/S | N/S | N/S | N/S | N/S | N/S | N/S | N/S | N/S | N/S | N/S | N/S | N/S | N/S | N/S | N/S | N/S | N/S | N/S | N/S | N/S | N/S | N/S
2012-08-06 | 252 | 6.9 | 7.1 | 8 | 3 | <5 | 7 | 4 | 616 | 158 | 2 | 0.1 | 10.2 | 2.7 | 2.53 | <0.005 | 0.001 | <5 | 0.6 | 24 | 12000 | N/S | N/S | N/S | N/S | N/S | N/S | N/S | N/S | N/S | N/S | N/S | N/S | N/S | N/S | N/S | N/S | N/S | N/S | N/S | N/S | N/S | N/S | N/S
2012-08-07 | 225 | 6.9 | 7 | 6 | <2 | N/S | 5 | 4 | 664 | 162 | 1 | 0.5 | 12.45 | 5.4 | 5.208 | <0.005 | N/S | N/S | N/S | 24 | N/S | <0.05 | 0.014 | <0.001 | <0.005 | <0.005 | 0.1 | 0.1 | <0.02 | 0.019 | <0.2 | <0.005 | 0.02 | <0.001 | 0.03 | <0.05 | <0.001 | <0.1 | <6 | 59 | 20 | 231 | N/S | 6
2012-08-08 | 215 | 7 | 6.9 | 5 | <2 | N/S | 4 | <4 | 682 | 136 | 1 | 0.3 | 7.69 | 5.9 | 5.772 | 0.005 | N/S | N/S | N/S | 24 | N/S | N/S | N/S | N/S | N/S | N/S | N/S | N/S | N/S | N/S | N/S | N/S | N/S | N/S | N/S | N/S | N/S | N/S | N/S | N/S | N/S | N/S | N/S | N/S
2012-08-09 | 179 | 7.1 | 7 | 5 | <2 | N/S | <4 | <4 | 638 | 134 | 1 | 0.3 | 7.93 | 3.8 | 3.613 | 0.005 | N/S | N/S | N/S | 24 | N/S | N/S | N/S | N/S | N/S | N/S | N/S | N/S | N/S | N/S | N/S | N/S | N/S | N/S | N/S | N/S | N/S | N/S | N/S | N/S | N/S | N/S | N/S | N/S
2012-08-10 | 279 | 7.1 | 6.4 | 8 | 3 | N/S | 7 | 5 | 510 | 54 | 2 | 1.1 | 6.77 | 5.7 | 5.597 | 0.006 | N/S | N/S | N/S | 24 | N/S | N/S | N/S | N/S | N/S | N/S | N/S | N/S | N/S | N/S | N/S | N/S | N/S | N/S | N/S | N/S | N/S | N/S | N/S | N/S | N/S | N/S | N/S | N/S
2012-08-11 | 200 | 7.1 | 6.6 | 4 | <2 | N/S | 4 | 4 | 476 | 64 | 1 | 0.2 | 7.49 | 4.1 | 4.049 | 0.006 | N/S | N/S | N/S | 23 | N/S | N/S | N/S | N/S | N/S | N/S | N/S | N/S | N/S | N/S | N/S | N/S | N/S | N/S | N/S | N/S | N/S | N/S | N/S | N/S | N/S | N/S | N/S | N/S
2012-08-12 | 188 | 7 | 6.8 | 5 | T/X | N/S | 5 | 4 | 542 | 82 | 1 | 0.2 | 8.91 | 3.8 | 3.695 | <0.005 | N/S | N/S | N/S | 23 | N/S | N/S | N/S | N/S | N/S | N/S | N/S | N/S | N/S | N/S | N/S | N/S | N/S | N/S | N/S | N/S | N/S | N/S | N/S | N/S | N/S | N/S | N/S | N/S
2012-08-13 | 257 | 6.9 | 6.8 | 6 | T/X | <5 | 5 | 4 | 616 | 192 | 1 | 0.1 | 11.45 | 3 | 2.812 | <0.005 | 0.002 | <5 | 0.8 | 23 | 22000 | N/S | N/S | N/S | N/S | N/S | N/S | N/S | N/S | N/S | N/S | N/S | N/S | N/S | N/S | N/S | N/S | N/S | N/S | N/S | N/S | N/S | N/S | N/S
2012-08-14 | 175 | 6.9 | 7.1 | 4 | <2 | N/S | 5 | <4 | 510 | 134 | 1 | 0.1 | 7.7 | 2.5 | 2.302 | 0.005 | N/S | N/S | N/S | 23 | N/S | <0.05 | 0.012 | <0.001 | <0.005 | <0.005 | 0.1 | N/S | <0.02 | 0.016 | <0.2 | <0.005 | 0.02 | <0.001 | 0.03 | <0.05 | <0.001 | <0.1 | <6 | 45 | 15 | 175 | N/S | 5
2012-08-15 | 201 | 7.1 | 7.3 | 6 | <2 | N/S | <4 | <4 | 628 | 132 | 1 | 0.6 | 8.87 | 3.7 | 3.542 | <0.005 | N/S | N/S | N/S | 23 | N/S | N/S | N/S | N/S | N/S | N/S | N/S | N/S | N/S | N/S | N/S | N/S | N/S | N/S | N/S | N/S | N/S | N/S | N/S | N/S | N/S | N/S | N/S | N/S
2012-08-16 | 300 | 7 | 6.9 | 7 | 3 | N/S | 8 | 4 | 650 | 176 | 2 | 0.3 | 11 | 2.6 | 2.381 | <0.005 | N/S | N/S | N/S | 23 | N/S | N/S | N/S | N/S | N/S | N/S | N/S | N/S | N/S | N/S | N/S | N/S | N/S | N/S | N/S | N/S | N/S | N/S | N/S | N/S | N/S | N/S | N/S | N/S
2012-08-17 | 225 | 7 | 7.2 | 4 | <2 | N/S | 4 | <4 | 608 | 164 | 1 | 0.1 | 8.66 | 3.2 | 3.069 | <0.005 | N/S | N/S | N/S | 23 | N/S | N/S | N/S | N/S | N/S | N/S | N/S | N/S | N/S | N/S | N/S | N/S | N/S | N/S | N/S | N/S | N/S | N/S | N/S | N/S | N/S | N/S | N/S | N/S
2012-08-18 | 190 | 7 | 7.2 | 4 | <2 | N/S | 4 | <4 | 634 | 152 | 1 | 0.2 | 8.1 | 4.1 | 4.005 | <0.005 | N/S | N/S | N/S | 23 | N/S | N/S | N/S | N/S | N/S | N/S | N/S | N/S | N/S | N/S | N/S | N/S | N/S | N/S | N/S | N/S | N/S | N/S | N/S | N/S | N/S | N/S | N/S | N/S
2012-08-19 | 183 | 7.2 | 6.8 | 4 | <2 | N/S | 4 | <4 | 612 | 130 | 1 | 0.3 | 6.46 | 5 | 4.978 | <0.005 | N/S | N/S | N/S | 23 | N/S | N/S | N/S | N/S | N/S | N/S | N/S | N/S | N/S | N/S | N/S | N/S | N/S | N/S | N/S | N/S | N/S | N/S | N/S | N/S | N/S | N/S | N/S | N/S
2012-08-20 | 178 | 7 | 7.3 | 3 | <2 | <5 | 4 | <4 | 622 | 132 | 1 | <0.1 | 7.43 | 3.6 | 3.52 | <0.005 | 0.002 | <5 | 0.8 | 23 | 5600 | N/S | N/S | N/S | N/S | N/S | N/S | N/S | N/S | N/S | N/S | N/S | N/S | N/S | N/S | N/S | N/S | N/S | N/S | N/S | N/S | N/S | N/S | N/S
2012-08-21 | 160 | 7.1 | 6.8 | 5 | <2 | N/S | 4 | <4 | 622 | 134 | 1 | 0.3 | 7.57 | 3.8 | 3.654 | <0.005 | N/S | N/S | N/S | 23 | N/S | <0.05 | 0.015 | 0.001 | <0.005 | 0.005 | 0.1 | N/S | <0.02 | 0.016 | <0.2 | <0.005 | 0.027 | <0.001 | 0.25 | <0.05 | <0.001 | <0.1 | <6 | 63 | 21 | 245 | N/S | 6
2012-08-22 | 140 | 7.1 | 7 | 2 | <2 | N/S | <4 | <4 | 646 | 114 | 1 | 0.2 | 9.05 | 6.2 | 5.977 | <0.005 | N/S | N/S | N/S | 23 | N/S | N/S | N/S | N/S | N/S | N/S | N/S | N/S | N/S | N/S | N/S | N/S | N/S | N/S | N/S | N/S | N/S | N/S | N/S | N/S | N/S | N/S | N/S | N/S
2012-08-23 | 156 | 7 | 6.5 | <2 | <2 | N/S | 5 | <4 | 624 | 86 | 1 | 0.1 | 5.69 | 6 | 5.835 | <0.005 | N/S | N/S | N/S | 23 | N/S | N/S | N/S | N/S | N/S | N/S | N/S | N/S | N/S | N/S | N/S | N/S | N/S | N/S | N/S | N/S | N/S | N/S | N/S | N/S | N/S | N/S | N/S | N/S
2012-08-24 | 149 | 7 | 7 | <2 | <2 | N/S | 5 | <4 | 680 | 126 | 1 | 0.4 | 9.39 | 6.2 | 6.134 | <0.005 | N/S | N/S | N/S | 23 | N/S | N/S | N/S | N/S | N/S | N/S | N/S | N/S | N/S | N/S | N/S | N/S | N/S | N/S | N/S | N/S | N/S | N/S | N/S | N/S | N/S | N/S | N/S | N/S
2012-08-25 | 141 | 7.1 | 6.8 | <2 | <2 | N/S | <4 | <4 | 604 | 104 | 1 | 0.1 | 5.32 | 7.8 | 7.708 | <0.005 | N/S | N/S | N/S | 23 | N/S | N/S | N/S | N/S | N/S | N/S | N/S | N/S | N/S | N/S | N/S | N/S | N/S | N/S | N/S | N/S | N/S | N/S | N/S | N/S | N/S | N/S | N/S | N/S
2012-08-26 | 227 | 7.1 | 7.2 | <2 | <2 | N/S | <4 | <4 | 600 | 112 | 1 | 0.1 | 6.36 | 5.5 | 5.462 | <0.005 | N/S | N/S | N/S | 23 | N/S | N/S | N/S | N/S | N/S | N/S | N/S | N/S | N/S | N/S | N/S | N/S | N/S | N/S | N/S | N/S | N/S | N/S | N/S | N/S | N/S | N/S | N/S | N/S
2012-08-27 | 413 | 7 | 6.2 | 4 | <2 | <5 | 6 | 4 | 434 | 100 | 3 | <0.1 | 5.48 | 2.8 | 2.605 | <0.005 | 0.002 | <5 | 0.5 | 23 | 28000 | N/S | N/S | N/S | N/S | N/S | N/S | N/S | N/S | N/S | N/S | N/S | N/S | N/S | N/S | N/S | N/S | N/S | N/S | N/S | N/S | N/S | N/S | N/S
2012-08-28 | 323 | 7 | 6.8 | 2 | <2 | N/S | <4 | <4 | 520 | 158 | 1 | 0.1 | 6.28 | 3.3 | 3.197 | <0.005 | N/S | N/S | N/S | 23 | 750 | <0.05 | 0.014 | <0.001 | <0.005 | 0.01 | 0.1 | N/S | <0.02 | 0.013 | <0.2 | <0.005 | 0.031 | <0.001 | 0.03 | <0.05 | <0.001 | <0.1 | <6 | 55 | 18 | 211 | N/S | 5
2012-08-29 | 282 | 6.9 | 7.1 | <2 | <2 | N/S | 4 | <4 | 580 | 146 | 1 | <0.1 | 7.86 | 2.6 | 2.539 | <0.005 | N/S | N/S | N/S | 23 | N/S | N/S | N/S | N/S | N/S | N/S | N/S | N/S | N/S | N/S | N/S | N/S | N/S | N/S | N/S | N/S | N/S | N/S | N/S | N/S | N/S | N/S | N/S | N/S
2012-08-30 | 258 | 6.9 | 6.7 | <2 | <2 | N/S | <4 | <4 | 584 | 136 | 1 | 0.2 | 5.56 | 4.7 | 4.537 | <0.005 | N/S | N/S | N/S | 23 | N/S | N/S | N/S | N/S | N/S | N/S | N/S | N/S | N/S | N/S | N/S | N/S | N/S | N/S | N/S | N/S | N/S | N/S | N/S | N/S | N/S | N/S | N/S | N/S
2012-08-31 | 201 | 7 | 7 | <2 | <2 | N/S | <4 | <4 | 568 | 156 | 1 | 0.2 | 7.23 | 3.3 | 3.275 | 0.005 | N/S | N/S | N/S | 23 | N/S | N/S | N/S | N/S | N/S | N/S | N/S | N/S | N/S | N/S | N/S | N/S | N/S | N/S | N/S | N/S | N/S | N/S | N/S | N/S | N/S | N/S | N/S | N/S
2012-09-01 | 211 | 7.1 | 7.1 | <2 | <2 | N/S | 4 | <4 | 596 | 160 | 1 | 0.1 | 6.21 | 4.6 | 4.607 | <0.005 | N/S | N/S | N/S | 23 | N/S | N/S | N/S | N/S | N/S | N/S | N/S | N/S | N/S | N/S | N/S | N/S | N/S | N/S | N/S | N/S | N/S | N/S | N/S | N/S | N/S | N/S | N/S | N/S
2012-09-02 | 190 | 7 | 7.1 | <2 | <2 | N/S | <4 | <4 | 568 | 150 | 1 | <0.1 | 7.34 | 2.9 | 2.902 | <0.005 | N/S | N/S | N/S | 23 | N/S | N/S | N/S | N/S | N/S | N/S | N/S | N/S | N/S | N/S | N/S | N/S | N/S | N/S | N/S | N/S | N/S | N/S | N/S | N/S | N/S | N/S | N/S | N/S
2012-09-03 | 181 | 7.1 | 7.1 | <2 | <2 | <5 | 4 | <4 | 624 | 164 | 1 | <0.1 | 8.56 | 4.4 | 4.333 | 0.005 | 0.002 | <5 | 0.8 | 24 | N/S | N/S | N/S | N/S | N/S | N/S | N/S | N/S | N/S | N/S | N/S | N/S | N/S | N/S | N/S | N/S | N/S | N/S | N/S | N/S | N/S | N/S | N/S | N/S
2012-09-04 | 217 | 7 | 7.1 | <2 | <2 | N/S | <4 | <4 | 660 | 178 | 1 | <0.1 | 11.64 | 3.4 | 3.374 | <0.005 | N/S | N/S | N/S | 24 | 6900 | <0.05 | 0.015 | <0.001 | <0.005 | 0.074 | 0.1 | <0.1 | <0.02 | 0.01 | <0.2 | <0.005 | 0.023 | <0.001 | 0.03 | <0.05 | <0.001 | <0.1 | <6 | 61 | 21 | 239 | N/S | 5
2012-09-05 | 229 | 7 | 6.9 | <2 | <2 | N/S | <4 | <4 | 616 | 174 | 1 | 0.1 | 9.7 | 3.6 | 3.51 | <0.005 | N/S | N/S | N/S | 24 | N/S | N/S | N/S | N/S | N/S | N/S | N/S | N/S | N/S | N/S | N/S | N/S | N/S | N/S | N/S | N/S | N/S | N/S | N/S | N/S | N/S | N/S | N/S | N/S
2012-09-06 | 160 | 7 | 7.4 | <2 | <2 | N/S | 5 | <4 | 586 | 126 | 1 | 0.1 | 9.49 | 5 | 5.005 | <0.005 | N/S | N/S | N/S | 24 | N/S | N/S | N/S | N/S | N/S | N/S | N/S | N/S | N/S | N/S | N/S | N/S | N/S | N/S | N/S | N/S | N/S | N/S | N/S | N/S | N/S | N/S | N/S | N/S
2012-09-07 | 187 | 7 | 6.8 | <2 | <2 | N/S | 4 | <4 | 626 | 162 | 1 | 0.2 | 11.11 | 5.2 | 5.18 | <0.005 | N/S | N/S | N/S | 24 | N/S | N/S | N/S | N/S | N/S | N/S | N/S | N/S | N/S | N/S | N/S | N/S | N/S | N/S | N/S | N/S | N/S | N/S | N/S | N/S | N/S | N/S | N/S | N/S
2012-09-08 | 178 | 7.1 | 6.9 | <2 | T/X | N/S | 6 | <4 | 616 | 128 | 1 | 0.1 | 7.92 | 6.6 | 6.57 | <0.005 | N/S | N/S | N/S | 24 | N/S | N/S | N/S | N/S | N/S | N/S | N/S | N/S | N/S | N/S | N/S | N/S | N/S | N/S | N/S | N/S | N/S | N/S | N/S | N/S | N/S | N/S | N/S | N/S
2012-09-09 | 222 | 7 | 6.6 | <2 | <2 | N/S | 4 | <4 | 560 | 120 | 1 | 0.1 | 6.98 | 5.2 | 5.226 | <0.005 | N/S | N/S | N/S | 24 | N/S | N/S | N/S | N/S | N/S | N/S | N/S | N/S | N/S | N/S | N/S | N/S | N/S | N/S | N/S | N/S | N/S | N/S | N/S | N/S | N/S | N/S | N/S | N/S
2012-09-10 | 154 | 7 | 7.4 | 4 | <2 | <5 | <4 | <4 | 598 | 166 | 1 | 0.1 | 9.2 | 3.2 | 3.155 | <0.005 | 0.001 | <5 | 0.7 | 24 | 6800 | N/S | N/S | N/S | N/S | N/S | N/S | N/S | N/S | N/S | N/S | N/S | N/S | N/S | N/S | N/S | N/S | N/S | N/S | N/S | N/S | N/S | N/S | N/S
2012-09-11 | 149 | 7 | 7 | <2 | <2 | N/S | 4 | <4 | 696 | 196 | 1 | 0.1 | 11.22 | 4.2 | 4.136 | <0.005 | N/S | N/S | N/S | 24 | N/S | <0.05 | 0.015 | <0.001 | <0.005 | <0.005 | 0.1 | N/S | <0.02 | 0.012 | <0.2 | <0.005 | 0.02 | <0.001 | 0.05 | <0.05 | <0.001 | <0.1 | <6 | 57 | 21 | 228 | N/S | 5
2012-09-12 | 173 | 7.1 | 6.8 | <2 | <2 | N/S | <4 | <4 | 676 | 118 | 1 | 0.1 | 11.66 | 5.8 | 5.775 | <0.005 | N/S | N/S | N/S | 24 | N/S | N/S | N/S | N/S | N/S | N/S | N/S | N/S | N/S | N/S | N/S | N/S | N/S | N/S | N/S | N/S | N/S | N/S | N/S | N/S | N/S | N/S | N/S | N/S
2012-09-13 | 152 | 7.1 | 6.9 | <2 | <2 | N/S | <4 | <4 | 704 | 158 | 1 | 0.2 | 9.68 | 5.1 | 4.981 | <0.005 | N/S | N/S | N/S | 24 | N/S | N/S | N/S | N/S | N/S | N/S | N/S | N/S | N/S | N/S | N/S | N/S | N/S | N/S | N/S | N/S | N/S | N/S | N/S | N/S | N/S | N/S | N/S | N/S
2012-09-14 | 148 | 7.1 | 7.1 | <2 | <2 | N/S | 5 | <4 | 606 | 100 | 1 | 0.1 | 8.55 | 4.9 | 4.856 | <0.005 | N/S | N/S | N/S | 24 | N/S | N/S | N/S | N/S | N/S | N/S | N/S | N/S | N/S | N/S | N/S | N/S | N/S | N/S | N/S | N/S | N/S | N/S | N/S | N/S | N/S | N/S | N/S | N/S
2012-09-15 | 135 | 7.2 | 7 | <2 | <2 | N/S | <4 | <4 | 612 | 112 | 1 | 0.1 | 9.03 | 5.1 | 5.088 | <0.005 | N/S | N/S | N/S | 23 | N/S | N/S | N/S | N/S | N/S | N/S | N/S | N/S | N/S | N/S | N/S | N/S | N/S | N/S | N/S | N/S | N/S | N/S | N/S | N/S | N/S | N/S | N/S | N/S
2012-09-16 | 147 | 7.2 | 7.2 | 2 | <2 | N/S | 4 | 4 | 604 | 116 | 1 | 0.1 | 9.52 | 4.6 | 4.559 | <0.005 | N/S | N/S | N/S | 23 | N/S | N/S | N/S | N/S | N/S | N/S | N/S | N/S | N/S | N/S | N/S | N/S | N/S | N/S | N/S | N/S | N/S | N/S | N/S | N/S | N/S | N/S | N/S | N/S
2012-09-17 | 154 | 7 | 7.1 | <2 | <2 | <5 | 4 | <4 | 602 | 94 | 1 | 0.1 | 11.71 | 4.3 | 4.246 | <0.005 | 0.001 | <5 | 0.9 | 23 | 5400 | N/S | N/S | N/S | N/S | N/S | N/S | N/S | N/S | N/S | N/S | N/S | N/S | N/S | N/S | N/S | N/S | N/S | N/S | N/S | N/S | N/S | N/S | N/S
2012-09-18 | 212 | 7.1 | 6.5 | 4 | <2 | N/S | 7 | 4 | 626 | 114 | 2 | 0.4 | 7.27 | 7.8 | 7.582 | <0.005 | N/S | N/S | N/S | 23 | N/S | <0.05 | 0.014 | <0.001 | <0.005 | <0.005 | 0.1 | N/S | <0.02 | 0.021 | <0.2 | <0.005 | 0.023 | <0.001 | 0.05 | <0.05 | <0.001 | <0.1 | <6 | 59 | 21 | 234 | N/S | 6
2012-09-19 | 170 | 7.2 | 6.6 | 3 | <2 | N/S | 5 | 4 | 602 | 90 | 1 | 0.1 | 7.62 | 5 | 4.922 | <0.005 | N/S | N/S | N/S | 23 | N/S | N/S | N/S | N/S | N/S | N/S | N/S | N/S | N/S | N/S | N/S | N/S | N/S | N/S | N/S | N/S | N/S | N/S | N/S | N/S | N/S | N/S | N/S | N/S
2012-09-20 | 150 | 7.1 | 6.9 | <2 | <2 | N/S | <4 | <4 | 616 | 136 | 1 | 0.1 | 8.17 | 5.3 | 5.295 | <0.005 | N/S | N/S | N/S | 22 | N/S | N/S | N/S | N/S | N/S | N/S | N/S | N/S | N/S | N/S | N/S | N/S | N/S | N/S | N/S | N/S | N/S | N/S | N/S | N/S | N/S | N/S | N/S | N/S
2012-09-21 | 127 | 7.2 | 7.2 | <2 | <2 | N/S | <4 | <4 | 632 | 116 | 1 | 0.2 | 8.33 | 7.3 | 7.364 | <0.005 | N/S | N/S | N/S | 22 | N/S | N/S | N/S | N/S | N/S | N/S | N/S | N/S | N/S | N/S | N/S | N/S | N/S | N/S | N/S | N/S | N/S | N/S | N/S | N/S | N/S | N/S | N/S | N/S
2012-09-22 | 146 | 7.2 | 7.2 | 2 | <2 | N/S | 4 | <4 | 624 | 128 | 1 | 0.2 | 9.61 | 6.2 | 6.106 | <0.005 | N/S | N/S | N/S | 22 | N/S | N/S | N/S | N/S | N/S | N/S | N/S | N/S | N/S | N/S | N/S | N/S | N/S | N/S | N/S | N/S | N/S | N/S | N/S | N/S | N/S | N/S | N/S | N/S
2012-09-23 | 146 | 7.1 | 7.2 | 4 | <2 | N/S | 6 | 4 | 626 | 134 | 1 | <0.1 | 11.13 | 5.9 | 5.797 | <0.005 | N/S | N/S | N/S | 22 | N/S | N/S | N/S | N/S | N/S | N/S | N/S | N/S | N/S | N/S | N/S | N/S | N/S | N/S | N/S | N/S | N/S | N/S | N/S | N/S | N/S | N/S | N/S | N/S
2012-09-24 | 142 | 7.1 | 7.7 | 4 | <2 | <5 | 6 | 4 | 676 | 180 | 1 | 0.1 | 12.56 | 4.5 | 4.514 | <0.005 | 0.002 | <5 | 0.9 | 21 | 8800 | N/S | N/S | N/S | N/S | N/S | N/S | N/S | N/S | N/S | N/S | N/S | N/S | N/S | N/S | N/S | N/S | N/S | N/S | N/S | N/S | N/S | N/S | N/S
2012-09-25 | 165 | 7.1 | 7.1 | 3 | <2 | N/S | <4 | <4 | 622 | 124 | 1 | 0.1 | 11.12 | 5.1 | 4.959 | <0.005 | N/S | N/S | N/S | 22 | N/S | <0.05 | 0.014 | <0.001 | <0.005 | 0.012 | 0.1 | N/S | <0.02 | 0.011 | <0.2 | <0.005 | 0.025 | <0.001 | 0.04 | <0.05 | <0.001 | <0.1 | <6 | 62 | 22 | 247 | N/S | 5
2012-09-26 | 155 | 7.1 | 7.1 | 2 | <2 | N/S | 4 | <4 | 646 | 74 | 1 | 0.2 | 10.4 | 5.8 | 5.619 | <0.005 | N/S | N/S | N/S | 22 | N/S | N/S | N/S | N/S | N/S | N/S | N/S | N/S | N/S | N/S | N/S | N/S | N/S | N/S | N/S | N/S | N/S | N/S | N/S | N/S | N/S | N/S | N/S | N/S
2012-09-27 | 117 | 7.1 | 7.3 | <2 | <2 | N/S | <4 | <4 | 644 | 86 | 1 | 0.1 | 9.16 | 7.6 | 7.445 | <0.005 | N/S | N/S | N/S | 22 | N/S | N/S | N/S | N/S | N/S | N/S | N/S | N/S | N/S | N/S | N/S | N/S | N/S | N/S | N/S | N/S | N/S | N/S | N/S | N/S | N/S | N/S | N/S | N/S
2012-09-28 | 124 | 7.2 | 7.5 | 4 | <2 | N/S | 4 | <4 | 664 | 98 | 1 | 0.1 | 7.75 | 8 | 7.889 | <0.005 | N/S | N/S | N/S | 22 | N/S | N/S | N/S | N/S | N/S | N/S | N/S | N/S | N/S | N/S | N/S | N/S | N/S | N/S | N/S | N/S | N/S | N/S | N/S | N/S | N/S | N/S | N/S | N/S
2012-09-29 | 121 | 7.1 | 7.4 | 3 | <2 | N/S | 6 | 4 | 640 | 106 | 1 | 0.1 | 8.25 | 7.7 | 7.583 | <0.005 | N/S | N/S | N/S | 22 | N/S | N/S | N/S | N/S | N/S | N/S | N/S | N/S | N/S | N/S | N/S | N/S | N/S | N/S | N/S | N/S | N/S | N/S | N/S | N/S | N/S | N/S | N/S | N/S
2012-09-30 | 120 | 7.1 | 7.1 | 4 | <2 | N/S | 5 | <4 | 618 | 122 | 1 | 0.1 | 10.37 | 5.8 | 5.621 | <0.005 | N/S | N/S | N/S | 22 | N/S | N/S | N/S | N/S | N/S | N/S | N/S | N/S | N/S | N/S | N/S | N/S | N/S | N/S | N/S | N/S | N/S | N/S | N/S | N/S | N/S | N/S | N/S | N/S
2012-10-01 | 119 | 7.1 | 7.5 | 6 | 3 | <5 | 4 | <4 | 572 | 140 | 1 | 0.1 | 12.37 | 4.8 | 4.7 | <0.005 | 0.001 | <5 | 0.9 | 22 | 3800 | N/S | N/S | N/S | N/S | N/S | N/S | N/S | N/S | N/S | N/S | N/S | N/S | N/S | N/S | N/S | N/S | N/S | N/S | N/S | N/S | N/S | N/S | N/S
2012-10-02 | 139 | 7.1 | 7.3 | 4 | <2 | N/S | 6 | <4 | 584 | 110 | 1 | 0.1 | 12.26 | 4.4 | 4.3 | <0.005 | N/S | N/S | N/S | 22 | N/S | <0.05 | 0.014 | <0.001 | <0.005 | 0.014 | 0.1 | <0.1 | <0.02 | 0.013 | <0.2 | <0.005 | 0.022 | <0.001 | 0.05 | <0.05 | <0.001 | <0.1 | <6 | 60 | 21 | 237 | N/S | 6
2012-10-03 | 175 | 7.1 | 7.3 | 6 | <2 | N/S | 5 | <4 | 590 | 78 | 1 | 0.1 | 10.39 | 4.1 | 4 | <0.005 | N/S | N/S | N/S | 22 | N/S | N/S | N/S | N/S | N/S | N/S | N/S | N/S | N/S | N/S | N/S | N/S | N/S | N/S | N/S | N/S | N/S | N/S | N/S | N/S | N/S | N/S | N/S | N/S
2012-10-04 | 171 | 7.1 | 7.4 | 7 | 3 | N/S | 5 | 5 | 592 | 70 | 2 | 0.2 | 10.8 | 4.5 | 4.3 | <0.005 | N/S | N/S | N/S | 22 | N/S | N/S | N/S | N/S | N/S | N/S | N/S | N/S | N/S | N/S | N/S | N/S | N/S | N/S | N/S | N/S | N/S | N/S | N/S | N/S | N/S | N/S | N/S | N/S
2012-10-05 | 145 | 7.1 | 7.6 | 4 | <2 | N/S | 4 | 4 | 588 | 106 | 1 | 0.3 | 10.25 | 4.7 | 4.6 | <0.005 | N/S | N/S | N/S | 21 | N/S | N/S | N/S | N/S | N/S | N/S | N/S | N/S | N/S | N/S | N/S | N/S | N/S | N/S | N/S | N/S | N/S | N/S | N/S | N/S | N/S | N/S | N/S | N/S
2012-10-06 | 117 | 7.1 | 7.6 | <2 | <2 | N/S | <4 | <4 | 584 | 104 | 1 | 0.1 | 10.25 | 5.3 | 5.3 | <0.005 | N/S | N/S | N/S | 21 | N/S | N/S | N/S | N/S | N/S | N/S | N/S | N/S | N/S | N/S | N/S | N/S | N/S | N/S | N/S | N/S | N/S | N/S | N/S | N/S | N/S | N/S | N/S | N/S
2012-10-07 | 137 | 7.1 | 7.4 | 2 | <2 | N/S | 5 | <4 | 604 | 100 | 2 | 0.4 | 9.19 | 6.9 | 6.8 | <0.005 | N/S | N/S | N/S | 21 | N/S | N/S | N/S | N/S | N/S | N/S | N/S | N/S | N/S | N/S | N/S | N/S | N/S | N/S | N/S | N/S | N/S | N/S | N/S | N/S | N/S | N/S | N/S | N/S
2012-10-08 | 116 | 7.1 | 8 | 3 | <2 | <5 | <4 | <4 | 578 | 80 | 1 | 0.1 | 8.93 | 6.2 | 6.1 | 0.005 | 0.002 | <5 | 0.9 | 21 | 4400 | N/S | N/S | N/S | N/S | N/S | N/S | N/S | N/S | N/S | N/S | N/S | N/S | N/S | N/S | N/S | N/S | N/S | N/S | N/S | N/S | N/S | N/S | N/S
2012-10-09 | 135 | 7.1 | 7.4 | 4 | <2 | N/S | 6 | <4 | 592 | 98 | 1 | 0.1 | 9.45 | 6.4 | 6.2 | 0.005 | N/S | N/S | N/S | 20 | N/S | <0.05 | 0.014 | <0.001 | <0.005 | 0.012 | 0.1 | N/S | <0.02 | 0.012 | <0.2 | <0.005 | 0.03 | 0.001 | 0.04 | <0.05 | <0.001 | <0.1 | <6 | 57 | 20 | 226 | N/S | 6
2012-10-10 | 198 | 7 | 6.8 | 9 | 3 | N/S | 7 | 6 | 580 | 106 | 2 | 1.6 | 8.98 | 5.8 | 5.6 | <0.005 | N/S | N/S | N/S | 20 | N/S | N/S | N/S | N/S | N/S | N/S | N/S | N/S | N/S | N/S | N/S | N/S | N/S | N/S | N/S | N/S | N/S | N/S | N/S | N/S | N/S | N/S | N/S | N/S
2012-10-11 | 119 | 7 | 7.1 | 5 | 2 | N/S | 4 | <4 | 588 | 88 | 2 | 0.9 | 7 | 5.8 | 5.8 | <0.005 | N/S | N/S | N/S | 20 | N/S | N/S | N/S | N/S | N/S | N/S | N/S | N/S | N/S | N/S | N/S | N/S | N/S | N/S | N/S | N/S | N/S | N/S | N/S | N/S | N/S | N/S | N/S | N/S
2012-10-12 | 127 | 7.1 | 8.2 | 4 | 3 | N/S | 4 | <4 | 600 | 116 | 1 | 0.1 | 10.01 | 4.6 | 4.4 | <0.005 | N/S | N/S | N/S | 20 | N/S | N/S | N/S | N/S | N/S | N/S | N/S | N/S | N/S | N/S | N/S | N/S | N/S | N/S | N/S | N/S | N/S | N/S | N/S | N/S | N/S | N/S | N/S | N/S
2012-10-13 | 200 | 7.1 | 7.8 | 4 | <2 | N/S | 8 | 4 | 624 | 140 | 1 | 0.1 | 12.37 | 3.8 | 3.8 | 0.007 | N/S | N/S | N/S | 20 | N/S | N/S | N/S | N/S | N/S | N/S | N/S | N/S | N/S | N/S | N/S | N/S | N/S | N/S | N/S | N/S | N/S | N/S | N/S | N/S | N/S | N/S | N/S | N/S
2012-10-14 | 304 | 7.1 | 6.3 | 7 | 3 | N/S | 6 | 4 | 476 | 88 | 2 | 0.7 | 7.23 | 3.9 | 3.8 | <0.005 | N/S | N/S | N/S | 20 | N/S | N/S | N/S | N/S | N/S | N/S | N/S | N/S | N/S | N/S | N/S | N/S | N/S | N/S | N/S | N/S | N/S | N/S | N/S | N/S | N/S | N/S | N/S | N/S
2012-10-15 | 208 | 6.9 | 7.7 | 4 | <2 | <5 | 4 | <4 | 450 | 98 | 1 | 0.1 | 7.25 | 2.2 | 2.1 | <0.005 | 0.001 | <5 | 0.6 | 20 | 7900 | N/S | N/S | N/S | N/S | N/S | N/S | N/S | N/S | N/S | N/S | N/S | N/S | N/S | N/S | N/S | N/S | N/S | N/S | N/S | N/S | N/S | N/S | N/S
2012-10-16 | 159 | 6.9 | 7.7 | <2 | <2 | N/S | 4 | <4 | 556 | 112 | 2 | 0.1 | 9.35 | 4.6 | 4.5 | <0.005 | N/S | N/S | N/S | 20 | N/S | <0.05 | 0.013 | <0.001 | <0.005 | 0.005 | 0.1 | N/S | <0.02 | 0.011 | <0.2 | <0.005 | 0.03 | 0.001 | 0.03 | <0.05 | <0.001 | <0.1 | <6 | 53 | 18 | 207 | N/S | 6
2012-10-17 | 212 | 7 | 7.3 | 3 | <2 | N/S | 5 | <4 | 606 | 110 | 1 | 0.4 | 9.94 | 5.8 | 5.8 | <0.005 | N/S | N/S | N/S | 20 | N/S | N/S | N/S | N/S | N/S | N/S | N/S | N/S | N/S | N/S | N/S | N/S | N/S | N/S | N/S | N/S | N/S | N/S | N/S | N/S | N/S | N/S | N/S | N/S
2012-10-18 | 260 | 7 | 7.2 | 5 | <2 | N/S | 4 | 4 | 510 | 88 | 2 | 0.8 | 6.37 | 5 | 4.9 | <0.005 | N/S | N/S | N/S | 20 | N/S | N/S | N/S | N/S | N/S | N/S | N/S | N/S | N/S | N/S | N/S | N/S | N/S | N/S | N/S | N/S | N/S | N/S | N/S | N/S | N/S | N/S | N/S | N/S
2012-10-19 | 221 | 7 | 7.3 | 6 | T/X | N/S | 4 | 4 | 568 | 120 | 1 | 0.1 | 5.79 | 5.2 | 5.2 | <0.005 | N/S | N/S | N/S | 20 | N/S | N/S | N/S | N/S | N/S | N/S | N/S | N/S | N/S | N/S | N/S | N/S | N/S | N/S | N/S | N/S | N/S | N/S | N/S | N/S | N/S | N/S | N/S | N/S
2012-10-20 | 166 | 7.1 | 7.6 | <2 | 2 | N/S | <4 | <4 | 616 | 122 | 1 | 0.4 | 6.17 | 4.7 | 4.6 | <0.005 | N/S | N/S | N/S | 20 | N/S | N/S | N/S | N/S | N/S | N/S | N/S | N/S | N/S | N/S | N/S | N/S | N/S | N/S | N/S | N/S | N/S | N/S | N/S | N/S | N/S | N/S | N/S | N/S
2012-10-21 | 156 | 7 | 7.7 | <2 | <2 | N/S | <4 | <4 | 632 | 150 | 1 | 0.2 | 9.79 | 4 | 4 | 0.005 | N/S | N/S | N/S | 20 | N/S | N/S | N/S | N/S | N/S | N/S | N/S | N/S | N/S | N/S | N/S | N/S | N/S | N/S | N/S | N/S | N/S | N/S | N/S | N/S | N/S | N/S | N/S | N/S
2012-10-22 | 203 | 7 | 7.6 | 4 | <2 | <5 | 6 | <4 | 612 | 152 | 1 | 0.2 | 12.18 | 3.6 | 3.4 | <0.005 | 0.001 | <5 | 0.8 | 20 | 6300 | N/S | N/S | N/S | N/S | N/S | N/S | N/S | N/S | N/S | N/S | N/S | N/S | N/S | N/S | N/S | N/S | N/S | N/S | N/S | N/S | N/S | N/S | N/S
2012-10-23 | 175 | 7 | 7.7 | 5 | <2 | N/S | 4 | <4 | 540 | 100 | 2 | 0.3 | 9.42 | 4.1 | 4 | 0.006 | N/S | N/S | N/S | 20 | N/S | <0.05 | 0.014 | <0.001 | <0.005 | 0.009 | 0.1 | N/S | <0.02 | 0.02 | <0.2 | <0.005 | 0.014 | 0.001 | 0.04 | <0.05 | <0.001 | <0.1 | <6 | 52 | 18 | 206 | N/S | 6
2012-10-24 | 159 | 7 | 7.7 | 3 | <2 | N/S | 7 | 4 | 596 | 84 | 1 | 0.1 | 8.89 | 5.1 | 5 | <0.005 | N/S | N/S | N/S | 21 | N/S | N/S | N/S | N/S | N/S | N/S | N/S | N/S | N/S | N/S | N/S | N/S | N/S | N/S | N/S | N/S | N/S | N/S | N/S | N/S | N/S | N/S | N/S | N/S
2012-10-25 | 183 | 7 | 7.6 | 3 | <2 | N/S | 5 | <4 | 634 | 78 | 1 | 0.2 | 8.59 | 5.4 | 5.1 | <0.005 | N/S | N/S | N/S | 21 | N/S | N/S | N/S | N/S | N/S | N/S | N/S | N/S | N/S | N/S | N/S | N/S | N/S | N/S | N/S | N/S | N/S | N/S | N/S | N/S | N/S | N/S | N/S | N/S
2012-10-26 | 298 | 6.9 | 7.6 | 5 | 4 | N/S | 7 | 6 | 542 | 74 | 2 | 0.4 | 7.74 | 4.1 | 4 | 0.005 | N/S | N/S | N/S | 19 | N/S | N/S | N/S | N/S | N/S | N/S | N/S | N/S | N/S | N/S | N/S | N/S | N/S | N/S | N/S | N/S | N/S | N/S | N/S | N/S | N/S | N/S | N/S | N/S
2012-10-27 | 218 | 7 | 7.6 | 4 | 3 | N/S | 8 | 5 | 562 | 82 | 2 | 0.2 | 12.16 | 3.7 | 3.4 | <0.005 | N/S | N/S | N/S | 19 | N/S | N/S | N/S | N/S | N/S | N/S | N/S | N/S | N/S | N/S | N/S | N/S | N/S | N/S | N/S | N/S | N/S | N/S | N/S | N/S | N/S | N/S | N/S | N/S
2012-10-28 | 148 | 7 | 7.4 | 6 | 3 | N/S | 6 | 6 | 616 | 70 | 2 | 0.6 | 10.89 | 6 | 5.7 | <0.005 | N/S | N/S | N/S | 19 | N/S | N/S | N/S | N/S | N/S | N/S | N/S | N/S | N/S | N/S | N/S | N/S | N/S | N/S | N/S | N/S | N/S | N/S | N/S | N/S | N/S | N/S | N/S | N/S
2012-10-29 | 126 | 7 | 6.9 | 8 | 2 | <5 | 7 | 5 | 606 | 128 | 3 | 0.2 | 14.4 | 4.6 | 4.4 | <0.005 | 0.001 | <5 | T/X | 19 | 5800 | N/S | N/S | N/S | N/S | N/S | N/S | N/S | N/S | N/S | N/S | N/S | N/S | N/S | N/S | N/S | N/S | N/S | N/S | N/S | N/S | N/S | N/S | N/S
2012-10-30 | 148 | 7 | 7.1 | 13 | 3 | N/S | 9 | 5 | 672 | 118 | 4 | 1.6 | 15.96 | 4.1 | 3.8 | <0.005 | N/S | N/S | N/S | 19 | N/S | <0.05 | 0.017 | <0.001 | <0.005 | 0.018 | 0.1 | N/S | <0.02 | 0.025 | <0.2 | <0.005 | 0.03 | <0.001 | 0.04 | <0.05 | <0.001 | <0.1 | <6 | 65 | 22 | 255 | N/S | 7
2012-10-31 | 131 | 7 | 7.5 | 14 | 2 | N/S | 7 | 6 | 698 | 98 | 4 | 3.8 | 13.31 | 5 | 4.8 | <0.005 | N/S | N/S | N/S | 19 | N/S | N/S | N/S | N/S | N/S | N/S | N/S | N/S | N/S | N/S | N/S | N/S | N/S | N/S | N/S | N/S | N/S | N/S | N/S | N/S | N/S | N/S | N/S | N/S
2012-11-01 | 186 | 6.9 | 7.6 | 7 | 2 | N/S | 7 | 5 | 662 | 154 | 2 | 0.1 | 14.91 | 5.3 | 5 | <0.005 | N/S | N/S | N/S | 19 | N/S | N/S | N/S | N/S | N/S | N/S | N/S | N/S | N/S | N/S | N/S | N/S | N/S | N/S | N/S | N/S | N/S | N/S | N/S | N/S | N/S | N/S | N/S | N/S
2012-11-02 | 172 | 7 | 7.9 | 6 | 3 | N/S | 7 | 6 | 696 | 100 | 1 | 0.1 | 14.7 | 4.4 | 4.2 | <0.005 | N/S | N/S | N/S | 19 | N/S | N/S | N/S | N/S | N/S | N/S | N/S | N/S | N/S | N/S | N/S | N/S | N/S | N/S | N/S | N/S | N/S | N/S | N/S | N/S | N/S | N/S | N/S | N/S
2012-11-03 | 140 | 7 | 8.2 | 4 | <2 | N/S | <4 | <4 | 688 | 96 | 1 | 0.1 | 12.76 | 5.1 | 4.8 | <0.005 | N/S | N/S | N/S | 19 | N/S | N/S | N/S | N/S | N/S | N/S | N/S | N/S | N/S | N/S | N/S | N/S | N/S | N/S | N/S | N/S | N/S | N/S | N/S | N/S | N/S | N/S | N/S | N/S
2012-11-04 | 151 | 7 | 7.8 | 4 | <2 | N/S | 6 | <4 | 644 | 96 | 1 | 0.1 | 12.14 | 6.2 | 6 | <0.005 | N/S | N/S | N/S | 19 | N/S | N/S | N/S | N/S | N/S | N/S | N/S | N/S | N/S | N/S | N/S | N/S | N/S | N/S | N/S | N/S | N/S | N/S | N/S | N/S | N/S | N/S | N/S | N/S
2012-11-05 | 149 | 7 | 8.1 | 4 | 2 | <5 | 6 | <4 | 648 | 114 | 2 | 0.1 | 13.19 | 4.7 | 4.7 | <0.005 | 0.002 | <5 | T/X | 19 | N/S | N/S | N/S | N/S | N/S | N/S | N/S | N/S | N/S | N/S | N/S | N/S | N/S | N/S | N/S | N/S | N/S | N/S | N/S | N/S | N/S | N/S | N/S | N/S
2012-11-06 | 131 | 7 | 8.5 | 6 | <2 | N/S | 6 | <4 | 668 | 114 | 1 | 0.2 | 11.91 | 6.6 | 6.2 | 0.01 | N/S | N/S | N/S | 18 | N/S | <0.05 | 0.014 | <0.001 | <0.005 | 0.01 | 0.1 | <0.1 | <0.02 | 0.016 | <0.2 | <0.005 | 0.006 | <0.001 | 0.04 | <0.05 | <0.001 | <0.1 | N/S | 61 | 22 | 242 | N/S | 6
2012-11-07 | 150 | 7 | 8 | 5 | 3 | N/S | 6 | 4 | 650 | 100 | 2 | 0.1 | 11.78 | 6.8 | 6.7 | 0.005 | N/S | N/S | N/S | 18 | 7900 | N/S | N/S | N/S | N/S | N/S | N/S | N/S | N/S | N/S | N/S | N/S | N/S | N/S | N/S | N/S | N/S | N/S | <6 | N/S | N/S | N/S | N/S | N/S
2012-11-08 | 120 | 7 | 8 | 5 | <2 | N/S | 6 | <4 | 596 | 74 | 2 | 0.2 | 12.09 | 5.7 | 5.5 | 0.005 | N/S | N/S | N/S | 18 | N/S | N/S | N/S | N/S | N/S | N/S | N/S | N/S | N/S | N/S | N/S | N/S | N/S | N/S | N/S | N/S | N/S | N/S | N/S | N/S | N/S | N/S | N/S | N/S
2012-11-09 | 143 | 7.2 | 7 | 6 | 3 | N/S | 8 | 4 | 626 | 112 | 2 | <0.1 | 12.5 | 5.6 | 5.3 | 0.007 | N/S | N/S | N/S | 18 | N/S | N/S | N/S | N/S | N/S | N/S | N/S | N/S | N/S | N/S | N/S | N/S | N/S | N/S | N/S | N/S | N/S | N/S | N/S | N/S | N/S | N/S | N/S | N/S
2012-11-10 | 168 | 7.1 | 7.8 | 7 | 3 | N/S | 8 | 5 | 568 | 94 | 1 | 0.2 | 12.79 | 5.3 | 5.2 | 0.005 | N/S | N/S | N/S | 18 | N/S | N/S | N/S | N/S | N/S | N/S | N/S | N/S | N/S | N/S | N/S | N/S | N/S | N/S | N/S | N/S | N/S | N/S | N/S | N/S | N/S | N/S | N/S | N/S
2012-11-11 | 195 | 7 | 8.1 | 7 | 3 | N/S | 4 | 4 | 584 | 98 | 2 | 0.3 | 10.78 | 5.6 | 5.4 | 0.005 | N/S | N/S | N/S | 18 | N/S | N/S | N/S | N/S | N/S | N/S | N/S | N/S | N/S | N/S | N/S | N/S | N/S | N/S | N/S | N/S | N/S | N/S | N/S | N/S | N/S | N/S | N/S | N/S
2012-11-12 | 233 | 6.9 | 8.2 | 8 | T/X | <5 | 8 | 6 | 516 | 66 | 1 | 0.1 | 10.31 | 4.2 | 4.1 | <0.005 | 0.002 | 5 | 0.7 | 17 | N/S | N/S | N/S | N/S | N/S | N/S | N/S | N/S | N/S | N/S | N/S | N/S | N/S | N/S | N/S | N/S | N/S | N/S | N/S | N/S | N/S | N/S | N/S | N/S
2012-11-13 | 164 | 7 | 8.4 | 6 | 3 | N/S | 7 | <4 | 518 | 58 | 1 | 0.1 | 9.67 | 4.2 | 4 | 0.005 | N/S | N/S | N/S | 17 | N/S | <0.05 | 0.013 | <0.001 | <0.005 | 0.008 | 0.1 | N/S | <0.02 | 0.016 | <0.2 | <0.005 | 0.012 | <0.001 | 0.04 | <0.05 | <0.001 | <0.1 | N/S | 51 | 18 | 201 | N/S | 6
2012-11-14 | 140 | 7 | 8.2 | 5 | 2 | N/S | 5 | 4 | 616 | 118 | 1 | 0.1 | 11.26 | 6.4 | 6.2 | <0.005 | N/S | N/S | N/S | 17 | 3100 | N/S | N/S | N/S | N/S | N/S | N/S | N/S | N/S | N/S | N/S | N/S | N/S | N/S | N/S | N/S | N/S | N/S | <6 | N/S | N/S | N/S | N/S | N/S
2012-11-15 | 168 | 7 | 8.4 | 5 | 2 | N/S | 7 | <4 | 674 | 92 | 2 | 0.2 | 11.59 | 7 | 6.9 | <0.005 | N/S | N/S | N/S | 17 | N/S | N/S | N/S | N/S | N/S | N/S | N/S | N/S | N/S | N/S | N/S | N/S | N/S | N/S | N/S | N/S | N/S | N/S | N/S | N/S | N/S | N/S | N/S | N/S
2012-11-16 | 160 | 7 | 8.5 | 5 | 3 | N/S | 6 | 6 | 644 | 94 | 1 | 0.1 | 10.19 | 7.5 | 7.2 | 0.005 | N/S | N/S | N/S | 17 | N/S | N/S | N/S | N/S | N/S | N/S | N/S | N/S | N/S | N/S | N/S | N/S | N/S | N/S | N/S | N/S | N/S | N/S | N/S | N/S | N/S | N/S | N/S | N/S
2012-11-17 | 154 | 7 | 7.7 | 4 | <2 | N/S | 4 | <4 | 702 | 82 | 2 | 0.2 | 10.29 | 6.5 | 6.3 | <0.005 | N/S | N/S | N/S | 18 | N/S | N/S | N/S | N/S | N/S | N/S | N/S | N/S | N/S | N/S | N/S | N/S | N/S | N/S | N/S | N/S | N/S | N/S | N/S | N/S | N/S | N/S | N/S | N/S
2012-11-18 | 152 | 7 | 7.9 | 5 | 3 | N/S | 7 | 6 | 642 | 102 | 2 | 0.1 | 13.13 | 4.1 | 4 | 0.005 | N/S | N/S | N/S | 18 | N/S | N/S | N/S | N/S | N/S | N/S | N/S | N/S | N/S | N/S | N/S | N/S | N/S | N/S | N/S | N/S | N/S | N/S | N/S | N/S | N/S | N/S | N/S | N/S
2012-11-19 | 147 | 7 | 8.2 | 5 | 2 | <5 | 6 | 4 | 636 | 110 | 1 | 0.1 | 14.51 | 3.5 | 3.4 | <0.005 | 0.002 | 5 | 0.9 | 18 | 4800 | N/S | N/S | N/S | N/S | N/S | N/S | N/S | N/S | N/S | N/S | N/S | N/S | N/S | N/S | N/S | N/S | N/S | N/S | N/S | N/S | N/S | N/S | N/S
2012-11-20 | 148 | 7 | 7.9 | 6 | 3 | N/S | 4 | 4 | 606 | 118 | 2 | 0.4 | 12.8 | 5.4 | 5.3 | <0.005 | N/S | N/S | N/S | 18 | N/S | <0.05 | 0.015 | <0.001 | <0.005 | 0.024 | 0.1 | N/S | <0.02 | 0.019 | <0.2 | <0.005 | 0.023 | 0.001 | 0.05 | <0.05 | <0.001 | <0.1 | <6 | 60 | 21 | 238 | N/S | 7
2012-11-21 | 147 | 7.1 | 8.3 | 5 | 2 | N/S | 6 | 4 | 654 | 100 | 1 | 0.1 | 11.55 | 7.3 | 7.5 | <0.005 | N/S | N/S | N/S | 18 | N/S | N/S | N/S | N/S | N/S | N/S | N/S | N/S | N/S | N/S | N/S | N/S | N/S | N/S | N/S | N/S | N/S | N/S | N/S | N/S | N/S | N/S | N/S | N/S
2012-11-22 | 150 | 7.1 | 8.2 | 5 | <2 | N/S | 8 | 4 | 622 | 104 | 2 | 0.2 | 10.25 | 6.8 | 6.8 | 0.005 | N/S | N/S | N/S | 18 | N/S | N/S | N/S | N/S | N/S | N/S | N/S | N/S | N/S | N/S | N/S | N/S | N/S | N/S | N/S | N/S | N/S | N/S | N/S | N/S | N/S | N/S | N/S | N/S
2012-11-23 | 136 | 7 | 8.3 | 5 | 3 | N/S | 4 | 4 | 592 | 104 | 1 | 0.4 | 10.81 | 4.3 | 4.2 | <0.005 | N/S | N/S | N/S | 17 | N/S | N/S | N/S | N/S | N/S | N/S | N/S | N/S | N/S | N/S | N/S | N/S | N/S | N/S | N/S | N/S | N/S | N/S | N/S | N/S | N/S | N/S | N/S | N/S
2012-11-24 | 145 | 7 | 8.7 | 5 | 3 | N/S | 8 | 6 | 600 | 118 | 2 | 0.1 | 14.31 | 4.6 | 4.2 | <0.005 | N/S | N/S | N/S | 17 | N/S | N/S | N/S | N/S | N/S | N/S | N/S | N/S | N/S | N/S | N/S | N/S | N/S | N/S | N/S | N/S | N/S | N/S | N/S | N/S | N/S | N/S | N/S | N/S
2012-11-25 | 143 | 7 | 8.1 | 5 | <2 | N/S | 7 | 7 | 606 | 104 | 1 | 0.1 | 15.09 | 4.6 | 4.4 | <0.005 | N/S | N/S | N/S | 17 | N/S | N/S | N/S | N/S | N/S | N/S | N/S | N/S | N/S | N/S | N/S | N/S | N/S | N/S | N/S | N/S | N/S | N/S | N/S | N/S | N/S | N/S | N/S | N/S
2012-11-26 | 128 | 6.9 | 8.5 | 5 | <2 | <5 | 6 | 4 | 594 | 80 | 1 | 0.1 | 15.4 | 3.7 | 3.6 | <0.005 | 0.001 | <5 | 0.9 | 17 | 5700 | N/S | N/S | N/S | N/S | N/S | N/S | N/S | N/S | N/S | N/S | N/S | N/S | N/S | N/S | N/S | N/S | N/S | N/S | N/S | N/S | N/S | N/S | N/S
2012-11-27 | 135 | 7 | 8.6 | 5 | T/X | N/S | 7 | 4 | 604 | 90 | 1 | 0.1 | 14.98 | 4.8 | 4.3 | <0.005 | N/S | N/S | N/S | 17 | N/S | <0.05 | 0.015 | <0.001 | <0.005 | 0.009 | 0.1 | N/S | <0.02 | 0.014 | <0.2 | <0.005 | 0.032 | 0.001 | 0.04 | <0.05 | <0.001 | <0.1 | <6 | 60 | 21 | 238 | N/S | 6
2012-11-28 | 137 | 6.9 | 8.5 | 6 | 2 | N/S | 7 | 4 | 612 | 94 | 1 | 0.4 | 12.7 | 4.8 | 5 | <0.005 | N/S | N/S | N/S | 17 | N/S | N/S | N/S | N/S | N/S | N/S | N/S | N/S | N/S | N/S | N/S | N/S | N/S | N/S | N/S | N/S | N/S | N/S | N/S | N/S | N/S | N/S | N/S | N/S
2012-11-29 | 141 | 6.9 | 8.7 | 5 | 2 | N/S | 8 | 4 | 682 | 146 | 1 | 0.1 | 12.73 | 6.3 | 6.1 | 0.005 | N/S | N/S | N/S | 17 | N/S | N/S | N/S | N/S | N/S | N/S | N/S | N/S | N/S | N/S | N/S | N/S | N/S | N/S | N/S | N/S | N/S | N/S | N/S | N/S | N/S | N/S | N/S | N/S
2012-11-30 | 161 | 6.9 | 8.4 | 6 | 3 | N/S | 8 | 6 | 650 | 126 | 2 | 0.5 | 11.38 | 8 | 7.7 | <0.005 | N/S | N/S | N/S | 17 | N/S | N/S | N/S | N/S | N/S | N/S | N/S | N/S | N/S | N/S | N/S | N/S | N/S | N/S | N/S | N/S | N/S | N/S | N/S | N/S | N/S | N/S | N/S | N/S
2012-12-01 | 142 | 7.1 | 8.4 | 7 | 3 | N/S | 9 | 5 | 630 | 132 | 2 | 0.3 | 9.77 | 6.2 | 5.9 | 0.009 | N/S | N/S | N/S | 17 | N/S | N/S | N/S | N/S | N/S | N/S | N/S | N/S | N/S | N/S | N/S | N/S | N/S | N/S | N/S | N/S | N/S | N/S | N/S | N/S | N/S | N/S | N/S | N/S
2012-12-02 | 129 | 7.2 | 8.3 | 5 | 2 | N/S | 8 | 4 | 618 | 122 | 1 | 0.1 | 10.05 | 5.3 | 5 | 0.005 | N/S | N/S | N/S | 17 | N/S | N/S | N/S | N/S | N/S | N/S | N/S | N/S | N/S | N/S | N/S | N/S | N/S | N/S | N/S | N/S | N/S | N/S | N/S | N/S | N/S | N/S | N/S | N/S
2012-12-03 | 151 | 7.1 | 7 | 2 | 3 | <5 | 4 | <4 | 594 | 84 | 1 | 0.2 | 12.26 | 4.3 | 4.3 | <0.005 | 0.001 | <5 | 1 | 17 | 2300 | N/S | N/S | N/S | N/S | N/S | N/S | N/S | N/S | N/S | N/S | N/S | N/S | N/S | N/S | N/S | N/S | N/S | N/S | N/S | N/S | N/S | N/S | N/S
2012-12-04 | 142 | 7.1 | 8.4 | 6 | 3 | N/S | 4 | <4 | 612 | 88 | 1 | 0.4 | 13.52 | 4.5 | 4.3 | <0.005 | N/S | N/S | N/S | 17 | N/S | <0.05 | 0.015 | <0.001 | <0.005 | <0.005 | 0.1 | <0.1 | <0.02 | 0.021 | <0.2 | <0.005 | 0.031 | <0.001 | 0.03 | <0.05 | <0.001 | <0.1 | <6 | 59 | 22 | 238 | N/S | 6
2012-12-05 | 133 | 7.2 | 8.7 | 7 | 3 | N/S | 6 | <4 | 630 | 86 | 1 | 0.4 | 10.33 | 6.4 | 6.2 | <0.005 | N/S | N/S | N/S | 17 | N/S | N/S | N/S | N/S | N/S | N/S | N/S | N/S | N/S | N/S | N/S | N/S | N/S | N/S | N/S | N/S | N/S | N/S | N/S | N/S | N/S | N/S | N/S | N/S
2012-12-06 | 125 | 7.1 | 8.8 | 6 | 3 | N/S | 7 | 4 | 626 | 78 | 2 | 0.5 | 8.76 | 6.3 | 6 | <0.005 | N/S | N/S | N/S | 17 | N/S | N/S | N/S | N/S | N/S | N/S | N/S | N/S | N/S | N/S | N/S | N/S | N/S | N/S | N/S | N/S | N/S | N/S | N/S | N/S | N/S | N/S | N/S | N/S
2012-12-07 | 133 | 7.1 | 8.2 | 6 | 3 | N/S | 6 | 5 | 640 | 140 | 1 | 0.2 | 9.05 | 7.1 | 6.9 | <0.005 | N/S | N/S | N/S | 17 | N/S | N/S | N/S | N/S | N/S | N/S | N/S | N/S | N/S | N/S | N/S | N/S | N/S | N/S | N/S | N/S | N/S | N/S | N/S | N/S | N/S | N/S | N/S | N/S
2012-12-08 | 143 | 7.1 | 6.3 | 4 | 2 | N/S | 5 | 4 | 610 | 74 | 1 | 0.3 | 11.14 | 7.2 | 6.9 | 0.006 | N/S | N/S | N/S | 16 | N/S | N/S | N/S | N/S | N/S | N/S | N/S | N/S | N/S | N/S | N/S | N/S | N/S | N/S | N/S | N/S | N/S | N/S | N/S | N/S | N/S | N/S | N/S | N/S
2012-12-09 | 147 | 7.1 | 7.5 | 5 | 3 | N/S | 6 | 4 | 580 | 94 | 1 | 0.1 | 11.82 | 5 | 4.9 | 0.005 | N/S | N/S | N/S | 16 | N/S | N/S | N/S | N/S | N/S | N/S | N/S | N/S | N/S | N/S | N/S | N/S | N/S | N/S | N/S | N/S | N/S | N/S | N/S | N/S | N/S | N/S | N/S | N/S
2012-12-10 | 168 | 7.1 | 8.2 | 5 | 3 | <5 | 9 | 7 | 526 | 80 | 2 | 0.1 | 11.76 | 4.1 | 3.9 | <0.005 | 0.001 | <5 | 0.9 | 16 | 3300 | N/S | N/S | N/S | N/S | N/S | N/S | N/S | N/S | N/S | N/S | N/S | N/S | N/S | N/S | N/S | N/S | N/S | N/S | N/S | N/S | N/S | N/S | N/S
2012-12-11 | 173 | 7 | 8.4 | 8 | 4 | N/S | 6 | <4 | 614 | 90 | 2 | 0.8 | 13.26 | 4.8 | 4.5 | <0.005 | N/S | N/S | N/S | 16 | N/S | <0.05 | 0.014 | <0.001 | <0.005 | 0.005 | 0.1 | N/S | <0.02 | 0.025 | <0.2 | <0.005 | 0.048 | <0.001 | 0.03 | <0.05 | <0.001 | <0.1 | <6 | 60 | 21 | 237 | N/S | 7
2012-12-12 | 167 | 7.1 | 8.6 | 7 | 3 | N/S | 7 | 6 | 624 | 112 | 2 | 0.3 | 15.02 | 4.5 | 4.4 | <0.005 | N/S | N/S | N/S | 16 | N/S | N/S | N/S | N/S | N/S | N/S | N/S | N/S | N/S | N/S | N/S | N/S | N/S | N/S | N/S | N/S | N/S | N/S | N/S | N/S | N/S | N/S | N/S | N/S
2012-12-13 | 127 | 7.1 | 8.6 | 5 | 3 | N/S | 6 | 5 | 648 | 104 | 2 | 0.2 | 12.18 | 6.4 | 6.3 | <0.005 | N/S | N/S | N/S | 16 | N/S | N/S | N/S | N/S | N/S | N/S | N/S | N/S | N/S | N/S | N/S | N/S | N/S | N/S | N/S | N/S | N/S | N/S | N/S | N/S | N/S | N/S | N/S | N/S
2012-12-14 | 127 | 7.1 | 8.6 | 5 | 3 | N/S | 9 | 7 | 686 | 102 | 1 | 0.1 | 12 | 6.6 | 6.6 | <0.005 | N/S | N/S | N/S | 16 | N/S | N/S | N/S | N/S | N/S | N/S | N/S | N/S | N/S | N/S | N/S | N/S | N/S | N/S | N/S | N/S | N/S | N/S | N/S | N/S | N/S | N/S | N/S | N/S
2012-12-15 | 157 | 7.1 | 8.8 | 6 | 3 | N/S | 6 | 4 | 620 | 90 | 1 | 0.2 | 13.18 | 6 | 6 | 0.005 | N/S | N/S | N/S | 16 | N/S | N/S | N/S | N/S | N/S | N/S | N/S | N/S | N/S | N/S | N/S | N/S | N/S | N/S | N/S | N/S | N/S | N/S | N/S | N/S | N/S | N/S | N/S | N/S
2012-12-16 | 163 | 7 | 8.5 | 7 | 2 | N/S | 5 | 4 | 592 | 88 | 2 | 0.1 | 12.1 | 5.1 | 5 | 0.005 | N/S | N/S | N/S | 16 | N/S | N/S | N/S | N/S | N/S | N/S | N/S | N/S | N/S | N/S | N/S | N/S | N/S | N/S | N/S | N/S | N/S | N/S | N/S | N/S | N/S | N/S | N/S | N/S
2012-12-17 | 175 | 7 | 8.6 | 6 | 3 | <5 | 7 | 4 | 566 | 110 | 2 | 0.2 | 14.38 | 4.3 | 4.1 | <0.005 | 0.001 | <5 | 0.8 | 16 | 4500 | N/S | N/S | N/S | N/S | N/S | N/S | N/S | N/S | N/S | N/S | N/S | N/S | N/S | N/S | N/S | N/S | N/S | N/S | N/S | N/S | N/S | N/S | N/S
2012-12-18 | 171 | 7 | 8.2 | 8 | 3 | N/S | 7 | 5 | 650 | 104 | 2 | 0.7 | 13.27 | 5.7 | 5.5 | <0.005 | N/S | N/S | N/S | 16 | N/S | <0.05 | 0.015 | <0.001 | <0.005 | 0.005 | 0.1 | N/S | <0.02 | 0.036 | <0.2 | 0.005 | 0.042 | 0.001 | 0.03 | <0.05 | <0.001 | <0.1 | <6 | 60 | 22 | 239 | N/S | 6
2012-12-19 | 152 | 7 | 8.7 | 6 | 3 | N/S | 6 | 4 | 634 | 138 | 2 | 0.1 | 14.24 | 6.3 | 6.2 | <0.005 | N/S | N/S | N/S | 16 | N/S | N/S | N/S | N/S | N/S | N/S | N/S | N/S | N/S | N/S | N/S | N/S | N/S | N/S | N/S | N/S | N/S | N/S | N/S | N/S | N/S | N/S | N/S | N/S
2012-12-20 | 398 | 7 | 6.5 | 13 | 6 | N/S | 12 | 8 | 598 | 114 | 3 | 0.5 | 14.88 | 6.5 | 6.1 | <0.005 | N/S | N/S | N/S | 13 | N/S | N/S | N/S | N/S | N/S | N/S | N/S | N/S | N/S | N/S | N/S | N/S | N/S | N/S | N/S | N/S | N/S | N/S | N/S | N/S | N/S | N/S | N/S | N/S
2012-12-21 | 339 | 7 | 8.5 | 9 | T/X | N/S | 14 | 12 | 486 | 92 | 2 | 0.1 | 6.73 | 3 | 2.6 | 0.005 | N/S | N/S | N/S | 14 | N/S | N/S | N/S | N/S | N/S | N/S | N/S | N/S | N/S | N/S | N/S | N/S | N/S | N/S | N/S | N/S | N/S | N/S | N/S | N/S | N/S | N/S | N/S | N/S
2012-12-22 | 260 | 7.1 | 8.4 | 6 | T/X | N/S | 9 | 7 | 574 | 108 | 1 | 0.1 | 7.86 | 2.1 | 1.9 | <0.005 | N/S | N/S | N/S | 15 | N/S | N/S | N/S | N/S | N/S | N/S | N/S | N/S | N/S | N/S | N/S | N/S | N/S | N/S | N/S | N/S | N/S | N/S | N/S | N/S | N/S | N/S | N/S | N/S
2012-12-23 | 254 | 7.1 | 8.1 | 6 | 3 | N/S | 8 | 7 | 554 | 108 | 1 | 0.1 | 8.87 | 2.8 | 2.5 | <0.005 | N/S | N/S | N/S | 15 | N/S | N/S | N/S | N/S | N/S | N/S | N/S | N/S | N/S | N/S | N/S | N/S | N/S | N/S | N/S | N/S | N/S | N/S | N/S | N/S | N/S | N/S | N/S | N/S
2012-12-24 | 224 | 7.1 | 8.4 | 5 | 3 | <5 | 8 | 6 | 564 | 106 | 2 | 0.1 | 9.58 | 2 | 1.8 | <0.005 | 0.001 | 6 | T/X | 15 | N/S | N/S | N/S | N/S | N/S | N/S | N/S | N/S | N/S | N/S | N/S | N/S | N/S | N/S | N/S | N/S | N/S | N/S | N/S | N/S | N/S | N/S | N/S | N/S
2012-12-25 | 174 | 7.1 | 9.4 | 5 | <2 | N/S | 8 | 6 | 574 | 102 | 1 | <0.1 | 11.33 | 2.5 | 2.4 | <0.005 | N/S | N/S | N/S | 15 | N/S | <0.05 | 0.015 | <0.001 | <0.005 | 0.025 | 0.1 | N/S | <0.02 | 0.019 | <0.2 | <0.005 | 0.006 | 0.001 | 0.03 | <0.05 | <0.001 | <0.1 | N/S | 63 | 22 | 249 | N/S | 5
2012-12-26 | 155 | 7.1 | 9.2 | 3 | <2 | N/S | 6 | 4 | 596 | 102 | 1 | 0.1 | 13.45 | 2.6 | 2.4 | <0.005 | N/S | N/S | N/S | 15 | 2500 | N/S | N/S | N/S | N/S | N/S | N/S | N/S | N/S | N/S | N/S | N/S | N/S | N/S | N/S | N/S | N/S | N/S | N/S | N/S | N/S | N/S | N/S | N/S
2012-12-27 | 161 | 7.1 | 9.2 | 7 | 3 | N/S | 8 | 4 | 618 | 104 | 1 | 0.1 | 16.33 | 3.7 | 3.5 | <0.005 | N/S | N/S | N/S | 15 | N/S | N/S | N/S | N/S | N/S | N/S | N/S | N/S | N/S | N/S | N/S | N/S | N/S | N/S | N/S | N/S | N/S | N/S | N/S | N/S | N/S | N/S | N/S | N/S
2012-12-28 | 193 | 7.2 | 8.7 | 9 | 3 | N/S | 8 | 7 | 650 | 114 | 2 | 1.1 | 12.7 | 6.4 | 6.1 | <0.005 | N/S | N/S | N/S | 15 | N/S | N/S | N/S | N/S | N/S | N/S | N/S | N/S | N/S | N/S | N/S | N/S | N/S | N/S | N/S | N/S | N/S | N/S | <6 | N/S | N/S | N/S | N/S | N/S
2012-12-29 | 194 | 7.2 | 8.5 | 7 | 4 | N/S | 8 | 7 | 640 | 118 | 2 | 0.1 | 13.14 | 4.8 | 4.5 | <0.005 | N/S | N/S | N/S | 15 | N/S | N/S | N/S | N/S | N/S | N/S | N/S | N/S | N/S | N/S | N/S | N/S | N/S | N/S | N/S | N/S | N/S | N/S | N/S | N/S | N/S | N/S | N/S | N/S
2012-12-30 | 188 | 7.1 | 8.8 | 8 | 4 | N/S | 8 | 4 | 626 | 114 | 2 | 0.1 | 13 | 3.8 | 3.6 | <0.005 | N/S | N/S | N/S | 15 | N/S | N/S | N/S | N/S | N/S | N/S | N/S | N/S | N/S | N/S | N/S | N/S | N/S | N/S | N/S | N/S | N/S | N/S | N/S | N/S | N/S | N/S | N/S | N/S
2012-12-31 | 153 | 7.2 | 9.4 | 5 | 3 | <5 | <4 | <4 | 630 | 108 | 2 | 0.1 | 14.13 | 2.7 | 2.5 | <0.005 | 0.001 | <5 | 0.9 | 14 | T/X | N/S | N/S | N/S | N/S | N/S | N/S | N/S | N/S | N/S | N/S | N/S | N/S | N/S | N/S | N/S | N/S | N/S | N/S | N/S | N/S | N/S | N/S | N/S
Reporting Limit (RL) |  |  |  | 2 | 2 | 5 | 4 | 4 | 100 |  | 1 | 0.1 | 0.15 | 0.1 | 0.1 | 0.005 | 0.001 | 5 | 0.1 |  | 10 | 0.05 | 0.004 | 0.001 | 0.005 | 0.005 | 0.1 | 0.1 | 0.02 | 0.001 | 0.2 | 0.005 | 0.005 | 0.001 | 0.01 | 0.05 | 0.001 | 0.1 | 6 | 1 | 1 |  |  | 1
Observations | 366 | 366 | 366 | 364 | 351 | 53 | 365 | 365 | 365 | 365 | 365 | 366 | 366 | 365 | 365 | 365 | 53 | 53 | 50 | 364 | 53 | 52 | 52 | 52 | 52 | 52 | 52 | 12 | 52 | 52 | 52 | 52 | 52 | 52 | 52 | 52 | 52 | 52 | 52 | 52 | 52 | 52 | 0 | 52
Minimum | 62 | 6.8 | 5.7 | <2 | <2 | <5 | <4 | <4 | 434 | 54 | 1 | <0.1 | 4.17 | 1 | 0.9 | <0.005 | 0.001 | <5 | 0.4 | 9 | 750 | <0.05 | 0.012 | <0.001 | <0.005 | <0.005 | 0.1 | <0.1 | <0.02 | 0.01 | <0.2 | <0.005 | 0.006 | <0.001 | 0.02 | <0.05 | <0.001 | <0.1 | <6 | 45 | 15 | 175 |  | 4
Mean | 194 | 7.1 | 7.5 | <6 | <3 | <5 | <6 | <5 | 689 | 135 | 2 | <0.4 | 9.27 | 4.4 | 4.2 | <0.005 | 0.002 | <5 | 0.8 | 18 | 7212 | <0.05 | 0.017 | <0.001 | <0.005 | <0.009 | 0.1 | <0.1 | <0.02 | 0.024 | <0.2 | <0.005 | 0.018 | <0.001 | 0.04 | <0.05 | <0.001 | <0.1 | <6 | 66 | 23 | 260 |  | 6
Maximum | 460 | 7.5 | 9.4 | 18 | 13 | <5 | 45 | 35 | 1317 | 322 | 5 | 5.5 | 16.33 | 8.5 | 8.3 | 0.011 | 0.002 | 6 | 1 | 25 | 28000 | <0.05 | 0.02 | 0.003 | 0.006 | 0.074 | 0.2 | 0.1 | <0.02 | 0.058 | <0.2 | 0.006 | 0.048 | 0.001 | 0.25 | <0.05 | <0.001 | <0.1 | <6 | 82 | 30 | 327 |  | 8
Std Dev | 65 | 0.1 | 0.7 | 3 | 1 | 0 | 3 | 2 | 119 | 38 | 1 | 0.5 | 2.38 | 1.6 | 1.6 | 0.001 | 0.001 | 0 | 0.1 | 4 | 5168 | 0 | 0.004 | 0 | 0 | 0.011 | 0.1 | 0.1 | 0 | 0.012 | 0 | 0 | 0.011 | 0 | 0.03 | 0 | 0 | 0 | 0 | 10 | 4 | 41 |  | 1
January 7-8, 2012 BOD5, CBOD5: Batch failed QA standard; analysis exempt from rerun.
February 14, 2012 BOD5, N/A: Final DO less than acceptance criteria.
February 24, 2012 CN: Aliquot not preserved; added prior to analysis.
March 7, 2012 S/X: Process or sampling point out of service.
March 31, 2012 BOD5: Batch failed QA standard; analysis exempt from rerun.
March 31, 2012 CBOD5, T/X: Batch failed QA standard; test result not used for DMR reporting.
April 3 and 10, 2012 As, Ba, Cd, Cr, Cu, Fe, Pb, Mn, Ni, Se, Ag, Zn, Sb, Be, Tl, Ca and Mg: LOQ standard expired.
April 13 and 29-30, 2012 CBOD5, T/X: Batch failed QA standard.
April 17, 2012 As, Ba, Cd, Cr, Cu, Fe, Pb, Mn, Ni, Se, Ag, Zn, Sb, Be and Tl: LOQ standard expired.
April 23, 2012 Phenol: Sample/aliquot not chemically preserved.
April 29-30, 2012 BOD5: Batch failed QA standard; analysis exempt from rerun. Result not used for DMR reporting
June 12-13, 2012 Temp, T/X: Results not available.
June 18, 2012 BOD5: Batch failed QA standard; analysis exempt from rerun. Result not used for DMR reporting.
June 18 and 30, 2012 CBOD5, T/X: Batch failed QA standard.
August 12-13, 2012 BOD5: Batch failed QA standard; analysis exempt from rerun.
August 12-13, 2012 CBOD5, T/X: Batch failed QA standard.
September 8, 2012 BOD5: Batch failed QA standard; analysis exempt from rerun.
September 8, 2012 CBOD5, T/X: Batch failed QA standard.
October 2, 2012 Hg: Aliquot not preserved; added prior to analysis.
October 19, 2012 BOD5: Batch failed QA standard; analysis exempt from rerun.
October 19, 2012 CBOD5, T/X: Batch failed QA standard.
October 29, 2012 F, T/X: Aliquot never arrived at laboratory.
November 5, 2012 F, T/X: Aliquot never arrived at laboratory.
November 12 and 27, 2012 BOD5: Batch failed QA standard; analysis exempt from rerun.
November 12 and 27, 2012 CBOD5: Batch failed QA standard.
December 21 and 22, 2012 BOD5: Batch failed QA standard; analysis exempt from rerun.
December 21 and 22, 2012 CBOD5: Batch failed QA standard.
December 24, 2012 F, T/X: Aliquot never arrived at laboratory.
December 25, 2012 Hg: Aliquot not preserved; added prior to analysis.
December 31, 2012 FEC COL, T/X: Canceled due to holiday.

## Calumet Effluent 2013
| Flow | pH | DO | BOD5 | CBOD5 | FOG | SS | VSS | TS | TVS | TKN | NH3-N | NO2-N + NO3-N | P-TOT | P-SOL | CN | WAD CN | Phenol | F | Temp | Fecal Col. | As | Ba | Cd | Cr | Cu | Fe-T | Fe-S | Pb | Mn | Hg | Ni | Se | Ag | Zn | Sb | Be | Tl | Cr+6 | Ca | Mg | Hardness | Hg Sol | TOC
Date | MGD |  | mg/L | mg/L | mg/L | mg/L | mg/L | mg/L | mg/L | mg/L | mg/L | mg/L | mg/L | mg/L | mg/L | mg/L | mg/L | ug/L | mg/L | Deg. C | cts/100mL | mg/L | mg/L | mg/L | mg/L | mg/L | mg/L | mg/L | mg/L | mg/L | ug/L | mg/L | mg/L | mg/L | mg/L | mg/L | mg/L | mg/L | ug/L | mg/L | mg/L | mg/L | ug/L | mg/L
2013-01-01 | 145 | 7 | 9.1 | 6 | 3 | N/S | <4 | <4 | 518 | 90 | 2 | 0.1 | 14.13 | 3.4 | 3.2 | 0.007 | N/S | N/S | N/S | 14 | N/S | <0.05 | 0.016 | <0.001 | <0.005 | 0.016 | 0.1 | <0.1 | <0.02 | 0.013 | <0.2 | <0.005 | 0.035 | <0.001 | 0.04 | <0.05 | <0.001 | <0.1 | N/S | 66 | 23 | 259 | N/S | 6
2013-01-02 | 153 | 7 | 9.2 | 9 | T/X | N/S | 6 | 7 | 554 | 82 | 2 | 0.1 | 14.33 | 3.3 | 3.1 | <0.005 | N/S | N/S | N/S | 14 | 8300 | N/S | N/S | N/S | N/S | N/S | N/S | N/S | N/S | N/S | N/S | N/S | N/S | N/S | N/S | N/S | N/S | N/S | <6 | N/S | N/S | N/S | N/S | N/S
2013-01-03 | 176 | 7 | 9.1 | 9 | 3 | N/S | 6 | 4 | 646 | 118 | 2 | 0.3 | 13.83 | 4.9 | 4.6 | <0.005 | N/S | N/S | N/S | 14 | N/S | N/S | N/S | N/S | N/S | N/S | N/S | N/S | N/S | N/S | N/S | N/S | N/S | N/S | N/S | N/S | N/S | N/S | N/S | N/S | N/S | N/S | N/S | N/S
2013-01-04 | 188 | 7.1 | 9 | 11 | 6 | N/S | 7 | 6 | 644 | 112 | 2 | 0.9 | 14.03 | 4.7 | 4.6 | <0.005 | N/S | N/S | N/S | 14 | N/S | N/S | N/S | N/S | N/S | N/S | N/S | N/S | N/S | N/S | N/S | N/S | N/S | N/S | N/S | N/S | N/S | N/S | N/S | N/S | N/S | N/S | N/S | N/S
2013-01-05 | 181 | 7.1 | 8.9 | 9 | 5 | N/S | 9 | 8 | 632 | 118 | 2 | 0.7 | 13.12 | 3.7 | 3.6 | <0.005 | N/S | N/S | N/S | 14 | N/S | N/S | N/S | N/S | N/S | N/S | N/S | N/S | N/S | N/S | N/S | N/S | N/S | N/S | N/S | N/S | N/S | N/S | N/S | N/S | N/S | N/S | N/S | N/S
2013-01-06 | 153 | 7 | 9 | 7 | 3 | N/S | 8 | 4 | 620 | 116 | 1 | 0.1 | 13.13 | 2.8 | 2.6 | <0.005 | N/S | N/S | N/S | 14 | N/S | N/S | N/S | N/S | N/S | N/S | N/S | N/S | N/S | N/S | N/S | N/S | N/S | N/S | N/S | N/S | N/S | N/S | N/S | N/S | N/S | N/S | N/S | N/S
2013-01-07 | 159 | 7 | 9.2 | 7 | 4 | <5 | 7 | 6 | 630 | 114 | 2 | 0.1 | 12.2 | 5.2 | 4.9 | <0.005 | 0.001 | <5 | 0.9 | 14 | 7800 | N/S | N/S | N/S | N/S | N/S | N/S | N/S | N/S | N/S | N/S | N/S | N/S | N/S | N/S | N/S | N/S | N/S | N/S | N/S | N/S | N/S | N/S | N/S
2013-01-08 | 150 | 7 | 8.9 | 7 | 3 | N/S | 7 | 6 | 636 | 110 | 2 | 0.2 | 12.92 | 5.7 | 5.5 | <0.005 | N/S | N/S | N/S | 14 | N/S | <0.05 | 0.015 | <0.001 | <0.005 | 0.006 | 0.1 | N/S | <0.02 | 0.027 | <0.2 | <0.005 | 0.019 | <0.001 | 0.04 | <0.05 | <0.001 | <0.1 | <6 | 66 | 24 | 261 | N/S | 7
2013-01-09 | 151 | 7 | 8.7 | 7 | 3 | N/S | 7 | 5 | 726 | 158 | 2 | 0.4 | 11.83 | 5.6 | 5.5 | <0.005 | N/S | N/S | N/S | 14 | N/S | N/S | N/S | N/S | N/S | N/S | N/S | N/S | N/S | N/S | N/S | N/S | N/S | N/S | N/S | N/S | N/S | N/S | N/S | N/S | N/S | N/S | N/S | N/S
2013-01-10 | 197 | 7 | 8.7 | 8 | 4 | N/S | 14 | 8 | 648 | 114 | 2 | 0.7 | 11.21 | 6.5 | 6.1 | <0.005 | N/S | N/S | N/S | 14 | N/S | N/S | N/S | N/S | N/S | N/S | N/S | N/S | N/S | N/S | N/S | N/S | N/S | N/S | N/S | N/S | N/S | N/S | N/S | N/S | N/S | N/S | N/S | N/S
2013-01-11 | 315 | 7 | 7.1 | 16 | 7 | N/S | 20 | 14 | 600 | 114 | 3 | 2 | 9.04 | 4.5 | 4.1 | <0.005 | N/S | N/S | N/S | 13 | N/S | N/S | N/S | N/S | N/S | N/S | N/S | N/S | N/S | N/S | N/S | N/S | N/S | N/S | N/S | N/S | N/S | N/S | N/S | N/S | N/S | N/S | N/S | N/S
2013-01-12 | 232 | 6.9 | 7.9 | 13 | 6 | N/S | 12 | 9 | 594 | 110 | 2 | 0.4 | 8.63 | 2.9 | 2.6 | <0.005 | N/S | N/S | N/S | 14 | N/S | N/S | N/S | N/S | N/S | N/S | N/S | N/S | N/S | N/S | N/S | N/S | N/S | N/S | N/S | N/S | N/S | N/S | N/S | N/S | N/S | N/S | N/S | N/S
2013-01-13 | 232 | 7 | 8.1 | 8 | 4 | N/S | 11 | 8 | 636 | 106 | 2 | 0.3 | 7.66 | 3.2 | 3 | 0.006 | N/S | N/S | N/S | 14 | N/S | N/S | N/S | N/S | N/S | N/S | N/S | N/S | N/S | N/S | N/S | N/S | N/S | N/S | N/S | N/S | N/S | N/S | N/S | N/S | N/S | N/S | N/S | N/S
2013-01-14 | 167 | 7 | 9.3 | 7 | 3 | T/X | 17 | 14 | 636 | 122 | 2 | 0.1 | 9.41 | 2.5 | 2.3 | <0.005 | 0.001 | 5 | 0.7 | 14 | 7400 | N/S | N/S | N/S | N/S | N/S | N/S | N/S | N/S | N/S | N/S | N/S | N/S | N/S | N/S | N/S | N/S | N/S | N/S | N/S | N/S | N/S | N/S | N/S
2013-01-15 | 145 | 7 | 8.5 | 7 | 3 | N/S | 9 | 7 | 642 | 96 | 2 | 0.2 | 10.18 | 4 | 4.2 | <0.005 | N/S | N/S | N/S | 14 | N/S | <0.05 | 0.018 | <0.001 | <0.005 | 0.008 | 0.1 | N/S | <0.02 | 0.024 | <0.2 | <0.005 | 0.027 | <0.001 | 0.04 | <0.05 | <0.001 | <0.1 | <6 | 65 | 24 | 259 | N/S | 6
2013-01-16 | 173 | 7 | 8.9 | 8 | 3 | N/S | 10 | 8 | 636 | 88 | 2 | 0.3 | 11.14 | 4.4 | 4.1 | <0.005 | N/S | N/S | N/S | 14 | N/S | N/S | N/S | N/S | N/S | N/S | N/S | N/S | N/S | N/S | N/S | N/S | N/S | N/S | N/S | N/S | N/S | N/S | N/S | N/S | N/S | N/S | N/S | N/S
2013-01-17 | 165 | 7 | 9 | 10 | 3 | N/S | 10 | 6 | 666 | 126 | 3 | 1.5 | 11.82 | 4.8 | 4.5 | <0.005 | N/S | N/S | N/S | 14 | N/S | N/S | N/S | N/S | N/S | N/S | N/S | N/S | N/S | N/S | N/S | N/S | N/S | N/S | N/S | N/S | N/S | N/S | N/S | N/S | N/S | N/S | N/S | N/S
2013-01-18 | 164 | 7 | 9.5 | 8 | T/X | N/S | 10 | 6 | 644 | 124 | 2 | 0.6 | 10.47 | 4.9 | 4.6 | <0.005 | N/S | N/S | N/S | 14 | N/S | N/S | N/S | N/S | N/S | N/S | N/S | N/S | N/S | N/S | N/S | N/S | N/S | N/S | N/S | N/S | N/S | N/S | N/S | N/S | N/S | N/S | N/S | N/S
2013-01-19 | 161 | 7 | 8.8 | 7 | 5 | N/S | 5 | <4 | 632 | 100 | 2 | 0.2 | 7.24 | 4.6 | 4.4 | 0.006 | N/S | N/S | N/S | 14 | N/S | N/S | N/S | N/S | N/S | N/S | N/S | N/S | N/S | N/S | N/S | N/S | N/S | N/S | N/S | N/S | N/S | N/S | N/S | N/S | N/S | N/S | N/S | N/S
2013-01-20 | 146 | 7.1 | 9.6 | 6 | 4 | N/S | 6 | <4 | 584 | 104 | 2 | 0.1 | 7.34 | 4.5 | 4.2 | <0.005 | N/S | N/S | N/S | 13 | N/S | N/S | N/S | N/S | N/S | N/S | N/S | N/S | N/S | N/S | N/S | N/S | N/S | N/S | N/S | N/S | N/S | N/S | N/S | N/S | N/S | N/S | N/S | N/S
2013-01-21 | 133 | 7.1 | 9.4 | 6 | 3 | <5 | 7 | 6 | 638 | 114 | 1 | 0.1 | 9.96 | 3.5 | 3.2 | <0.005 | 0.001 | <5 | 0.9 | 13 | N/S | N/S | N/S | N/S | N/S | N/S | N/S | N/S | N/S | N/S | N/S | N/S | N/S | N/S | N/S | N/S | N/S | N/S | N/S | N/S | N/S | N/S | N/S | N/S
2013-01-22 | 110 | 7.1 | 9.4 | 6 | 3 | N/S | 8 | 5 | 606 | 92 | 2 | 0.1 | 10.36 | 4.2 | 3.8 | <0.005 | N/S | N/S | N/S | 13 | 3400 | <0.05 | 0.015 | <0.001 | <0.005 | 0.006 | 0.1 | N/S | <0.02 | 0.015 | <0.2 | <0.005 | 0.028 | <0.001 | 0.04 | <0.05 | <0.001 | <0.1 | <6 | 64 | 23 | 254 | N/S | 6
2013-01-23 | 160 | 7 | 9.4 | 8 | 4 | N/S | 8 | 4 | 654 | 118 | 2 | 0.3 | 10.06 | 5.5 | 5.2 | <0.005 | N/S | N/S | N/S | 13 | N/S | N/S | N/S | N/S | N/S | N/S | N/S | N/S | N/S | N/S | N/S | N/S | N/S | N/S | N/S | N/S | N/S | N/S | N/S | N/S | N/S | N/S | N/S | N/S
2013-01-24 | 156 | 7 | 9.1 | 10 | 4 | N/S | 8 | 4 | 670 | 116 | 3 | 2.1 | 8.69 | 6.4 | 5.8 | 0.008 | N/S | N/S | N/S | 13 | N/S | N/S | N/S | N/S | N/S | N/S | N/S | N/S | N/S | N/S | N/S | N/S | N/S | N/S | N/S | N/S | N/S | N/S | N/S | N/S | N/S | N/S | N/S | N/S
2013-01-25 | 119 | 7.1 | 9.1 | 6 | 4 | N/S | 8 | 8 | 716 | 204 | 2 | 0.2 | 10.01 | 5.5 | 5.2 | 0.005 | N/S | N/S | N/S | 13 | N/S | N/S | N/S | N/S | N/S | N/S | N/S | N/S | N/S | N/S | N/S | N/S | N/S | N/S | N/S | N/S | N/S | N/S | N/S | N/S | N/S | N/S | N/S | N/S
2013-01-26 | 128 | 7 | 9.1 | 6 | 3 | N/S | 7 | 5 | 820 | 184 | 1 | 0.2 | 8.9 | 4.5 | 4.2 | <0.005 | N/S | N/S | N/S | 13 | N/S | N/S | N/S | N/S | N/S | N/S | N/S | N/S | N/S | N/S | N/S | N/S | N/S | N/S | N/S | N/S | N/S | N/S | N/S | N/S | N/S | N/S | N/S | N/S
2013-01-27 | 167 | 7 | 9.1 | 8 | 4 | N/S | 10 | 8 | 734 | 160 | 2 | 0.2 | 9.45 | 3.5 | 3.1 | 0.008 | N/S | N/S | N/S | 13 | N/S | N/S | N/S | N/S | N/S | N/S | N/S | N/S | N/S | N/S | N/S | N/S | N/S | N/S | N/S | N/S | N/S | N/S | N/S | N/S | N/S | N/S | N/S | N/S
2013-01-28 | 222 | 7 | 8.5 | 10 | 3 | <5 | 8 | 6 | 1016 | 128 | 3 | 1.5 | 7.85 | 4.2 | 4 | 0.006 | 0.001 | 8 | 0.8 | 13 | 6200 | N/S | N/S | N/S | N/S | N/S | N/S | N/S | N/S | N/S | N/S | N/S | N/S | N/S | N/S | N/S | N/S | N/S | N/S | N/S | N/S | N/S | N/S | N/S
2013-01-29 | 323 | 6.9 | 7.7 | 13 | 6 | N/S | 16 | 12 | 996 | 90 | 3 | 1 | 7.19 | 3.5 | 3.2 | 0.005 | N/S | N/S | N/S | 13 | N/S | <0.05 | 0.02 | <0.001 | <0.005 | 0.008 | 0.2 | N/S | <0.02 | 0.07 | <0.2 | <0.005 | 0.035 | <0.001 | 0.04 | <0.05 | <0.001 | <0.1 | <6 | 58 | 19 | 225 | N/S | 7
2013-01-30 | 472 | 6.8 | 6.8 | 15 | 7 | N/S | 19 | 13 | 602 | 62 | 3 | 1.4 | 4.39 | 3 | 2.6 | 0.005 | N/S | N/S | N/S | 13 | N/S | N/S | N/S | N/S | N/S | N/S | N/S | N/S | N/S | N/S | N/S | N/S | N/S | N/S | N/S | N/S | N/S | N/S | N/S | N/S | N/S | N/S | N/S | N/S
2013-01-31 | 408 | 7 | 8.4 | 11 | T/X | N/S | 19 | 12 | 632 | 108 | 2 | <0.1 | 7.02 | 1.6 | 0.7 | <0.005 | N/S | N/S | N/S | 12 | N/S | N/S | N/S | N/S | N/S | N/S | N/S | N/S | N/S | N/S | N/S | N/S | N/S | N/S | N/S | N/S | N/S | N/S | N/S | N/S | N/S | N/S | N/S | N/S
2013-02-01 | 335 | 7 | 9 | 5 | 5 | N/S | 13 | 10 | 686 | 128 | 2 | 0.2 | 8.92 | 1.7 | 1.5 | 0.006 | N/S | N/S | N/S | 12 | N/S | N/S | N/S | N/S | N/S | N/S | N/S | N/S | N/S | N/S | N/S | N/S | N/S | N/S | N/S | N/S | N/S | N/S | N/S | N/S | N/S | N/S | N/S | N/S
2013-02-02 | 330 | 7 | 7.8 | 8 | 5 | N/S | 8 | 7 | 694 | 108 | 1 | 0.2 | 6.43 | 2 | 1.7 | 0.005 | N/S | N/S | N/S | 12 | N/S | N/S | N/S | N/S | N/S | N/S | N/S | N/S | N/S | N/S | N/S | N/S | N/S | N/S | N/S | N/S | N/S | N/S | N/S | N/S | N/S | N/S | N/S | N/S
2013-02-03 | 237 | 7.1 | 8.6 | 7 | 4 | N/S | 8 | 6 | 804 | 100 | 2 | 0.2 | 5.92 | 2 | 1.8 | 0.005 | N/S | N/S | N/S | 12 | N/S | N/S | N/S | N/S | N/S | N/S | N/S | N/S | N/S | N/S | N/S | N/S | N/S | N/S | N/S | N/S | N/S | N/S | N/S | N/S | N/S | N/S | N/S | N/S
2013-02-04 | 197 | 7 | 9.1 | 7 | 3 | <5 | 9 | 7 | 772 | 94 | 2 | 0.1 | 8.27 | 1.8 | 1.7 | 0.006 | 0.001 | <5 | 0.6 | 12 | 2800 | N/S | N/S | N/S | N/S | N/S | N/S | N/S | N/S | N/S | N/S | N/S | N/S | N/S | N/S | N/S | N/S | N/S | N/S | N/S | N/S | N/S | N/S | N/S
2013-02-05 | 132 | 7 | 8.9 | 8 | 3 | N/S | 6 | <4 | 1054 | 106 | 2 | 0.7 | 8.27 | 3.4 | 3.2 | 0.007 | N/S | N/S | N/S | 12 | N/S | <0.05 | 0.021 | <0.001 | <0.005 | 0.008 | 0.1 | <0.1 | <0.02 | 0.04 | <0.2 | <0.005 | 0.024 | 0.001 | 0.03 | <0.05 | <0.001 | <0.1 | <6 | 71 | 25 | 282 | N/S | 5
2013-02-06 | 183 | 7 | 9.3 | 9 | 3 | N/S | 8 | 4 | 930 | 126 | 2 | 0.7 | 12.23 | 3.8 | 3.6 | <0.005 | N/S | N/S | N/S | 12 | N/S | N/S | N/S | N/S | N/S | N/S | N/S | N/S | N/S | N/S | N/S | N/S | N/S | N/S | N/S | N/S | N/S | N/S | N/S | N/S | N/S | N/S | N/S | N/S
2013-02-07 | 231 | 7 | 9.1 | 10 | 4 | N/S | 8 | 4 | 882 | 122 | 2 | 1.4 | 12.33 | 4.4 | 4.3 | 0.006 | N/S | N/S | N/S | 12 | N/S | N/S | N/S | N/S | N/S | N/S | N/S | N/S | N/S | N/S | N/S | N/S | N/S | N/S | N/S | N/S | N/S | N/S | N/S | N/S | N/S | N/S | N/S | N/S
2013-02-08 | 248 | 7.1 | 9 | 9 | 6 | N/S | 11 | 8 | 1149 | 118 | 2 | 0.5 | 9.16 | 3.9 | 3.7 | 0.007 | N/S | N/S | N/S | 11 | N/S | N/S | N/S | N/S | N/S | N/S | N/S | N/S | N/S | N/S | N/S | N/S | N/S | N/S | N/S | N/S | N/S | N/S | N/S | N/S | N/S | N/S | N/S | N/S
2013-02-09 | 207 | 7.1 | 8.7 | 8 | 6 | N/S | 12 | 8 | 1103 | 134 | 2 | 0.3 | 7.71 | 3.6 | 3.3 | 0.006 | N/S | N/S | N/S | 12 | N/S | N/S | N/S | N/S | N/S | N/S | N/S | N/S | N/S | N/S | N/S | N/S | N/S | N/S | N/S | N/S | N/S | N/S | N/S | N/S | N/S | N/S | N/S | N/S
2013-02-10 | 248 | 7.2 | 8.2 | 9 | 5 | N/S | 12 | 9 | 928 | 136 | 2 | 0.7 | 7.49 | 2.5 | 2.3 | 0.005 | N/S | N/S | N/S | 12 | N/S | N/S | N/S | N/S | N/S | N/S | N/S | N/S | N/S | N/S | N/S | N/S | N/S | N/S | N/S | N/S | N/S | N/S | N/S | N/S | N/S | N/S | N/S | N/S
2013-02-11 | 309 | 7 | 8 | 8 | 6 | <5 | 11 | 7 | 994 | 148 | 2 | 0.7 | 6.59 | 2.2 | 2 | 0.006 | 0.002 | 5 | 0.6 | 12 | N/S | N/S | N/S | N/S | N/S | N/S | N/S | N/S | N/S | N/S | N/S | N/S | N/S | N/S | N/S | N/S | N/S | N/S | N/S | N/S | N/S | N/S | N/S | N/S
2013-02-12 | 281 | 7.1 | 8.3 | 9 | 5 | N/S | 10 | 8 | 924 | 126 | 2 | 0.4 | 7.14 | 2.4 | 2.2 | 0.01 | N/S | N/S | N/S | 12 | N/S | <0.05 | 0.029 | <0.001 | <0.005 | 0.006 | 0.1 | N/S | <0.02 | 0.036 | <0.2 | <0.005 | 0.009 | 0.001 | 0.04 | <0.05 | <0.001 | <0.1 | N/S | 80 | 28 | 316 | N/S | 5
2013-02-13 | 207 | 7.1 | 8.7 | 8 | 5 | N/S | 10 | 6 | 872 | 114 | 2 | 0.5 | 4.93 | 4.1 | 3.9 | 0.005 | N/S | N/S | N/S | 12 | 3500 | N/S | N/S | N/S | N/S | N/S | N/S | N/S | N/S | N/S | N/S | N/S | N/S | N/S | N/S | N/S | N/S | N/S | <6 | N/S | N/S | N/S | N/S | N/S
2013-02-14 | 199 | 7.2 | 8.6 | 9 | 5 | N/S | 7 | 6 | 836 | 118 | 2 | 0.6 | 5.27 | 4.2 | 4 | <0.005 | N/S | N/S | N/S | 12 | N/S | N/S | N/S | N/S | N/S | N/S | N/S | N/S | N/S | N/S | N/S | N/S | N/S | N/S | N/S | N/S | N/S | N/S | N/S | N/S | N/S | N/S | N/S | N/S
2013-02-15 | 188 | 7.3 | 9.1 | 9 | 4 | N/S | 10 | 8 | 820 | 122 | 2 | 0.5 | 6.36 | 3.4 | 3.1 | <0.005 | N/S | N/S | N/S | 12 | N/S | N/S | N/S | N/S | N/S | N/S | N/S | N/S | N/S | N/S | N/S | N/S | N/S | N/S | N/S | N/S | N/S | N/S | N/S | N/S | N/S | N/S | N/S | N/S
2013-02-16 | 184 | 7.2 | 8.7 | 8 | 5 | N/S | 8 | 7 | 820 | 118 | 2 | 0.5 | 7.09 | 3.5 | 3.3 | <0.005 | N/S | N/S | N/S | 12 | N/S | N/S | N/S | N/S | N/S | N/S | N/S | N/S | N/S | N/S | N/S | N/S | N/S | N/S | N/S | N/S | N/S | N/S | N/S | N/S | N/S | N/S | N/S | N/S
2013-02-17 | 145 | 7.2 | 8.5 | 8 | 3 | N/S | 7 | 6 | 740 | 110 | 2 | 0.4 | 6.59 | 3 | 2.9 | 0.005 | N/S | N/S | N/S | 12 | N/S | N/S | N/S | N/S | N/S | N/S | N/S | N/S | N/S | N/S | N/S | N/S | N/S | N/S | N/S | N/S | N/S | N/S | N/S | N/S | N/S | N/S | N/S | N/S
2013-02-18 | 204 | 7.2 | 9 | 12 | 4 | <5 | 8 | 7 | 718 | 92 | 2 | 1.1 | 6.73 | 4.1 | 4 | <0.005 | 0.002 | <5 | 0.8 | 12 | N/S | N/S | N/S | N/S | N/S | N/S | N/S | N/S | N/S | N/S | N/S | N/S | N/S | N/S | N/S | N/S | N/S | N/S | N/S | N/S | N/S | N/S | N/S | N/S
2013-02-19 | 222 | 7.2 | 8.8 | 12 | 4 | N/S | 10 | 8 | 770 | 92 | 2 | 1.2 | 5.03 | 3.6 | 3.4 | 0.006 | N/S | N/S | N/S | 12 | 7300 | <0.05 | 0.02 | <0.001 | <0.005 | 0.007 | 0.1 | N/S | <0.02 | 0.035 | <0.2 | <0.005 | 0.032 | 0.001 | 0.03 | <0.05 | <0.001 | <0.1 | <6 | 68 | 24 | 271 | N/S | 6
2013-02-20 | 186 | 7.1 | 8.7 | 12 | 5 | N/S | 8 | 8 | 802 | 116 | 3 | 1.5 | 7.53 | 3.1 | 3 | 0.005 | N/S | N/S | N/S | 11 | N/S | N/S | N/S | N/S | N/S | N/S | N/S | N/S | N/S | N/S | N/S | N/S | N/S | N/S | N/S | N/S | N/S | N/S | N/S | N/S | N/S | N/S | N/S | N/S
2013-02-21 | 185 | 7.1 | 9.1 | 10 | 5 | N/S | 8 | 5 | 748 | 106 | 2 | 1 | 8.48 | 3.3 | 3 | 0.007 | N/S | N/S | N/S | 12 | N/S | N/S | N/S | N/S | N/S | N/S | N/S | N/S | N/S | N/S | N/S | N/S | N/S | N/S | N/S | N/S | N/S | N/S | N/S | N/S | N/S | N/S | N/S | N/S
2013-02-22 | 174 | 7.1 | 9.4 | 8 | 4 | N/S | 9 | 8 | 770 | 112 | 2 | 0.5 | 8.08 | 3.8 | 3.6 | <0.005 | N/S | N/S | N/S | 12 | N/S | N/S | N/S | N/S | N/S | N/S | N/S | N/S | N/S | N/S | N/S | N/S | N/S | N/S | N/S | N/S | N/S | N/S | N/S | N/S | N/S | N/S | N/S | N/S
2013-02-23 | 174 | 7.1 | 9 | 9 | 5 | N/S | 8 | 6 | 1117 | 114 | 2 | 0.7 | 7.63 | 3.5 | 3.4 | 0.006 | N/S | N/S | N/S | 12 | N/S | N/S | N/S | N/S | N/S | N/S | N/S | N/S | N/S | N/S | N/S | N/S | N/S | N/S | N/S | N/S | N/S | N/S | N/S | N/S | N/S | N/S | N/S | N/S
2013-02-24 | 179 | 7.1 | 8.7 | 10 | 4 | N/S | 10 | 6 | 968 | 114 | 2 | 0.6 | 7.06 | 2.9 | 2.8 | 0.006 | N/S | N/S | N/S | 12 | N/S | N/S | N/S | N/S | N/S | N/S | N/S | N/S | N/S | N/S | N/S | N/S | N/S | N/S | N/S | N/S | N/S | N/S | N/S | N/S | N/S | N/S | N/S | N/S
2013-02-25 | 185 | 7.1 | 8.9 | 10 | 4 | <5 | 7 | <4 | 918 | 106 | 2 | 0.7 | 8.39 | 2.5 | 2.4 | <0.005 | 0.002 | 11 | 0.8 | 12 | 5000 | N/S | N/S | N/S | N/S | N/S | N/S | N/S | N/S | N/S | N/S | N/S | N/S | N/S | N/S | N/S | N/S | N/S | N/S | N/S | N/S | N/S | N/S | N/S
2013-02-26 | 251 | 7.1 | 8 | 11 | 4 | N/S | 8 | 6 | 922 | 110 | 4 | 2.1 | 8.24 | 4.6 | 4.4 | 0.005 | N/S | N/S | N/S | 12 | N/S | <0.05 | 0.02 | <0.001 | <0.005 | 0.005 | 0.1 | N/S | <0.02 | 0.041 | <0.2 | <0.005 | 0.032 | 0.001 | 0.03 | <0.05 | <0.001 | <0.1 | <6 | 68 | 24 | 270 | N/S | 6
2013-02-27 | 311 | 7 | 7.9 | 8 | 5 | N/S | 8 | 5 | 1617 | 108 | 2 | 1 | 4.63 | 4.9 | 4.7 | 0.009 | N/S | N/S | N/S | 11 | N/S | N/S | N/S | N/S | N/S | N/S | N/S | N/S | N/S | N/S | N/S | N/S | N/S | N/S | N/S | N/S | N/S | N/S | N/S | N/S | N/S | N/S | N/S | N/S
2013-02-28 | 318 | 7.1 | 8.4 | 8 | 5 | N/S | 13 | 10 | 1510 | 138 | 2 | 0.4 | 5.82 | 3.5 | 3.3 | 0.008 | N/S | N/S | N/S | 12 | N/S | N/S | N/S | N/S | N/S | N/S | N/S | N/S | N/S | N/S | N/S | N/S | N/S | N/S | N/S | N/S | N/S | N/S | N/S | N/S | N/S | N/S | N/S | N/S
2013-03-01 | 283 | 7.1 | 8.4 | 7 | 5 | N/S | 8 | 6 | 1149 | 134 | 1 | 0.1 | 5.96 | 2.2 | 2.2 | 0.008 | N/S | N/S | N/S | 11 | N/S | N/S | N/S | N/S | N/S | N/S | N/S | N/S | N/S | N/S | N/S | N/S | N/S | N/S | N/S | N/S | N/S | N/S | N/S | N/S | N/S | N/S | N/S | N/S
2013-03-02 | 267 | 7.1 | 8.5 | 8 | 4 | N/S | 10 | 6 | 1257 | 126 | 2 | 0.3 | 6.91 | 1.9 | 1.8 | 0.007 | N/S | N/S | N/S | 12 | N/S | N/S | N/S | N/S | N/S | N/S | N/S | N/S | N/S | N/S | N/S | N/S | N/S | N/S | N/S | N/S | N/S | N/S | N/S | N/S | N/S | N/S | N/S | N/S
2013-03-03 | 238 | 7.1 | 8.6 | 8 | 4 | N/S | 6 | 6 | 1068 | 144 | 2 | 0.3 | 7.61 | 2 | 1.9 | 0.007 | N/S | N/S | N/S | 12 | N/S | N/S | N/S | N/S | N/S | N/S | N/S | N/S | N/S | N/S | N/S | N/S | N/S | N/S | N/S | N/S | N/S | N/S | N/S | N/S | N/S | N/S | N/S | N/S
2013-03-04 | 207 | 7.2 | 9.1 | 7 | 3 | <5 | 8 | 5 | 942 | 118 | 2 | 0.3 | 7.05 | 2.7 | 2.5 | 0.006 | 0.002 | <5 | 0.7 | 12 | 4200 | N/S | N/S | N/S | N/S | N/S | N/S | N/S | N/S | N/S | N/S | N/S | N/S | N/S | N/S | N/S | N/S | N/S | N/S | N/S | N/S | N/S | N/S | N/S
2013-03-05 | 211 | 7.2 | 8.7 | 8 | 3 | N/S | 6 | 5 | 910 | 108 | 2 | 0.8 | 6.61 | 5.1 | 4.9 | 0.005 | N/S | N/S | N/S | 12 | N/S | <0.05 | 0.024 | <0.001 | <0.005 | 0.008 | 0.1 | <0.1 | <0.02 | 0.029 | <0.2 | <0.005 | 0.026 | 0.001 | 0.03 | <0.05 | <0.001 | <0.1 | <6 | 82 | 29 | 324 | N/S | 6
2013-03-06 | 250 | 7.1 | 8.8 | 7 | 4 | N/S | <4 | <4 | 1710 | 118 | 2 | 0.5 | 7.3 | 3.7 | 3.6 | 0.008 | N/S | N/S | N/S | 12 | N/S | N/S | N/S | N/S | N/S | N/S | N/S | N/S | N/S | N/S | N/S | N/S | N/S | N/S | N/S | N/S | N/S | N/S | N/S | N/S | N/S | N/S | N/S | N/S
2013-03-07 | 251 | 7 | 8.8 | 10 | 4 | N/S | 10 | 6 | 2061 | 158 | 2 | 1.2 | 7.1 | 3.4 | 3.3 | 0.009 | N/S | N/S | N/S | 12 | N/S | N/S | N/S | N/S | N/S | N/S | N/S | N/S | N/S | N/S | N/S | N/S | N/S | N/S | N/S | N/S | N/S | N/S | N/S | N/S | N/S | N/S | N/S | N/S
2013-03-08 | 239 | 7.1 | 9.1 | 8 | 4 | N/S | 6 | 4 | 1481 | 142 | 2 | 0.6 | 7.23 | 4.3 | 4.2 | 0.006 | N/S | N/S | N/S | 12 | N/S | N/S | N/S | N/S | N/S | N/S | N/S | N/S | N/S | N/S | N/S | N/S | N/S | N/S | N/S | N/S | N/S | N/S | N/S | N/S | N/S | N/S | N/S | N/S
2013-03-09 | 283 | 7.1 | 8.2 | 9 | 4 | N/S | 7 | 5 | 1187 | 144 | 2 | 0.8 | 7.29 | 3.6 | 3.5 | <0.005 | N/S | N/S | N/S | 12 | N/S | N/S | N/S | N/S | N/S | N/S | N/S | N/S | N/S | N/S | N/S | N/S | N/S | N/S | N/S | N/S | N/S | N/S | N/S | N/S | N/S | N/S | N/S | N/S
2013-03-10 | 448 | 7.1 | 5.8 | 13 | 6 | N/S | 13 | 8 | 954 | 108 | 2 | 0.9 | 6.16 | 3.2 | 2.9 | 0.006 | N/S | N/S | N/S | 10 | N/S | N/S | N/S | N/S | N/S | N/S | N/S | N/S | N/S | N/S | N/S | N/S | N/S | N/S | N/S | N/S | N/S | N/S | N/S | N/S | N/S | N/S | N/S | N/S
2013-03-11 | 498 | 7.1 | 7.3 | 9 | 6 | <5 | 11 | 7 | 744 | 140 | 2 | <0.1 | 4.46 | 2 | 1.8 | <0.005 | 0.002 | <5 | 0.4 | 10 | 12000 | N/S | N/S | N/S | N/S | N/S | N/S | N/S | N/S | N/S | N/S | N/S | N/S | N/S | N/S | N/S | N/S | N/S | N/S | N/S | N/S | N/S | N/S | N/S
2013-03-12 | 426 | 7.1 | 8.9 | 9 | 5 | N/S | 10 | 8 | 840 | 160 | 1 | 0.2 | 7.01 | 1.9 | 1.8 | 0.005 | N/S | N/S | N/S | 11 | N/S | <0.05 | 0.027 | <0.001 | <0.005 | 0.006 | 0.2 | N/S | <0.02 | 0.018 | <0.2 | <0.005 | 0.009 | <0.001 | 0.02 | <0.05 | <0.001 | <0.1 | <6 | 81 | 27 | 316 | N/S | 5
2013-03-13 | 415 | 7.1 | 8.7 | 9 | 5 | N/S | 11 | 8 | 868 | 130 | 2 | 0.2 | 5.35 | 1.4 | 1.2 | <0.005 | N/S | N/S | N/S | 11 | N/S | N/S | N/S | N/S | N/S | N/S | N/S | N/S | N/S | N/S | N/S | N/S | N/S | N/S | N/S | N/S | N/S | N/S | N/S | N/S | N/S | N/S | N/S | N/S
2013-03-14 | 427 | 7.3 | 7.8 | 9 | 5 | N/S | 12 | 6 | 842 | 140 | 2 | 0.5 | 6.1 | 1.1 | 1 | 0.005 | N/S | N/S | N/S | 11 | N/S | N/S | N/S | N/S | N/S | N/S | N/S | N/S | N/S | N/S | N/S | N/S | N/S | N/S | N/S | N/S | N/S | N/S | N/S | N/S | N/S | N/S | N/S | N/S
2013-03-15 | 420 | 7.1 | 6.7 | 7 | 6 | N/S | 10 | 6 | 810 | 126 | 2 | 0.9 | 4.92 | 1.5 | 1.2 | <0.005 | N/S | N/S | N/S | 12 | N/S | N/S | N/S | N/S | N/S | N/S | N/S | N/S | N/S | N/S | N/S | N/S | N/S | N/S | N/S | N/S | N/S | N/S | N/S | N/S | N/S | N/S | N/S | N/S
2013-03-16 | 384 | 7.1 | 7.8 | 6 | 5 | N/S | 10 | 8 | 742 | 84 | 1 | 0.2 | 4.77 | 2.2 | 1.8 | 0.005 | N/S | N/S | N/S | 11 | N/S | N/S | N/S | N/S | N/S | N/S | N/S | N/S | N/S | N/S | N/S | N/S | N/S | N/S | N/S | N/S | N/S | N/S | N/S | N/S | N/S | N/S | N/S | N/S
2013-03-17 | 365 | 7.1 | 8.6 | 6 | 4 | N/S | 7 | 5 | 722 | 110 | 1 | 0.1 | 5.14 | 2.5 | 2.4 | 0.006 | N/S | N/S | N/S | 11 | N/S | N/S | N/S | N/S | N/S | N/S | N/S | N/S | N/S | N/S | N/S | N/S | N/S | N/S | N/S | N/S | N/S | N/S | N/S | N/S | N/S | N/S | N/S | N/S
2013-03-18 | 348 | 7.1 | 8.5 | 7 | 3 | <5 | 6 | 6 | 730 | 108 | 2 | 0.2 | 6.48 | 2 | 1.8 | <0.005 | 0.001 | <5 | 0.6 | 11 | 4300 | N/S | N/S | N/S | N/S | N/S | N/S | N/S | N/S | N/S | N/S | N/S | N/S | N/S | N/S | N/S | N/S | N/S | N/S | N/S | N/S | N/S | N/S | N/S
2013-03-19 | 297 | 7.1 | 8.7 | 7 | 4 | N/S | <4 | <4 | 804 | 108 | 2 | 0.7 | 6.99 | 2.6 | 2.4 | <0.005 | N/S | N/S | N/S | 11 | N/S | <0.05 | 0.024 | <0.001 | <0.005 | 0.005 | 0.1 | N/S | <0.02 | 0.017 | <0.2 | <0.005 | 0.024 | <0.001 | 0.03 | <0.05 | <0.001 | <0.1 | <6 | 77 | 28 | 306 | N/S | 6
2013-03-20 | 267 | 7.1 | 9.5 | 8 | 2 | N/S | 8 | 4 | 824 | 132 | 2 | 1.6 | 8.17 | 2.8 | 2.7 | <0.005 | N/S | N/S | N/S | 11 | N/S | N/S | N/S | N/S | N/S | N/S | N/S | N/S | N/S | N/S | N/S | N/S | N/S | N/S | N/S | N/S | N/S | N/S | N/S | N/S | N/S | N/S | N/S | N/S
2013-03-21 | 232 | 7.1 | 9.3 | 8 | 3 | N/S | 5 | 4 | 852 | 162 | 2 | 0.9 | 8.94 | 3.8 | 3.6 | <0.005 | N/S | N/S | N/S | 11 | N/S | N/S | N/S | N/S | N/S | N/S | N/S | N/S | N/S | N/S | N/S | N/S | N/S | N/S | N/S | N/S | N/S | N/S | N/S | N/S | N/S | N/S | N/S | N/S
2013-03-22 | 212 | 7.1 | 9.1 | 7 | 3 | N/S | 5 | 4 | 860 | 144 | 2 | 0.7 | 9.8 | 4.4 | 4.2 | <0.005 | N/S | N/S | N/S | 12 | N/S | N/S | N/S | N/S | N/S | N/S | N/S | N/S | N/S | N/S | N/S | N/S | N/S | N/S | N/S | N/S | N/S | N/S | N/S | N/S | N/S | N/S | N/S | N/S
2013-03-23 | 208 | 7.1 | 8.8 | 9 | 3 | N/S | 6 | 4 | 832 | 128 | 3 | 1.3 | 10.09 | 4.4 | 4.2 | <0.005 | N/S | N/S | N/S | 12 | N/S | N/S | N/S | N/S | N/S | N/S | N/S | N/S | N/S | N/S | N/S | N/S | N/S | N/S | N/S | N/S | N/S | N/S | N/S | N/S | N/S | N/S | N/S | N/S
2013-03-24 | 212 | 7.2 | 8.8 | 8 | <2 | N/S | 6 | 6 | 846 | 138 | 2 | 0.6 | 10.49 | 4.6 | 4.4 | <0.005 | N/S | N/S | N/S | 12 | N/S | N/S | N/S | N/S | N/S | N/S | N/S | N/S | N/S | N/S | N/S | N/S | N/S | N/S | N/S | N/S | N/S | N/S | N/S | N/S | N/S | N/S | N/S | N/S
2013-03-25 | 244 | 7.1 | 9 | 10 | 4 | <5 | 6 | 4 | 790 | 124 | 2 | 0.6 | 11.02 | 3.9 | 3.6 | <0.005 | 0.001 | <5 | 0.8 | 15 | 4300 | N/S | N/S | N/S | N/S | N/S | N/S | N/S | N/S | N/S | N/S | N/S | N/S | N/S | N/S | N/S | N/S | N/S | N/S | N/S | N/S | N/S | N/S | N/S
2013-03-26 | 215 | 7.1 | 8.9 | 12 | 2 | N/S | 6 | 5 | 842 | 140 | 4 | 3.2 | 10.48 | 4.1 | 3.9 | 0.006 | N/S | N/S | N/S | 14 | N/S | <0.05 | 0.022 | <0.001 | <0.005 | 0.005 | 0.1 | N/S | <0.02 | 0.021 | <0.2 | <0.005 | 0.041 | <0.001 | 0.03 | <0.05 | <0.001 | <0.1 | <6 | 80 | 29 | 322 | N/S | 7
2013-03-27 | 214 | 7.1 | 9.2 | 9 | 3 | N/S | 7 | 4 | 832 | 132 | 2 | 1.2 | 11.32 | 4 | 3.9 | <0.005 | N/S | N/S | N/S | 14 | N/S | N/S | N/S | N/S | N/S | N/S | N/S | N/S | N/S | N/S | N/S | N/S | N/S | N/S | N/S | N/S | N/S | N/S | N/S | N/S | N/S | N/S | N/S | N/S
2013-03-28 | 213 | 7.1 | 9.3 | 8 | 3 | N/S | 5 | <4 | 828 | 128 | 2 | 0.8 | 11.01 | 4 | 3.9 | <0.005 | N/S | N/S | N/S | 14 | N/S | N/S | N/S | N/S | N/S | N/S | N/S | N/S | N/S | N/S | N/S | N/S | N/S | N/S | N/S | N/S | N/S | N/S | N/S | N/S | N/S | N/S | N/S | N/S
2013-03-29 | 211 | 7.1 | 8.8 | 7 | 3 | N/S | 8 | 6 | 816 | 136 | 2 | 0.8 | 10.79 | 4.5 | 4.3 | <0.005 | N/S | N/S | N/S | 15 | N/S | N/S | N/S | N/S | N/S | N/S | N/S | N/S | N/S | N/S | N/S | N/S | N/S | N/S | N/S | N/S | N/S | N/S | N/S | N/S | N/S | N/S | N/S | N/S
2013-03-30 | 208 | 7.2 | 8.3 | 8 | 3 | N/S | 6 | 6 | 804 | 124 | 2 | 0.9 | 9.79 | 5.2 | 5.1 | <0.005 | N/S | N/S | N/S | 15 | N/S | N/S | N/S | N/S | N/S | N/S | N/S | N/S | N/S | N/S | N/S | N/S | N/S | N/S | N/S | N/S | N/S | N/S | N/S | N/S | N/S | N/S | N/S | N/S
2013-03-31 | 207 | 7.2 | 8.4 | 10 | 3 | N/S | 8 | 6 | 752 | 124 | 3 | 1 | 9 | 3.9 | 3.8 | <0.005 | N/S | N/S | N/S | 15 | N/S | N/S | N/S | N/S | N/S | N/S | N/S | N/S | N/S | N/S | N/S | N/S | N/S | N/S | N/S | N/S | N/S | N/S | N/S | N/S | N/S | N/S | N/S | N/S
2013-04-01 | 181 | 7.1 | 9 | 10 | 4 | <5 | 7 | 4 | 760 | 116 | 2 | 0.8 | 9.57 | 3.9 | 3.7 | <0.005 | 0.002 | <5 | 0.9 | 15 | 5400 | N/S | N/S | N/S | N/S | N/S | N/S | N/S | N/S | N/S | N/S | N/S | N/S | N/S | N/S | N/S | N/S | N/S | N/S | N/S | N/S | N/S | N/S | N/S
2013-04-02 | 172 | 7.1 | 8.8 | 12 | 4 | N/S | 7 | 4 | 766 | 112 | 3 | 2 | 10.95 | 4.5 | 4.3 | <0.005 | N/S | N/S | N/S | 15 | N/S | <0.05 | 0.021 | <0.001 | <0.005 | 0.005 | 0.1 | <0.1 | <0.02 | 0.018 | <0.2 | <0.005 | 0.043 | <0.001 | 0.03 | <0.05 | <0.001 | <0.1 | <6 | 79 | 28 | 313 | N/S | 7
2013-04-03 | 171 | 7 | 8.9 | 9 | 4 | N/S | 6 | <4 | 786 | 130 | 3 | 1 | 11.22 | 4.1 | 4 | 0.006 | N/S | N/S | N/S | 15 | N/S | N/S | N/S | N/S | N/S | N/S | N/S | N/S | N/S | N/S | N/S | N/S | N/S | N/S | N/S | N/S | N/S | N/S | N/S | N/S | N/S | N/S | N/S | N/S
2013-04-04 | 178 | 7 | 9 | 10 | T/X | N/S | 6 | 5 | 822 | 156 | 2 | 0.7 | 10.07 | 4.5 | 4.5 | 0.005 | N/S | N/S | N/S | 15 | N/S | N/S | N/S | N/S | N/S | N/S | N/S | N/S | N/S | N/S | N/S | N/S | N/S | N/S | N/S | N/S | N/S | N/S | N/S | N/S | N/S | N/S | N/S | N/S
2013-04-05 | 183 | 7.1 | 9 | 8 | 4 | N/S | 9 | 7 | 784 | 152 | 2 | 0.7 | 9.27 | 4.2 | 4.1 | <0.005 | N/S | N/S | N/S | 15 | N/S | N/S | N/S | N/S | N/S | N/S | N/S | N/S | N/S | N/S | N/S | N/S | N/S | N/S | N/S | N/S | N/S | N/S | N/S | N/S | N/S | N/S | N/S | N/S
2013-04-06 | 177 | 7.2 | 8.3 | 10 | 5 | N/S | 8 | 8 | 800 | 144 | 3 | 0.6 | 8.38 | 4 | 3.9 | <0.005 | N/S | N/S | N/S | 15 | N/S | N/S | N/S | N/S | N/S | N/S | N/S | N/S | N/S | N/S | N/S | N/S | N/S | N/S | N/S | N/S | N/S | N/S | N/S | N/S | N/S | N/S | N/S | N/S
2013-04-07 | 177 | 7.1 | 8.4 | 9 | 3 | N/S | 8 | 4 | 806 | 162 | 2 | 0.5 | 7.89 | 4.2 | 4.1 | <0.005 | N/S | N/S | N/S | 15 | N/S | N/S | N/S | N/S | N/S | N/S | N/S | N/S | N/S | N/S | N/S | N/S | N/S | N/S | N/S | N/S | N/S | N/S | N/S | N/S | N/S | N/S | N/S | N/S
2013-04-08 | 293 | 7.1 | 8 | 14 | 5 | <5 | 11 | 9 | 760 | 120 | 3 | 0.5 | 7.42 | 4.4 | 4.3 | <0.005 | 0.002 | 5 | 0.8 | 15 | 8100 | N/S | N/S | N/S | N/S | N/S | N/S | N/S | N/S | N/S | N/S | N/S | N/S | N/S | N/S | N/S | N/S | N/S | N/S | N/S | N/S | N/S | N/S | N/S
2013-04-09 | 218 | 6.9 | 8.5 | 10 | 4 | N/S | 8 | 5 | 716 | 116 | 2 | 1.4 | 7.41 | 2.5 | 2.3 | 0.006 | N/S | N/S | N/S | 15 | N/S | <0.05 | 0.018 | <0.001 | <0.005 | 0.008 | 0.1 | N/S | <0.02 | 0.058 | <0.2 | <0.005 | 0.026 | <0.001 | 0.03 | <0.05 | <0.001 | <0.1 | <6 | 64 | 22 | 249 | N/S | 5
2013-04-10 | 272 | 7.1 | 7.8 | 7 | 4 | N/S | 10 | 5 | 740 | 124 | 2 | 0.4 | 8.2 | 3.1 | 2.9 | <0.005 | N/S | N/S | N/S | 15 | N/S | N/S | N/S | N/S | N/S | N/S | N/S | N/S | N/S | N/S | N/S | N/S | N/S | N/S | N/S | N/S | N/S | N/S | N/S | N/S | N/S | N/S | N/S | N/S
2013-04-11 | 467 | 6.9 | 8.3 | 7 | 4 | N/S | 9 | 5 | 606 | 110 | 2 | 0.6 | 5.25 | 2.8 | 2.6 | 0.006 | N/S | N/S | N/S | 14 | N/S | N/S | N/S | N/S | N/S | N/S | N/S | N/S | N/S | N/S | N/S | N/S | N/S | N/S | N/S | N/S | N/S | N/S | N/S | N/S | N/S | N/S | N/S | N/S
2013-04-12 | 415 | 7.1 | 8.1 | 5 | 4 | N/S | 6 | 4 | 618 | 88 | 2 | <0.1 | 5.79 | 1.2 | 1.1 | 0.006 | N/S | N/S | N/S | 14 | N/S | N/S | N/S | N/S | N/S | N/S | N/S | N/S | N/S | N/S | N/S | N/S | N/S | N/S | N/S | N/S | N/S | N/S | N/S | N/S | N/S | N/S | N/S | N/S
2013-04-13 | 385 | 7.1 | 8 | 7 | 4 | N/S | 6 | 6 | 744 | 148 | 2 | <0.1 | 8.79 | 1.2 | 1.1 | 0.005 | N/S | N/S | N/S | 15 | N/S | N/S | N/S | N/S | N/S | N/S | N/S | N/S | N/S | N/S | N/S | N/S | N/S | N/S | N/S | N/S | N/S | N/S | N/S | N/S | N/S | N/S | N/S | N/S
2013-04-14 | 381 | 7.1 | 7.7 | 6 | 3 | N/S | 9 | 8 | 738 | 144 | 1 | 0.1 | 8.47 | 1.6 | 1.5 | <0.005 | N/S | N/S | N/S | 15 | N/S | N/S | N/S | N/S | N/S | N/S | N/S | N/S | N/S | N/S | N/S | N/S | N/S | N/S | N/S | N/S | N/S | N/S | N/S | N/S | N/S | N/S | N/S | N/S
2013-04-15 | 300 | 7 | 8.5 | 6 | 3 | <5 | 6 | <4 | 712 | 126 | 2 | 0.1 | 8.05 | 2.5 | 2.4 | 0.005 | 0.001 | <5 | 0.6 | 15 | 5000 | N/S | N/S | N/S | N/S | N/S | N/S | N/S | N/S | N/S | N/S | N/S | N/S | N/S | N/S | N/S | N/S | N/S | N/S | N/S | N/S | N/S | N/S | N/S
2013-04-16 | 395 | 7 | 6.4 | 6 | 3 | N/S | 6 | 6 | 726 | 160 | 2 | 0.1 | 6.96 | 2.8 | 2.7 | 0.006 | N/S | N/S | N/S | 15 | N/S | <0.05 | 0.019 | <0.001 | <0.005 | 0.009 | 0.1 | N/S | <0.02 | 0.023 | <0.2 | <0.005 | 0.035 | <0.001 | 0.03 | <0.05 | <0.001 | <0.1 | <6 | 65 | 23 | 258 | N/S | 6
2013-04-17 | 415 | 7.1 | 6.9 | 6 | 3 | N/S | 10 | 5 | 714 | 132 | 2 | 0.1 | 8.5 | 2.7 | 2.6 | 0.006 | N/S | N/S | N/S | 15 | N/S | N/S | N/S | N/S | N/S | N/S | N/S | N/S | N/S | N/S | N/S | N/S | N/S | N/S | N/S | N/S | N/S | N/S | N/S | N/S | N/S | N/S | N/S | N/S
2013-04-18 | 461 | 7 | 5.2 | 5 | 3 | N/S | 11 | 5 | 400 | 98 | 1 | <0.1 | 3.89 | 1.6 | 1.4 | <0.005 | N/S | N/S | N/S | 15 | N/S | N/S | N/S | N/S | N/S | N/S | N/S | N/S | N/S | N/S | N/S | N/S | N/S | N/S | N/S | N/S | N/S | N/S | N/S | N/S | N/S | N/S | N/S | N/S
2013-04-19 | 516 | 7.1 | 6.4 | 3 | 3 | N/S | 8 | 7 | 562 | 140 | 1 | 0.1 | 5.57 | 1.4 | 1.3 | 0.005 | N/S | N/S | N/S | 15 | N/S | N/S | N/S | N/S | N/S | N/S | N/S | N/S | N/S | N/S | N/S | N/S | N/S | N/S | N/S | N/S | N/S | N/S | N/S | N/S | N/S | N/S | N/S | N/S
2013-04-20 | 507 | 7.2 | 7.5 | 3 | 3 | N/S | 6 | 4 | T/X | T/X | 1 | <0.1 | 5.37 | 1.8 | 1.7 | 0.006 | N/S | N/S | N/S | 15 | N/S | N/S | N/S | N/S | N/S | N/S | N/S | N/S | N/S | N/S | N/S | N/S | N/S | N/S | N/S | N/S | N/S | N/S | N/S | N/S | N/S | N/S | N/S | N/S
2013-04-21 | 456 | 7.3 | 8.9 | 4 | 3 | N/S | 9 | 6 | 828 | 190 | 1 | <0.1 | 5.6 | 1.7 | 1.7 | 0.008 | N/S | N/S | N/S | 15 | N/S | N/S | N/S | N/S | N/S | N/S | N/S | N/S | N/S | N/S | N/S | N/S | N/S | N/S | N/S | N/S | N/S | N/S | N/S | N/S | N/S | N/S | N/S | N/S
2013-04-22 | 462 | 7.2 | 9 | 3 | 2 | <5 | 5 | <4 | 742 | 136 | 1 | <0.1 | 5.14 | 1.7 | 1.7 | 0.005 | 0.001 | <5 | 0.6 | 15 | 1900 | N/S | N/S | N/S | N/S | N/S | N/S | N/S | N/S | N/S | N/S | N/S | N/S | N/S | N/S | N/S | N/S | N/S | N/S | N/S | N/S | N/S | N/S | N/S
2013-04-23 | 454 | 7.1 | 8.2 | 4 | 2 | N/S | 7 | 4 | 778 | 132 | 1 | 0.1 | 6.28 | 1.3 | 1.3 | 0.005 | N/S | N/S | N/S | 15 | N/S | <0.05 | 0.025 | <0.001 | <0.005 | <0.005 | 0.1 | N/S | <0.02 | 0.014 | <0.2 | <0.005 | 0.021 | <0.001 | 0.03 | <0.05 | <0.001 | <0.1 | <6 | 82 | 30 | 328 | N/S | 5
2013-04-24 | 482 | 7.2 | 8.6 | 4 | 3 | N/S | 6 | 4 | 654 | 98 | 1 | <0.1 | 4.61 | 1.6 | 1.5 | <0.005 | N/S | N/S | N/S | 15 | N/S | N/S | N/S | N/S | N/S | N/S | N/S | N/S | N/S | N/S | N/S | N/S | N/S | N/S | N/S | N/S | N/S | N/S | N/S | N/S | N/S | N/S | N/S | N/S
2013-04-25 | 473 | 7.2 | 8.5 | 5 | 3 | N/S | 7 | 4 | 780 | 158 | 1 | <0.1 | 6.13 | 1.5 | 1.3 | <0.005 | N/S | N/S | N/S | 15 | N/S | N/S | N/S | N/S | N/S | N/S | N/S | N/S | N/S | N/S | N/S | N/S | N/S | N/S | N/S | N/S | N/S | N/S | N/S | N/S | N/S | N/S | N/S | N/S
2013-04-26 | 458 | 7.1 | 8.5 | 6 | 3 | N/S | 8 | 4 | 832 | 196 | 1 | 0.4 | 6.41 | 1.5 | 1.3 | <0.005 | N/S | N/S | N/S | 16 | N/S | N/S | N/S | N/S | N/S | N/S | N/S | N/S | N/S | N/S | N/S | N/S | N/S | N/S | N/S | N/S | N/S | N/S | N/S | N/S | N/S | N/S | N/S | N/S
2013-04-27 | 439 | 7.1 | 8.2 | 3 | 3 | N/S | 7 | 4 | 778 | 168 | 1 | 0.2 | 5.43 | 1.5 | 1.3 | <0.005 | N/S | N/S | N/S | 16 | N/S | N/S | N/S | N/S | N/S | N/S | N/S | N/S | N/S | N/S | N/S | N/S | N/S | N/S | N/S | N/S | N/S | N/S | N/S | N/S | N/S | N/S | N/S | N/S
2013-04-28 | 417 | 7 | 6.4 | 5 | 3 | N/S | 8 | 7 | 766 | 196 | 1 | 0.1 | 7.52 | 1.6 | 1.5 | <0.005 | N/S | N/S | N/S | 15 | N/S | N/S | N/S | N/S | N/S | N/S | N/S | N/S | N/S | N/S | N/S | N/S | N/S | N/S | N/S | N/S | N/S | N/S | N/S | N/S | N/S | N/S | N/S | N/S
2013-04-29 | 407 | 7.1 | 7.1 | 7 | 3 | <5 | 6 | 5 | 716 | 134 | 2 | 0.1 | 7.59 | 1.9 | 1.8 | <0.005 | 0.002 | <5 | 0.6 | 16 | 5200 | N/S | N/S | N/S | N/S | N/S | N/S | N/S | N/S | N/S | N/S | N/S | N/S | N/S | N/S | N/S | N/S | N/S | N/S | N/S | N/S | N/S | N/S | N/S
2013-04-30 | 408 | 7 | 7.2 | 5 | <2 | N/S | 6 | 5 | 660 | 110 | 1 | <0.1 | 7.09 | 2.2 | 2.1 | 0.005 | N/S | N/S | N/S | 17 | N/S | <0.05 | 0.022 | <0.001 | <0.005 | <0.005 | 0.1 | N/S | <0.02 | 0.016 | <0.2 | <0.005 | 0.015 | <0.001 | 0.02 | <0.05 | <0.001 | <0.1 | <6 | 74 | 26 | 293 | N/S | 6
2013-05-01 | 385 | 7 | 7.2 | 5 | <2 | N/S | 6 | 5 | 662 | 110 | 1 | 0.1 | 8.23 | 2.5 | 2.4 | <0.005 | N/S | N/S | N/S | 17 | N/S | N/S | N/S | N/S | N/S | N/S | N/S | N/S | N/S | N/S | N/S | N/S | N/S | N/S | N/S | N/S | N/S | N/S | N/S | N/S | N/S | N/S | N/S | N/S
2013-05-02 | 383 | 7 | 8 | 5 | <2 | N/S | 8 | 5 | 654 | 118 | 1 | 0.2 | 10.23 | 2.1 | 2 | <0.005 | N/S | N/S | N/S | 16 | N/S | N/S | N/S | N/S | N/S | N/S | N/S | N/S | N/S | N/S | N/S | N/S | N/S | N/S | N/S | N/S | N/S | N/S | N/S | N/S | N/S | N/S | N/S | N/S
2013-05-03 | 383 | 7 | 8.1 | 6 | 2 | N/S | 8 | 6 | 646 | 138 | 2 | 0.2 | 9.7 | 2.3 | 2.1 | <0.005 | N/S | N/S | N/S | 16 | N/S | N/S | N/S | N/S | N/S | N/S | N/S | N/S | N/S | N/S | N/S | N/S | N/S | N/S | N/S | N/S | N/S | N/S | N/S | N/S | N/S | N/S | N/S | N/S
2013-05-04 | 377 | 7 | 8.1 | 6 | 3 | N/S | 7 | <4 | 620 | 136 | 1 | 0.1 | 7.05 | 2 | 1.8 | <0.005 | N/S | N/S | N/S | 16 | N/S | N/S | N/S | N/S | N/S | N/S | N/S | N/S | N/S | N/S | N/S | N/S | N/S | N/S | N/S | N/S | N/S | N/S | N/S | N/S | N/S | N/S | N/S | N/S
2013-05-05 | 369 | 7 | 7.9 | 5 | <2 | N/S | 6 | <4 | 582 | 116 | 1 | 0.1 | 7.22 | 1.8 | 1.7 | 0.01 | N/S | N/S | N/S | 16 | N/S | N/S | N/S | N/S | N/S | N/S | N/S | N/S | N/S | N/S | N/S | N/S | N/S | N/S | N/S | N/S | N/S | N/S | N/S | N/S | N/S | N/S | N/S | N/S
2013-05-06 | 368 | 7 | 8.1 | 5 | 2 | <5 | 7 | 4 | 582 | 112 | 3 | 0.2 | 8.03 | 2.8 | 1.3 | 0.005 | 0.002 | <5 | 0.5 | 16 | 11000 | N/S | N/S | N/S | N/S | N/S | N/S | N/S | N/S | N/S | N/S | N/S | N/S | N/S | N/S | N/S | N/S | N/S | N/S | N/S | N/S | N/S | N/S | N/S
2013-05-07 | 386 | 7 | 8 | 5 | <2 | N/S | 7 | 5 | 568 | 132 | 1 | 0.1 | 5.68 | 1.8 | 1.7 | 0.014 | N/S | N/S | N/S | 16 | N/S | <0.05 | 0.019 | <0.001 | <0.005 | <0.005 | 0.1 | <0.1 | <0.02 | 0.015 | <0.2 | <0.005 | 0.015 | <0.001 | 0.02 | <0.05 | <0.001 | <0.1 | <6 | 58 | 21 | 232 | N/S | 6
2013-05-08 | 377 | 6.9 | 7.9 | 7 | 3 | N/S | 9 | 6 | 578 | 136 | 2 | 0.1 | 5.03 | 2 | 1.7 | 0.007 | N/S | N/S | N/S | 16 | N/S | N/S | N/S | N/S | N/S | N/S | N/S | N/S | N/S | N/S | N/S | N/S | N/S | N/S | N/S | N/S | N/S | N/S | N/S | N/S | N/S | N/S | N/S | N/S
2013-05-09 | 308 | 6.9 | 8.1 | 5 | 2 | N/S | 5 | 4 | 600 | 78 | 1 | 0.1 | 6.36 | 2.2 | 2 | <0.005 | N/S | N/S | N/S | 17 | N/S | N/S | N/S | N/S | N/S | N/S | N/S | N/S | N/S | N/S | N/S | N/S | N/S | N/S | N/S | N/S | N/S | N/S | N/S | N/S | N/S | N/S | N/S | N/S
2013-05-10 | 423 | 7 | 7.1 | 8 | 4 | N/S | 9 | 5 | 562 | 94 | 2 | 0.7 | 4.58 | 3 | 2.8 | <0.005 | N/S | N/S | N/S | 17 | N/S | N/S | N/S | N/S | N/S | N/S | N/S | N/S | N/S | N/S | N/S | N/S | N/S | N/S | N/S | N/S | N/S | N/S | N/S | N/S | N/S | N/S | N/S | N/S
2013-05-11 | 373 | 7 | 7.1 | 5 | 3 | N/S | 7 | 5 | 592 | 116 | 1 | 0.3 | 6.55 | 1 | 0.9 | <0.005 | N/S | N/S | N/S | 17 | N/S | N/S | N/S | N/S | N/S | N/S | N/S | N/S | N/S | N/S | N/S | N/S | N/S | N/S | N/S | N/S | N/S | N/S | N/S | N/S | N/S | N/S | N/S | N/S
2013-05-12 | 371 | 7.1 | 8.2 | 6 | 2 | N/S | 8 | 6 | 570 | 118 | 1 | 0.2 | 5.98 | 0.9 | 0.8 | <0.005 | N/S | N/S | N/S | 17 | N/S | N/S | N/S | N/S | N/S | N/S | N/S | N/S | N/S | N/S | N/S | N/S | N/S | N/S | N/S | N/S | N/S | N/S | N/S | N/S | N/S | N/S | N/S | N/S
2013-05-13 | 363 | 7 | 8.1 | 5 | <2 | <5 | 8 | 6 | 592 | 130 | 1 | 0.2 | 6.07 | 1.4 | 1.3 | <0.005 | 0.001 | <5 | 0.5 | 17 | 7000 | N/S | N/S | N/S | N/S | N/S | N/S | N/S | N/S | N/S | N/S | N/S | N/S | N/S | N/S | N/S | N/S | N/S | N/S | N/S | N/S | N/S | N/S | N/S
2013-05-14 | 371 | 6.9 | 7.5 | 5 | 2 | N/S | 6 | 4 | 596 | 104 | 1 | 0.1 | 6.85 | 2.3 | 2.3 | <0.005 | N/S | N/S | N/S | 17 | N/S | <0.05 | 0.017 | <0.001 | <0.005 | <0.005 | 0.2 | N/S | <0.02 | 0.018 | <0.2 | <0.005 | 0.02 | <0.001 | 0.02 | <0.05 | <0.001 | <0.1 | <6 | 58 | 21 | 230 | N/S | 7
2013-05-15 | 371 | 6.9 | 7.5 | 6 | 2 | N/S | 7 | 7 | 570 | 150 | 1 | 0.1 | 7.37 | 1.6 | 1.5 | <0.005 | N/S | N/S | N/S | 17 | N/S | N/S | N/S | N/S | N/S | N/S | N/S | N/S | N/S | N/S | N/S | N/S | N/S | N/S | N/S | N/S | N/S | N/S | N/S | N/S | N/S | N/S | N/S | N/S
2013-05-16 | 362 | 6.9 | 7.2 | 5 | <2 | N/S | 6 | <4 | 626 | 178 | 2 | 0.3 | 6.81 | 2.2 | 2.1 | <0.005 | N/S | N/S | N/S | 18 | N/S | N/S | N/S | N/S | N/S | N/S | N/S | N/S | N/S | N/S | N/S | N/S | N/S | N/S | N/S | N/S | N/S | N/S | N/S | N/S | N/S | N/S | N/S | N/S
2013-05-17 | 285 | 7 | 7.4 | 4 | <2 | N/S | 7 | 4 | 624 | 144 | 1 | 0.1 | 6.05 | 1.2 | 1.1 | 0.012 | N/S | N/S | N/S | 18 | N/S | N/S | N/S | N/S | N/S | N/S | N/S | N/S | N/S | N/S | N/S | N/S | N/S | N/S | N/S | N/S | N/S | N/S | N/S | N/S | N/S | N/S | N/S | N/S
2013-05-18 | 279 | 7.1 | 7.4 | 4 | <2 | N/S | <4 | <4 | 670 | 180 | 1 | 0.1 | 7.47 | 1.3 | 1.2 | <0.005 | N/S | N/S | N/S | 18 | N/S | N/S | N/S | N/S | N/S | N/S | N/S | N/S | N/S | N/S | N/S | N/S | N/S | N/S | N/S | N/S | N/S | N/S | N/S | N/S | N/S | N/S | N/S | N/S
2013-05-19 | 210 | 7.1 | 7.7 | 4 | <2 | N/S | 5 | 5 | 650 | 144 | 1 | 0.1 | 8.14 | 1.5 | 1.5 | <0.005 | N/S | N/S | N/S | 18 | N/S | N/S | N/S | N/S | N/S | N/S | N/S | N/S | N/S | N/S | N/S | N/S | N/S | N/S | N/S | N/S | N/S | N/S | N/S | N/S | N/S | N/S | N/S | N/S
2013-05-20 | 183 | 7.1 | 8 | 3 | <2 | <5 | 7 | <4 | 686 | 112 | 1 | 0.2 | 8.82 | 2.8 | 2.7 | <0.005 | 0.002 | 5 | 0.7 | 18 | 3900 | N/S | N/S | N/S | N/S | N/S | N/S | N/S | N/S | N/S | N/S | N/S | N/S | N/S | N/S | N/S | N/S | N/S | N/S | N/S | N/S | N/S | N/S | N/S
2013-05-21 | 436 | 7 | 6.8 | 6 | 3 | N/S | 6 | 4 | 518 | 90 | 2 | 1.1 | 5.85 | 2.6 | 2.5 | <0.005 | N/S | N/S | N/S | 20 | N/S | <0.05 | 0.014 | <0.001 | <0.005 | 0.012 | 0.2 | N/S | <0.02 | 0.025 | <0.2 | <0.005 | 0.033 | <0.001 | 0.02 | <0.05 | <0.001 | <0.1 | <6 | 56 | 19 | 219 | N/S | 7
2013-05-22 | 496 | 7 | 7.1 | 3 | <2 | N/S | 6 | <4 | 460 | 88 | 1 | 0.1 | 4.35 | 2 | 1.9 | 0.006 | N/S | N/S | N/S | 20 | N/S | N/S | N/S | N/S | N/S | N/S | N/S | N/S | N/S | N/S | N/S | N/S | N/S | N/S | N/S | N/S | N/S | N/S | N/S | N/S | N/S | N/S | N/S | N/S
2013-05-23 | 462 | 7.1 | 7.4 | 4 | 3 | N/S | 5 | <4 | 542 | 142 | 1 | <0.1 | 3.82 | 1.6 | 1.4 | <0.005 | N/S | N/S | N/S | 19 | N/S | N/S | N/S | N/S | N/S | N/S | N/S | N/S | N/S | N/S | N/S | N/S | N/S | N/S | N/S | N/S | N/S | N/S | N/S | N/S | N/S | N/S | N/S | N/S
2013-05-24 | 381 | 7.1 | 8.2 | 5 | 3 | N/S | 8 | 5 | 684 | 158 | 1 | <0.1 | 5.21 | 1.8 | 1.5 | <0.005 | N/S | N/S | N/S | 19 | N/S | N/S | N/S | N/S | N/S | N/S | N/S | N/S | N/S | N/S | N/S | N/S | N/S | N/S | N/S | N/S | N/S | N/S | N/S | N/S | N/S | N/S | N/S | N/S
2013-05-25 | 371 | 7.2 | 7.2 | 4 | 3 | N/S | 11 | 8 | 714 | 168 | 1 | <0.1 | 5.12 | 1.4 | 1.3 | 0.005 | N/S | N/S | N/S | 19 | N/S | N/S | N/S | N/S | N/S | N/S | N/S | N/S | N/S | N/S | N/S | N/S | N/S | N/S | N/S | N/S | N/S | N/S | N/S | N/S | N/S | N/S | N/S | N/S
2013-05-26 | 362 | 7.1 | 7.4 | 5 | 3 | N/S | 8 | 6 | 698 | 174 | 1 | <0.1 | 6.01 | 1.2 | 1 | <0.005 | N/S | N/S | N/S | 19 | N/S | N/S | N/S | N/S | N/S | N/S | N/S | N/S | N/S | N/S | N/S | N/S | N/S | N/S | N/S | N/S | N/S | N/S | N/S | N/S | N/S | N/S | N/S | N/S
2013-05-27 | 353 | 7.1 | 7 | 5 | 3 | <5 | 9 | 4 | 614 | 130 | 1 | <0.1 | 5.66 | 1 | 0.9 | 0.005 | 0.001 | <5 | 0.6 | 19 | N/S | N/S | N/S | N/S | N/S | N/S | N/S | N/S | N/S | N/S | N/S | N/S | N/S | N/S | N/S | N/S | N/S | N/S | N/S | N/S | N/S | N/S | N/S | N/S
2013-05-28 | 447 | 7 | 7.4 | 4 | 3 | N/S | 5 | 4 | 528 | 110 | 2 | 0.3 | 5.62 | 1 | 0.8 | 0.007 | N/S | N/S | N/S | 17 | 5600 | <0.05 | 0.017 | <0.001 | <0.005 | 0.024 | 0.1 | N/S | <0.02 | 0.015 | <0.2 | <0.005 | 0.022 | 0.001 | 0.02 | <0.05 | <0.001 | <0.1 | <6 | 58 | 20 | 226 | N/S | 5
2013-05-29 | 457 | 7 | 7.1 | 3 | 3 | N/S | 5 | 4 | 494 | 92 | 1 | 0.1 | 4.49 | 1.9 | 1.8 | <0.005 | N/S | N/S | N/S | 19 | N/S | N/S | N/S | N/S | N/S | N/S | N/S | N/S | N/S | N/S | N/S | N/S | N/S | N/S | N/S | N/S | N/S | N/S | N/S | N/S | N/S | N/S | N/S | N/S
2013-05-30 | 471 | 7.2 | 8 | 2 | 2 | N/S | 7 | 4 | 594 | 86 | 1 | 0.1 | 4.76 | 0.9 | 0.9 | 0.005 | N/S | N/S | N/S | 19 | N/S | N/S | N/S | N/S | N/S | N/S | N/S | N/S | N/S | N/S | N/S | N/S | N/S | N/S | N/S | N/S | N/S | N/S | N/S | N/S | N/S | N/S | N/S | N/S
2013-05-31 | 452 | 7.2 | 7.5 | 3 | 3 | N/S | 6 | 4 | 528 | 106 | 1 | 0.1 | 4.39 | 1.2 | 1.1 | 0.005 | N/S | N/S | N/S | 19 | N/S | N/S | N/S | N/S | N/S | N/S | N/S | N/S | N/S | N/S | N/S | N/S | N/S | N/S | N/S | N/S | N/S | N/S | N/S | N/S | N/S | N/S | N/S | N/S
2013-06-01 | 449 | 7.3 | 7.3 | 3 | <2 | N/S | 4 | <4 | 580 | 104 | 1 | 0.1 | 3.29 | 1.9 | 1.8 | <0.005 | N/S | N/S | N/S | 19 | N/S | N/S | N/S | N/S | N/S | N/S | N/S | N/S | N/S | N/S | N/S | N/S | N/S | N/S | N/S | N/S | N/S | N/S | N/S | N/S | N/S | N/S | N/S | N/S
2013-06-02 | 478 | 7.1 | 7.7 | 4 | 3 | N/S | 6 | 4 | 530 | 106 | 1 | 0.1 | 3.64 | 1.1 | 1 | <0.005 | N/S | N/S | N/S | 19 | N/S | N/S | N/S | N/S | N/S | N/S | N/S | N/S | N/S | N/S | N/S | N/S | N/S | N/S | N/S | N/S | N/S | N/S | N/S | N/S | N/S | N/S | N/S | N/S
2013-06-03 | 357 | 7.2 | 6.4 | 4 | <2 | <5 | 6 | 5 | 634 | 106 | 1 | 0.2 | 4.99 | 0.8 | 0.8 | <0.005 | 0.001 | <5 | 0.6 | 19 | 6800 | N/S | N/S | N/S | N/S | N/S | N/S | N/S | N/S | N/S | N/S | N/S | N/S | N/S | N/S | N/S | N/S | N/S | N/S | N/S | N/S | N/S | N/S | N/S
2013-06-04 | 393 | 7.2 | 7.5 | 5 | 3 | N/S | 6 | <4 | 700 | 120 | 1 | 0.1 | 5.8 | 1 | 0.8 | <0.005 | N/S | N/S | N/S | 19 | N/S | <0.05 | 0.022 | <0.001 | <0.005 | <0.005 | 0.1 | <0.1 | <0.02 | 0.017 | <0.2 | <0.005 | 0.024 | <0.001 | 0.02 | <0.05 | <0.001 | <0.1 | <6 | 80 | 28 | 315 | N/S | 5
2013-06-05 | 408 | 7.1 | 6.3 | 5 | 3 | N/S | 7 | 4 | 704 | 126 | 1 | 0.1 | 6.45 | 1.8 | 1.6 | <0.005 | N/S | N/S | N/S | 19 | N/S | N/S | N/S | N/S | N/S | N/S | N/S | N/S | N/S | N/S | N/S | N/S | N/S | N/S | N/S | N/S | N/S | N/S | N/S | N/S | N/S | N/S | N/S | N/S
2013-06-06 | 401 | 7.1 | 6.2 | 4 | 3 | N/S | 7 | <4 | 702 | 116 | 1 | 0.1 | 4.16 | 2.2 | 2.1 | <0.005 | N/S | N/S | N/S | 19 | N/S | N/S | N/S | N/S | N/S | N/S | N/S | N/S | N/S | N/S | N/S | N/S | N/S | N/S | N/S | N/S | N/S | N/S | N/S | N/S | N/S | N/S | N/S | N/S
2013-06-07 | 384 | 7.1 | 6.3 | 6 | 3 | N/S | 8 | 5 | 650 | 92 | 1 | 0.1 | 4 | 1.7 | 1.6 | 0.005 | N/S | N/S | N/S | 19 | N/S | N/S | N/S | N/S | N/S | N/S | N/S | N/S | N/S | N/S | N/S | N/S | N/S | N/S | N/S | N/S | N/S | N/S | N/S | N/S | N/S | N/S | N/S | N/S
2013-06-08 | 347 | 7.1 | 7.3 | 6 | 4 | N/S | 8 | 4 | 656 | 120 | 1 | 0.1 | 3.95 | 1.5 | 1.3 | 0.006 | N/S | N/S | N/S | 19 | N/S | N/S | N/S | N/S | N/S | N/S | N/S | N/S | N/S | N/S | N/S | N/S | N/S | N/S | N/S | N/S | N/S | N/S | N/S | N/S | N/S | N/S | N/S | N/S
2013-06-09 | 225 | 7.1 | 7.5 | 3 | <2 | N/S | 5 | 4 | 700 | 122 | 1 | 0.1 | 4.95 | 2.1 | 2 | 0.005 | N/S | N/S | N/S | 19 | N/S | N/S | N/S | N/S | N/S | N/S | N/S | N/S | N/S | N/S | N/S | N/S | N/S | N/S | N/S | N/S | N/S | N/S | N/S | N/S | N/S | N/S | N/S | N/S
2013-06-10 | 378 | 7.1 | 5.9 | 4 | 3 | <5 | 6 | 5 | 606 | 108 | 1 | 0.7 | 5.72 | 2 | 1.9 | 0.006 | 0.001 | <5 | 0.9 | 19 | 4500 | N/S | N/S | N/S | N/S | N/S | N/S | N/S | N/S | N/S | N/S | N/S | N/S | N/S | N/S | N/S | N/S | N/S | N/S | N/S | N/S | N/S | N/S | N/S
2013-06-11 | 344 | 7 | 6.6 | 4 | 2 | N/S | 8 | 6 | 622 | 116 | 1 | 0.1 | 5.45 | 1.8 | 1.7 | <0.005 | N/S | N/S | N/S | 19 | N/S | 0.08 | 0.019 | <0.001 | <0.005 | 0.005 | 0.1 | N/S | <0.02 | 0.02 | <0.2 | <0.005 | 0.056 | <0.001 | 0.02 | <0.05 | <0.001 | <0.1 | <6 | 69 | 23 | 267 | N/S | 6
2013-06-12 | 333 | 7 | 6.6 | 5 | 3 | N/S | 6 | <4 | 634 | 94 | 1 | 0.2 | 5.73 | 1.4 | 1.3 | 0.005 | N/S | N/S | N/S | 19 | N/S | N/S | N/S | N/S | N/S | N/S | N/S | N/S | N/S | N/S | N/S | N/S | N/S | N/S | N/S | N/S | N/S | N/S | N/S | N/S | N/S | N/S | N/S | N/S
2013-06-13 | 439 | 7 | 6.8 | 3 | <2 | N/S | 8 | 6 | 524 | 104 | 1 | 0.2 | 3.53 | 0.8 | 1.7 | <0.005 | N/S | N/S | N/S | 20 | N/S | N/S | N/S | N/S | N/S | N/S | N/S | N/S | N/S | N/S | N/S | N/S | N/S | N/S | N/S | N/S | N/S | N/S | N/S | N/S | N/S | N/S | N/S | N/S
2013-06-14 | 384 | 7.1 | 5.7 | 3 | <2 | N/S | 5 | <4 | 614 | 122 | 1 | 0.1 | 5.89 | 1.5 | 1.4 | <0.005 | N/S | N/S | N/S | 20 | N/S | N/S | N/S | N/S | N/S | N/S | N/S | N/S | N/S | N/S | N/S | N/S | N/S | N/S | N/S | N/S | N/S | N/S | N/S | N/S | N/S | N/S | N/S | N/S
2013-06-15 | 369 | 7.1 | 5.7 | 5 | 3 | N/S | 8 | 6 | 608 | 128 | 1 | 0.1 | 6.2 | 1.7 | 1.6 | <0.005 | N/S | N/S | N/S | 20 | N/S | N/S | N/S | N/S | N/S | N/S | N/S | N/S | N/S | N/S | N/S | N/S | N/S | N/S | N/S | N/S | N/S | N/S | N/S | N/S | N/S | N/S | N/S | N/S
2013-06-16 | 297 | 7.1 | 6.4 | 4 | 3 | N/S | 5 | 4 | 620 | 122 | 1 | 0.1 | 6.91 | 2.1 | 2 | <0.005 | N/S | N/S | N/S | 20 | N/S | N/S | N/S | N/S | N/S | N/S | N/S | N/S | N/S | N/S | N/S | N/S | N/S | N/S | N/S | N/S | N/S | N/S | N/S | N/S | N/S | N/S | N/S | N/S
2013-06-17 | 222 | 7.1 | 7.4 | 3 | <2 | <5 | <4 | <4 | 688 | 136 | 1 | 0.1 | 8.27 | 2.2 | 2.1 | <0.005 | 0.002 | <5 | 0.7 | 20 | 5100 | N/S | N/S | N/S | N/S | N/S | N/S | N/S | N/S | N/S | N/S | N/S | N/S | N/S | N/S | N/S | N/S | N/S | N/S | N/S | N/S | N/S | N/S | N/S
2013-06-18 | 224 | 7.1 | 7.9 | 4 | 2 | N/S | <4 | <4 | 738 | 140 | 1 | 1.6 | 2.22 | 2.7 | 2.5 | <0.005 | N/S | N/S | N/S | 20 | N/S | 0.05 | 0.018 | <0.001 | <0.005 | <0.005 | 0.1 | N/S | <0.02 | 0.017 | <0.2 | <0.005 | 0.036 | <0.001 | 0.02 | <0.05 | <0.001 | <0.1 | <6 | 77 | 27 | 304 | N/S | 6
2013-06-19 | 234 | 7.2 | 8 | 4 | 2 | N/S | 7 | 4 | 748 | 142 | 1 | 0.2 | 6.96 | 2.2 | 2.1 | <0.005 | N/S | N/S | N/S | 20 | N/S | N/S | N/S | N/S | N/S | N/S | N/S | N/S | N/S | N/S | N/S | N/S | N/S | N/S | N/S | N/S | N/S | N/S | N/S | N/S | N/S | N/S | N/S | N/S
2013-06-20 | 233 | 7.2 | 7.6 | 4 | 2 | N/S | 4 | <4 | 760 | 142 | 1 | 0.1 | 6.69 | 2.6 | 2.5 | <0.005 | N/S | N/S | N/S | 20 | N/S | N/S | N/S | N/S | N/S | N/S | N/S | N/S | N/S | N/S | N/S | N/S | N/S | N/S | N/S | N/S | N/S | N/S | N/S | N/S | N/S | N/S | N/S | N/S
2013-06-21 | 242 | 7.1 | 7.6 | 4 | 2 | N/S | 6 | 4 | 742 | 116 | 2 | 0.2 | 6.44 | 2.3 | 2.1 | <0.005 | N/S | N/S | N/S | 20 | N/S | N/S | N/S | N/S | N/S | N/S | N/S | N/S | N/S | N/S | N/S | N/S | N/S | N/S | N/S | N/S | N/S | N/S | N/S | N/S | N/S | N/S | N/S | N/S
2013-06-22 | 215 | 7.2 | 7.3 | 5 | 3 | N/S | 8 | 6 | 698 | 134 | 2 | 0.3 | 5.31 | 1.4 | 1.3 | <0.005 | N/S | N/S | N/S | 21 | N/S | N/S | N/S | N/S | N/S | N/S | N/S | N/S | N/S | N/S | N/S | N/S | N/S | N/S | N/S | N/S | N/S | N/S | N/S | N/S | N/S | N/S | N/S | N/S
2013-06-23 | 194 | 7.2 | 7.3 | T/X | T/X | N/S | <4 | <4 | 706 | 128 | 2 | 0.1 | 6.93 | 1.6 | 1.5 | <0.005 | N/S | N/S | N/S | 21 | N/S | N/S | N/S | N/S | N/S | N/S | N/S | N/S | N/S | N/S | N/S | N/S | N/S | N/S | N/S | N/S | N/S | N/S | N/S | N/S | N/S | N/S | N/S | N/S
2013-06-24 | 223 | 7.1 | 7.8 | 4 | <2 | <5 | 5 | <4 | 716 | 130 | 2 | 0.1 | 7.41 | 3.1 | 2.9 | <0.005 | 0.002 | <5 | 0.8 | 21 | 6300 | N/S | N/S | N/S | N/S | N/S | N/S | N/S | N/S | N/S | N/S | N/S | N/S | N/S | N/S | N/S | N/S | N/S | N/S | N/S | N/S | N/S | N/S | N/S
2013-06-25 | 233 | 7 | 7.3 | 5 | 3 | N/S | 6 | 6 | 654 | 128 | 2 | 0.1 | 4.47 | 3.1 | 3 | <0.005 | N/S | N/S | N/S | 22 | N/S | <0.05 | 0.016 | <0.001 | <0.005 | <0.005 | 0.1 | N/S | <0.02 | 0.025 | <0.2 | <0.005 | 0.024 | <0.001 | 0.02 | <0.05 | <0.001 | <0.1 | <6 | 66 | 22 | 256 | N/S | 7
2013-06-26 | 286 | 7.1 | 7.5 | 6 | 3 | N/S | 9 | 7 | 664 | 122 | 2 | 0.4 | 4.95 | 3.3 | 3.2 | 0.007 | N/S | N/S | N/S | 22 | N/S | N/S | N/S | N/S | N/S | N/S | N/S | N/S | N/S | N/S | N/S | N/S | N/S | N/S | N/S | N/S | N/S | N/S | N/S | N/S | N/S | N/S | N/S | N/S
2013-06-27 | 255 | 7 | 7.3 | 5 | 3 | N/S | 7 | 4 | 546 | 108 | 1 | 0.1 | 7.22 | 2.1 | 1.9 | T/X | N/S | N/S | N/S | 22 | N/S | N/S | N/S | N/S | N/S | N/S | N/S | N/S | N/S | N/S | N/S | N/S | N/S | N/S | N/S | N/S | N/S | N/S | N/S | N/S | N/S | N/S | N/S | N/S
2013-06-28 | 246 | 7.1 | 7.3 | 3 | 3 | N/S | 5 | 4 | 558 | 88 | 1 | 0.1 | 4.99 | 3 | 2.8 | 0.006 | N/S | N/S | N/S | 22 | N/S | N/S | N/S | N/S | N/S | N/S | N/S | N/S | N/S | N/S | N/S | N/S | N/S | N/S | N/S | N/S | N/S | N/S | N/S | N/S | N/S | N/S | N/S | N/S
2013-06-29 | 260 | 7 | 6.6 | 4 | 3 | N/S | 8 | 7 | 580 | 102 | 2 | 0.1 | 5.46 | 3.4 | 3.1 | <0.005 | N/S | N/S | N/S | 22 | N/S | N/S | N/S | N/S | N/S | N/S | N/S | N/S | N/S | N/S | N/S | N/S | N/S | N/S | N/S | N/S | N/S | N/S | N/S | N/S | N/S | N/S | N/S | N/S
2013-06-30 | 208 | 7.1 | 6.9 | 3 | 2 | N/S | 4 | <4 | 634 | 104 | 1 | 0.1 | 5.8 | 3.1 | 2.8 | 0.006 | N/S | N/S | N/S | 22 | N/S | N/S | N/S | N/S | N/S | N/S | N/S | N/S | N/S | N/S | N/S | N/S | N/S | N/S | N/S | N/S | N/S | N/S | N/S | N/S | N/S | N/S | N/S | N/S
2013-07-01 | 191 | 7.2 | 8 | 3 | <2 | <5 | 6 | 5 | 670 | 128 | 1 | <0.1 | 8.19 | 2.6 | 2.5 | 0.007 | 0.001 | <5 | 0.8 | 22 | 5400 | N/S | N/S | N/S | N/S | N/S | N/S | N/S | N/S | N/S | N/S | N/S | N/S | N/S | N/S | N/S | N/S | N/S | N/S | N/S | N/S | N/S | N/S | N/S
2013-07-02 | 188 | 7.1 | 7.6 | 5 | 2 | N/S | 8 | 8 | 684 | 110 | 2 | 0.2 | 5.69 | 5 | 4.9 | 0.005 | N/S | N/S | N/S | 22 | N/S | <0.05 | 0.015 | <0.001 | <0.005 | <0.005 | 0.1 | <0.1 | <0.02 | 0.02 | <0.2 | <0.005 | 0.04 | <0.001 | 0.02 | <0.05 | <0.001 | <0.1 | <6 | 72 | 26 | 285 | N/S | 6
2013-07-03 | 188 | 7.2 | 7.4 | 5 | 3 | N/S | 6 | 4 | 718 | 116 | 1 | 0.3 | 5.62 | 4.2 | 4.1 | 0.006 | N/S | N/S | N/S | 22 | N/S | N/S | N/S | N/S | N/S | N/S | N/S | N/S | N/S | N/S | N/S | N/S | N/S | N/S | N/S | N/S | N/S | N/S | N/S | N/S | N/S | N/S | N/S | N/S
2013-07-04 | 178 | 7.1 | 7.6 | 5 | 3 | N/S | 6 | 5 | 688 | 120 | 2 | 0.3 | 4.43 | 5.3 | 5.2 | 0.005 | N/S | N/S | N/S | 21 | N/S | N/S | N/S | N/S | N/S | N/S | N/S | N/S | N/S | N/S | N/S | N/S | N/S | N/S | N/S | N/S | N/S | N/S | N/S | N/S | N/S | N/S | N/S | N/S
2013-07-05 | 174 | 7.2 | 7.4 | 4 | 3 | N/S | <4 | <4 | 674 | 126 | 2 | 0.1 | 5.93 | 2.1 | 2 | 0.005 | N/S | N/S | N/S | 22 | N/S | N/S | N/S | N/S | N/S | N/S | N/S | N/S | N/S | N/S | N/S | N/S | N/S | N/S | N/S | N/S | N/S | N/S | N/S | N/S | N/S | N/S | N/S | N/S
2013-07-06 | 172 | 7.1 | 7.4 | 4 | 2 | N/S | 5 | <4 | 686 | 130 | 1 | 0.1 | 9.36 | 2.5 | 2.5 | 0.005 | N/S | N/S | N/S | 22 | N/S | N/S | N/S | N/S | N/S | N/S | N/S | N/S | N/S | N/S | N/S | N/S | N/S | N/S | N/S | N/S | N/S | N/S | N/S | N/S | N/S | N/S | N/S | N/S
2013-07-07 | 166 | 7.2 | 7.5 | 4 | <2 | N/S | 4 | 4 | 642 | 118 | 1 | 0.1 | 6.43 | 3.6 | 3.6 | 0.006 | N/S | N/S | N/S | 23 | N/S | N/S | N/S | N/S | N/S | N/S | N/S | N/S | N/S | N/S | N/S | N/S | N/S | N/S | N/S | N/S | N/S | N/S | N/S | N/S | N/S | N/S | N/S | N/S
2013-07-08 | 301 | 7.1 | 5.7 | 7 | 3 | <5 | 10 | 7 | 630 | 120 | 2 | 0.1 | 6.06 | 2.9 | 2.7 | 0.007 | 0.001 | <5 | 0.8 | 23 | 6000 | N/S | N/S | N/S | N/S | N/S | N/S | N/S | N/S | N/S | N/S | N/S | N/S | N/S | N/S | N/S | N/S | N/S | N/S | N/S | N/S | N/S | N/S | N/S
2013-07-09 | 360 | 6.9 | 6.4 | 6 | 3 | N/S | 7 | 5 | 470 | 104 | 2 | 0.3 | 5 | 1.9 | 1.8 | 0.007 | N/S | N/S | N/S | 23 | N/S | <0.05 | 0.014 | <0.001 | <0.005 | 0.012 | 0.2 | N/S | <0.02 | 0.024 | <0.2 | <0.005 | 0.013 | <0.001 | 0.02 | <0.05 | <0.001 | <0.1 | <6 | 51 | 17 | 197 | N/S | 6
2013-07-10 | 271 | 7 | 6.4 | 5 | 3 | N/S | 9 | 4 | 500 | 90 | 1 | 0.2 | 3.97 | 3 | 2.9 | 0.005 | N/S | N/S | N/S | 23 | N/S | N/S | N/S | N/S | N/S | N/S | N/S | N/S | N/S | N/S | N/S | N/S | N/S | N/S | N/S | N/S | N/S | N/S | N/S | N/S | N/S | N/S | N/S | N/S
2013-07-11 | 226 | 7 | 7 | 4 | 3 | N/S | 5 | <4 | 590 | 98 | 1 | 0.1 | 5.79 | 2.6 | 2.5 | <0.005 | N/S | N/S | N/S | 23 | N/S | N/S | N/S | N/S | N/S | N/S | N/S | N/S | N/S | N/S | N/S | N/S | N/S | N/S | N/S | N/S | N/S | N/S | N/S | N/S | N/S | N/S | N/S | N/S
2013-07-12 | 197 | 7.1 | 7.5 | 5 | 3 | N/S | 5 | 4 | 656 | 120 | 1 | 0.2 | 6.57 | 3.8 | 3.9 | <0.005 | N/S | N/S | N/S | 23 | N/S | N/S | N/S | N/S | N/S | N/S | N/S | N/S | N/S | N/S | N/S | N/S | N/S | N/S | N/S | N/S | N/S | N/S | N/S | N/S | N/S | N/S | N/S | N/S
2013-07-13 | 195 | 7.1 | 7.1 | T/X | T/X | N/S | <4 | <4 | 642 | 106 | 2 | 0.2 | 4.83 | 4.6 | 4.5 | 0.005 | N/S | N/S | N/S | 25 | N/S | N/S | N/S | N/S | N/S | N/S | N/S | N/S | N/S | N/S | N/S | N/S | N/S | N/S | N/S | N/S | N/S | N/S | N/S | N/S | N/S | N/S | N/S | N/S
2013-07-14 | 194 | 7.1 | 7.4 | 5 | 3 | N/S | 6 | 4 | 598 | 110 | 2 | 0.1 | 6.87 | 1.7 | 1.6 | 0.008 | N/S | N/S | N/S | 23 | N/S | N/S | N/S | N/S | N/S | N/S | N/S | N/S | N/S | N/S | N/S | N/S | N/S | N/S | N/S | N/S | N/S | N/S | N/S | N/S | N/S | N/S | N/S | N/S
2013-07-15 | 171 | 7.1 | 7.6 | 3 | 2 | <5 | 6 | 4 | 624 | 130 | 1 | 0.2 | 7.62 | 3.3 | 3.1 | 0.005 | 0.002 | <5 | 0.8 | 23 | 7100 | N/S | N/S | N/S | N/S | N/S | N/S | N/S | N/S | N/S | N/S | N/S | N/S | N/S | N/S | N/S | N/S | N/S | N/S | N/S | N/S | N/S | N/S | N/S
2013-07-16 | 153 | 7.1 | 7.6 | 4 | 2 | N/S | 4 | 4 | 648 | 134 | 1 | 0.1 | 6.4 | 4.3 | 4.2 | <0.005 | N/S | N/S | N/S | 23 | N/S | <0.05 | 0.014 | <0.001 | <0.005 | 0.015 | 0.1 | N/S | <0.02 | 0.015 | <0.2 | <0.005 | 0.036 | <0.001 | 0.03 | <0.05 | <0.001 | <0.1 | <6 | 69 | 24 | 270 | N/S | 7
2013-07-17 | 175 | 7.2 | 7.4 | 4 | 2 | N/S | 6 | <4 | 732 | 184 | 1 | 0.1 | 7.89 | 4.6 | 4.5 | 0.006 | N/S | N/S | N/S | 23 | N/S | N/S | N/S | N/S | N/S | N/S | N/S | N/S | N/S | N/S | N/S | N/S | N/S | N/S | N/S | N/S | N/S | N/S | N/S | N/S | N/S | N/S | N/S | N/S
2013-07-18 | 178 | 7.1 | 7 | 5 | 2 | N/S | 7 | 6 | 662 | 90 | 2 | 0.4 | 5.46 | 3.9 | 3.7 | 0.005 | N/S | N/S | N/S | 23 | N/S | N/S | N/S | N/S | N/S | N/S | N/S | N/S | N/S | N/S | N/S | N/S | N/S | N/S | N/S | N/S | N/S | N/S | N/S | N/S | N/S | N/S | N/S | N/S
2013-07-19 | 193 | 7.1 | 7.1 | 5 | 3 | N/S | 6 | 4 | 646 | 96 | 1 | 0.3 | 6.39 | 3.1 | 3 | 0.005 | N/S | N/S | N/S | 23 | N/S | N/S | N/S | N/S | N/S | N/S | N/S | N/S | N/S | N/S | N/S | N/S | N/S | N/S | N/S | N/S | N/S | N/S | N/S | N/S | N/S | N/S | N/S | N/S
2013-07-20 | 173 | 7.1 | 6.8 | 3 | 3 | N/S | 6 | 5 | 630 | 96 | 2 | 0.1 | 4.73 | 2.8 | 1.3 | 0.005 | N/S | N/S | N/S | 23 | N/S | N/S | N/S | N/S | N/S | N/S | N/S | N/S | N/S | N/S | N/S | N/S | N/S | N/S | N/S | N/S | N/S | N/S | N/S | N/S | N/S | N/S | N/S | N/S
2013-07-21 | 149 | 7.5 | 7.1 | 4 | 2 | N/S | 6 | 6 | 642 | 116 | 1 | 0.1 | 5.1 | 1.4 | 1.4 | 0.005 | N/S | N/S | N/S | 23 | N/S | N/S | N/S | N/S | N/S | N/S | N/S | N/S | N/S | N/S | N/S | N/S | N/S | N/S | N/S | N/S | N/S | N/S | N/S | N/S | N/S | N/S | N/S | N/S
2013-07-22 | 179 | 7.1 | 7.2 | 4 | 2 | <5 | 8 | 4 | 614 | 120 | 1 | 0.1 | 7.1 | 2.8 | 2.7 | 0.006 | 0.001 | <5 | 0.8 | 24 | 7700 | N/S | N/S | N/S | N/S | N/S | N/S | N/S | N/S | N/S | N/S | N/S | N/S | N/S | N/S | N/S | N/S | N/S | N/S | N/S | N/S | N/S | N/S | N/S
2013-07-23 | 177 | 7.1 | 7.1 | 4 | 3 | N/S | 6 | 6 | 646 | 104 | 1 | 0.1 | 6.88 | 4.4 | 4.1 | 0.005 | N/S | N/S | N/S | 24 | N/S | <0.05 | 0.017 | <0.001 | <0.005 | 0.005 | 0.2 | N/S | <0.02 | 0.026 | <0.2 | <0.005 | 0.027 | 0.001 | 0.03 | <0.05 | <0.001 | <0.1 | <6 | 69 | 23 | 268 | N/S | 7
2013-07-24 | 150 | 7.1 | 7.5 | 4 | <2 | N/S | 9 | 4 | 650 | 128 | 1 | 0.1 | 7.85 | 3.5 | 3.3 | 0.005 | N/S | N/S | N/S | 24 | N/S | N/S | N/S | N/S | N/S | N/S | N/S | N/S | N/S | N/S | N/S | N/S | N/S | N/S | N/S | N/S | N/S | N/S | N/S | N/S | N/S | N/S | N/S | N/S
2013-07-25 | 153 | 7 | 7.2 | 5 | 3 | N/S | 10 | 8 | 662 | 100 | 1 | 0.4 | 4.48 | 6.1 | 5.9 | 0.007 | N/S | N/S | N/S | 24 | N/S | N/S | N/S | N/S | N/S | N/S | N/S | N/S | N/S | N/S | N/S | N/S | N/S | N/S | N/S | N/S | N/S | N/S | N/S | N/S | N/S | N/S | N/S | N/S
2013-07-26 | 145 | 7.1 | 7.1 | 4 | 2 | N/S | 8 | 5 | 646 | 100 | 2 | 0.2 | 6.42 | 2.9 | 2.9 | <0.005 | N/S | N/S | N/S | 24 | N/S | N/S | N/S | N/S | N/S | N/S | N/S | N/S | N/S | N/S | N/S | N/S | N/S | N/S | N/S | N/S | N/S | N/S | N/S | N/S | N/S | N/S | N/S | N/S
2013-07-27 | 155 | 7.1 | 7.2 | 5 | 3 | N/S | 6 | 4 | 650 | 106 | 2 | 0.2 | 5.68 | 2.5 | 2.5 | <0.005 | N/S | N/S | N/S | 24 | N/S | N/S | N/S | N/S | N/S | N/S | N/S | N/S | N/S | N/S | N/S | N/S | N/S | N/S | N/S | N/S | N/S | N/S | N/S | N/S | N/S | N/S | N/S | N/S
2013-07-28 | 145 | 7.1 | 7.3 | 4 | <2 | N/S | 6 | 6 | 642 | 84 | 1 | 0.3 | 7.05 | 3.7 | 3.6 | 0.009 | N/S | N/S | N/S | 24 | N/S | N/S | N/S | N/S | N/S | N/S | N/S | N/S | N/S | N/S | N/S | N/S | N/S | N/S | N/S | N/S | N/S | N/S | N/S | N/S | N/S | N/S | N/S | N/S
2013-07-29 | 164 | 7.1 | 7.6 | 4 | 2 | <5 | 5 | <4 | 632 | 110 | 1 | <0.1 | 9.09 | 4 | 3.9 | 0.005 | 0.002 | <5 | 0.8 | 24 | 7000 | N/S | N/S | N/S | N/S | N/S | N/S | N/S | N/S | N/S | N/S | N/S | N/S | N/S | N/S | N/S | N/S | N/S | N/S | N/S | N/S | N/S | N/S | N/S
2013-07-30 | 165 | 7.1 | 7.5 | 5 | 3 | N/S | 6 | 4 | 636 | 116 | 1 | 0.1 | 8.63 | 5 | 4.9 | 0.007 | N/S | N/S | N/S | 24 | N/S | <0.05 | 0.015 | <0.001 | <0.005 | 0.016 | 0.1 | N/S | <0.02 | 0.023 | <0.2 | <0.005 | 0.021 | <0.001 | 0.02 | <0.05 | <0.001 | <0.1 | <6 | 66 | 23 | 259 | N/S | 7
2013-07-31 | 140 | 7.1 | 7.2 | 4 | <2 | N/S | 5 | 4 | 660 | 114 | 2 | 0.1 | 7.9 | 5.4 | 5.4 | <0.005 | N/S | N/S | N/S | 23 | N/S | N/S | N/S | N/S | N/S | N/S | N/S | N/S | N/S | N/S | N/S | N/S | N/S | N/S | N/S | N/S | N/S | N/S | N/S | N/S | N/S | N/S | N/S | N/S
2013-08-01 | 162 | 7.1 | 7.3 | 4 | <2 | N/S | 6 | 4 | 630 | 94 | 2 | 0.1 | 7.43 | 5.1 | 5.2 | 0.006 | N/S | N/S | N/S | 24 | N/S | N/S | N/S | N/S | N/S | N/S | N/S | N/S | N/S | N/S | N/S | N/S | N/S | N/S | N/S | N/S | N/S | N/S | N/S | N/S | N/S | N/S | N/S | N/S
2013-08-02 | 248 | 7.1 | 7 | 8 | 4 | N/S | 8 | 4 | 616 | 90 | 2 | 0.1 | 7.07 | 4.9 | 4.9 | 0.006 | N/S | N/S | N/S | 24 | N/S | N/S | N/S | N/S | N/S | N/S | N/S | N/S | N/S | N/S | N/S | N/S | N/S | N/S | N/S | N/S | N/S | N/S | N/S | N/S | N/S | N/S | N/S | N/S
2013-08-03 | 244 | 6.9 | 6.3 | 3 | 3 | N/S | 9 | 6 | 482 | 94 | 2 | 0.4 | 8.58 | 4.1 | 3.9 | 0.008 | N/S | N/S | N/S | 24 | N/S | N/S | N/S | N/S | N/S | N/S | N/S | N/S | N/S | N/S | N/S | N/S | N/S | N/S | N/S | N/S | N/S | N/S | N/S | N/S | N/S | N/S | N/S | N/S
2013-08-04 | 206 | 7 | 7.2 | 4 | 3 | N/S | 7 | 4 | 528 | 110 | 1 | 0.1 | 8.43 | 3 | 3 | 0.007 | N/S | N/S | N/S | 24 | N/S | N/S | N/S | N/S | N/S | N/S | N/S | N/S | N/S | N/S | N/S | N/S | N/S | N/S | N/S | N/S | N/S | N/S | N/S | N/S | N/S | N/S | N/S | N/S
2013-08-05 | 201 | 7 | 7.4 | 5 | 4 | <5 | 7 | 5 | 554 | 114 | 2 | 0.2 | 8.37 | 3.6 | 3.5 | 0.006 | 0.001 | 5 | 0.7 | 24 | 11000 | N/S | N/S | N/S | N/S | N/S | N/S | N/S | N/S | N/S | N/S | N/S | N/S | N/S | N/S | N/S | N/S | N/S | N/S | N/S | N/S | N/S | N/S | N/S
2013-08-06 | 185 | 7 | 7.3 | 5 | 3 | N/S | 5 | 4 | 582 | 132 | 2 | 0.2 | 9.22 | 3.8 | 3.7 | 0.012 | N/S | N/S | N/S | 24 | N/S | <0.05 | 0.013 | <0.001 | <0.005 | 0.005 | 0.1 | <0.1 | <0.02 | 0.027 | <0.2 | <0.005 | 0.023 | <0.001 | 0.02 | <0.05 | <0.001 | <0.1 | <6 | 58 | 20 | 227 | N/S | 7
2013-08-07 | 152 | 7 | 6.9 | 5 | 2 | N/S | 6 | 4 | 612 | 116 | 2 | 0.6 | 11.6 | 3.7 | 3.7 | 0.008 | N/S | N/S | N/S | 24 | N/S | N/S | N/S | N/S | N/S | N/S | N/S | N/S | N/S | N/S | N/S | N/S | N/S | N/S | N/S | N/S | N/S | N/S | N/S | N/S | N/S | N/S | N/S | N/S
2013-08-08 | 144 | 7.1 | 7.3 | 5 | 2 | N/S | 4 | <4 | 616 | 118 | 2 | 0.2 | 9.68 | 4.4 | 4.4 | 0.007 | N/S | N/S | N/S | 24 | N/S | N/S | N/S | N/S | N/S | N/S | N/S | N/S | N/S | N/S | N/S | N/S | N/S | N/S | N/S | N/S | N/S | N/S | N/S | N/S | N/S | N/S | N/S | N/S
2013-08-09 | 158 | 7 | 7.2 | 4 | 3 | N/S | 5 | 5 | 620 | 102 | 2 | 0.3 | 8.53 | 4.6 | 4.6 | <0.005 | N/S | N/S | N/S | 24 | N/S | N/S | N/S | N/S | N/S | N/S | N/S | N/S | N/S | N/S | N/S | N/S | N/S | N/S | N/S | N/S | N/S | N/S | N/S | N/S | N/S | N/S | N/S | N/S
2013-08-10 | 175 | 7.1 | 7.2 | 5 | 3 | N/S | 7 | 4 | 626 | 106 | 2 | 0.2 | 9.46 | 4.4 | 4.4 | 0.005 | N/S | N/S | N/S | 24 | N/S | N/S | N/S | N/S | N/S | N/S | N/S | N/S | N/S | N/S | N/S | N/S | N/S | N/S | N/S | N/S | N/S | N/S | N/S | N/S | N/S | N/S | N/S | N/S
2013-08-11 | 138 | 7.1 | 7 | 3 | <2 | N/S | 4 | 4 | 598 | 86 | 1 | 0.2 | 7.33 | 6.8 | 6.8 | 0.005 | N/S | N/S | N/S | 24 | N/S | N/S | N/S | N/S | N/S | N/S | N/S | N/S | N/S | N/S | N/S | N/S | N/S | N/S | N/S | N/S | N/S | N/S | N/S | N/S | N/S | N/S | N/S | N/S
2013-08-12 | 155 | 7.1 | 7.5 | 4 | <2 | <5 | 6 | 4 | 572 | 98 | 1 | 0.1 | 8.38 | 4.8 | 4.6 | 0.005 | 0.001 | 6 | 0.9 | 24 | 7700 | N/S | N/S | N/S | N/S | N/S | N/S | N/S | N/S | N/S | N/S | N/S | N/S | N/S | N/S | N/S | N/S | N/S | N/S | N/S | N/S | N/S | N/S | N/S
2013-08-13 | 162 | 7.1 | 7.5 | 5 | 3 | N/S | <4 | <4 | 590 | 114 | 2 | 0.1 | 8.41 | 6 | 6 | <0.005 | N/S | N/S | N/S | 24 | N/S | <0.05 | 0.015 | <0.001 | <0.005 | <0.005 | 0.2 | N/S | <0.02 | 0.023 | <0.2 | <0.005 | 0.03 | <0.001 | 0.03 | <0.05 | <0.001 | <0.1 | <6 | 64 | 21 | 247 | N/S | 7
2013-08-14 | 155 | 7.1 | 7.7 | 4 | 2 | N/S | 7 | 6 | 572 | 106 | 2 | <0.1 | 8.12 | 4.5 | 4.4 | <0.005 | N/S | N/S | N/S | 24 | N/S | N/S | N/S | N/S | N/S | N/S | N/S | N/S | N/S | N/S | N/S | N/S | N/S | N/S | N/S | N/S | N/S | N/S | N/S | N/S | N/S | N/S | N/S | N/S
2013-08-15 | 160 | 7.1 | 7.7 | 3 | 2 | N/S | 6 | <4 | 634 | 124 | 1 | 0.2 | 9.4 | 4.7 | 4.6 | <0.005 | N/S | N/S | N/S | 24 | N/S | N/S | N/S | N/S | N/S | N/S | N/S | N/S | N/S | N/S | N/S | N/S | N/S | N/S | N/S | N/S | N/S | N/S | N/S | N/S | N/S | N/S | N/S | N/S
2013-08-16 | 125 | 7.2 | 7.5 | 5 | 2 | N/S | 5 | 4 | 602 | 96 | 1 | 0.1 | 8.61 | 5.7 | 5.8 | <0.005 | N/S | N/S | N/S | 24 | N/S | N/S | N/S | N/S | N/S | N/S | N/S | N/S | N/S | N/S | N/S | N/S | N/S | N/S | N/S | N/S | N/S | N/S | N/S | N/S | N/S | N/S | N/S | N/S
2013-08-17 | 149 | 7.1 | 7.7 | T/X | T/X | N/S | 6 | 4 | 590 | 118 | 1 | 0.1 | 7.84 | 4.6 | 4.3 | <0.005 | N/S | N/S | N/S | 24 | N/S | N/S | N/S | N/S | N/S | N/S | N/S | N/S | N/S | N/S | N/S | N/S | N/S | N/S | N/S | N/S | N/S | N/S | N/S | N/S | N/S | N/S | N/S | N/S
2013-08-18 | 143 | 7.1 | 7.6 | 4 | <2 | <5 | 7 | 6 | 598 | 128 | 1 | 0.1 | 9.95 | 4 | 3.9 | <0.005 | N/S | N/S | N/S | 24 | 6000 | N/S | N/S | N/S | N/S | N/S | N/S | N/S | N/S | N/S | N/S | N/S | N/S | N/S | N/S | N/S | N/S | N/S | N/S | N/S | N/S | N/S | N/S | N/S
2013-08-19 | 145 | 7.1 | 7.6 | 2 | <2 | T/X | 9 | 6 | 562 | 118 | 1 | 0.1 | 10.36 | 3.6 | 3.5 | <0.005 | 0.001 | <5 | 0.9 | 24 | T/X | N/S | N/S | N/S | N/S | N/S | N/S | N/S | N/S | N/S | N/S | N/S | N/S | N/S | N/S | N/S | N/S | N/S | N/S | N/S | N/S | N/S | N/S | N/S
2013-08-20 | 150 | 7.1 | 7.6 | 3 | <2 | N/S | 4 | <4 | 602 | 102 | 1 | 0.1 | 8.03 | 5.3 | 5.2 | 0.008 | N/S | N/S | N/S | 24 | N/S | <0.05 | 0.014 | <0.001 | <0.005 | 0.005 | 0.1 | N/S | <0.02 | 0.021 | <0.2 | <0.005 | 0.025 | <0.001 | 0.03 | <0.05 | <0.001 | <0.1 | <6 | 62 | 22 | 243 | N/S | 6
2013-08-21 | 146 | 7.1 | 7.5 | 4 | 2 | N/S | 4 | <4 | 608 | 106 | 1 | 0.1 | 8.46 | 4.3 | 4.1 | 0.005 | N/S | N/S | N/S | 24 | N/S | N/S | N/S | N/S | N/S | N/S | N/S | N/S | N/S | N/S | N/S | N/S | N/S | N/S | N/S | N/S | N/S | N/S | N/S | N/S | N/S | N/S | N/S | N/S
2013-08-22 | 172 | 7.1 | 7.5 | 5 | 3 | N/S | <4 | <4 | 620 | 120 | 1 | <0.1 | 8.47 | 4.6 | 4.5 | 0.005 | N/S | N/S | N/S | 25 | N/S | N/S | N/S | N/S | N/S | N/S | N/S | N/S | N/S | N/S | N/S | N/S | N/S | N/S | N/S | N/S | N/S | N/S | N/S | N/S | N/S | N/S | N/S | N/S
2013-08-23 | 152 | 7.1 | 7.5 | 4 | <2 | N/S | 6 | 5 | 598 | 90 | 1 | 0.1 | 7.36 | 4.6 | 4.4 | <0.005 | N/S | N/S | N/S | 24 | N/S | N/S | N/S | N/S | N/S | N/S | N/S | N/S | N/S | N/S | N/S | N/S | N/S | N/S | N/S | N/S | N/S | N/S | N/S | N/S | N/S | N/S | N/S | N/S
2013-08-24 | 145 | 7 | 7.9 | 4 | 2 | N/S | <4 | <4 | 604 | 86 | 1 | 0.1 | 6.64 | 5.2 | 5.2 | <0.005 | N/S | N/S | N/S | 24 | N/S | N/S | N/S | N/S | N/S | N/S | N/S | N/S | N/S | N/S | N/S | N/S | N/S | N/S | N/S | N/S | N/S | N/S | N/S | N/S | N/S | N/S | N/S | N/S
2013-08-25 | 137 | 7 | 7.8 | 4 | 2 | N/S | 5 | 4 | 616 | 94 | 1 | <0.1 | 7.3 | 5.5 | 5.2 | 0.005 | N/S | N/S | N/S | 25 | N/S | N/S | N/S | N/S | N/S | N/S | N/S | N/S | N/S | N/S | N/S | N/S | N/S | N/S | N/S | N/S | N/S | N/S | N/S | N/S | N/S | N/S | N/S | N/S
2013-08-26 | 150 | 7 | 7.9 | 4 | 3 | <5 | 5 | 5 | 642 | 138 | 1 | 0.1 | 10.56 | 4 | 3.9 | <0.005 | 0.001 | 5 | N/R | 25 | 6000 | N/S | N/S | N/S | N/S | N/S | N/S | N/S | N/S | N/S | N/S | N/S | N/S | N/S | N/S | N/S | N/S | N/S | N/S | N/S | N/S | N/S | N/S | N/S
2013-08-27 | 132 | 7.1 | 7.4 | 3 | <2 | N/S | 7 | 5 | 642 | 150 | 1 | 0.1 | 8.9 | 6.2 | 6.1 | <0.005 | N/S | N/S | N/S | 25 | N/S | <0.05 | 0.014 | <0.001 | <0.005 | 0.015 | 0.1 | N/S | <0.02 | 0.019 | <0.2 | <0.005 | 0.026 | 0.001 | 0.03 | <0.05 | <0.001 | <0.1 | <6 | 60 | 21 | 236 | N/S | 7
2013-08-28 | 150 | 7 | 7.2 | 4 | <2 | N/S | 4 | <4 | 602 | 106 | 1 | 0.1 | 8.03 | 4.2 | 4.1 | 0.005 | N/S | N/S | N/S | 25 | N/S | N/S | N/S | N/S | N/S | N/S | N/S | N/S | N/S | N/S | N/S | N/S | N/S | N/S | N/S | N/S | N/S | N/S | N/S | N/S | N/S | N/S | N/S | N/S
2013-08-29 | 136 | 7 | 7 | 5 | <2 | N/S | 5 | 4 | 602 | 104 | 1 | <0.1 | 6.92 | 4.7 | 4.8 | <0.005 | N/S | N/S | N/S | 25 | N/S | N/S | N/S | N/S | N/S | N/S | N/S | N/S | N/S | N/S | N/S | N/S | N/S | N/S | N/S | N/S | N/S | N/S | N/S | N/S | N/S | N/S | N/S | N/S
2013-08-30 | 191 | 7.1 | 6.5 | 9 | 3 | N/S | 11 | 4 | 580 | 104 | 2 | 0.2 | 6.94 | 4 | 4 | 0.007 | N/S | N/S | N/S | 25 | N/S | N/S | N/S | N/S | N/S | N/S | N/S | N/S | N/S | N/S | N/S | N/S | N/S | N/S | N/S | N/S | N/S | N/S | N/S | N/S | N/S | N/S | N/S | N/S
2013-08-31 | 269 | 7 | 6.5 | 7 | 3 | N/S | 6 | 4 | 482 | 76 | 2 | 0.4 | 5.96 | 3.9 | 3.7 | 0.005 | N/S | N/S | N/S | 25 | N/S | N/S | N/S | N/S | N/S | N/S | N/S | N/S | N/S | N/S | N/S | N/S | N/S | N/S | N/S | N/S | N/S | N/S | N/S | N/S | N/S | N/S | N/S | N/S
2013-09-01 | 212 | 7 | 7.1 | 2 | <2 | N/S | 5 | 4 | 436 | 84 | 1 | 0.1 | 7.2 | 2 | 1.9 | <0.005 | N/S | N/S | N/S | 25 | N/S | N/S | N/S | N/S | N/S | N/S | N/S | N/S | N/S | N/S | N/S | N/S | N/S | N/S | N/S | N/S | N/S | N/S | N/S | N/S | N/S | N/S | N/S | N/S
2013-09-02 | 201 | 7 | 7.1 | 4 | 3 | <5 | 15 | 12 | 516 | 108 | 1 | 0.1 | 8.78 | 2.8 | 2.6 | <0.005 | 0.002 | <5 | 0.7 | 25 | T/X | N/S | N/S | N/S | N/S | N/S | N/S | N/S | N/S | N/S | N/S | N/S | N/S | N/S | N/S | N/S | N/S | N/S | N/S | N/S | N/S | N/S | N/S | N/S
2013-09-03 | 170 | 7 | 7.4 | T/X | T/X | N/S | 7 | 6 | 530 | 98 | 1 | 0.1 | 7.3 | 4.5 | 4.5 | <0.005 | N/S | N/S | N/S | 25 | 33000 | <0.05 | 0.014 | <0.001 | <0.005 | <0.005 | 0.1 | <0.1 | <0.02 | 0.024 | <0.2 | <0.005 | 0.026 | <0.001 | 0.02 | <0.05 | <0.001 | <0.1 | <6 | 54 | 19 | 213 | N/S | 6
2013-09-04 | 153 | 7.1 | 7.6 | 3 | <2 | N/S | 6 | 4 | 580 | 86 | 1 | <0.1 | 7.46 | 3.8 | 3.7 | 0.005 | N/S | N/S | N/S | 25 | N/S | N/S | N/S | N/S | N/S | N/S | N/S | N/S | N/S | N/S | N/S | N/S | N/S | N/S | N/S | N/S | N/S | N/S | N/S | N/S | N/S | N/S | N/S | N/S
2013-09-05 | 142 | 7 | 7.8 | 4 | 2 | N/S | 4 | 4 | 628 | 108 | 1 | 0.1 | 9.01 | 3.7 | 3.5 | 0.006 | N/S | N/S | N/S | 25 | N/S | N/S | N/S | N/S | N/S | N/S | N/S | N/S | N/S | N/S | N/S | N/S | N/S | N/S | N/S | N/S | N/S | N/S | N/S | N/S | N/S | N/S | N/S | N/S
2013-09-06 | 150 | 7.1 | 7.5 | 4 | <2 | N/S | 4 | <4 | 602 | 100 | 1 | 0.1 | 8.93 | 5.5 | 5.5 | <0.005 | N/S | N/S | N/S | 25 | N/S | N/S | N/S | N/S | N/S | N/S | N/S | N/S | N/S | N/S | N/S | N/S | N/S | N/S | N/S | N/S | N/S | N/S | N/S | N/S | N/S | N/S | N/S | N/S
2013-09-07 | 142 | 7.1 | 7 | <2 | 3 | N/S | 8 | 5 | 616 | 100 | 1 | 0.1 | 9.94 | 3.9 | 3.8 | <0.005 | N/S | N/S | N/S | 25 | N/S | N/S | N/S | N/S | N/S | N/S | N/S | N/S | N/S | N/S | N/S | N/S | N/S | N/S | N/S | N/S | N/S | N/S | N/S | N/S | N/S | N/S | N/S | N/S
2013-09-08 | 141 | 7.1 | 7.1 | 3 | <2 | N/S | 7 | 5 | 590 | 98 | 1 | <0.1 | 8.89 | 4.3 | 4 | 0.005 | N/S | N/S | N/S | 25 | N/S | N/S | N/S | N/S | N/S | N/S | N/S | N/S | N/S | N/S | N/S | N/S | N/S | N/S | N/S | N/S | N/S | N/S | N/S | N/S | N/S | N/S | N/S | N/S
2013-09-09 | 147 | 7 | 7.4 | 4 | <2 | <5 | 13 | 13 | 580 | 118 | 1 | 0.1 | 10.29 | 3.1 | 3 | 0.006 | 0.002 | <5 | 0.9 | 25 | 20000 | N/S | N/S | N/S | N/S | N/S | N/S | N/S | N/S | N/S | N/S | N/S | N/S | N/S | N/S | N/S | N/S | N/S | N/S | N/S | N/S | N/S | N/S | N/S
2013-09-10 | 135 | 7.1 | 7.4 | 5 | 2 | N/S | <4 | <4 | 626 | 94 | 1 | 0.1 | 9.38 | 5 | 4.8 | <0.005 | N/S | N/S | N/S | 26 | N/S | <0.05 | 0.014 | <0.001 | <0.005 | <0.005 | 0.1 | N/S | <0.02 | 0.017 | <0.2 | <0.005 | 0.022 | <0.001 | 0.03 | <0.05 | <0.001 | <0.1 | <6 | 59 | 20 | 231 | N/S | 7
2013-09-11 | 139 | 7.1 | 7.2 | 5 | 2 | N/S | 7 | 6 | 646 | 100 | 1 | 0.4 | 7.71 | 6.3 | 6.1 | 0.009 | N/S | N/S | N/S | 26 | N/S | N/S | N/S | N/S | N/S | N/S | N/S | N/S | N/S | N/S | N/S | N/S | N/S | N/S | N/S | N/S | N/S | N/S | N/S | N/S | N/S | N/S | N/S | N/S
2013-09-12 | 131 | 7.1 | 7.2 | 5 | 2 | N/S | 7 | 6 | 604 | 92 | 2 | 0.2 | 9.11 | 3.8 | 3.8 | 0.007 | N/S | N/S | N/S | 25 | N/S | N/S | N/S | N/S | N/S | N/S | N/S | N/S | N/S | N/S | N/S | N/S | N/S | N/S | N/S | N/S | N/S | N/S | N/S | N/S | N/S | N/S | N/S | N/S
2013-09-13 | 164 | 7.1 | 7.3 | T/X | T/X | N/S | 10 | 6 | 602 | 52 | 2 | 0.2 | 10.41 | 5.1 | 4.9 | <0.005 | N/S | N/S | N/S | 25 | N/S | N/S | N/S | N/S | N/S | N/S | N/S | N/S | N/S | N/S | N/S | N/S | N/S | N/S | N/S | N/S | N/S | N/S | N/S | N/S | N/S | N/S | N/S | N/S
2013-09-14 | 158 | 7.1 | 7.5 | 6 | 3 | N/S | 8 | 5 | 626 | 46 | 2 | 0.3 | 6.74 | 4.6 | 4.3 | <0.005 | N/S | N/S | N/S | 25 | N/S | N/S | N/S | N/S | N/S | N/S | N/S | N/S | N/S | N/S | N/S | N/S | N/S | N/S | N/S | N/S | N/S | N/S | N/S | N/S | N/S | N/S | N/S | N/S
2013-09-15 | 159 | 7.1 | 7.5 | 5 | 3 | N/S | 9 | 6 | 578 | 68 | 2 | 0.1 | 7.22 | 2.3 | 2.2 | <0.005 | N/S | N/S | N/S | 24 | N/S | N/S | N/S | N/S | N/S | N/S | N/S | N/S | N/S | N/S | N/S | N/S | N/S | N/S | N/S | N/S | N/S | N/S | N/S | N/S | N/S | N/S | N/S | N/S
2013-09-16 | 159 | 7 | 7.6 | 6 | 2 | <5 | 8 | 6 | 506 | 80 | 2 | 0.4 | 7.81 | 2.9 | 2.8 | 0.005 | 0.002 | 21 | 0.8 | 24 | 28000 | N/S | N/S | N/S | N/S | N/S | N/S | N/S | N/S | N/S | N/S | N/S | N/S | N/S | N/S | N/S | N/S | N/S | N/S | N/S | N/S | N/S | N/S | N/S
2013-09-17 | 154 | 7 | 7.6 | 7 | 3 | N/S | 8 | 8 | 604 | 92 | 2 | 0.1 | 8.11 | 4.3 | 4 | 0.005 | N/S | N/S | N/S | 23 | N/S | <0.05 | 0.015 | <0.001 | <0.005 | 0.013 | 0.1 | N/S | <0.02 | 0.037 | <0.2 | <0.005 | 0.023 | 0.001 | 0.03 | <0.05 | <0.001 | <0.1 | <6 | 59 | 20 | 229 | N/S | 8
2013-09-18 | 194 | 7 | 7.3 | 11 | 3 | N/S | 11 | 8 | 694 | 94 | 3 | 3.7 | 6.49 | 3.9 | 3.3 | 0.005 | N/S | N/S | N/S | 24 | N/S | N/S | N/S | N/S | N/S | N/S | N/S | N/S | N/S | N/S | N/S | N/S | N/S | N/S | N/S | N/S | N/S | N/S | N/S | N/S | N/S | N/S | N/S | N/S
2013-09-19 | 418 | 6.9 | 5.5 | 3 | 3 | N/S | 6 | 4 | 442 | 90 | 2 | 0.4 | 6.43 | 2.5 | 2.4 | <0.005 | N/S | N/S | N/S | 24 | N/S | N/S | N/S | N/S | N/S | N/S | N/S | N/S | N/S | N/S | N/S | N/S | N/S | N/S | N/S | N/S | N/S | N/S | N/S | N/S | N/S | N/S | N/S | N/S
2013-09-20 | 315 | 6.8 | 6.8 | 4 | <2 | N/S | 6 | 5 | 410 | 52 | 1 | 0.1 | 8.66 | 2.1 | 2 | <0.005 | N/S | N/S | N/S | 24 | N/S | N/S | N/S | N/S | N/S | N/S | N/S | N/S | N/S | N/S | N/S | N/S | N/S | N/S | N/S | N/S | N/S | N/S | N/S | N/S | N/S | N/S | N/S | N/S
2013-09-21 | 225 | 7 | 7 | 5 | 3 | N/S | <4 | <4 | 494 | 60 | 2 | 0.3 | 6.66 | 2.9 | 2.8 | 0.005 | N/S | N/S | N/S | 23 | N/S | N/S | N/S | N/S | N/S | N/S | N/S | N/S | N/S | N/S | N/S | N/S | N/S | N/S | N/S | N/S | N/S | N/S | N/S | N/S | N/S | N/S | N/S | N/S
2013-09-22 | 154 | 7.1 | 7.4 | 6 | <2 | N/S | 7 | 6 | 580 | 70 | 2 | 0.6 | 7.18 | 3.6 | 3.6 | <0.005 | N/S | N/S | N/S | 24 | N/S | N/S | N/S | N/S | N/S | N/S | N/S | N/S | N/S | N/S | N/S | N/S | N/S | N/S | N/S | N/S | N/S | N/S | N/S | N/S | N/S | N/S | N/S | N/S
2013-09-23 | 143 | 7.1 | 7.6 | 9 | 2 | <5 | 6 | 5 | 646 | 96 | 3 | 1.6 | 7.42 | 6 | 6 | 0.005 | 0.002 | <5 | 0.8 | 24 | 11000 | N/S | N/S | N/S | N/S | N/S | N/S | N/S | N/S | N/S | N/S | N/S | N/S | N/S | N/S | N/S | N/S | N/S | N/S | N/S | N/S | N/S | N/S | N/S
2013-09-24 | 152 | 7 | 7.5 | 8 | 2 | N/S | 6 | 4 | 690 | 100 | 3 | 1 | 9.37 | 6.8 | 6.8 | <0.005 | N/S | N/S | N/S | 24 | N/S | <0.05 | 0.013 | <0.001 | <0.005 | <0.005 | 0.1 | N/S | <0.02 | 0.033 | <0.2 | <0.005 | 0.03 | <0.001 | 0.03 | <0.05 | <0.001 | <0.1 | <6 | 61 | 21 | 238 | N/S | 7
2013-09-25 | 148 | 7.1 | 7.4 | 6 | 3 | N/S | 4 | 4 | 676 | 92 | 2 | 0.9 | 6.23 | 5.3 | 5.2 | <0.005 | N/S | N/S | N/S | 24 | N/S | N/S | N/S | N/S | N/S | N/S | N/S | N/S | N/S | N/S | N/S | N/S | N/S | N/S | N/S | N/S | N/S | N/S | N/S | N/S | N/S | N/S | N/S | N/S
2013-09-26 | 129 | 7.1 | 7.5 | 5 | 3 | N/S | 4 | <4 | 694 | 84 | 2 | 0.2 | 6.77 | 5.7 | 5.7 | <0.005 | N/S | N/S | N/S | 24 | N/S | N/S | N/S | N/S | N/S | N/S | N/S | N/S | N/S | N/S | N/S | N/S | N/S | N/S | N/S | N/S | N/S | N/S | N/S | N/S | N/S | N/S | N/S | N/S
2013-09-27 | 153 | 7 | 7.5 | 5 | 3 | N/S | 5 | 4 | 700 | 88 | 2 | 0.5 | 6.62 | 5.4 | 5.3 | 0.005 | N/S | N/S | N/S | 24 | N/S | N/S | N/S | N/S | N/S | N/S | N/S | N/S | N/S | N/S | N/S | N/S | N/S | N/S | N/S | N/S | N/S | N/S | N/S | N/S | N/S | N/S | N/S | N/S
2013-09-28 | 143 | 7.1 | 7.3 | 6 | 2 | N/S | 4 | 4 | 678 | 94 | 2 | 1.2 | 8.12 | 5 | 5.2 | <0.005 | N/S | N/S | N/S | 24 | N/S | N/S | N/S | N/S | N/S | N/S | N/S | N/S | N/S | N/S | N/S | N/S | N/S | N/S | N/S | N/S | N/S | N/S | N/S | N/S | N/S | N/S | N/S | N/S
2013-09-29 | 176 | 7.1 | 6.9 | 10 | 3 | N/S | 8 | 4 | 614 | 82 | 4 | 2.4 | 5.72 | 4.2 | 4.1 | <0.005 | N/S | N/S | N/S | 24 | N/S | N/S | N/S | N/S | N/S | N/S | N/S | N/S | N/S | N/S | N/S | N/S | N/S | N/S | N/S | N/S | N/S | N/S | N/S | N/S | N/S | N/S | N/S | N/S
2013-09-30 | 152 | 7 | 7.4 | 10 | 3 | <5 | 10 | 5 | 586 | 96 | 3 | 1 | 6.26 | 2.6 | 2.4 | 0.005 | 0.001 | <5 | 0.8 | 24 | 23000 | N/S | N/S | N/S | N/S | N/S | N/S | N/S | N/S | N/S | N/S | N/S | N/S | N/S | N/S | N/S | N/S | N/S | N/S | N/S | N/S | N/S | N/S | N/S
2013-10-01 | 124 | 7 | 7.2 | 7 | <2 | N/S | <4 | <4 | 652 | 110 | 3 | 1.4 | 9.83 | 4.3 | 4.3 | 0.005 | N/S | N/S | N/S | 24 | N/S | <0.05 | 0.016 | <0.001 | <0.005 | <0.005 | 0.1 | 0.1 | <0.02 | 0.025 | <0.2 | <0.005 | 0.037 | <0.001 | 0.03 | <0.05 | <0.001 | <0.1 | <6 | 60 | 21 | 235 | N/S | 7
2013-10-02 | 109 | 7.1 | 7.6 | 6 | <2 | N/S | 4 | <4 | 684 | 110 | 2 | 1 | 8.89 | 6.6 | 6.8 | <0.005 | N/S | N/S | N/S | 24 | N/S | N/S | N/S | N/S | N/S | N/S | N/S | N/S | N/S | N/S | N/S | N/S | N/S | N/S | N/S | N/S | N/S | N/S | N/S | N/S | N/S | N/S | N/S | N/S
2013-10-03 | 203 | 7.1 | 7.3 | T/X | T/X | N/S | <4 | <4 | 670 | 92 | 2 | 1 | 7.31 | 7.2 | 7.1 | <0.005 | N/S | N/S | N/S | 24 | N/S | N/S | N/S | N/S | N/S | N/S | N/S | N/S | N/S | N/S | N/S | N/S | N/S | N/S | N/S | N/S | N/S | N/S | N/S | N/S | N/S | N/S | N/S | N/S
2013-10-04 | 295 | 6.8 | 6 | 9 | 4 | N/S | 7 | <4 | 448 | 52 | 2 | 0.5 | 5.63 | 3 | 2.9 | <0.005 | N/S | N/S | N/S | 24 | N/S | N/S | N/S | N/S | N/S | N/S | N/S | N/S | N/S | N/S | N/S | N/S | N/S | N/S | N/S | N/S | N/S | N/S | N/S | N/S | N/S | N/S | N/S | N/S
2013-10-05 | 228 | 7 | 7.3 | T/X | T/X | N/S | 4 | <4 | 524 | 54 | 2 | 1.2 | 7.21 | 2.2 | 2.1 | <0.005 | N/S | N/S | N/S | 24 | N/S | N/S | N/S | N/S | N/S | N/S | N/S | N/S | N/S | N/S | N/S | N/S | N/S | N/S | N/S | N/S | N/S | N/S | N/S | N/S | N/S | N/S | N/S | N/S
2013-10-06 | 368 | 6.8 | 7 | T/X | T/X | N/S | 6 | 5 | 410 | 72 | 1 | 0.2 | 7.54 | 1.9 | 1.8 | <0.005 | N/S | N/S | N/S | 24 | N/S | N/S | N/S | N/S | N/S | N/S | N/S | N/S | N/S | N/S | N/S | N/S | N/S | N/S | N/S | N/S | N/S | N/S | N/S | N/S | N/S | N/S | N/S | N/S
2013-10-07 | 188 | 6.9 | 7.6 | 4 | <2 | <5 | 4 | 4 | 476 | 88 | 1 | 0.3 | 8.94 | 2.1 | 2 | <0.005 | 0.001 | 5 | 0.6 | 24 | 22000 | N/S | N/S | N/S | N/S | N/S | N/S | N/S | N/S | N/S | N/S | N/S | N/S | N/S | N/S | N/S | N/S | N/S | N/S | N/S | N/S | N/S | N/S | N/S
2013-10-08 | 161 | 7 | 7.6 | 4 | <2 | N/S | <4 | <4 | 616 | 94 | 1 | 0.7 | 8.88 | 4.5 | 4.5 | 0.005 | N/S | N/S | N/S | 23 | N/S | <0.05 | 0.015 | <0.001 | <0.005 | <0.005 | 0.1 | N/S | <0.02 | 0.026 | <0.2 | <0.005 | 0.04 | <0.001 | 0.03 | <0.05 | <0.001 | <0.1 | <6 | 62 | 21 | 242 | N/S | 6
2013-10-09 | 135 | 7 | 7.8 | 5 | <2 | N/S | <4 | <4 | 682 | 96 | 2 | 0.6 | 9.09 | 5.3 | 5.4 | <0.005 | N/S | N/S | N/S | 23 | N/S | N/S | N/S | N/S | N/S | N/S | N/S | N/S | N/S | N/S | N/S | N/S | N/S | N/S | N/S | N/S | N/S | N/S | N/S | N/S | N/S | N/S | N/S | N/S
2013-10-10 | 122 | 7.1 | 7.7 | 7 | 2 | N/S | 4 | <4 | 680 | 84 | 2 | 1.2 | 7.25 | 5.6 | 5.2 | <0.005 | N/S | N/S | N/S | 23 | N/S | N/S | N/S | N/S | N/S | N/S | N/S | N/S | N/S | N/S | N/S | N/S | N/S | N/S | N/S | N/S | N/S | N/S | N/S | N/S | N/S | N/S | N/S | N/S
2013-10-11 | 161 | 7.1 | 7.6 | 6 | 3 | N/S | <4 | <4 | 632 | 46 | 2 | 0.4 | 9.61 | 5.5 | 5.4 | <0.005 | N/S | N/S | N/S | 23 | N/S | N/S | N/S | N/S | N/S | N/S | N/S | N/S | N/S | N/S | N/S | N/S | N/S | N/S | N/S | N/S | N/S | N/S | N/S | N/S | N/S | N/S | N/S | N/S
2013-10-12 | 184 | 7 | 7.6 | 9 | 3 | N/S | 4 | <4 | 642 | 68 | 2 | 1.4 | 8.57 | 4.5 | 4.4 | <0.005 | N/S | N/S | N/S | 23 | N/S | N/S | N/S | N/S | N/S | N/S | N/S | N/S | N/S | N/S | N/S | N/S | N/S | N/S | N/S | N/S | N/S | N/S | N/S | N/S | N/S | N/S | N/S | N/S
2013-10-13 | 146 | 7.1 | 7.7 | 7 | 2 | N/S | 4 | <4 | 632 | 82 | 2 | 1.1 | 7.92 | 3.6 | 3.5 | 0.005 | N/S | N/S | N/S | 23 | N/S | N/S | N/S | N/S | N/S | N/S | N/S | N/S | N/S | N/S | N/S | N/S | N/S | N/S | N/S | N/S | N/S | N/S | N/S | N/S | N/S | N/S | N/S | N/S
2013-10-14 | 147 | 7.1 | 7.7 | 9 | 2 | <5 | 5 | 4 | 628 | 82 | 3 | 2 | 7.89 | 3.1 | 3.1 | 0.006 | 0.001 | 10 | 0.9 | 23 | 86000 | N/S | N/S | N/S | N/S | N/S | N/S | N/S | N/S | N/S | N/S | N/S | N/S | N/S | N/S | N/S | N/S | N/S | N/S | N/S | N/S | N/S | N/S | N/S
2013-10-15 | 186 | 7.1 | 7.6 | 12 | 3 | N/S | 4 | 4 | 658 | 106 | 3 | 2.3 | 8.8 | 4.6 | 4.5 | 0.007 | N/S | N/S | N/S | 23 | N/S | <0.05 | 0.016 | <0.001 | <0.005 | 0.011 | 0.1 | N/S | <0.02 | 0.033 | <0.2 | <0.005 | 0.022 | <0.001 | 0.03 | <0.05 | <0.001 | <0.1 | <6 | 61 | 21 | 238 | N/S | 7
2013-10-16 | 146 | 7 | 7.7 | 6 | <2 | N/S | 6 | 4 | 648 | 90 | 2 | 0.7 | 10.6 | 4.5 | 4.6 | <0.005 | N/S | N/S | N/S | 22 | N/S | N/S | N/S | N/S | N/S | N/S | N/S | N/S | N/S | N/S | N/S | N/S | N/S | N/S | N/S | N/S | N/S | N/S | N/S | N/S | N/S | N/S | N/S | N/S
2013-10-17 | 149 | 7 | 7.9 | 8 | 3 | N/S | 4 | 4 | 674 | 88 | 2 | 0.5 | 9.49 | 6.2 | 6.4 | <0.005 | N/S | N/S | N/S | 22 | N/S | N/S | N/S | N/S | N/S | N/S | N/S | N/S | N/S | N/S | N/S | N/S | N/S | N/S | N/S | N/S | N/S | N/S | N/S | N/S | N/S | N/S | N/S | N/S
2013-10-18 | 144 | 7 | 7.8 | 7 | 3 | N/S | <4 | <4 | 614 | 36 | 2 | 0.6 | 7.68 | 6.5 | 6.4 | <0.005 | N/S | N/S | N/S | 22 | N/S | N/S | N/S | N/S | N/S | N/S | N/S | N/S | N/S | N/S | N/S | N/S | N/S | N/S | N/S | N/S | N/S | N/S | N/S | N/S | N/S | N/S | N/S | N/S
2013-10-19 | 162 | 7 | 7.5 | 8 | 3 | N/S | 6 | <4 | 622 | 54 | 2 | 1.2 | 8.03 | 4.4 | 4.3 | <0.005 | N/S | N/S | N/S | 22 | N/S | N/S | N/S | N/S | N/S | N/S | N/S | N/S | N/S | N/S | N/S | N/S | N/S | N/S | N/S | N/S | N/S | N/S | N/S | N/S | N/S | N/S | N/S | N/S
2013-10-20 | 161 | 7 | 7.6 | 8 | 2 | N/S | 6 | 4 | 626 | 76 | 2 | 0.6 | 8.88 | 4.3 | 4.3 | <0.005 | N/S | N/S | N/S | 22 | N/S | N/S | N/S | N/S | N/S | N/S | N/S | N/S | N/S | N/S | N/S | N/S | N/S | N/S | N/S | N/S | N/S | N/S | N/S | N/S | N/S | N/S | N/S | N/S
2013-10-21 | 154 | 7 | 7.7 | 7 | <2 | <5 | 6 | 5 | 616 | 92 | 2 | 0.7 | 10.41 | 3.3 | 3.3 | <0.005 | 0.002 | <5 | 0.9 | 22 | 21000 | N/S | N/S | N/S | N/S | N/S | N/S | N/S | N/S | N/S | N/S | N/S | N/S | N/S | N/S | N/S | N/S | N/S | N/S | N/S | N/S | N/S | N/S | N/S
2013-10-22 | 159 | 7 | 8.1 | 7 | 2 | N/S | 8 | 7 | 646 | 110 | 2 | 0.3 | 10.98 | 4.3 | 4.3 | <0.005 | N/S | N/S | N/S | 21 | N/S | <0.05 | 0.016 | <0.001 | <0.005 | 0.008 | 0.1 | N/S | <0.02 | 0.028 | <0.2 | 0.005 | 0.019 | <0.001 | 0.03 | <0.05 | <0.001 | <0.1 | <6 | 61 | 21 | 238 | N/S | 7
2013-10-23 | 159 | 7 | 8.1 | 8 | 2 | N/S | 4 | <4 | 650 | 110 | 2 | 0.7 | 9.27 | 5.9 | 6 | <0.005 | N/S | N/S | N/S | 21 | N/S | N/S | N/S | N/S | N/S | N/S | N/S | N/S | N/S | N/S | N/S | N/S | N/S | N/S | N/S | N/S | N/S | N/S | N/S | N/S | N/S | N/S | N/S | N/S
2013-10-24 | 144 | 7 | 8.1 | 7 | 3 | N/S | 5 | <4 | 676 | 88 | 2 | 0.8 | 7.49 | 6.4 | 6.1 | 0.006 | N/S | N/S | N/S | 21 | N/S | N/S | N/S | N/S | N/S | N/S | N/S | N/S | N/S | N/S | N/S | N/S | N/S | N/S | N/S | N/S | N/S | N/S | N/S | N/S | N/S | N/S | N/S | N/S
2013-10-25 | 136 | 7 | 8.2 | 6 | 3 | N/S | 5 | 4 | 684 | 68 | 2 | 0.7 | 9.14 | 6 | 6.2 | 0.005 | N/S | N/S | N/S | 21 | N/S | N/S | N/S | N/S | N/S | N/S | N/S | N/S | N/S | N/S | N/S | N/S | N/S | N/S | N/S | N/S | N/S | N/S | N/S | N/S | N/S | N/S | N/S | N/S
2013-10-26 | 151 | 7 | 8 | 7 | 3 | N/S | 6 | 4 | 644 | 62 | 2 | 0.7 | 9.43 | 5.9 | 5.7 | 0.005 | N/S | N/S | N/S | 21 | N/S | N/S | N/S | N/S | N/S | N/S | N/S | N/S | N/S | N/S | N/S | N/S | N/S | N/S | N/S | N/S | N/S | N/S | N/S | N/S | N/S | N/S | N/S | N/S
2013-10-27 | 153 | 7 | 8 | 7 | 2 | N/S | 5 | 4 | 650 | 76 | 2 | 0.6 | 12.16 | 4.8 | 4.5 | 0.005 | N/S | N/S | N/S | 21 | N/S | N/S | N/S | N/S | N/S | N/S | N/S | N/S | N/S | N/S | N/S | N/S | N/S | N/S | N/S | N/S | N/S | N/S | N/S | N/S | N/S | N/S | N/S | N/S
2013-10-28 | 152 | 6.9 | 8.1 | 7 | 3 | <5 | 4 | <4 | 654 | 104 | 2 | 0.8 | 13.25 | 3.3 | 3.3 | <0.005 | 0.001 | <5 | 0.9 | 21 | 12000 | N/S | N/S | N/S | N/S | N/S | N/S | N/S | N/S | N/S | N/S | N/S | N/S | N/S | N/S | N/S | N/S | N/S | N/S | N/S | N/S | N/S | N/S | N/S
2013-10-29 | 153 | 6.9 | 8.3 | 9 | 2 | N/S | 8 | 4 | 688 | 140 | 2 | 0.2 | 14.49 | 4.7 | 4.8 | 0.006 | N/S | N/S | N/S | 21 | N/S | <0.05 | 0.014 | <0.001 | <0.005 | <0.005 | 0.1 | N/S | <0.02 | 0.028 | <0.2 | <0.005 | 0.021 | <0.001 | 0.03 | <0.05 | <0.001 | <0.1 | <6 | 58 | 20 | 230 | N/S | 7
2013-10-30 | 208 | 6.9 | 8 | 6 | 3 | N/S | 10 | 8 | 732 | 138 | 2 | 0.3 | 12.03 | 5.7 | 5.4 | 0.007 | N/S | N/S | N/S | 21 | N/S | N/S | N/S | N/S | N/S | N/S | N/S | N/S | N/S | N/S | N/S | N/S | N/S | N/S | N/S | N/S | N/S | N/S | N/S | N/S | N/S | N/S | N/S | N/S
2013-10-31 | 338 | 6.8 | 5.1 | 8 | 4 | N/S | 7 | 6 | 380 | 68 | 1 | 0.6 | 7.85 | 2.8 | 2.6 | <0.005 | N/S | N/S | N/S | 20 | N/S | N/S | N/S | N/S | N/S | N/S | N/S | N/S | N/S | N/S | N/S | N/S | N/S | N/S | N/S | N/S | N/S | N/S | N/S | N/S | N/S | N/S | N/S | N/S
2013-11-01 | 367 | 6.9 | 7.3 | 5 | 3 | N/S | 6 | 5 | 394 | 48 | 1 | <0.1 | 7.11 | 1.2 | 1.2 | <0.005 | N/S | N/S | N/S | 20 | N/S | N/S | N/S | N/S | N/S | N/S | N/S | N/S | N/S | N/S | N/S | N/S | N/S | N/S | N/S | N/S | N/S | N/S | N/S | N/S | N/S | N/S | N/S | N/S
2013-11-02 | 271 | 7 | 7.4 | 4 | <2 | N/S | 6 | 5 | 520 | 62 | 1 | 0.2 | 7.96 | 1.8 | 1.8 | <0.005 | N/S | N/S | N/S | 20 | N/S | N/S | N/S | N/S | N/S | N/S | N/S | N/S | N/S | N/S | N/S | N/S | N/S | N/S | N/S | N/S | N/S | N/S | N/S | N/S | N/S | N/S | N/S | N/S
2013-11-03 | 218 | 7 | 8 | 3 | <2 | N/S | 6 | 4 | 554 | 96 | 1 | <0.1 | 9.14 | 2.1 | 2.1 | <0.005 | N/S | N/S | N/S | 20 | N/S | N/S | N/S | N/S | N/S | N/S | N/S | N/S | N/S | N/S | N/S | N/S | N/S | N/S | N/S | N/S | N/S | N/S | N/S | N/S | N/S | N/S | N/S | N/S
2013-11-04 | 259 | 6.9 | 8.2 | 5 | 2 | <5 | 10 | 7 | 594 | 112 | 1 | <0.1 | 8.88 | 2.6 | 2.6 | <0.005 | 0.001 | <5 | 0.7 | 20 | 11000 | N/S | N/S | N/S | N/S | N/S | N/S | N/S | N/S | N/S | N/S | N/S | N/S | N/S | N/S | N/S | N/S | N/S | N/S | N/S | N/S | N/S | N/S | N/S
2013-11-05 | 324 | 6.9 | 7.1 | 6 | 3 | N/S | 7 | 7 | 484 | 80 | 1 | <0.1 | 7.48 | 2.9 | 2.8 | <0.005 | N/S | N/S | N/S | 20 | N/S | <0.05 | 0.015 | <0.001 | <0.005 | <0.005 | 0.1 | <0.1 | <0.02 | 0.026 | <0.2 | <0.005 | 0.015 | <0.001 | 0.04 | <0.05 | <0.001 | <0.1 | <6 | 55 | 18 | 213 | N/S | 5
2013-11-06 | 433 | 6.9 | 6.1 | 5 | 3 | N/S | 8 | 6 | 436 | 72 | 1 | <0.1 | 5.66 | 3 | 3 | <0.005 | N/S | N/S | N/S | 20 | N/S | N/S | N/S | N/S | N/S | N/S | N/S | N/S | N/S | N/S | N/S | N/S | N/S | N/S | N/S | N/S | N/S | N/S | N/S | N/S | N/S | N/S | N/S | N/S
2013-11-07 | 386 | 6.9 | 7.2 | 5 | 3 | N/S | 6 | 6 | 474 | 72 | 1 | <0.1 | 6.5 | 1.5 | 1.5 | <0.005 | N/S | N/S | N/S | 20 | N/S | N/S | N/S | N/S | N/S | N/S | N/S | N/S | N/S | N/S | N/S | N/S | N/S | N/S | N/S | N/S | N/S | N/S | N/S | N/S | N/S | N/S | N/S | N/S
2013-11-08 | 297 | 7 | 7.7 | 6 | 3 | N/S | 7 | <4 | 490 | 66 | 1 | 0.1 | 6.15 | 2.2 | 2.2 | <0.005 | N/S | N/S | N/S | 20 | N/S | N/S | N/S | N/S | N/S | N/S | N/S | N/S | N/S | N/S | N/S | N/S | N/S | N/S | N/S | N/S | N/S | N/S | N/S | N/S | N/S | N/S | N/S | N/S
2013-11-09 | 217 | 7 | 8.3 | 4 | 3 | N/S | 4 | <4 | 562 | 70 | 1 | 0.1 | 8.81 | 2 | 2 | <0.005 | N/S | N/S | N/S | 20 | N/S | N/S | N/S | N/S | N/S | N/S | N/S | N/S | N/S | N/S | N/S | N/S | N/S | N/S | N/S | N/S | N/S | N/S | N/S | N/S | N/S | N/S | N/S | N/S
2013-11-10 | 180 | 7.1 | 8.5 | 4 | 2 | N/S | 5 | 4 | 634 | 102 | 1 | <0.1 | 12.12 | 2.8 | 2.7 | <0.005 | N/S | N/S | N/S | 19 | N/S | N/S | N/S | N/S | N/S | N/S | N/S | N/S | N/S | N/S | N/S | N/S | N/S | N/S | N/S | N/S | N/S | N/S | N/S | N/S | N/S | N/S | N/S | N/S
2013-11-11 | 177 | 7 | 8.3 | 5 | 3 | <5 | 4 | 4 | 652 | 96 | 1 | <0.1 | 11.07 | 3.8 | 3.9 | 0.007 | 0.001 | <5 | 0.8 | 20 | N/S | N/S | N/S | N/S | N/S | N/S | N/S | N/S | N/S | N/S | N/S | N/S | N/S | N/S | N/S | N/S | N/S | N/S | N/S | N/S | N/S | N/S | N/S | N/S
2013-11-12 | 160 | 7 | 8.7 | 4 | 2 | N/S | 7 | 5 | 630 | 94 | 1 | <0.1 | 9.36 | 3.3 | 3.5 | <0.005 | N/S | N/S | N/S | 19 | 9500 | <0.05 | 0.016 | <0.001 | <0.005 | 0.013 | 0.1 | N/S | <0.02 | 0.016 | <0.2 | <0.005 | 0.023 | <0.001 | 0.05 | <0.05 | <0.001 | <0.1 | <6 | 64 | 22 | 248 | N/S | 6
2013-11-13 | 154 | 7 | 8.6 | 4 | 2 | N/S | 7 | 5 | 646 | 92 | 2 | <0.1 | 9.49 | 4.8 | 5 | <0.005 | N/S | N/S | N/S | 19 | N/S | N/S | N/S | N/S | N/S | N/S | N/S | N/S | N/S | N/S | N/S | N/S | N/S | N/S | N/S | N/S | N/S | N/S | N/S | N/S | N/S | N/S | N/S | N/S
2013-11-14 | 137 | 7 | 8.7 | 4 | 2 | N/S | 8 | 5 | 682 | 100 | 1 | <0.1 | 7.46 | 5 | 5 | <0.005 | N/S | N/S | N/S | 19 | N/S | N/S | N/S | N/S | N/S | N/S | N/S | N/S | N/S | N/S | N/S | N/S | N/S | N/S | N/S | N/S | N/S | N/S | N/S | N/S | N/S | N/S | N/S | N/S
2013-11-15 | 151 | 7.1 | 8.4 | T/X | T/X | N/S | 7 | 4 | 656 | 102 | 1 | 0.1 | 9.23 | 2.8 | 2.7 | <0.005 | N/S | N/S | N/S | 19 | N/S | N/S | N/S | N/S | N/S | N/S | N/S | N/S | N/S | N/S | N/S | N/S | N/S | N/S | N/S | N/S | N/S | N/S | N/S | N/S | N/S | N/S | N/S | N/S
2013-11-16 | 213 | 7.1 | 8.4 | 4 | 3 | N/S | 8 | 5 | 632 | 100 | 1 | 0.2 | 9.16 | 2.1 | 2 | <0.005 | N/S | N/S | N/S | 20 | N/S | N/S | N/S | N/S | N/S | N/S | N/S | N/S | N/S | N/S | N/S | N/S | N/S | N/S | N/S | N/S | N/S | N/S | N/S | N/S | N/S | N/S | N/S | N/S
2013-11-17 | 323 | 7 | 7.5 | 6 | 3 | N/S | 10 | 10 | 528 | 100 | 1 | 0.1 | 8.11 | 1.7 | 1.6 | <0.005 | N/S | N/S | N/S | 20 | N/S | N/S | N/S | N/S | N/S | N/S | N/S | N/S | N/S | N/S | N/S | N/S | N/S | N/S | N/S | N/S | N/S | N/S | N/S | N/S | N/S | N/S | N/S | N/S
2013-11-18 | 137 | 6.9 | 7.3 | 6 | 3 | <5 | 7 | 6 | 466 | 86 | 1 | <0.1 | 5.99 | 1.1 | 1.1 | <0.005 | 0.001 | <5 | 0.5 | 19 | 20000 | N/S | N/S | N/S | N/S | N/S | N/S | N/S | N/S | N/S | N/S | N/S | N/S | N/S | N/S | N/S | N/S | N/S | N/S | N/S | N/S | N/S | N/S | N/S
2013-11-19 | 188 | 6.9 | 8.4 | 5 | 3 | N/S | 4 | <4 | 592 | 88 | 1 | <0.1 | 8.14 | 3.2 | 3.2 | <0.005 | N/S | N/S | N/S | 19 | N/S | <0.05 | 0.017 | <0.001 | <0.005 | 0.016 | 0.1 | N/S | <0.02 | 0.015 | <0.2 | <0.005 | 0.017 | <0.001 | 0.05 | <0.05 | <0.001 | <0.1 | <6 | 65 | 22 | 256 | N/S | 5
2013-11-20 | 192 | 7.2 | 8.5 | 4 | 2 | N/S | 7 | 6 | 662 | 98 | 1 | <0.1 | 6.64 | 3.4 | 3.4 | <0.005 | N/S | N/S | N/S | 19 | N/S | N/S | N/S | N/S | N/S | N/S | N/S | N/S | N/S | N/S | N/S | N/S | N/S | N/S | N/S | N/S | N/S | N/S | N/S | N/S | N/S | N/S | N/S | N/S
2013-11-21 | 247 | 6.9 | 8.3 | 4 | 2 | N/S | 6 | <4 | 590 | 94 | 1 | <0.1 | 8.03 | 3.3 | 3.3 | 0.005 | N/S | N/S | N/S | 19 | N/S | N/S | N/S | N/S | N/S | N/S | N/S | N/S | N/S | N/S | N/S | N/S | N/S | N/S | N/S | N/S | N/S | N/S | N/S | N/S | N/S | N/S | N/S | N/S
2013-11-22 | 223 | 7 | 8.3 | T/X | T/X | N/S | 4 | <4 | 606 | 90 | 1 | <0.1 | 5.53 | 2.6 | 2.7 | <0.005 | N/S | N/S | N/S | 19 | N/S | N/S | N/S | N/S | N/S | N/S | N/S | N/S | N/S | N/S | N/S | N/S | N/S | N/S | N/S | N/S | N/S | N/S | N/S | N/S | N/S | N/S | N/S | N/S
2013-11-23 | 181 | 7 | 8.8 | 4 | 3 | N/S | <4 | <4 | 632 | 102 | 1 | <0.1 | 8.26 | 1.7 | 1.7 | <0.005 | N/S | N/S | N/S | 18 | N/S | N/S | N/S | N/S | N/S | N/S | N/S | N/S | N/S | N/S | N/S | N/S | N/S | N/S | N/S | N/S | N/S | N/S | N/S | N/S | N/S | N/S | N/S | N/S
2013-11-24 | 151 | 7 | 9.2 | 4 | <2 | N/S | 6 | 4 | 640 | 116 | <1 | <0.1 | 10.82 | 1.8 | 0.7 | <0.005 | N/S | N/S | N/S | 18 | N/S | N/S | N/S | N/S | N/S | N/S | N/S | N/S | N/S | N/S | N/S | N/S | N/S | N/S | N/S | N/S | N/S | N/S | N/S | N/S | N/S | N/S | N/S | N/S
2013-11-25 | 151 | 7.1 | 9 | 4 | <2 | <5 | 6 | 5 | 630 | 86 | 1 | <0.1 | 11.99 | 2.6 | 2.5 | <0.005 | 0.001 | <5 | 0.7 | 18 | 9300 | N/S | N/S | N/S | N/S | N/S | N/S | N/S | N/S | N/S | N/S | N/S | N/S | N/S | N/S | N/S | N/S | N/S | N/S | N/S | N/S | N/S | N/S | N/S
2013-11-26 | 155 | 7 | 8.6 | 4 | <2 | N/S | 4 | 4 | 684 | 122 | 1 | <0.1 | 9.45 | 4.3 | 4.2 | <0.005 | N/S | N/S | N/S | 18 | N/S | <0.05 | 0.018 | <0.001 | <0.005 | <0.005 | 0.1 | N/S | <0.02 | 0.016 | <0.2 | <0.005 | 0.032 | <0.001 | 0.04 | <0.05 | <0.001 | <0.1 | <6 | 72 | 25 | 284 | N/S | 6
2013-11-27 | 166 | 7.1 | 8.7 | 5 | 3 | N/S | 4 | <4 | 700 | 94 | 2 | <0.1 | 7 | 5.9 | 6.2 | <0.005 | N/S | N/S | N/S | 18 | N/S | N/S | N/S | N/S | N/S | N/S | N/S | N/S | N/S | N/S | N/S | N/S | N/S | N/S | N/S | N/S | N/S | N/S | N/S | N/S | N/S | N/S | N/S | N/S
2013-11-28 | 169 | 7.1 | 8.7 | 7 | 3 | N/S | 7 | 5 | 714 | 100 | 2 | <0.1 | 5.25 | 5.7 | 5.8 | <0.005 | N/S | N/S | N/S | 18 | N/S | N/S | N/S | N/S | N/S | N/S | N/S | N/S | N/S | N/S | N/S | N/S | N/S | N/S | N/S | N/S | N/S | N/S | N/S | N/S | N/S | N/S | N/S | N/S
2013-11-29 | 164 | 7 | 9 | 5 | 3 | N/S | <4 | <4 | 672 | 112 | 2 | <0.1 | 6.04 | 3.5 | 3.4 | <0.005 | N/S | N/S | N/S | 18 | N/S | N/S | N/S | N/S | N/S | N/S | N/S | N/S | N/S | N/S | N/S | N/S | N/S | N/S | N/S | N/S | N/S | N/S | N/S | N/S | N/S | N/S | N/S | N/S
2013-11-30 | 162 | 7 | 8.9 | 5 | 3 | N/S | 10 | 7 | 672 | 116 | 2 | 0.1 | 9.87 | 2.2 | 2.1 | <0.005 | N/S | N/S | N/S | 18 | N/S | N/S | N/S | N/S | N/S | N/S | N/S | N/S | N/S | N/S | N/S | N/S | N/S | N/S | N/S | N/S | N/S | N/S | N/S | N/S | N/S | N/S | N/S | N/S
2013-12-01 | 163 | 7 | 8.5 | 5 | 3 | N/S | 6 | 5 | 648 | 118 | 1 | <0.1 | 11.47 | 2 | 1.9 | 0.006 | N/S | N/S | N/S | 18 | N/S | N/S | N/S | N/S | N/S | N/S | N/S | N/S | N/S | N/S | N/S | N/S | N/S | N/S | N/S | N/S | N/S | N/S | N/S | N/S | N/S | N/S | N/S | N/S
2013-12-02 | 160 | 7 | 8.6 | 6 | <2 | <5 | <4 | <4 | 668 | 146 | 1 | <0.1 | 12.57 | 2.6 | 2.6 | <0.005 | 0.001 | 6 | 0.8 | 18 | 6000 | N/S | N/S | N/S | N/S | N/S | N/S | N/S | N/S | N/S | N/S | N/S | N/S | N/S | N/S | N/S | N/S | N/S | N/S | N/S | N/S | N/S | N/S | N/S
2013-12-03 | 174 | 6.9 | 8.1 | 5 | 3 | N/S | 5 | 4 | 680 | 90 | 1 | 0.2 | 11.57 | 4.5 | 4.5 | 0.005 | N/S | N/S | N/S | 18 | N/S | <0.05 | 0.018 | <0.001 | <0.005 | 0.017 | 0.1 | <0.1 | <0.02 | 0.015 | <0.2 | <0.005 | 0.03 | <0.001 | 0.03 | <0.05 | <0.001 | <0.1 | <6 | 69 | 24 | 271 | N/S | 7
2013-12-04 | 166 | 6.9 | 8.3 | 6 | 3 | N/S | 4 | 4 | 668 | 98 | 1 | 0.1 | 10.49 | 4.7 | 4.6 | 0.006 | N/S | N/S | N/S | 18 | N/S | N/S | N/S | N/S | N/S | N/S | N/S | N/S | N/S | N/S | N/S | N/S | N/S | N/S | N/S | N/S | N/S | N/S | N/S | N/S | N/S | N/S | N/S | N/S
2013-12-05 | 164 | 7 | 8.6 | 8 | 3 | N/S | 8 | 6 | 694 | 114 | 1 | <0.1 | 9.67 | 6.2 | 6.3 | 0.005 | N/S | N/S | N/S | 18 | N/S | N/S | N/S | N/S | N/S | N/S | N/S | N/S | N/S | N/S | N/S | N/S | N/S | N/S | N/S | N/S | N/S | N/S | N/S | N/S | N/S | N/S | N/S | N/S
2013-12-06 | 144 | 7 | 8.4 | 7 | 4 | N/S | 6 | 5 | 658 | 80 | 1 | 0.1 | 10.76 | 5.4 | 5.3 | <0.005 | N/S | N/S | N/S | 18 | N/S | N/S | N/S | N/S | N/S | N/S | N/S | N/S | N/S | N/S | N/S | N/S | N/S | N/S | N/S | N/S | N/S | N/S | N/S | N/S | N/S | N/S | N/S | N/S
2013-12-07 | 129 | 7 | 9.1 | 6 | 3 | N/S | 5 | 5 | 652 | 74 | 1 | 0.1 | 8.51 | 5.3 | 5.1 | <0.005 | N/S | N/S | N/S | 18 | N/S | N/S | N/S | N/S | N/S | N/S | N/S | N/S | N/S | N/S | N/S | N/S | N/S | N/S | N/S | N/S | N/S | N/S | N/S | N/S | N/S | N/S | N/S | N/S
2013-12-08 | 150 | 7 | 8.9 | 7 | 4 | N/S | 10 | 8 | 638 | 88 | 1 | <0.1 | 8.19 | 5.2 | 5.1 | <0.005 | N/S | N/S | N/S | 17 | N/S | N/S | N/S | N/S | N/S | N/S | N/S | N/S | N/S | N/S | N/S | N/S | N/S | N/S | N/S | N/S | N/S | N/S | N/S | N/S | N/S | N/S | N/S | N/S
2013-12-09 | 140 | 7 | 8.4 | 7 | 3 | <5 | 9 | 8 | 664 | 100 | 1 | <0.1 | 11.04 | 3.6 | 3.5 | 0.005 | 0.001 | <5 | 0.8 | 17 | 4300 | N/S | N/S | N/S | N/S | N/S | N/S | N/S | N/S | N/S | N/S | N/S | N/S | N/S | N/S | N/S | N/S | N/S | N/S | N/S | N/S | N/S | N/S | N/S
2013-12-10 | 138 | 7 | 8.9 | 7 | 6 | N/S | 7 | 6 | 774 | 76 | 1 | 0.2 | 10.98 | 4.1 | 3.9 | 0.005 | N/S | N/S | N/S | 17 | N/S | <0.05 | 0.018 | <0.001 | <0.005 | 0.015 | 0.1 | N/S | <0.02 | 0.018 | <0.2 | <0.005 | 0.039 | <0.001 | 0.04 | <0.05 | <0.001 | <0.1 | <6 | 67 | 23 | 264 | N/S | 6
2013-12-11 | 141 | 7 | 8.6 | 7 | 3 | N/S | 4 | <4 | 764 | 86 | 2 | <0.1 | 5.89 | 6 | 6.1 | 0.005 | N/S | N/S | N/S | 17 | N/S | N/S | N/S | N/S | N/S | N/S | N/S | N/S | N/S | N/S | N/S | N/S | N/S | N/S | N/S | N/S | N/S | N/S | N/S | N/S | N/S | N/S | N/S | N/S
2013-12-12 | 139 | 7.1 | 8.9 | 7 | 4 | N/S | 9 | 6 | 840 | 66 | 2 | <0.1 | 5.3 | 7 | 6.8 | 0.005 | N/S | N/S | N/S | 17 | N/S | N/S | N/S | N/S | N/S | N/S | N/S | N/S | N/S | N/S | N/S | N/S | N/S | N/S | N/S | N/S | N/S | N/S | N/S | N/S | N/S | N/S | N/S | N/S
2013-12-13 | 137 | 7.2 | 8.5 | 8 | 4 | N/S | 9 | 6 | 768 | 92 | 2 | <0.1 | 5.7 | 5.7 | 5.6 | 0.005 | N/S | N/S | N/S | 17 | N/S | N/S | N/S | N/S | N/S | N/S | N/S | N/S | N/S | N/S | N/S | N/S | N/S | N/S | N/S | N/S | N/S | N/S | N/S | N/S | N/S | N/S | N/S | N/S
2013-12-14 | 148 | 7 | 8.3 | 6 | 3 | N/S | 7 | 6 | 842 | 84 | 2 | <0.1 | 6.16 | 4.4 | 4.4 | 0.005 | N/S | N/S | N/S | 16 | N/S | N/S | N/S | N/S | N/S | N/S | N/S | N/S | N/S | N/S | N/S | N/S | N/S | N/S | N/S | N/S | N/S | N/S | N/S | N/S | N/S | N/S | N/S | N/S
2013-12-15 | 145 | 7 | 8.8 | 7 | 4 | N/S | 7 | 6 | 1452 | 104 | 2 | 0.1 | 8.07 | 2.8 | 2.6 | 0.01 | N/S | N/S | N/S | 17 | N/S | N/S | N/S | N/S | N/S | N/S | N/S | N/S | N/S | N/S | N/S | N/S | N/S | N/S | N/S | N/S | N/S | N/S | N/S | N/S | N/S | N/S | N/S | N/S
2013-12-16 | 157 | 6.9 | 8.7 | 8 | 3 | <5 | 7 | 5 | 998 | 122 | 2 | 0.2 | 10.26 | 2.4 | 2.2 | 0.007 | 0.002 | <5 | 0.8 | 17 | 7400 | N/S | N/S | N/S | N/S | N/S | N/S | N/S | N/S | N/S | N/S | N/S | N/S | N/S | N/S | N/S | N/S | N/S | N/S | N/S | N/S | N/S | N/S | N/S
2013-12-17 | 152 | 6.9 | 8.5 | 9 | 4 | N/S | 6 | 5 | 882 | 140 | 2 | 1 | 12.16 | 4.3 | 4.2 | 0.005 | N/S | N/S | N/S | 17 | N/S | <0.05 | 0.019 | <0.001 | <0.005 | 0.005 | 0.1 | N/S | <0.02 | 0.022 | <0.2 | <0.005 | 0.025 | <0.001 | 0.03 | <0.05 | <0.001 | <0.1 | <6 | 68 | 24 | 266 | N/S | 6
2013-12-18 | 138 | 7.2 | 8.3 | 8 | 4 | N/S | 7 | 5 | 968 | 124 | 2 | 0.3 | 10.45 | 10.6 | 10 | 0.006 | N/S | N/S | N/S | 16 | N/S | N/S | N/S | N/S | N/S | N/S | N/S | N/S | N/S | N/S | N/S | N/S | N/S | N/S | N/S | N/S | N/S | N/S | N/S | N/S | N/S | N/S | N/S | N/S
2013-12-19 | 155 | 6.9 | 8 | 9 | 5 | N/S | 10 | 7 | 834 | 90 | 2 | 0.1 | 5.88 | 8 | 8 | 0.005 | N/S | N/S | N/S | 16 | N/S | N/S | N/S | N/S | N/S | N/S | N/S | N/S | N/S | N/S | N/S | N/S | N/S | N/S | N/S | N/S | N/S | N/S | N/S | N/S | N/S | N/S | N/S | N/S
2013-12-20 | 155 | 6.9 | 7.3 | 8 | 6 | N/S | 8 | 7 | 1043 | 110 | 2 | 0.5 | 6.23 | 5.7 | 5.9 | 0.007 | N/S | N/S | N/S | 16 | N/S | N/S | N/S | N/S | N/S | N/S | N/S | N/S | N/S | N/S | N/S | N/S | N/S | N/S | N/S | N/S | N/S | N/S | N/S | N/S | N/S | N/S | N/S | N/S
2013-12-21 | 294 | 6.9 | 8.4 | 9 | 6 | N/S | 8 | 7 | 1144 | 150 | 2 | 0.2 | 7.71 | 1.7 | 1.5 | 0.009 | N/S | N/S | N/S | 16 | N/S | N/S | N/S | N/S | N/S | N/S | N/S | N/S | N/S | N/S | N/S | N/S | N/S | N/S | N/S | N/S | N/S | N/S | N/S | N/S | N/S | N/S | N/S | N/S
2013-12-22 | 354 | 6.8 | 7.1 | 8 | 4 | N/S | 10 | 8 | 908 | 124 | 2 | 0.2 | 6.91 | 1.4 | 1.3 | 0.008 | N/S | N/S | N/S | 16 | N/S | N/S | N/S | N/S | N/S | N/S | N/S | N/S | N/S | N/S | N/S | N/S | N/S | N/S | N/S | N/S | N/S | N/S | N/S | N/S | N/S | N/S | N/S | N/S
2013-12-23 | 296 | 6.9 | 8.3 | 7 | 5 | <5 | 8 | 6 | 930 | 148 | 2 | 0.1 | 7.84 | 2 | 1.9 | 0.007 | 0.001 | <5 | 0.6 | 16 | 4200 | N/S | N/S | N/S | N/S | N/S | N/S | N/S | N/S | N/S | N/S | N/S | N/S | N/S | N/S | N/S | N/S | N/S | N/S | N/S | N/S | N/S | N/S | N/S
2013-12-24 | 284 | 6.9 | 8.8 | 9 | 5 | N/S | <4 | <4 | 900 | 142 | 2 | 0.3 | 8.73 | 2.2 | 2.1 | 0.007 | N/S | N/S | N/S | 16 | N/S | 0.05 | 0.029 | <0.001 | <0.005 | 0.018 | 0.1 | N/S | <0.02 | 0.023 | <0.2 | <0.005 | 0.03 | <0.001 | 0.03 | <0.05 | <0.001 | <0.1 | <6 | 80 | 28 | 313 | N/S | 6
2013-12-25 | 237 | 6.9 | 8.1 | 8 | 4 | N/S | 7 | 6 | 816 | 152 | 2 | 0.3 | 8.16 | 1.8 | 1.7 | 0.006 | N/S | N/S | N/S | 15 | N/S | N/S | N/S | N/S | N/S | N/S | N/S | N/S | N/S | N/S | N/S | N/S | N/S | N/S | N/S | N/S | N/S | N/S | N/S | N/S | N/S | N/S | N/S | N/S
2013-12-26 | 190 | 7.1 | 9.5 | 5 | 3 | N/S | 8 | <4 | 810 | 154 | 1 | 0.1 | 10.86 | 1.5 | 1.5 | <0.005 | N/S | N/S | N/S | 15 | N/S | N/S | N/S | N/S | N/S | N/S | N/S | N/S | N/S | N/S | N/S | N/S | N/S | N/S | N/S | N/S | N/S | N/S | N/S | N/S | N/S | N/S | N/S | N/S
2013-12-27 | 189 | 7 | 9 | 11 | 4 | N/S | 9 | 6 | 834 | 148 | 3 | 1.6 | 10.25 | 4.1 | 4.1 | 0.005 | N/S | N/S | N/S | 16 | N/S | N/S | N/S | N/S | N/S | N/S | N/S | N/S | N/S | N/S | N/S | N/S | N/S | N/S | N/S | N/S | N/S | N/S | N/S | N/S | N/S | N/S | N/S | N/S
2013-12-28 | 193 | 7 | 8.6 | 5 | 5 | N/S | 8 | 5 | 848 | 142 | 1 | 0.2 | 8.7 | 4.7 | 4.8 | 0.006 | N/S | N/S | N/S | 16 | N/S | N/S | N/S | N/S | N/S | N/S | N/S | N/S | N/S | N/S | N/S | N/S | N/S | N/S | N/S | N/S | N/S | N/S | N/S | N/S | N/S | N/S | N/S | N/S
2013-12-29 | 208 | 7.2 | 8.8 | 7 | 5 | N/S | 6 | 4 | 800 | 112 | 2 | 0.4 | 9.01 | 2.4 | 2.2 | 0.005 | N/S | N/S | N/S | 16 | N/S | N/S | N/S | N/S | N/S | N/S | N/S | N/S | N/S | N/S | N/S | N/S | N/S | N/S | N/S | N/S | N/S | N/S | N/S | N/S | N/S | N/S | N/S | N/S
2013-12-30 | 189 | 7 | 8.8 | 8 | 5 | <5 | 10 | 9 | 814 | 92 | 2 | 0.2 | 9.16 | 3.5 | 3.4 | 0.005 | 0.001 | 5 | 0.9 | 16 | 3900 | N/S | N/S | N/S | N/S | N/S | N/S | N/S | N/S | N/S | N/S | N/S | N/S | N/S | N/S | N/S | N/S | N/S | N/S | N/S | N/S | N/S | N/S | N/S
2013-12-31 | 173 | 7.1 | 9.4 | 10 | 6 | N/S | 9 | 6 | 804 | 100 | 2 | 0.2 | 8 | 4.5 | 4.4 | 0.005 | N/S | N/S | N/S | 15 | N/S | 0.06 | 0.022 | <0.001 | <0.005 | 0.005 | 0.1 | N/S | <0.02 | 0.033 | <0.2 | <0.005 | 0.022 | <0.001 | 0.04 | <0.05 | <0.001 | <0.1 | <6 | 74 | 26 | 290 | N/S | 7
Reporting Limit (RL) |  |  |  | 2 | 2 | 5 | 4 | 4 | 100 |  | 1 | 0.1 | 0.15 | 0.2 | 0.2 | 0.005 | 0.001 | 5 | 0.1 |  |  | 0.05 | 0.004 | 0.001 | 0.005 | 0.005 | 0.1 | 0.1 | 0.02 | 0.001 | 0.2 | 0.005 | 0.005 | 0.001 | 0.01 | 0.05 | 0.001 | 0.1 | 6 | 1 | 1 |  |  | 1
Observations | 365 | 365 | 365 | 355 | 351 | 51 | 365 | 365 | 364 | 364 | 365 | 365 | 365 | 365 | 365 | 364 | 52 | 52 | 51 | 365 | 53 | 53 | 53 | 53 | 53 | 53 | 53 | 12 | 53 | 53 | 53 | 53 | 53 | 53 | 53 | 53 | 53 | 53 | 53 | 53 | 53 | 53 | 0 | 53
Minimum | 109 | 6.8 | 5.1 | <2 | <2 | <5 | <4 | <4 | 380 | 36 | <1 | <0.1 | 2.22 | 0.8 | 0.7 | <0.005 | 0.001 | <5 | 0.4 | 10 | 1900 | <0.05 | 0.013 | <0.001 | <0.005 | <0.005 | 0.1 | <0.1 | <0.02 | 0.013 | <0.2 | <0.005 | 0.009 | <0.001 | 0.02 | <0.05 | <0.001 | <0.1 | <6 | 51 | 17 | 197 |  | 5
Mean | 237 | 7.1 | 7.9 | <6 | <3 | <5 | <7 | <5 | 698 | 112 | <2 | <0.4 | 7.81 | 3.4 | 3.3 | <0.006 | 0.001 | <6 | 0.7 | 18 | 10336 | <0.05 | 0.018 | <0.001 | <0.005 | <0.008 | 0.1 | <0.1 | <0.02 | 0.025 | <0.2 | <0.005 | 0.027 | <0.001 | 0.03 | <0.05 | <0.001 | <0.1 | <6 | 67 | 23 | 262 |  | 6
Maximum | 516 | 7.5 | 9.6 | 16 | 7 | <5 | 20 | 14 | 2061 | 204 | 4 | 3.7 | 14.49 | 10.6 | 10 | 0.014 | 0.002 | 21 | 0.9 | 26 | 86000 | 0.08 | 0.029 | <0.001 | <0.005 | 0.024 | 0.2 | 0.1 | <0.02 | 0.07 | <0.2 | 0.005 | 0.056 | 0.001 | 0.05 | <0.05 | <0.001 | <0.1 | <6 | 82 | 30 | 328 |  | 8
Std Dev | 102 | 0.1 | 0.9 | 2 | 1 | 0 | 3 | 2 | 184 | 27 | 1 | 0.5 | 2.18 | 1.5 | 1.5 | 0.001 | 0 | 2 | 0.1 | 4 | 12460 | 0 | 0.004 | 0 | 0 | 0.005 | 0 | 0 | 0 | 0.011 | 0 | 0 | 0.009 | 0 | 0.01 | 0 | 0 | 0 | 0 | 8 | 3 | 33 |  | 1
January 2, 18 and 31, 2013 CBOD5, T/X: Batch failed QA standard.
January 2, 18 and 31, 2013 BOD5: Batch failed QA standard; analysis exempt from rerun.
January 14, 2013 FOG, T/X: QA failure.
February 6, 2013 CN: Aliquot not preserved; added prior to analysis.
April 4., 2013 CBOD5, T/X: Batch failed QA standard.
April 4, 2013 BOD5: Batch failed QA standard; analysis exempt from rerun.
April 20, 2013 TS, TVS, T/X: Sample accidently dumped; insufficient sample volume for analysis.
April 30, 2013 TOC: Sample MS recovery failed but LCS passed.
May 16, 2013 TKN: Sample MS recovery failed but LCS passed.
June 12, 2013 Tot Phos: Sample MS recovery failed but LCS passed.
June 20, 2013 NH3_N: Sample Ms recovery failed but LCS passed.
June 23, 2013 BOD5, CBOD5, T/X: Batch LCS failure.
June 27, 2013 CN, T/X: Thermal preservation lost for more than 24 hours.
July 13, 2013 BOD5, CBOD5, T/X: Batch LCS failure.
August 17, 2013 BOD5, CBOD5, T/X: Batch LCS failure.
August 26, 2013 F: Sample did not arrive at laboratory.
September 3, 13, 2013 BOD5, CBOD5, T/X: Batch LCS failure.
October 3, 5, 6, 2013 BOD5, CBOD5, T/X: Batch LCS failure.
October 6 and 20, 2013 P-TOT: Spike recovery failed, but LCS passed.
October 8, 2013 TOC: Matrix spike failure.
October 17, 2013 NH3, NO2+NO3: Spike recovery failed, but LCS passed.
October 17, 2013 P_Tot: Spike recovery failed, but LCS passed.
November 7, 2013 CN: Sample/aliquot not chemically preserved.
November 11, 2013 Phenol: Sample/aliquot holding time exceeded.
Novermber 15 and 22, 2013 BOD5, CBOD5, T/X: Batch LCS failure.
November 14 and 28, Tot Phos: Sample MS rcovery failed but LCS passed.
December 5, 2013 TKN: Sample MS recovery failed but LCS passed.
December 31, 2013 BOD5, CBOD5: Incubation period of 6 days.

## Calumet Effluent 2014
| Flow | pH | DO | BOD5 | CBOD5 | FOG | SS | VSS | TS | TVS | TKN | NH3-N | NO2-N + NO3-N | P-TOT | P-SOL | CN (COMP) | CN(GRAB) | CN AMEN | Phenol | F | Temp | Fecal Col. | As | Ba | Cd | Cr | Cu | Fe-T | Fe-S | Pb | Mn | Hg LL | Ni | Se | Ag | Zn | Sb | Be | Tl | Cr+6 | Ca | Mg | Hardness | TOC
Date | MGD |  | mg/L | mg/L | mg/L | mg/L | mg/L | mg/L | mg/L | mg/L | mg/L | mg/L | mg/L | mg/L | mg/L | mg/L | mg/L | mg/L | ug/L | mg/L | Deg. C | cts/100mL | mg/L | mg/L | mg/L | mg/L | mg/L | mg/L | mg/L | mg/L | mg/L | ng/L | mg/L | mg/L | mg/L | mg/L | mg/L | mg/L | mg/L | ug/L | mg/L | mg/L | mg/L | mg/L
2014-01-01 | 173 | 6.9 | 9.3 | 5 | 6 | N/S | 6 | 5 | 1085 | 108 | 2 | 0.2 | 7.12 | 4 | 3.8 | 0.007 | N/S | N/S | N/S | N/S | 15 | N/S | 0.05 | 0.021 | <0.001 | <0.005 | <0.005 | 0.1 | N/S | <0.02 | 0.032 | N/S | <0.005 | 0.027 | <0.001 | 0.04 | N/S | N/S | N/S | N/S | 71 | 25 | 277 | N/S
2014-01-02 | 150 | 6.9 | 9.7 | 5 | 5 | N/S | 6 | 4 | 1672 | 150 | 2 | 0.3 | 9.63 | 2.2 | 2.1 | 0.009 | N/S | N/S | N/S | N/S | 15 | N/S | 0.05 | 0.025 | <0.001 | <0.005 | <0.005 | 0.1 | N/S | <0.02 | 0.029 | N/S | <0.005 | 0.032 | <0.001 | 0.03 | N/S | N/S | N/S | N/S | 73 | 24 | 280 | N/S
2014-01-03 | 174 | 7.1 | 10 | 11 | 7 | N/S | 10 | 8 | 2083 | 136 | 2 | 0.6 | 13.62 | 4.6 | 4.5 | 0.011 | N/S | N/S | N/S | N/S | 15 | N/S | 0.05 | 0.028 | <0.001 | <0.005 | 0.006 | 0.1 | N/S | <0.02 | 0.045 | N/S | <0.005 | 0.031 | <0.001 | 0.04 | N/S | N/S | N/S | N/S | 74 | 24 | 286 | N/S
2014-01-04 | 186 | 6.9 | 9.4 | 14 | 7 | N/S | 14 | 10 | 1345 | 116 | 3 | 0.6 | 10.7 | 5.5 | 5.2 | 0.008 | N/S | N/S | N/S | N/S | 15 | N/S | <0.05 | 0.024 | <0.001 | <0.005 | <0.005 | 0.1 | N/S | <0.02 | 0.046 | N/S | <0.005 | 0.029 | <0.001 | 0.04 | N/S | N/S | N/S | N/S | 75 | 25 | 289 | N/S
2014-01-05 | 178 | 6.9 | 9.3 | 7 | 6 | N/S | 11 | 6 | 1639 | 182 | 2 | 0.9 | 11.31 | 3.1 | 2.8 | 0.009 | N/S | N/S | N/S | N/S | 15 | N/S | 0.05 | 0.025 | <0.001 | <0.005 | <0.005 | 0.1 | N/S | <0.02 | 0.051 | N/S | <0.005 | 0.029 | <0.001 | 0.04 | N/S | N/S | N/S | N/S | 76 | 25 | 293 | N/S
2014-01-06 | 173 | N/S | N/S | 12 | 11 | <5 | 12 | 9 | 1595 | 98 | 3 | 1.1 | 12.43 | 2.6 | 2.5 | 0.011 | N/S | N/S | <5 | 0.8 | 14 | N/S | <0.05 | 0.028 | <0.001 | <0.005 | <0.005 | 0.1 | N/S | <0.02 | 0.048 | N/S | <0.005 | 0.024 | <0.001 | 0.04 | N/S | N/S | N/S | N/S | 78 | 25 | 300 | N/S
2014-01-07 | 169 | 6.9 | 10 | 15 | 6 | N/S | 10 | 10 | 1124 | 90 | 2 | 1.5 | 12.22 | 2.5 | 2.3 | 0.007 | N/S | N/S | N/S | N/S | 15 | N/S | 0.05 | 0.026 | <0.001 | <0.005 | 0.017 | 0.1 | <0.1 | <0.02 | 0.041 | N/S | <0.005 | 0.017 | <0.001 | 0.03 | <0.05 | <0.001 | <0.1 | N/S | 69 | 24 | 270 | 6
2014-01-08 | 173 | 7.3 | 9.9 | 10 | 5 | N/S | 10 | 6 | 938 | 128 | 2 | 0.3 | 13.04 | 2.8 | 2.6 | 0.006 | N/S | N/S | N/S | N/S | 15 | 5400 | <0.05 | 0.024 | <0.001 | <0.005 | <0.005 | 0.1 | N/S | <0.02 | 0.038 | N/S | <0.005 | 0.032 | <0.001 | 0.04 | N/S | N/S | N/S | N/S | 68 | 23 | 266 | N/S
2014-01-09 | 174 | 6.8 | 9.6 | 10 | 5 | N/S | 8 | 8 | 938 | 112 | 2 | 0.5 | 11.52 | 6 | 4.6 | 0.005 | N/S | N/S | N/S | N/S | 15 | N/S | <0.05 | 0.022 | <0.001 | <0.005 | <0.005 | 0.1 | N/S | <0.02 | 0.047 | N/S | <0.005 | 0.025 | <0.001 | 0.03 | N/S | N/S | N/S | <6 | 69 | 24 | 268 | N/S
2014-01-10 | 271 | 7 | 9 | 11 | 6 | N/S | 11 | 9 | 964 | 124 | 2 | 0.4 | 11.51 | 5.1 | 4.1 | 0.007 | N/S | N/S | N/S | N/S | 15 | N/S | 0.05 | 0.021 | <0.001 | <0.005 | <0.005 | 0.1 | N/S | <0.02 | 0.05 | N/S | <0.005 | 0.032 | <0.001 | 0.04 | N/S | N/S | N/S | N/S | 70 | 24 | 272 | N/S
2014-01-11 | 441 | 6.8 | 8.2 | T/X | T/X | N/S | 16 | 10 | 1969 | 102 | 2 | 0.5 | 5.48 | 2.4 | 2.1 | 0.008 | N/S | N/S | N/S | N/S | 14 | N/S | <0.05 | 0.024 | <0.001 | <0.005 | <0.005 | 0.2 | N/S | <0.02 | 0.052 | N/S | <0.005 | 0.026 | <0.001 | 0.07 | N/S | N/S | N/S | N/S | 60 | 16 | 215 | N/S
2014-01-12 | 296 | 6.9 | 7.9 | 9 | 5 | N/S | 14 | 11 | 1216 | 120 | 1 | 0.1 | 7.34 | 0.7 | 0.6 | 0.006 | N/S | N/S | N/S | N/S | 13 | N/S | 0.05 | 0.03 | <0.001 | <0.005 | 0.005 | 0.2 | N/S | <0.02 | 0.028 | N/S | <0.005 | 0.051 | <0.001 | 0.04 | N/S | N/S | N/S | N/S | 70 | 22 | 266 | N/S
2014-01-13 | 427 | 6.9 | 7.5 | 5 | 4 | <5 | 8 | 7 | 1178 | 174 | 1 | 0.3 | 7.39 | 0.8 | 0.6 | 0.008 | N/S | N/S | 18 | 0.5 | 14 | 5000 | 0.05 | 0.031 | <0.001 | <0.005 | 0.005 | 0.2 | N/S | <0.02 | 0.025 | N/S | <0.005 | 0.042 | <0.001 | 0.04 | N/S | N/S | N/S | N/S | 74 | 24 | 284 | N/S
2014-01-14 | 358 | 6.8 | 8.1 | 7 | 4 | N/S | 9 | 6 | 1135 | 164 | 1 | <0.1 | 7.62 | 1.4 | 1.2 | 0.006 | N/S | N/S | N/S | N/S | 14 | N/S | 0.06 | 0.03 | <0.001 | <0.005 | <0.005 | 0.1 | N/S | <0.02 | 0.027 | <8.0 | <0.005 | 0.039 | <0.001 | 0.04 | <0.05 | <0.001 | <0.1 | <6 | 79 | 26 | 307 | 5
2014-01-15 | 317 | 6.9 | 7.8 | 6 | 4 | N/S | 8 | 6 | 1100 | 168 | 1 | 0.1 | 7.27 | 1.5 | 1.4 | N/S | 0.008 | N/S | N/S | N/S | 14 | N/S | 0.05 | 0.03 | <0.001 | <0.005 | <0.005 | 0.1 | N/S | <0.02 | 0.024 | N/S | <0.005 | 0.028 | <0.001 | 0.04 | N/S | N/S | N/S | N/S | 80 | 27 | 313 | N/S
2014-01-16 | 320 | 6.9 | 7.7 | 9 | 5 | N/S | 10 | 8 | 996 | 154 | 2 | 0.5 | 7.78 | 1.9 | 1.7 | N/S | 0.006 | N/S | N/S | N/S | 14 | N/S | 0.06 | 0.031 | <0.001 | <0.005 | 0.005 | 0.1 | N/S | <0.02 | 0.032 | N/S | <0.005 | 0.031 | <0.001 | 0.04 | N/S | N/S | N/S | N/S | 83 | 29 | 327 | N/S
2014-01-17 | 314 | 6.9 | 7.2 | 10 | 5 | N/S | 6 | 5 | 944 | 96 | 2 | 1.3 | 7.01 | 2.6 | 2.5 | N/S | 0.007 | N/S | N/S | N/S | 14 | N/S | <0.05 | 0.027 | <0.001 | <0.005 | <0.005 | 0.1 | N/S | <0.02 | 0.048 | N/S | 0.007 | 0.02 | 0.001 | 0.08 | N/S | N/S | N/S | N/S | 80 | 28 | 315 | N/S
2014-01-18 | 306 | 7 | 7.4 | 9 | 5 | N/S | 11 | 8 | 956 | 94 | 2 | 0.6 | 6.1 | 2.4 | 2.1 | N/S | 0.006 | N/S | N/S | N/S | 14 | N/S | <0.05 | 0.026 | <0.001 | <0.005 | <0.005 | 0.1 | N/S | <0.02 | 0.056 | N/S | <0.005 | 0.036 | <0.001 | 0.04 | N/S | N/S | N/S | N/S | 76 | 26 | 300 | N/S
2014-01-19 | 251 | 7 | 8.5 | 7 | 3 | N/S | 10 | 8 | 1032 | 108 | 1 | 0.4 | 6.4 | 1.3 | 1.2 | N/S | 0.007 | N/S | N/S | N/S | 14 | N/S | <0.05 | 0.028 | <0.001 | <0.005 | <0.005 | 0.1 | N/S | <0.02 | 0.045 | N/S | <0.005 | 0.015 | <0.001 | 0.03 | N/S | N/S | N/S | N/S | 79 | 28 | 311 | N/S
2014-01-20 | 186 | 7.2 | 9 | 8 | 5 | <5 | 9 | 7 | 1200 | 114 | 2 | 0.3 | 8.17 | 1.5 | 1.3 | N/S | 0.006 | N/S | 9 | 0.7 | 14 | N/S | 0.05 | 0.028 | <0.001 | <0.005 | 0.01 | 0.1 | N/S | <0.02 | 0.024 | N/S | <0.005 | 0.041 | <0.001 | 0.03 | N/S | N/S | N/S | N/S | 79 | 28 | 310 | N/S
2014-01-21 | 180 | 7 | 9.6 | 9 | 5 | N/S | 8 | 6 | 1131 | 106 | 2 | 1.3 | 7.09 | 5.9 | 5.9 | N/S | 0.006 | <0.005 | 8 | N/S | 14 | 3500 | 0.05 | 0.027 | <0.001 | <0.005 | <0.005 | 0.1 | N/S | <0.02 | 0.049 | <8.0 | <0.005 | 0.033 | <0.001 | 0.04 | <0.05 | <0.001 | <0.1 | <6 | 79 | 28 | 311 | 7
2014-01-22 | 198 | 7 | 9.7 | 6 | 4 | N/S | 8 | 8 | 1230 | 124 | 2 | 0.2 | 5.65 | 5.1 | 5 | N/S | 0.008 | N/S | N/S | N/S | 14 | N/S | 0.05 | 0.025 | <0.001 | <0.005 | <0.005 | 0.1 | N/S | <0.02 | 0.049 | N/S | <0.005 | 0.045 | <0.001 | 0.04 | N/S | N/S | N/S | N/S | 76 | 26 | 297 | N/S
2014-01-23 | 200 | 7 | 9.6 | T/X | T/X | N/S | 9 | 7 | 1006 | 112 | 2 | 0.7 | 6.9 | 4.2 | 4.1 | N/S | 0.007 | N/S | N/S | N/S | 14 | N/S | 0.05 | 0.023 | <0.001 | <0.005 | 0.025 | 0.1 | N/S | <0.02 | 0.048 | N/S | <0.005 | 0.038 | <0.001 | 0.04 | N/S | N/S | N/S | N/S | 77 | 26 | 301 | N/S
2014-01-24 | 198 | 6.9 | 9.6 | 9 | 5 | N/S | 6 | <4 | 866 | 106 | 2 | 0.6 | 6.78 | 2.8 | 2.5 | N/S | 0.006 | N/S | N/S | N/S | 14 | N/S | 0.05 | 0.023 | <0.001 | <0.005 | 0.025 | 0.1 | N/S | <0.02 | 0.036 | N/S | <0.005 | 0.021 | <0.001 | 0.04 | N/S | N/S | N/S | N/S | 77 | 27 | 303 | N/S
2014-01-25 | 183 | 6.9 | 9.5 | 8 | 5 | N/S | 9 | 5 | 918 | 114 | 2 | 0.4 | 8.26 | 1.4 | 1.3 | N/S | 0.006 | N/S | N/S | N/S | 14 | N/S | 0.06 | 0.025 | <0.001 | <0.005 | 0.026 | 0.1 | N/S | <0.02 | 0.025 | N/S | <0.005 | 0.031 | <0.001 | 0.04 | N/S | N/S | N/S | N/S | 78 | 27 | 305 | N/S
2014-01-26 | 178 | 7.1 | 9.5 | T/X | T/X | N/S | 10 | 8 | 1149 | 108 | 1 | 0.2 | 9.79 | 1.4 | 1.3 | N/S | 0.007 | N/S | N/S | N/S | 14 | N/S | <0.05 | 0.026 | <0.001 | <0.005 | 0.022 | 0.1 | N/S | <0.02 | 0.022 | N/S | <0.005 | 0.025 | <0.001 | 0.04 | N/S | N/S | N/S | N/S | 74 | 25 | 287 | N/S
2014-01-27 | 184 | 6.9 | 9.7 | T/X | T/X | 14 | 8 | 7 | 1231 | 112 | 2 | 0.6 | 9.91 | 5.1 | 4.8 | N/S | 0.007 | N/S | 5 | 0.8 | 13 | N/S | 0.05 | 0.026 | <0.001 | <0.005 | 0.02 | 0.1 | N/S | <0.02 | 0.044 | N/S | <0.005 | 0.031 | <0.001 | 0.04 | N/S | N/S | N/S | N/S | 73 | 26 | 288 | N/S
2014-01-28 | 187 | 7.1 | 10.1 | 15 | 6 | N/S | 11 | 11 | 960 | 88 | 5 | 3.2 | 5.43 | 4.9 | 4.7 | N/S | 0.008 | <0.005 | 9 | N/S | 14 | 5800 | 0.06 | 0.022 | <0.001 | <0.005 | 0.005 | 0.2 | N/S | <0.02 | 0.059 | <8.0 | <0.005 | 0.028 | <0.001 | 0.04 | <0.05 | <0.001 | <0.1 | <6 | 70 | 25 | 275 | 7
2014-01-29 | 162 | 7 | 9.8 | 14 | 7 | N/S | 12 | 9 | 790 | 94 | 3 | 3.1 | 4.61 | 2.2 | 2 | N/S | 0.007 | N/S | N/S | N/S | 14 | N/S | 0.06 | 0.022 | <0.001 | <0.005 | 0.032 | 0.1 | N/S | <0.02 | 0.045 | N/S | <0.005 | 0.026 | <0.001 | 0.04 | N/S | N/S | N/S | N/S | 71 | 25 | 278 | N/S
2014-01-30 | 162 | 7 | 9.6 | 13 | 6 | N/S | 9 | 8 | 840 | 100 | 3 | 2.9 | 4.15 | 4.8 | 4.6 | N/S | 0.007 | N/S | N/S | N/S | 13 | N/S | 0.05 | 0.022 | <0.001 | <0.005 | 0.005 | 0.1 | N/S | <0.02 | 0.051 | N/S | 0.005 | 0.036 | <0.001 | 0.04 | N/S | N/S | N/S | N/S | 69 | 24 | 268 | N/S
2014-01-31 | 203 | 7 | 9.8 | 18 | 9 | N/S | 12 | 8 | 898 | 120 | 5 | 2.8 | 3.59 | 5.4 | 5.2 | N/S | 0.007 | N/S | N/S | N/S | 13 | N/S | 0.06 | 0.021 | <0.001 | <0.005 | <0.005 | 0.1 | N/S | <0.02 | 0.053 | N/S | <0.005 | 0.038 | <0.001 | 0.03 | N/S | N/S | N/S | N/S | 69 | 24 | 274 | N/S
2014-02-01 | 183 | 7.1 | 8.6 | 14 | 7 | N/S | 6 | 6 | 860 | 112 | 5 | 3.2 | 6.67 | 2.3 | 2.1 | N/S | 0.01 | N/S | N/S | N/S | 14 | N/S | 0.05 | 0.022 | <0.001 | <0.005 | 0.005 | 0.2 | N/S | <0.02 | 0.034 | N/S | 0.005 | 0.033 | <0.001 | 0.04 | N/S | N/S | N/S | N/S | 71 | 24 | 275 | N/S
2014-02-02 | 208 | 6.9 | 9 | 11 | 6 | N/S | 8 | 7 | 1245 | 118 | 3 | 1.2 | 8.86 | 1.3 | 1.2 | N/S | 0.009 | N/S | N/S | N/S | 14 | N/S | 0.05 | 0.026 | <0.001 | <0.005 | 0.006 | 0.1 | N/S | <0.02 | 0.03 | N/S | <0.005 | 0.042 | <0.001 | 0.04 | N/S | N/S | N/S | N/S | 67 | 22 | 259 | N/S
2014-02-03 | 191 | 6.9 | 9.5 | 10 | 6 | <5 | 9 | 8 | 1129 | 112 | 3 | 1.9 | 9.12 | 1.2 | 1 | N/S | 0.012 | N/S | N/S | 0.8 | 14 | 5500 | 0.05 | 0.025 | <0.001 | <0.005 | 0.006 | 0.1 | N/S | <0.02 | 0.022 | N/S | <0.005 | 0.041 | 0.001 | 0.03 | N/S | N/S | N/S | N/S | 66 | 22 | 257 | N/S
2014-02-04 | 185 | 7 | 8.8 | 11 | 5 | N/S | 9 | 8 | 950 | 98 | 3 | 1.7 | 7.71 | 3.8 | 3.6 | N/S | 0.007 | <0.005 | 12 | N/S | 14 | N/S | 0.05 | 0.021 | <0.001 | <0.005 | 0.005 | 0.1 | 0.1 | <0.02 | 0.031 | <8.0 | <0.005 | 0.042 | <0.001 | 0.03 | <0.05 | <0.001 | <0.1 | <6 | 69 | 24 | 270 | 7
2014-02-05 | 187 | 7 | 8.8 | 9 | 6 | N/S | 8 | 8 | 900 | 88 | 3 | 0.8 | 6.61 | 2.8 | 2.6 | N/S | 0.008 | N/S | N/S | N/S | 13 | N/S | 0.05 | 0.021 | <0.001 | <0.005 | 0.005 | 0.1 | N/S | <0.02 | 0.026 | N/S | <0.005 | 0.052 | <0.001 | 0.04 | N/S | N/S | N/S | N/S | 67 | 23 | 262 | N/S
2014-02-06 | 181 | 7 | 9.2 | 9 | 5 | N/S | 8 | 7 | 1266 | 112 | 2 | 0.9 | 7.22 | 2.6 | 2.5 | N/S | 0.008 | N/S | N/S | N/S | 13 | N/S | 0.05 | 0.022 | <0.001 | <0.005 | <0.005 | 0.1 | N/S | <0.02 | 0.025 | N/S | 0.005 | 0.043 | <0.001 | 0.04 | N/S | N/S | N/S | N/S | 70 | 24 | 274 | N/S
2014-02-07 | 177 | 7 | 9.4 | 11 | 5 | N/S | 11 | 9 | 1036 | 134 | 3 | 1.2 | 8.56 | 3 | 2.8 | N/S | 0.006 | N/S | N/S | N/S | 13 | N/S | 0.05 | 0.02 | <0.001 | <0.005 | <0.005 | 0.1 | N/S | <0.02 | 0.019 | N/S | 0.005 | 0.029 | <0.001 | 0.04 | N/S | N/S | N/S | N/S | 70 | 24 | 272 | N/S
2014-02-08 | 182 | 7 | 9.3 | 11 | 9 | N/S | 10 | 8 | 882 | 114 | 3 | 1.1 | 7.95 | 3.6 | 3.3 | N/S | 0.006 | N/S | N/S | N/S | 13 | N/S | 0.05 | 0.02 | <0.001 | <0.005 | 0.005 | 0.1 | N/S | <0.02 | 0.025 | N/S | 0.005 | 0.04 | <0.001 | 0.04 | N/S | N/S | N/S | N/S | 68 | 23 | 264 | N/S
2014-02-09 | 186 | 6.9 | 9.4 | 12 | 5 | N/S | 10 | 8 | 826 | 92 | 3 | 0.9 | 8.96 | 2 | 1.8 | N/S | 0.005 | N/S | N/S | N/S | 13 | N/S | 0.05 | 0.02 | <0.001 | <0.005 | 0.006 | 0.1 | N/S | <0.02 | 0.019 | N/S | <0.005 | 0.047 | <0.001 | 0.04 | N/S | N/S | N/S | N/S | 70 | 24 | 274 | N/S
2014-02-10 | 185 | 7 | 9 | 11 | 6 | <5 | 10 | 10 | 886 | 52 | 3 | 1.6 | 9.18 | 2.2 | 2.1 | N/S | 0.006 | N/S | N/S | 0.8 | 13 | 8600 | <0.05 | 0.021 | <0.001 | <0.005 | 0.006 | 0.1 | N/S | <0.02 | 0.02 | N/S | <0.005 | 0.039 | <0.001 | 0.03 | N/S | N/S | N/S | N/S | 67 | 23 | 264 | N/S
2014-02-11 | 184 | 7 | 9.3 | 9 | 5 | N/S | 14 | 11 | 860 | 118 | 3 | 1.9 | 7.41 | 4.3 | 4.1 | N/S | 0.006 | <0.005 | 5 | N/S | 13 | N/S | <0.05 | 0.02 | <0.001 | <0.005 | 0.006 | 0.1 | N/S | <0.02 | 0.031 | <10.0 | <0.005 | 0.032 | <0.001 | 0.04 | <0.05 | <0.001 | <0.1 | <6 | 70 | 24 | 274 | 7
2014-02-12 | 182 | 6.9 | 9.2 | 10 | 6 | N/S | 10 | 10 | 818 | 100 | 3 | 1 | 6.71 | 4.9 | 4.6 | N/S | 0.005 | N/S | N/S | N/S | 13 | N/S | <0.05 | 0.019 | <0.001 | <0.005 | 0.006 | 0.1 | N/S | <0.02 | 0.031 | N/S | <0.005 | 0.042 | 0.001 | 0.04 | N/S | N/S | N/S | N/S | 70 | 24 | 275 | N/S
2014-02-13 | 174 | 7 | 8.6 | 10 | 6 | N/S | 14 | 10 | 760 | 108 | 3 | 1.7 | 6.09 | 4.6 | 4.3 | N/S | T/X | N/S | N/S | N/S | 13 | N/S | <0.05 | 0.018 | <0.001 | <0.005 | 0.006 | 0.1 | N/S | <0.02 | 0.031 | N/S | <0.005 | 0.027 | 0.001 | 0.04 | N/S | N/S | N/S | N/S | 66 | 23 | 260 | N/S
2014-02-14 | 157 | 7.1 | 9 | 10 | 7 | N/S | 12 | 9 | 758 | 104 | 2 | 0.6 | 5.74 | 4.5 | 4.3 | N/S | T/X | N/S | N/S | N/S | 13 | N/S | 0.05 | 0.017 | <0.001 | <0.005 | 0.007 | 0.1 | N/S | <0.02 | 0.024 | N/S | 0.005 | 0.035 | <0.001 | 0.04 | N/S | N/S | N/S | N/S | 64 | 22 | 252 | N/S
2014-02-15 | 168 | 7 | 9.2 | 8 | 6 | N/S | 12 | 11 | 746 | 110 | 3 | 0.5 | 5.88 | 4.6 | 4.5 | N/S | T/X | N/S | N/S | N/S | 13 | N/S | 0.05 | 0.017 | <0.001 | <0.005 | 0.006 | 0.1 | N/S | <0.02 | 0.025 | N/S | 0.005 | 0.03 | <0.001 | 0.04 | N/S | N/S | N/S | N/S | 65 | 22 | 255 | N/S
2014-02-16 | 183 | 7 | 9 | 10 | 6 | N/S | 10 | 8 | 698 | 106 | 3 | 1.4 | 7.42 | 2.2 | 1.9 | N/S | T/X | N/S | N/S | N/S | 13 | N/S | 0.05 | 0.02 | <0.001 | <0.005 | 0.006 | 0.1 | N/S | <0.02 | 0.017 | N/S | <0.005 | 0.034 | <0.001 | 0.04 | N/S | N/S | N/S | N/S | 64 | 22 | 251 | N/S
2014-02-17 | 202 | 6.9 | 8.9 | 14 | 6 | <5 | 12 | 10 | 744 | 106 | 5 | 3.3 | 7.94 | 1.8 | 1.6 | N/S | 0.007 | N/S | N/S | 0.9 | 13 | N/S | 0.05 | 0.022 | <0.001 | <0.005 | 0.006 | 0.1 | N/S | <0.02 | 0.02 | N/S | <0.005 | 0.031 | <0.001 | 0.04 | N/S | N/S | N/S | N/S | 66 | 23 | 260 | N/S
2014-02-18 | 203 | 6.9 | 9.3 | 20 | 9 | N/S | 13 | 11 | 1130 | 88 | 6 | 3.5 | 6.9 | 4.4 | 4 | N/S | 0.005 | <0.005 | 5 | N/S | 13 | 9800 | 0.05 | 0.022 | <0.001 | <0.005 | 0.011 | 0.2 | N/S | <0.02 | 0.047 | <8.0 | <0.005 | 0.026 | <0.001 | 0.04 | <0.05 | <0.001 | <0.1 | <6 | 68 | 23 | 265 | 8
2014-02-19 | 259 | 7 | 8.3 | 11 | 8 | N/S | 13 | 10 | 1897 | 114 | 4 | 2.8 | 4.92 | 3 | 2.7 | N/S | 0.011 | N/S | N/S | N/S | 13 | N/S | 0.06 | 0.028 | <0.001 | <0.005 | <0.005 | 0.1 | N/S | <0.02 | 0.055 | N/S | <0.005 | 0.032 | <0.001 | 0.04 | N/S | N/S | N/S | N/S | 70 | 21 | 263 | N/S
2014-02-20 | 393 | 6.9 | 5.4 | 14 | 11 | N/S | 18 | 18 | 1704 | 122 | 4 | 2.3 | 4.19 | 3.3 | 3 | N/S | 0.01 | N/S | N/S | N/S | 13 | N/S | 0.05 | 0.027 | <0.001 | <0.005 | <0.005 | 0.2 | N/S | <0.02 | 0.071 | N/S | <0.005 | 0.033 | <0.001 | 0.04 | N/S | N/S | N/S | N/S | 65 | 19 | 239 | N/S
2014-02-21 | 432 | 6.9 | 9.4 | 9 | 5 | N/S | 16 | 12 | 1160 | 120 | 2 | 0.3 | 3.61 | 1.5 | 1.4 | N/S | 0.01 | N/S | N/S | N/S | 11 | N/S | 0.05 | 0.024 | <0.001 | <0.005 | 0.005 | 0.1 | N/S | <0.02 | 0.04 | N/S | <0.005 | 0.026 | <0.001 | 0.04 | N/S | N/S | N/S | N/S | 60 | 16 | 215 | N/S
2014-02-22 | 358 | 6.9 | 7.2 | 15 | 9 | N/S | 19 | 14 | 1132 | 134 | 4 | 1.7 | 5.61 | 2.7 | 2.3 | N/S | 0.006 | N/S | N/S | N/S | 11 | N/S | 0.06 | 0.03 | <0.001 | <0.005 | <0.005 | 0.2 | N/S | <0.02 | 0.06 | N/S | <0.005 | 0.05 | <0.001 | 0.04 | N/S | N/S | N/S | N/S | 76 | 24 | 290 | N/S
2014-02-23 | 344 | 7 | 8.4 | 12 | 6 | N/S | 11 | 9 | 1064 | 136 | 3 | 1.6 | 6.55 | 0.8 | 0.6 | N/S | 0.006 | N/S | N/S | N/S | 12 | N/S | 0.06 | 0.033 | <0.001 | <0.005 | 0.006 | 0.2 | N/S | <0.02 | 0.025 | N/S | <0.005 | 0.04 | <0.001 | 0.04 | N/S | N/S | N/S | N/S | 80 | 27 | 312 | N/S
2014-02-24 | 325 | 6.9 | 8.6 | 16 | 7 | <5 | 17 | 14 | 1025 | 136 | 4 | 2.3 | 6.1 | 0.9 | 0.7 | N/S | 0.006 | N/S | N/S | 0.6 | 13 | 10000 | 0.06 | 0.032 | <0.001 | <0.005 | 0.006 | 0.2 | N/S | <0.02 | 0.023 | N/S | <0.005 | 0.041 | <0.001 | 0.04 | N/S | N/S | N/S | N/S | 78 | 27 | 308 | N/S
2014-02-25 | 321 | 7 | 8 | 14 | 5 | N/S | 12 | 10 | 1011 | 122 | 4 | 3.7 | 3.16 | 3.3 | 2 | N/S | 0.006 | <0.005 | <5 | N/S | 13 | N/S | 0.06 | 0.028 | <0.001 | <0.005 | <0.005 | 0.2 | N/S | <0.02 | 0.042 | <8.0 | <0.005 | 0.03 | <0.001 | 0.04 | <0.05 | <0.001 | <0.1 | <6 | 81 | 28 | 319 | 6
2014-02-26 | 228 | 7.2 | 8 | 14 | 5 | N/S | 11 | 10 | 978 | 124 | 3 | <0.1 | 7.89 | 2.2 | 2 | N/S | 0.006 | N/S | N/S | N/S | 13 | N/S | 0.05 | 0.027 | <0.001 | <0.005 | <0.005 | 0.2 | N/S | <0.02 | 0.038 | N/S | <0.005 | 0.04 | <0.001 | 0.03 | N/S | N/S | N/S | N/S | 79 | 28 | 311 | N/S
2014-02-27 | 299 | 7 | 8.1 | 17 | 7 | N/S | 12 | 10 | 916 | 112 | 4 | 2.8 | 3.92 | 2.3 | 2.1 | N/S | 0.006 | N/S | N/S | N/S | 13 | N/S | 0.05 | 0.026 | <0.001 | <0.005 | 0.005 | 0.2 | N/S | <0.02 | 0.04 | N/S | <0.005 | 0.039 | <0.001 | 0.03 | N/S | N/S | N/S | N/S | 77 | 27 | 302 | N/S
2014-02-28 | 260 | 7 | 8.3 | 10 | 6 | N/S | 8 | 6 | 900 | 122 | 4 | 3.3 | 3.12 | 3.2 | 3 | N/S | 0.007 | N/S | N/S | N/S | 13 | N/S | 0.06 | 0.022 | <0.001 | <0.005 | <0.005 | 0.1 | N/S | <0.02 | 0.041 | N/S | <0.005 | 0.043 | <0.001 | 0.03 | N/S | N/S | N/S | N/S | 71 | 25 | 278 | N/S
2014-03-01 | 252 | 7 | 9.1 | 12 | 6 | N/S | 9 | 7 | 850 | 116 | 3 | 1 | 5.62 | 1.9 | 1.6 | N/S | 0.006 | N/S | N/S | N/S | 12 | N/S | 0.06 | 0.023 | <0.001 | <0.005 | 0.005 | 0.1 | N/S | <0.02 | 0.025 | N/S | <0.005 | 0.045 | <0.001 | 0.03 | N/S | N/S | N/S | N/S | 74 | 26 | 292 | N/S
2014-03-02 | 205 | 6.9 | 9.2 | T/X | T/X | N/S | 10 | 7 | 856 | 112 | 3 | 1.4 | 7.67 | 1 | 0.9 | N/S | T/X | N/S | N/S | N/S | 13 | N/S | 0.06 | 0.024 | <0.001 | <0.005 | <0.005 | 0.1 | N/S | <0.02 | 0.014 | N/S | <0.005 | 0.047 | <0.001 | 0.04 | N/S | N/S | N/S | N/S | 77 | 26 | 299 | N/S
2014-03-03 | 186 | 6.9 | 9 | 9 | 5 | <5 | 7 | 7 | 1051 | 118 | 3 | 2.6 | 8.19 | 1.7 | 1.5 | N/S | 0.006 | N/S | N/S | 0.8 | 12 | 5100 | 0.05 | 0.026 | <0.001 | <0.005 | 0.006 | 0.1 | N/S | <0.02 | 0.017 | N/S | <0.005 | <0.005 | <0.001 | 0.04 | N/S | N/S | N/S | N/S | 77 | 26 | 300 | N/S
2014-03-04 | 182 | 7 | 9.5 | 8 | 3 | N/S | 10 | 8 | 986 | 114 | 2 | 0.7 | 9.69 | 2 | 1.1 | N/S | 0.006 | <0.005 | <5 | N/S | 12 | N/S | <0.05 | 0.025 | <0.001 | <0.005 | 0.006 | 0.1 | <0.1 | <0.02 | 0.014 | <8.0 | <0.005 | 0.091 | <0.001 | 0.04 | <0.05 | <0.001 | <0.1 | <6 | 77 | 26 | 300 | 6
2014-03-05 | 198 | 7 | 8.3 | 11 | 4 | N/S | 9 | 6 | 954 | 130 | 4 | 2.8 | 8.55 | 2.4 | 2.2 | N/S | 0.005 | N/S | N/S | N/S | 13 | N/S | 0.07 | 0.025 | <0.001 | <0.005 | 0.005 | 0.1 | N/S | <0.02 | 0.019 | N/S | <0.005 | 0.011 | <0.001 | 0.05 | N/S | N/S | N/S | N/S | 76 | 26 | 298 | N/S
2014-03-06 | 207 | 7.1 | 8 | 9 | 4 | N/S | 9 | 9 | 1171 | 126 | 3 | 1.9 | 7.77 | 3.8 | 3.7 | N/S | 0.006 | N/S | N/S | N/S | 13 | N/S | 0.05 | 0.025 | <0.001 | <0.005 | 0.023 | 0.2 | N/S | <0.02 | 0.03 | N/S | <0.005 | <0.005 | <0.001 | 0.05 | N/S | N/S | N/S | N/S | 78 | 27 | 306 | N/S
2014-03-07 | 224 | 7.1 | 8.2 | 13 | 7 | N/S | 10 | 9 | 1204 | 158 | 4 | 2.8 | 7.18 | 2.9 | 2.7 | N/S | 0.006 | N/S | N/S | N/S | 13 | N/S | <0.05 | 0.026 | <0.001 | <0.005 | 0.02 | 0.2 | N/S | <0.02 | 0.03 | N/S | <0.005 | <0.005 | <0.001 | 0.06 | N/S | N/S | N/S | N/S | 80 | 27 | 311 | N/S
2014-03-08 | 194 | 7 | 8.1 | 12 | 7 | N/S | 11 | 11 | 1257 | 162 | 3 | 1.1 | 7.08 | 3.4 | 3 | N/S | 0.006 | N/S | N/S | N/S | 13 | N/S | 0.05 | 0.025 | <0.001 | <0.005 | 0.021 | 0.2 | N/S | <0.02 | 0.033 | N/S | <0.005 | <0.005 | <0.001 | 0.05 | N/S | N/S | N/S | N/S | 76 | 25 | 293 | N/S
2014-03-09 | 229 | 7.1 | 8.5 | T/X | T/X | N/S | 15 | 12 | 1131 | 178 | 3 | 1.2 | 8.73 | 2.4 | 2.1 | N/S | 0.006 | N/S | N/S | N/S | 13 | N/S | 0.05 | 0.027 | <0.001 | <0.005 | 0.021 | 0.2 | N/S | <0.02 | 0.02 | N/S | <0.005 | <0.005 | <0.001 | 0.05 | N/S | N/S | N/S | N/S | 78 | 26 | 304 | N/S
2014-03-10 | 352 | 7.1 | 7.6 | 14 | 5 | <5 | 12 | 12 | 1012 | 140 | 5 | 2.6 | 8.49 | 2.2 | 1.9 | N/S | 0.005 | N/S | N/S | 0.7 | 13 | 21000 | 0.05 | 0.028 | <0.001 | <0.005 | 0.008 | 0.3 | N/S | <0.02 | 0.029 | N/S | <0.005 | <0.005 | <0.001 | 0.05 | N/S | N/S | N/S | N/S | 74 | 26 | 291 | N/S
2014-03-11 | 379 | 7 | 6.1 | T/X | T/X | N/S | 12 | 10 | 962 | 88 | 2 | 0.5 | 6.46 | 2 | 1.8 | N/S | 0.006 | <0.005 | <5 | N/S | 13 | N/S | 0.05 | 0.026 | <0.001 | <0.005 | 0.006 | 0.2 | <0.1 | <0.02 | 0.023 | <8.0 | <0.005 | <0.005 | <0.001 | 0.04 | <0.05 | <0.001 | <0.1 | <6 | 72 | 24 | 279 | 5
2014-03-12 | 423 | 7.1 | 4.6 | 11 | 6 | N/S | 12 | 10 | 1242 | 130 | 2 | 1.8 | 4.37 | 2.3 | 2 | N/S | 0.006 | N/S | N/S | N/S | 12 | N/S | 0.05 | 0.03 | <0.001 | <0.005 | 0.006 | 0.2 | N/S | <0.02 | 0.034 | N/S | <0.005 | <0.005 | <0.001 | 0.04 | N/S | N/S | N/S | N/S | 82 | 28 | 319 | N/S
2014-03-13 | 399 | 7 | 7.3 | 15 | 8 | N/S | 19 | 13 | 1432 | 134 | 2 | 0.4 | 5.98 | 1.7 | 1.4 | N/S | 0.008 | N/S | N/S | N/S | 12 | N/S | 0.06 | 0.036 | <0.001 | <0.005 | 0.007 | 0.2 | N/S | <0.02 | 0.032 | N/S | <0.005 | <0.005 | <0.001 | 0.04 | N/S | N/S | N/S | N/S | 86 | 29 | 332 | N/S
2014-03-14 | 413 | 7.1 | 6.6 | 14 | 8 | N/S | 15 | 11 | 1162 | 164 | 2 | 1.9 | 6.04 | 1.7 | 1.4 | N/S | 0.005 | N/S | N/S | N/S | 13 | N/S | 0.06 | 0.035 | <0.001 | <0.005 | 0.007 | 0.2 | N/S | <0.02 | 0.027 | N/S | <0.005 | 0.01 | <0.001 | 0.04 | N/S | N/S | N/S | N/S | 85 | 29 | 333 | N/S
2014-03-15 | 453 | 7.1 | 7.5 | 9 | 7 | N/S | 9 | 8 | 1002 | 140 | 2 | 0.2 | 4.68 | 1.3 | 1.1 | N/S | 0.005 | N/S | N/S | N/S | 12 | N/S | 0.05 | 0.03 | <0.001 | <0.005 | 0.006 | 0.2 | N/S | <0.02 | 0.023 | N/S | <0.005 | <0.005 | <0.001 | 0.03 | N/S | N/S | N/S | N/S | 75 | 24 | 287 | N/S
2014-03-16 | 412 | 7.1 | 5.8 | 10 | 5 | N/S | 16 | 12 | 1039 | 180 | 2 | 0.5 | 4.88 | 1.6 | 1.4 | N/S | 0.006 | N/S | N/S | N/S | 12 | N/S | 0.06 | 0.032 | <0.001 | <0.005 | <0.005 | 0.2 | N/S | <0.02 | 0.022 | N/S | <0.005 | <0.005 | <0.001 | 0.04 | N/S | N/S | N/S | N/S | 85 | 29 | 331 | N/S
2014-03-17 | 333 | 7.2 | 7 | 10 | 5 | <5 | 14 | 11 | 986 | 158 | 2 | 1.3 | 5.06 | 0.9 | 0.7 | N/S | 0.005 | N/S | N/S | 0.5 | 12 | 15000 | 0.06 | 0.034 | <0.001 | <0.005 | 0.005 | 0.2 | N/S | <0.02 | 0.018 | N/S | <0.005 | <0.005 | <0.001 | 0.04 | N/S | N/S | N/S | N/S | 86 | 30 | 340 | N/S
2014-03-18 | 368 | 7.1 | 7.5 | 13 | 5 | N/S | 12 | 9 | 1041 | 180 | 3 | 1.3 | 5.56 | 1.9 | 1.7 | N/S | 0.006 | <0.005 | <5 | N/S | 12 | N/S | 0.05 | 0.033 | <0.001 | <0.005 | <0.005 | 0.2 | <0.1 | <0.02 | 0.036 | <8.0 | <0.005 | <0.005 | <0.001 | 0.04 | <0.05 | <0.001 | <0.1 | <6 | 87 | 31 | 343 | 6
2014-03-19 | 387 | 7.1 | 6.5 | 9 | 5 | N/S | 9 | 6 | 956 | 136 | 3 | 1 | 6.71 | 1.6 | 1.4 | N/S | 0.006 | N/S | N/S | N/S | 12 | N/S | 0.06 | 0.03 | <0.001 | <0.005 | 0.006 | 0.2 | N/S | <0.02 | 0.025 | N/S | <0.005 | <0.005 | <0.001 | 0.04 | N/S | N/S | N/S | N/S | 80 | 28 | 315 | N/S
2014-03-20 | 416 | 7.1 | 7.8 | 8 | 5 | N/S | 7 | 4 | 872 | 74 | 2 | 0.4 | 5.24 | 0.8 | 0.7 | N/S | 0.006 | N/S | N/S | N/S | 13 | N/S | 0.06 | 0.031 | <0.001 | <0.005 | 0.005 | 0.2 | N/S | <0.02 | 0.016 | N/S | <0.005 | <0.005 | <0.001 | 0.04 | N/S | N/S | N/S | N/S | 80 | 27 | 310 | N/S
2014-03-21 | 374 | 7.2 | 6.8 | 7 | 4 | N/S | 4 | 4 | 1006 | 156 | 2 | 1.8 | 4.78 | 1.2 | 1.2 | N/S | 0.006 | N/S | N/S | N/S | 13 | N/S | 0.06 | 0.033 | <0.001 | <0.005 | 0.005 | 0.2 | N/S | <0.02 | 0.019 | N/S | <0.005 | <0.005 | <0.001 | 0.04 | N/S | N/S | N/S | N/S | 89 | 31 | 350 | N/S
2014-03-22 | 388 | 7.2 | 7 | 7 | 5 | N/S | <4 | <4 | 978 | 148 | 1 | 0.5 | 6.12 | 1.2 | 1.1 | N/S | 0.005 | N/S | N/S | N/S | 13 | N/S | 0.06 | 0.033 | <0.001 | <0.005 | 0.006 | 0.2 | N/S | <0.02 | 0.018 | N/S | <0.005 | <0.005 | <0.001 | 0.04 | N/S | N/S | N/S | N/S | 91 | 32 | 357 | N/S
2014-03-23 | 360 | 7.2 | 7.8 | T/X | T/X | N/S | 12 | 10 | 972 | 166 | 2 | 0.3 | 6.92 | 1.1 | 0.9 | N/S | 0.006 | N/S | N/S | N/S | 12 | N/S | 0.05 | 0.033 | <0.001 | <0.005 | 0.005 | 0.2 | N/S | <0.02 | 0.016 | N/S | <0.005 | <0.005 | <0.001 | 0.04 | N/S | N/S | N/S | N/S | 88 | 31 | 347 | N/S
2014-03-24 | 269 | 7.2 | 8.6 | 6 | 4 | <5 | 8 | 7 | 922 | 130 | 2 | 0.8 | 7.17 | 1.1 | 1 | N/S | 0.005 | N/S | N/S | T/X | 13 | 4200 | 0.06 | 0.033 | <0.001 | <0.005 | 0.005 | 0.1 | N/S | <0.02 | 0.013 | N/S | <0.005 | 0.006 | <0.001 | 0.04 | N/S | N/S | N/S | N/S | 88 | 31 | 348 | N/S
2014-03-25 | 232 | 7.2 | 9.6 | 6 | 3 | N/S | 8 | 6 | 1037 | 140 | 1 | 0.2 | 7.87 | 2 | 2 | N/S | <0.005 | <0.005 | <5 | N/S | 12 | N/S | 0.06 | 0.031 | <0.001 | <0.005 | <0.005 | 0.1 | <0.1 | <0.02 | 0.015 | <8.0 | <0.005 | <0.005 | <0.001 | 0.04 | <0.05 | <0.001 | <0.1 | <6 | 93 | 32 | 365 | 5
2014-03-26 | 277 | 7.1 | 9.8 | 10 | 4 | N/S | 13 | 8 | 1007 | 180 | 2 | 0.4 | 7.88 | 2.8 | 2.6 | N/S | 0.007 | N/S | N/S | N/S | 13 | N/S | 0.06 | 0.032 | <0.001 | <0.005 | 0.006 | 0.2 | N/S | <0.02 | 0.023 | N/S | <0.005 | <0.005 | <0.001 | 0.05 | N/S | N/S | N/S | N/S | T/X | T/X | T/X | N/S
2014-03-27 | 305 | 7.1 | 8.4 | 13 | 5 | N/S | 10 | 8 | 1017 | 154 | 3 | 2.4 | 5.35 | 4.9 | 4.6 | N/S | 0.005 | N/S | N/S | N/S | 13 | N/S | 0.06 | 0.029 | <0.001 | <0.005 | 0.015 | 0.2 | N/S | <0.02 | 0.034 | N/S | <0.005 | <0.005 | <0.001 | 0.05 | N/S | N/S | N/S | N/S | 92 | 33 | 365 | N/S
2014-03-28 | 305 | 7.2 | 8 | 11 | 6 | N/S | 10 | 9 | 1046 | 146 | 2 | 1.6 | 6.02 | 5.1 | 5 | N/S | 0.005 | N/S | N/S | N/S | 13 | N/S | 0.06 | 0.025 | <0.001 | <0.005 | 0.006 | 0.1 | N/S | <0.02 | 0.031 | N/S | <0.005 | <0.005 | <0.001 | 0.04 | N/S | N/S | N/S | N/S | 89 | 32 | 354 | N/S
2014-03-29 | 244 | 7.2 | 8.8 | 7 | 6 | N/S | 10 | 6 | 1013 | 144 | 2 | 0.1 | 4.35 | 3.4 | 3.3 | N/S | 0.005 | N/S | N/S | N/S | 13 | N/S | 0.06 | 0.025 | <0.001 | <0.005 | <0.005 | 0.1 | N/S | <0.02 | 0.016 | N/S | <0.005 | <0.005 | <0.001 | 0.05 | N/S | N/S | N/S | N/S | 90 | 31 | 352 | N/S
2014-03-30 | 243 | 7.2 | 9.4 | 8 | 4 | N/S | 9 | 8 | 986 | 158 | 2 | 0.1 | 6.76 | 1.4 | 1.2 | N/S | 0.005 | N/S | N/S | N/S | 13 | N/S | 0.06 | 0.028 | <0.001 | <0.005 | 0.007 | 0.1 | N/S | <0.02 | 0.014 | N/S | <0.005 | <0.005 | <0.001 | 0.05 | N/S | N/S | N/S | N/S | 90 | 31 | 354 | N/S
2014-03-31 | 242 | 7.2 | 8.9 | 8 | 3 | <5 | 8 | 6 | 932 | 176 | 2 | 0.1 | 8.34 | 1.1 | 1 | N/S | <0.005 | N/S | N/S | 0.7 | 13 | 5000 | 0.05 | 0.031 | <0.001 | <0.005 | 0.006 | 0.1 | N/S | <0.02 | 0.014 | N/S | <0.005 | <0.005 | <0.001 | 0.05 | N/S | N/S | N/S | N/S | 91 | 32 | 356 | N/S
2014-04-01 | 270 | 7.1 | 8.4 | 12 | 5 | N/S | 12 | 9 | 1013 | 182 | 3 | 1.1 | 8.84 | 3.8 | 3.6 | 0.005 | 0.005 | <0.005 | <5 | N/S | 14 | N/S | 0.06 | 0.029 | <0.001 | <0.005 | 0.008 | 0.1 | <0.1 | <0.02 | 0.018 | <8.0 | 0.005 | <0.005 | <0.001 | 0.05 | <0.05 | <0.001 | <0.1 | <6 | 93 | 33 | 367 | 7
2014-04-02 | 227 | 7.1 | 8.1 | 15 | 4 | N/S | 13 | 11 | 1031 | 216 | 3 | 1.9 | 8.88 | 3.5 | 3.3 | 0.005 | 0.005 | N/S | N/S | N/S | 13 | N/S | 0.05 | 0.029 | <0.001 | <0.005 | 0.006 | 0.2 | N/S | <0.02 | 0.023 | N/S | <0.005 | <0.005 | <0.001 | 0.05 | N/S | N/S | N/S | N/S | 90 | 32 | 356 | N/S
2014-04-03 | 416 | 7.1 | 6.6 | 12 | 5 | N/S | 19 | 14 | 850 | 130 | 3 | 0.3 | 10.25 | 3.5 | 3.2 | 0.005 | 0.005 | N/S | N/S | N/S | 13 | N/S | 0.06 | 0.024 | <0.001 | <0.005 | <0.005 | 0.2 | N/S | <0.02 | 0.021 | N/S | <0.005 | <0.005 | <0.001 | 0.06 | N/S | N/S | N/S | N/S | 75 | 26 | 294 | N/S
2014-04-04 | 427 | 7.1 | 6.9 | 9 | 6 | N/S | 11 | 8 | 776 | 174 | 2 | 0.9 | 6.64 | 1.6 | 1.4 | 0.005 | <0.005 | N/S | N/S | N/S | 13 | N/S | 0.05 | 0.025 | <0.001 | <0.005 | <0.005 | 0.2 | N/S | <0.02 | 0.016 | N/S | <0.005 | <0.005 | <0.001 | 0.04 | N/S | N/S | N/S | N/S | 74 | 24 | 284 | N/S
2014-04-05 | 375 | 7.1 | 9.1 | 9 | 5 | N/S | 9 | 7 | 928 | 214 | 2 | 0.3 | 8.16 | 1.5 | 1.3 | <0.005 | <0.005 | N/S | N/S | N/S | 12 | N/S | 0.06 | 0.03 | <0.001 | <0.005 | 0.006 | 0.1 | N/S | <0.02 | 0.014 | N/S | <0.005 | <0.005 | <0.001 | 0.04 | N/S | N/S | N/S | N/S | 88 | 31 | 347 | N/S
2014-04-06 | 366 | 7.1 | 7.4 | 9 | 5 | N/S | 10 | 8 | 908 | 186 | 2 | 0.2 | 7.72 | 2.3 | 2.2 | <0.005 | <0.005 | N/S | N/S | N/S | 12 | N/S | 0.06 | 0.029 | <0.001 | <0.005 | 0.005 | 0.1 | N/S | <0.02 | 0.016 | N/S | <0.005 | <0.005 | <0.001 | 0.04 | N/S | N/S | N/S | N/S | 88 | 31 | 348 | N/S
2014-04-07 | 346 | 7.1 | 7.2 | 9 | 6 | <5 | 10 | 6 | 914 | 170 | 2 | 0.3 | 7.13 | 2.8 | 2.7 | <0.005 | <0.005 | N/S | N/S | 0.6 | 13 | 20000 | 0.05 | 0.028 | <0.001 | <0.005 | 0.005 | 0.2 | N/S | <0.02 | 0.02 | N/S | <0.005 | 0.037 | <0.001 | 0.04 | N/S | N/S | N/S | N/S | 88 | 32 | 349 | N/S
2014-04-08 | 325 | 7.2 | 6.8 | 9 | 6 | N/S | 10 | 8 | 858 | 126 | 2 | 1.5 | 7.65 | 2.2 | 2 | <0.005 | <0.005 | <0.005 | 6 | N/S | 14 | N/S | 0.05 | 0.028 | <0.001 | <0.005 | 0.025 | 0.2 | <0.1 | <0.02 | 0.017 | <8.0 | <0.005 | 0.035 | <0.001 | 0.05 | <0.05 | <0.001 | <0.1 | <6 | 89 | 32 | 353 | 6
2014-04-09 | 301 | 7.1 | 7.6 | 8 | 4 | N/S | 11 | 8 | 870 | 146 | 2 | 0.1 | 7.23 | 2.4 | 2.1 | 0.005 | 0.005 | N/S | N/S | N/S | 14 | N/S | 0.05 | 0.027 | <0.001 | <0.005 | 0.005 | 0.1 | N/S | <0.02 | 0.015 | N/S | <0.005 | 0.031 | <0.001 | 0.04 | N/S | N/S | N/S | N/S | 86 | 31 | 340 | N/S
2014-04-10 | 327 | 7.1 | 7.3 | 9 | 5 | N/S | 8 | 4 | 882 | 176 | 1 | 0.2 | 6.84 | 2.1 | 2 | <0.005 | 0.005 | N/S | N/S | N/S | 14 | N/S | 0.05 | 0.026 | <0.001 | <0.005 | 0.007 | 0.2 | N/S | <0.02 | 0.019 | N/S | <0.005 | 0.038 | <0.001 | 0.05 | N/S | N/S | N/S | N/S | 83 | 30 | 330 | N/S
2014-04-11 | 322 | 7.1 | 7.8 | 10 | 5 | N/S | 12 | 9 | 824 | 136 | 2 | 0.1 | 6.59 | 2 | 1.9 | <0.005 | 0.005 | N/S | N/S | N/S | 14 | N/S | 0.05 | 0.027 | <0.001 | <0.005 | 0.006 | 0.1 | N/S | <0.02 | 0.023 | N/S | <0.005 | 0.039 | <0.001 | 0.04 | N/S | N/S | N/S | N/S | 81 | 28 | 317 | N/S
2014-04-12 | 271 | 7 | 7 | 11 | 5 | N/S | 10 | 7 | 834 | 146 | 4 | 2.2 | 11.53 | 3.3 | 3.2 | 0.005 | 0.005 | N/S | N/S | N/S | 14 | N/S | 0.05 | 0.025 | <0.001 | <0.005 | 0.005 | 0.1 | N/S | <0.02 | 0.019 | N/S | <0.005 | 0.04 | <0.001 | 0.04 | N/S | N/S | N/S | N/S | 80 | 28 | 318 | N/S
2014-04-13 | 243 | 7.1 | 7.6 | 9 | 5 | N/S | 4 | 4 | 880 | 172 | 3 | 1.4 | 15.85 | 2.7 | 2.5 | <0.005 | 0.005 | N/S | N/S | N/S | 14 | N/S | 0.05 | 0.026 | <0.001 | <0.005 | 0.005 | 0.1 | N/S | <0.02 | 0.018 | N/S | <0.005 | 0.047 | <0.001 | 0.04 | N/S | N/S | N/S | N/S | 86 | 30 | 338 | N/S
2014-04-14 | 300 | 7.1 | 7.9 | 18 | 6 | <5 | 9 | 6 | 824 | 194 | 4 | 3.5 | 10.16 | 3.8 | 3.7 | 0.006 | 0.006 | N/S | N/S | 0.6 | 15 | 13000 | 0.05 | 0.022 | <0.001 | <0.005 | 0.016 | 0.2 | N/S | <0.02 | 0.027 | N/S | <0.005 | 0.032 | <0.001 | 0.04 | N/S | N/S | N/S | N/S | 75 | 26 | 294 | N/S
2014-04-15 | 266 | 7.1 | 8.8 | 6 | 4 | N/S | 12 | 8 | 808 | 136 | 1 | 0.2 | 10.17 | 1.9 | 1.8 | 0.006 | 0.006 | <0.005 | <5 | N/S | 15 | N/S | <0.05 | 0.021 | <0.001 | <0.005 | <0.005 | 0.1 | <0.1 | <0.02 | 0.01 | <8.0 | <0.005 | 0.036 | <0.001 | 0.03 | <0.05 | <0.001 | <0.1 | <6 | 76 | 26 | 299 | 6
2014-04-16 | 276 | 7.1 | 10 | 8 | 3 | N/S | 8 | 7 | 894 | 190 | 1 | 0.1 | 8.14 | 2.8 | 2.7 | 0.005 | 0.006 | N/S | N/S | N/S | 15 | N/S | 0.05 | 0.022 | <0.001 | <0.005 | <0.005 | 0.1 | N/S | <0.02 | 0.011 | N/S | <0.005 | 0.035 | <0.001 | 0.04 | N/S | N/S | N/S | N/S | 84 | 30 | 332 | N/S
2014-04-17 | 245 | 7.2 | 9.4 | 8 | 4 | N/S | 8 | 6 | 874 | 96 | 1 | 0.1 | 8.07 | 2.7 | 2.6 | 0.005 | 0.005 | N/S | N/S | N/S | 15 | N/S | 0.05 | 0.023 | <0.001 | <0.005 | <0.005 | 0.1 | N/S | <0.02 | 0.014 | N/S | <0.005 | 0.039 | <0.001 | 0.04 | N/S | N/S | N/S | N/S | 85 | 30 | 339 | N/S
2014-04-18 | 226 | 7.2 | 8.9 | 7 | 4 | N/S | 5 | 4 | 938 | 166 | 2 | 0.3 | 8.94 | 3.1 | 2.9 | <0.005 | 0.005 | N/S | N/S | N/S | 14 | N/S | 0.05 | 0.024 | <0.001 | <0.005 | 0.005 | 0.1 | N/S | <0.02 | 0.015 | N/S | <0.005 | 0.031 | <0.001 | 0.04 | N/S | N/S | N/S | N/S | 87 | 31 | 344 | N/S
2014-04-19 | 227 | 7.2 | 9.1 | 7 | 5 | N/S | 7 | 6 | 944 | 156 | 2 | 0.1 | 8.27 | 3.5 | 3.3 | <0.005 | 0.005 | N/S | N/S | N/S | 14 | N/S | 0.05 | 0.023 | <0.001 | <0.005 | 0.009 | 0.1 | N/S | <0.02 | 0.014 | N/S | <0.005 | 0.033 | <0.001 | 0.04 | N/S | N/S | N/S | N/S | 86 | 31 | 343 | N/S
2014-04-20 | 224 | 7.2 | 8.7 | 8 | 4 | N/S | 11 | 6 | 902 | 174 | 2 | 0.1 | 8.27 | 2.7 | 2.6 | 0.006 | 0.008 | N/S | N/S | N/S | 14 | N/S | 0.05 | 0.023 | <0.001 | <0.005 | 0.006 | 0.1 | N/S | <0.02 | 0.013 | N/S | <0.005 | 0.037 | <0.001 | 0.04 | N/S | N/S | N/S | N/S | 85 | 30 | 336 | N/S
2014-04-21 | 264 | 7.2 | 8.7 | 9 | 5 | <5 | 11 | 8 | 872 | 170 | 2 | 0.1 | 6.94 | 3.5 | 3.4 | 0.005 | 0.006 | N/S | N/S | 0.8 | 15 | 13000 | 0.05 | 0.022 | <0.001 | <0.005 | 0.005 | 0.1 | N/S | <0.02 | 0.015 | N/S | <0.005 | 0.046 | <0.001 | 0.03 | N/S | N/S | N/S | N/S | 85 | 30 | 337 | N/S
2014-04-22 | 288 | 7.1 | 8.6 | 13 | 6 | N/S | 10 | 8 | 826 | 178 | 2 | 0.5 | 5.83 | 3 | 2.8 | 0.006 | 0.007 | <0.005 | <5 | N/S | 15 | N/S | <0.05 | 0.021 | <0.001 | <0.005 | 0.005 | 0.2 | <0.1 | <0.02 | 0.023 | <8.0 | <0.005 | 0.032 | <0.001 | 0.03 | <0.05 | <0.001 | <0.1 | <6 | 72 | 24 | 279 | 8
2014-04-23 | 251 | 7.1 | 8.9 | 9 | 5 | N/S | 9 | 7 | 840 | 122 | 2 | 0.2 | 7.23 | 3.7 | 3.5 | 0.005 | 0.006 | N/S | N/S | N/S | 15 | N/S | <0.05 | 0.02 | <0.001 | <0.005 | <0.005 | 0.1 | N/S | <0.02 | 0.015 | N/S | <0.005 | 0.036 | <0.001 | 0.04 | N/S | N/S | N/S | N/S | 78 | 27 | 308 | N/S
2014-04-24 | 226 | 7.2 | 8.9 | 9 | 7 | N/S | 10 | 7 | 926 | 170 | 2 | 0.3 | 7.01 | 5 | 4.8 | 0.006 | 0.005 | N/S | N/S | N/S | 15 | N/S | 0.05 | 0.02 | <0.001 | <0.005 | <0.005 | 0.1 | N/S | <0.02 | 0.021 | N/S | <0.005 | 0.037 | <0.001 | 0.03 | N/S | N/S | N/S | N/S | 81 | 29 | 321 | N/S
2014-04-25 | 261 | 7.2 | 8.8 | T/X | T/X | N/S | 9 | 8 | 882 | 230 | 2 | 0.2 | 7.68 | 3.5 | 3.3 | 0.007 | 0.005 | N/S | N/S | N/S | 15 | N/S | 0.05 | 0.02 | <0.001 | <0.005 | <0.005 | 0.2 | N/S | <0.02 | 0.017 | N/S | <0.005 | 0.037 | <0.001 | 0.04 | N/S | N/S | N/S | N/S | 79 | 28 | 311 | N/S
2014-04-26 | 232 | 7.2 | 8.5 | 9 | 6 | N/S | 9 | 6 | 854 | 234 | 2 | 0.1 | 7.76 | 3.3 | 3 | 0.005 | 0.006 | N/S | N/S | N/S | 15 | N/S | 0.05 | 0.02 | <0.001 | <0.005 | <0.005 | 0.1 | N/S | <0.02 | 0.016 | N/S | <0.005 | 0.042 | <0.001 | 0.03 | N/S | N/S | N/S | N/S | 78 | 27 | 308 | N/S
2014-04-27 | 212 | 7.2 | 8.9 | 9 | 5 | N/S | <4 | <4 | 912 | 224 | 2 | 0.1 | 9.06 | 3.4 | 3.3 | <0.005 | 0.005 | N/S | N/S | N/S | 15 | N/S | 0.05 | 0.02 | <0.001 | <0.005 | <0.005 | 0.1 | N/S | <0.02 | 0.012 | N/S | <0.005 | 0.042 | <0.001 | 0.03 | N/S | N/S | N/S | N/S | 82 | 29 | 324 | N/S
2014-04-28 | 252 | 7.3 | 8.9 | 9 | 5 | <5 | 9 | 6 | 844 | 184 | 2 | 0.1 | 11.09 | 2.6 | 2.4 | <0.005 | 0.005 | N/S | N/S | 0.7 | 15 | 6000 | <0.05 | 0.02 | <0.001 | <0.005 | 0.006 | 0.1 | N/S | <0.02 | 0.013 | N/S | <0.005 | 0.031 | <0.001 | 0.03 | N/S | N/S | N/S | N/S | 78 | 28 | 309 | N/S
2014-04-29 | 259 | 7.1 | 8.4 | T/X | T/X | N/S | 10 | 8 | 766 | 276 | 2 | 0.4 | 10.7 | 3.1 | 3 | 0.005 | 0.005 | <0.005 | <5 | N/S | 15 | N/S | <0.05 | 0.02 | <0.001 | <0.005 | 0.006 | 0.1 | <0.1 | <0.02 | 0.014 | <8.0 | <0.005 | 0.033 | <0.001 | 0.03 | <0.05 | <0.001 | <0.1 | <6 | 74 | 26 | 289 | 7
2014-04-30 | 257 | 7.1 | 8.5 | 9 | 5 | N/S | 10 | 6 | 866 | 168 | 2 | 0.1 | 11.08 | 3.1 | 3 | 0.005 | 0.005 | N/S | N/S | N/S | 15 | N/S | <0.05 | 0.021 | <0.001 | <0.005 | <0.005 | 0.1 | N/S | <0.02 | 0.013 | N/S | <0.005 | 0.037 | <0.001 | 0.03 | N/S | N/S | N/S | N/S | 78 | 27 | 306 | N/S
2014-05-01 | 242 | 7.2 | 8.8 | 8 | 4 | N/S | 10 | 7 | 858 | 162 | 1 | 0.1 | 10.76 | 2.7 | 2.7 | 0.007 | 0.005 | N/S | N/S | N/S | 15 | N/S | 0.05 | 0.022 | <0.001 | <0.005 | 0.005 | 0.1 | N/S | <0.02 | 0.013 | N/S | <0.005 | 0.042 | <0.001 | 0.03 | N/S | N/S | N/S | N/S | 80 | 28 | 317 | N/S
2014-05-02 | 224 | 7.2 | 8.8 | T/X | T/X | N/S | 7 | 5 | 896 | 194 | 2 | 0.1 | 11.29 | 2.5 | 2.4 | 0.006 | 0.006 | N/S | N/S | N/S | 15 | N/S | <0.05 | 0.022 | <0.001 | <0.005 | 0.005 | 0.1 | N/S | <0.02 | 0.014 | N/S | <0.005 | 0.044 | <0.001 | 0.03 | N/S | N/S | N/S | N/S | 82 | 28 | 321 | N/S
2014-05-03 | 208 | 7.2 | 9 | 7 | 5 | N/S | 8 | 5 | 888 | 144 | 2 | 0.1 | 8.71 | 4 | 3.9 | 0.007 | 0.008 | N/S | N/S | N/S | 15 | N/S | <0.05 | 0.021 | <0.001 | <0.005 | 0.005 | 0.1 | N/S | <0.02 | 0.015 | N/S | <0.005 | 0.041 | <0.001 | 0.03 | N/S | N/S | N/S | N/S | 83 | 29 | 328 | N/S
2014-05-04 | 185 | 7.4 | 9.1 | 6 | 4 | N/S | 6 | 6 | 880 | 144 | 2 | 0.1 | 10.11 | 2.6 | 2.3 | 0.006 | 0.006 | N/S | N/S | N/S | 16 | N/S | <0.05 | 0.021 | <0.001 | <0.005 | <0.005 | 0.1 | N/S | <0.02 | 0.012 | N/S | <0.005 | 0.042 | <0.001 | 0.03 | N/S | N/S | N/S | N/S | 83 | 29 | 326 | N/S
2014-05-05 | 202 | 7.3 | 8.7 | 8 | 5 | <5 | 4 | 4 | 896 | 202 | 2 | 0.1 | 11.17 | 2.7 | 2.5 | 0.007 | 0.007 | N/S | N/S | 0.7 | 15 | 3800 | 0.05 | 0.021 | <0.001 | <0.005 | <0.005 | 0.1 | N/S | <0.02 | 0.012 | N/S | <0.005 | 0.033 | <0.001 | 0.03 | N/S | N/S | N/S | N/S | 81 | 29 | 321 | N/S
2014-05-06 | 213 | 7.2 | 8.7 | 9 | 5 | N/S | 8 | 6 | 920 | 226 | 2 | 0.1 | 11.85 | 2.6 | 2.5 | 0.005 | 0.006 | <0.005 | <5 | N/S | 15 | N/S | 0.05 | 0.022 | <0.001 | <0.005 | <0.005 | 0.1 | <0.1 | <0.02 | 0.014 | <8.0 | <0.005 | 0.033 | <0.001 | 0.03 | <0.05 | <0.001 | <0.1 | <6 | 88 | 34 | 360 | 6
2014-05-07 | 194 | 7.1 | 8.2 | 8 | 4 | N/S | 7 | 5 | 1057 | 250 | 2 | 0.2 | 11.61 | 3.6 | 3.6 | 0.005 | 0.005 | N/S | N/S | N/S | 16 | N/S | 0.05 | 0.021 | <0.001 | <0.005 | 0.005 | 0.1 | N/S | <0.02 | 0.014 | N/S | 0.006 | 0.03 | <0.001 | 0.03 | N/S | N/S | N/S | N/S | 83 | 29 | 328 | N/S
2014-05-08 | 195 | 7.2 | 8.1 | 5 | 3 | N/S | 4 | <4 | 1090 | 326 | 2 | 0.2 | 10.51 | 4.1 | 3.9 | 0.005 | 0.006 | N/S | N/S | N/S | 16 | N/S | 0.06 | 0.02 | <0.001 | <0.005 | <0.005 | 0.1 | N/S | <0.02 | 0.009 | N/S | <0.005 | 0.042 | <0.001 | 0.03 | N/S | N/S | N/S | N/S | 85 | 30 | 337 | N/S
2014-05-09 | 401 | 7.2 | 6.6 | 14 | 6 | N/S | 12 | 9 | 922 | 264 | 2 | 0.5 | 8.08 | 4.5 | 4.2 | 0.007 | 0.005 | N/S | N/S | N/S | 17 | N/S | 0.05 | 0.02 | <0.001 | <0.005 | 0.005 | 0.2 | N/S | <0.02 | 0.028 | N/S | <0.005 | 0.032 | <0.001 | 0.03 | N/S | N/S | N/S | N/S | 74 | 25 | 287 | N/S
2014-05-10 | 327 | 7.2 | 8.5 | 5 | 3 | N/S | 7 | 6 | 804 | 244 | 1 | <0.1 | 5.23 | 1.6 | 1.6 | 0.006 | 0.006 | N/S | N/S | N/S | 17 | N/S | 0.05 | 0.02 | <0.001 | <0.005 | <0.005 | 0.1 | N/S | <0.02 | 0.011 | N/S | <0.005 | 0.038 | <0.001 | 0.02 | N/S | N/S | N/S | N/S | 72 | 24 | 276 | N/S
2014-05-11 | 261 | 7.3 | 8.5 | 7 | 4 | N/S | 8 | 7 | 908 | 258 | 1 | 0.1 | 5.61 | 2 | 1.9 | 0.005 | 0.005 | N/S | N/S | N/S | 17 | N/S | 0.05 | 0.023 | <0.001 | <0.005 | <0.005 | 0.1 | N/S | <0.02 | 0.011 | N/S | <0.005 | 0.039 | <0.001 | 0.02 | N/S | N/S | N/S | N/S | 84 | 29 | 330 | N/S
2014-05-12 | 438 | 7.1 | 7.3 | 7 | 4 | <5 | 10 | 7 | 616 | 118 | 2 | 0.1 | 5.68 | 1.6 | 1.4 | 0.006 | 0.005 | N/S | N/S | 0.4 | 17 | 5400 | 0.05 | 0.023 | <0.001 | <0.005 | 0.005 | 0.2 | N/S | <0.02 | 0.026 | N/S | <0.005 | 0.03 | <0.001 | 0.02 | N/S | N/S | N/S | N/S | 67 | 23 | 260 | N/S
2014-05-13 | 439 | 7.1 | 6.2 | 5 | 3 | N/S | 6 | <4 | 712 | 114 | 1 | <0.1 | 3.81 | 2.1 | 2 | 0.008 | 0.006 | <0.005 | <5 | N/S | 18 | N/S | <0.05 | 0.022 | <0.001 | <0.005 | 0.005 | 0.1 | <0.1 | <0.02 | 0.024 | <8.0 | <0.005 | 0.029 | <0.001 | 0.02 | <0.05 | <0.001 | <0.1 | <6 | 72 | 24 | 279 | 5
2014-05-14 | 389 | 7.2 | 8.5 | 7 | 3 | N/S | 6 | 4 | 788 | 138 | 1 | 0.1 | 3.8 | 2.4 | 1.3 | <0.005 | 0.005 | N/S | N/S | N/S | 17 | N/S | 0.05 | 0.024 | <0.001 | <0.005 | <0.005 | 0.1 | N/S | <0.02 | 0.022 | N/S | <0.005 | 0.029 | <0.001 | 0.02 | N/S | N/S | N/S | N/S | 84 | 29 | 328 | N/S
2014-05-15 | 470 | 7.2 | 7.7 | 7 | 4 | N/S | 6 | 4 | 766 | 146 | 1 | 0.1 | 5.83 | 1.5 | 1.3 | <0.005 | <0.005 | N/S | N/S | N/S | 17 | N/S | 0.05 | 0.024 | <0.001 | <0.005 | <0.005 | 0.2 | N/S | <0.02 | 0.019 | N/S | <0.005 | 0.029 | <0.001 | 0.03 | N/S | N/S | N/S | N/S | 79 | 27 | 309 | N/S
2014-05-16 | 385 | 7.3 | 8.9 | 6 | 3 | N/S | 10 | 8 | 846 | 196 | 1 | <0.1 | 6.06 | 1.5 | 1.3 | <0.005 | <0.005 | N/S | N/S | N/S | 16 | N/S | 0.05 | 0.025 | <0.001 | <0.005 | <0.005 | 0.2 | N/S | <0.02 | 0.015 | N/S | <0.005 | 0.017 | <0.001 | 0.02 | N/S | N/S | N/S | N/S | 83 | 28 | 323 | N/S
2014-05-17 | 353 | 7.3 | 8.9 | 5 | 3 | N/S | 7 | 6 | 868 | 182 | 1 | <0.1 | 5.83 | 1.1 | 1 | <0.005 | <0.005 | N/S | N/S | N/S | 16 | N/S | 0.05 | 0.027 | <0.001 | <0.005 | <0.005 | 0.1 | N/S | <0.02 | 0.013 | N/S | <0.005 | 0.026 | <0.001 | 0.02 | N/S | N/S | N/S | N/S | 88 | 31 | 346 | N/S
2014-05-18 | 324 | 7.3 | 8.4 | 4 | <2 | N/S | 5 | <4 | 896 | 186 | 2 | <0.1 | 4.74 | 1.9 | 1.7 | <0.005 | <0.005 | N/S | N/S | N/S | 16 | N/S | 0.05 | 0.025 | <0.001 | <0.005 | <0.005 | 0.1 | N/S | <0.02 | 0.011 | N/S | <0.005 | 0.037 | <0.001 | 0.02 | N/S | N/S | N/S | N/S | 88 | 31 | 349 | N/S
2014-05-19 | 298 | 7.3 | 9 | 4 | 2 | T/X | 7 | 4 | 928 | 206 | 1 | <0.1 | 5.43 | 2.3 | 2.2 | <0.005 | 0.008 | N/S | N/S | 0.6 | 17 | 8600 | 0.06 | 0.024 | <0.001 | <0.005 | <0.005 | 0.1 | N/S | <0.02 | 0.011 | N/S | <0.005 | 0.039 | <0.001 | 0.02 | N/S | N/S | N/S | N/S | 87 | 31 | 345 | N/S
2014-05-20 | 297 | 7.3 | 8.6 | 4 | 2 | <5 | 5 | 4 | 888 | 156 | 2 | <0.1 | 7.1 | 3.1 | 2.9 | 0.005 | <0.005 | <0.005 | <5 | N/S | 17 | N/S | 0.06 | 0.023 | <0.001 | <0.005 | <0.005 | 0.1 | <0.1 | <0.02 | 0.013 | <8.0 | <0.005 | 0.044 | <0.001 | 0.02 | <0.05 | <0.001 | <0.1 | <6 | 89 | 32 | 352 | 5
2014-05-21 | 478 | 7.1 | 5.8 | 6 | 2 | N/S | 8 | 7 | 694 | 144 | 1 | 0.1 | 4.55 | 2.6 | 2.4 | <0.005 | 0.014 | N/S | N/S | N/S | 17 | N/S | 0.05 | 0.02 | <0.001 | <0.005 | <0.005 | 0.1 | N/S | <0.02 | 0.017 | N/S | <0.005 | 0.041 | <0.001 | 0.02 | N/S | N/S | N/S | N/S | 70 | 23 | 270 | N/S
2014-05-22 | 373 | 7.2 | 8.1 | 4 | <2 | N/S | 5 | <4 | 828 | 182 | 1 | <0.1 | 4.68 | 1.7 | 1.7 | 0.005 | 0.005 | N/S | N/S | N/S | 17 | N/S | 0.06 | 0.024 | <0.001 | <0.005 | <0.005 | 0.1 | N/S | <0.02 | 0.01 | N/S | <0.005 | 0.038 | <0.001 | 0.02 | N/S | N/S | N/S | N/S | 82 | 28 | 321 | N/S
2014-05-23 | 336 | 7.2 | 8.8 | 3 | <2 | N/S | <4 | <4 | 1023 | 320 | 1 | 0.1 | 7.13 | 2 | 2.1 | 0.005 | 0.005 | N/S | N/S | N/S | 17 | N/S | 0.06 | 0.024 | <0.001 | <0.005 | <0.005 | 0.1 | N/S | <0.02 | 0.011 | N/S | <0.005 | 0.055 | <0.001 | 0.03 | N/S | N/S | N/S | N/S | 86 | 30 | 339 | N/S
2014-05-24 | 316 | 7.2 | 8.9 | 3 | 3 | N/S | 8 | 4 | 1020 | 324 | 1 | 0.1 | 8.19 | 2 | 1.9 | 0.005 | 0.005 | N/S | N/S | N/S | 17 | N/S | 0.06 | 0.024 | <0.001 | <0.005 | <0.005 | 0.1 | N/S | <0.02 | 0.013 | N/S | <0.005 | 0.055 | <0.001 | 0.02 | N/S | N/S | N/S | N/S | 85 | 30 | 338 | N/S
2014-05-25 | 296 | 7.3 | 8.7 | 4 | <2 | N/S | 6 | 4 | 1007 | 344 | 1 | 0.1 | 8.25 | 1.3 | 1.2 | 0.005 | 0.007 | N/S | N/S | N/S | 17 | N/S | 0.06 | 0.025 | <0.001 | <0.005 | <0.005 | 0.1 | N/S | <0.02 | 0.013 | N/S | <0.005 | 0.046 | <0.001 | 0.03 | N/S | N/S | N/S | N/S | 86 | 31 | 341 | N/S
2014-05-26 | 302 | 7.2 | 8.6 | 4 | <2 | <5 | 5 | <4 | 812 | 158 | 1 | 0.1 | 7.64 | 1.1 | 1 | 0.005 | 0.005 | N/S | N/S | 0.6 | 17 | 7700 | 0.06 | 0.025 | <0.001 | <0.005 | <0.005 | 0.1 | N/S | <0.02 | 0.013 | N/S | <0.005 | 0.043 | <0.001 | 0.02 | N/S | N/S | N/S | N/S | 84 | 29 | 331 | N/S
2014-05-27 | 335 | 7.2 | 8.4 | 4 | 2 | N/S | <4 | <4 | 776 | 168 | 1 | 0.1 | 6.7 | 1.5 | 1.4 | 0.007 | <0.005 | <0.005 | <5 | N/S | 17 | N/S | 0.06 | 0.023 | <0.001 | <0.005 | <0.005 | 0.1 | <0.1 | <0.02 | 0.016 | <0.5 | <0.005 | 0.038 | <0.001 | 0.02 | <0.05 | <0.001 | <0.1 | <6 | 77 | 27 | 304 | 5
2014-05-28 | 345 | 7.1 | 7.1 | 7 | 3 | N/S | 6 | <4 | 696 | 106 | 2 | 1.2 | 2.82 | 3.6 | 3.5 | 0.006 | 0.01 | N/S | N/S | N/S | 17 | N/S | 0.05 | 0.02 | <0.001 | <0.005 | <0.005 | 0.1 | N/S | <0.02 | 0.049 | N/S | <0.005 | 0.033 | <0.001 | 0.02 | N/S | N/S | N/S | N/S | 70 | 24 | 271 | N/S
2014-05-29 | 308 | 7.2 | 7.3 | 4 | 3 | N/S | 4 | <4 | 786 | 146 | 1 | <0.1 | 3.23 | 2.9 | 2.8 | 0.016 | 0.006 | N/S | N/S | N/S | 17 | N/S | 0.06 | 0.02 | <0.001 | <0.005 | <0.005 | 0.1 | N/S | <0.02 | 0.016 | N/S | <0.005 | 0.027 | <0.001 | 0.02 | N/S | N/S | N/S | N/S | 76 | 26 | 295 | N/S
2014-05-30 | 267 | 7.2 | 7.6 | 6 | 3 | N/S | 4 | <4 | 826 | 184 | 1 | 0.1 | 4.17 | 3.3 | 3.1 | 0.006 | 0.006 | N/S | N/S | N/S | 19 | N/S | 0.06 | 0.02 | <0.001 | <0.005 | <0.005 | 0.1 | N/S | <0.02 | 0.018 | N/S | <0.005 | 0.039 | <0.001 | 0.02 | N/S | N/S | N/S | N/S | 78 | 26 | 305 | N/S
2014-05-31 | 237 | 7.3 | 8.4 | 4 | 2 | N/S | <4 | <4 | 930 | 170 | 1 | 0.1 | 4.74 | 3.1 | 3 | 0.006 | 0.006 | N/S | N/S | N/S | 19 | N/S | 0.06 | 0.019 | <0.001 | <0.005 | <0.005 | 0.1 | N/S | <0.02 | 0.014 | N/S | <0.005 | 0.037 | <0.001 | 0.02 | N/S | N/S | N/S | N/S | 79 | 27 | 307 | N/S
2014-06-01 | 238 | 7.2 | 8.1 | <2 | <2 | N/S | 6 | <4 | 848 | 224 | 1 | 0.1 | 6.65 | 2.2 | 2.2 | 0.005 | 0.01 | N/S | N/S | N/S | 19 | N/S | 0.05 | 0.02 | <0.001 | <0.005 | 0.013 | 0.1 | N/S | <0.02 | 0.01 | N/S | <0.005 | 0.034 | <0.001 | 0.02 | N/S | N/S | N/S | N/S | 77 | 27 | 302 | N/S
2014-06-02 | 228 | 7.3 | 8.4 | 2 | <2 | <5 | 4 | <4 | 816 | 172 | 1 | 0.1 | 8.77 | 1.7 | 1.7 | <0.005 | 0.005 | N/S | N/S | 0.8 | 19 | 5000 | 0.05 | 0.022 | <0.001 | <0.005 | <0.005 | 0.1 | N/S | <0.02 | 0.013 | N/S | <0.005 | 0.049 | <0.001 | 0.02 | N/S | N/S | N/S | N/S | 80 | 30 | 323 | N/S
2014-06-03 | 191 | 7.2 | 7.5 | 2 | <2 | N/S | <4 | <4 | 838 | 182 | 1 | 0.1 | 8.36 | 3.1 | 3.1 | 0.005 | 0.005 | <0.005 | <5 | N/S | 19 | N/S | 0.05 | 0.019 | <0.001 | <0.005 | <0.005 | 0.1 | <0.1 | <0.02 | 0.013 | T/X | <0.005 | 0.032 | <0.001 | 0.02 | <0.05 | <0.001 | <0.1 | <6 | 79 | 28 | 314 | 6
2014-06-04 | 222 | 7.3 | 8 | 4 | <2 | N/S | <4 | <4 | 836 | 116 | 2 | 0.1 | 7.83 | 5.4 | 5.3 | 0.005 | 0.006 | N/S | N/S | N/S | 19 | N/S | 0.06 | 0.017 | <0.001 | <0.005 | <0.005 | 0.1 | N/S | <0.02 | 0.016 | N/S | <0.005 | 0.026 | <0.001 | 0.02 | N/S | N/S | N/S | N/S | 78 | 28 | 308 | N/S
2014-06-05 | 185 | 7.2 | 8.2 | 3 | <2 | N/S | <4 | <4 | 766 | 136 | 1 | <0.1 | 7.24 | 3.8 | 3.9 | 0.006 | <0.005 | N/S | N/S | N/S | 20 | N/S | <0.05 | 0.017 | <0.001 | <0.005 | <0.005 | 0.1 | N/S | <0.02 | 0.011 | N/S | <0.005 | 0.037 | <0.001 | 0.02 | N/S | N/S | N/S | N/S | 70 | 24 | 277 | N/S
2014-06-06 | 187 | 7.3 | 7.8 | 3 | <2 | N/S | 5 | <4 | 938 | 228 | 1 | <0.1 | 7.28 | 4.8 | 4.6 | <0.005 | 0.007 | N/S | N/S | N/S | 20 | N/S | 0.05 | 0.017 | <0.001 | <0.005 | <0.005 | 0.1 | N/S | <0.02 | 0.013 | N/S | <0.005 | 0.032 | <0.001 | 0.02 | N/S | N/S | N/S | N/S | 76 | 27 | 301 | N/S
2014-06-07 | 188 | 7.3 | 8.1 | 4 | <2 | N/S | <4 | <4 | 910 | 210 | 1 | <0.1 | 7.91 | 2.9 | 2.7 | 0.005 | 0.006 | N/S | N/S | N/S | 20 | N/S | <0.05 | 0.018 | <0.001 | <0.005 | <0.005 | 0.1 | N/S | <0.02 | 0.011 | N/S | <0.005 | 0.034 | <0.001 | 0.03 | N/S | N/S | N/S | N/S | 80 | 28 | 315 | N/S
2014-06-08 | 240 | 7.2 | 8.1 | 3 | <2 | N/S | 4 | 4 | 868 | 220 | 1 | 0.1 | 8.2 | 2.1 | 2 | 0.005 | 0.007 | N/S | N/S | N/S | 20 | N/S | <0.05 | 0.019 | <0.001 | <0.005 | <0.005 | 0.1 | N/S | <0.02 | 0.014 | N/S | <0.005 | 0.034 | <0.001 | 0.02 | N/S | N/S | N/S | N/S | 75 | 26 | 295 | N/S
2014-06-09 | 192 | 7.2 | 7.9 | <2 | <2 | <5 | <4 | <4 | 792 | 222 | 1 | 0.2 | 8.61 | 2.5 | 2.5 | 0.005 | 0.005 | N/S | N/S | 0.7 | 20 | 6200 | <0.05 | 0.018 | <0.001 | <0.005 | <0.005 | 0.1 | N/S | <0.02 | 0.009 | N/S | <0.005 | 0.031 | <0.001 | 0.02 | N/S | N/S | N/S | N/S | 70 | 25 | 276 | N/S
2014-06-10 | 251 | 7.2 | 8.1 | T/X | T/X | N/S | <4 | <4 | 796 | 196 | 1 | 0.2 | 7.75 | 3.4 | 3.4 | 0.005 | 0.005 | <0.005 | <5 | N/S | 19 | N/S | <0.05 | 0.018 | <0.001 | <0.005 | <0.005 | 0.1 | <0.1 | <0.02 | 0.014 | 1.1 | <0.005 | 0.025 | <0.001 | 0.02 | <0.05 | <0.001 | <0.1 | <6 | 74 | 26 | 292 | 6
2014-06-11 | 371 | 7 | 7.7 | 4 | 3 | N/S | 6 | 4 | 558 | 84 | 1 | 0.1 | 5.52 | 2 | 1.9 | <0.005 | 0.005 | N/S | N/S | N/S | 20 | N/S | <0.05 | 0.015 | <0.001 | <0.005 | <0.005 | 0.1 | N/S | <0.02 | 0.015 | N/S | <0.005 | 0.019 | <0.001 | 0.02 | N/S | N/S | N/S | N/S | 56 | 19 | 218 | N/S
2014-06-12 | 277 | 7.2 | 8.1 | T/X | T/X | N/S | <4 | <4 | 724 | 184 | 1 | <0.1 | 5.69 | 3 | 3 | <0.005 | 0.005 | N/S | N/S | N/S | 19 | N/S | 0.06 | 0.017 | <0.001 | <0.005 | <0.005 | 0.1 | N/S | <0.02 | 0.011 | N/S | <0.005 | 0.034 | <0.001 | 0.03 | N/S | N/S | N/S | N/S | 72 | 25 | 280 | N/S
2014-06-13 | 245 | 7.3 | 8.2 | T/X | T/X | N/S | 6 | 4 | 822 | 198 | 1 | <0.1 | 5.85 | 4.1 | 4.2 | 0.005 | 0.007 | N/S | N/S | N/S | 19 | N/S | 0.06 | 0.017 | <0.001 | <0.005 | <0.005 | 0.1 | N/S | <0.02 | 0.017 | N/S | <0.005 | 0.035 | <0.001 | 0.02 | N/S | N/S | N/S | N/S | 76 | 27 | 299 | N/S
2014-06-14 | 244 | 7.3 | 8.2 | <2 | 2 | N/S | 5 | 4 | 810 | 212 | 1 | 0.1 | 6.05 | 1.8 | 1.7 | 0.005 | 0.006 | N/S | N/S | N/S | 20 | N/S | 0.05 | 0.018 | <0.001 | <0.005 | <0.005 | 0.1 | N/S | <0.02 | 0.012 | N/S | <0.005 | 0.033 | <0.001 | 0.02 | N/S | N/S | N/S | N/S | 75 | 25 | 293 | N/S
2014-06-15 | 195 | 7.2 | 7.8 | 3 | <2 | N/S | <4 | <4 | 812 | 212 | 1 | <0.1 | 7.94 | 1.6 | 1.6 | 0.005 | 0.007 | N/S | N/S | N/S | 20 | N/S | 0.05 | 0.019 | <0.001 | <0.005 | <0.005 | 0.1 | N/S | <0.02 | 0.01 | N/S | <0.005 | 0.035 | <0.001 | 0.02 | N/S | N/S | N/S | N/S | 75 | 25 | 291 | N/S
2014-06-16 | 176 | 7.3 | 7.9 | 2 | 2 | <5 | <4 | <4 | 780 | 174 | 1 | 0.1 | 9.42 | 1.9 | 1.8 | 0.005 | 0.005 | N/S | N/S | 0.8 | 20 | 4600 | 0.05 | 0.019 | <0.001 | <0.005 | <0.005 | 0.1 | N/S | <0.02 | 0.01 | N/S | <0.005 | 0.036 | <0.001 | 0.02 | N/S | N/S | N/S | N/S | 72 | 25 | 285 | N/S
2014-06-17 | 164 | 7.3 | 7.6 | 4 | 3 | N/S | <4 | <4 | 818 | 152 | 1 | 0.1 | 7.68 | 4.8 | 4.8 | 0.005 | 0.005 | <0.005 | <5 | N/S | 20 | N/S | 0.06 | 0.017 | <0.001 | <0.005 | <0.005 | 0.1 | <0.1 | <0.02 | 0.02 | 22.9 | <0.005 | 0.029 | <0.001 | 0.03 | <0.05 | <0.001 | <0.1 | <6 | 76 | 27 | 300 | 6
2014-06-18 | 225 | 7.3 | 7.9 | 4 | 2 | N/S | 4 | <4 | 800 | 150 | 1 | <0.1 | 4.93 | 3.3 | 3.2 | <0.005 | 0.005 | N/S | N/S | N/S | 21 | N/S | 0.06 | 0.018 | <0.001 | <0.005 | <0.005 | 0.1 | N/S | <0.02 | 0.018 | N/S | <0.005 | 0.027 | <0.001 | 0.03 | N/S | N/S | N/S | N/S | 76 | 26 | 296 | N/S
2014-06-19 | 279 | 7.2 | 7.1 | 4 | 3 | N/S | <4 | <4 | 682 | 132 | 1 | 0.2 | 4.25 | 2.8 | 2.7 | <0.005 | 0.005 | N/S | N/S | N/S | 21 | N/S | 0.05 | 0.014 | <0.001 | <0.005 | <0.005 | 0.1 | N/S | <0.02 | 0.017 | N/S | <0.005 | 0.035 | <0.001 | 0.03 | N/S | N/S | N/S | N/S | 57 | 20 | 224 | N/S
2014-06-20 | 339 | 7.1 | 7 | 5 | 2 | N/S | 5 | 4 | 562 | 132 | 1 | 0.4 | 5.64 | 2.1 | 2 | <0.005 | <0.005 | N/S | N/S | N/S | 21 | N/S | <0.05 | 0.014 | <0.001 | <0.005 | <0.005 | 0.1 | N/S | <0.02 | 0.016 | N/S | <0.005 | 0.02 | <0.001 | 0.02 | N/S | N/S | N/S | N/S | 57 | 19 | 220 | N/S
2014-06-21 | 326 | 7.2 | 7.9 | 5 | 2 | N/S | 4 | <4 | 646 | 142 | 1 | <0.1 | 5.69 | 2.2 | 2.2 | <0.005 | <0.005 | N/S | N/S | N/S | 22 | N/S | 0.05 | 0.015 | <0.001 | <0.005 | <0.005 | 0.1 | N/S | <0.02 | 0.013 | N/S | <0.005 | 0.031 | <0.001 | 0.02 | N/S | N/S | N/S | N/S | 68 | 24 | 266 | N/S
2014-06-22 | 398 | 7.2 | 7.2 | 4 | 2 | N/S | 6 | <4 | 542 | 112 | 1 | 0.1 | 5.18 | 1.7 | 1.6 | 0.005 | 0.005 | N/S | N/S | N/S | 21 | N/S | 0.05 | 0.014 | <0.001 | <0.005 | 0.005 | 0.1 | N/S | <0.02 | 0.011 | N/S | <0.005 | 0.029 | <0.001 | 0.01 | N/S | N/S | N/S | N/S | 56 | 18 | 215 | N/S
2014-06-23 | 366 | 7.3 | 8.2 | 3 | <2 | <5 | <4 | <4 | 702 | 150 | 1 | <0.1 | 6.48 | 1.3 | 1.3 | <0.005 | <0.005 | N/S | N/S | 0.6 | 21 | 7000 | 0.05 | 0.018 | <0.001 | <0.005 | <0.005 | 0.1 | N/S | <0.02 | 0.012 | N/S | <0.005 | 0.037 | <0.001 | 0.02 | N/S | N/S | N/S | N/S | 68 | 23 | 266 | N/S
2014-06-24 | 360 | 7.2 | 7.9 | 4 | <2 | N/S | 4 | <4 | 670 | 108 | 1 | 0.1 | 5.27 | 3.1 | 3 | <0.005 | <0.005 | <0.005 | <5 | N/S | 21 | N/S | 0.05 | 0.018 | <0.001 | <0.005 | <0.005 | 0.1 | <0.1 | <0.02 | 0.016 | T/X | <0.005 | 0.017 | <0.001 | 0.02 | <0.05 | <0.001 | <0.1 | <6 | 72 | 25 | 281 | 5
2014-06-25 | 355 | 7.2 | 8 | 6 | 3 | N/S | 5 | <4 | 672 | 136 | 1 | 0.1 | 6.05 | 1.8 | 1.8 | <0.005 | <0.005 | N/S | N/S | N/S | 21 | N/S | 0.05 | 0.018 | <0.001 | <0.005 | <0.005 | 0.1 | N/S | <0.02 | 0.011 | N/S | <0.005 | 0.019 | <0.001 | 0.02 | N/S | N/S | N/S | N/S | 70 | 24 | 273 | N/S
2014-06-26 | 321 | 7.2 | 7.9 | T/X | T/X | N/S | <4 | <4 | 688 | 162 | 1 | <0.1 | 6.81 | 1.9 | 1.8 | <0.005 | <0.005 | N/S | N/S | N/S | 20 | N/S | 0.05 | 0.02 | <0.001 | <0.005 | <0.005 | 0.2 | N/S | <0.02 | 0.012 | N/S | <0.005 | 0.034 | <0.001 | 0.02 | N/S | N/S | N/S | N/S | 73 | 25 | 286 | N/S
2014-06-27 | 296 | 7.2 | 8.2 | 4 | <2 | N/S | 4 | <4 | 828 | 212 | 1 | 0.1 | 5.84 | 2.8 | 2.7 | 0.005 | <0.005 | N/S | N/S | N/S | 20 | N/S | 0.06 | 0.02 | <0.001 | <0.005 | <0.005 | 2.4 | N/S | <0.02 | 0.03 | N/S | <0.005 | 0.028 | <0.001 | 0.02 | N/S | N/S | N/S | N/S | 76 | 27 | 303 | N/S
2014-06-28 | 302 | 7.3 | 7.9 | 3 | <2 | N/S | 4 | <4 | 804 | 202 | 1 | <0.1 | 5.84 | 2.2 | 2.2 | <0.005 | <0.005 | N/S | N/S | N/S | 21 | N/S | 0.05 | 0.02 | <0.001 | <0.005 | <0.005 | 0.2 | N/S | <0.02 | 0.016 | N/S | <0.005 | 0.027 | <0.001 | 0.02 | N/S | N/S | N/S | N/S | 76 | 27 | 298 | N/S
2014-06-29 | 327 | 7.2 | 8 | 4 | <2 | N/S | 4 | <4 | 666 | 168 | 1 | <0.1 | 5.44 | 1.2 | 1.1 | <0.005 | <0.005 | N/S | N/S | N/S | 21 | N/S | <0.05 | 0.019 | <0.001 | <0.005 | <0.005 | 0.2 | N/S | <0.02 | 0.013 | N/S | <0.005 | 0.029 | <0.001 | 0.02 | N/S | N/S | N/S | N/S | 65 | 22 | 254 | N/S
2014-06-30 | 357 | 7.3 | 7.8 | 4 | <2 | <5 | 4 | <4 | 612 | 130 | 1 | <0.1 | 6.76 | 1.5 | 1.4 | <0.005 | <0.005 | N/S | N/S | 0.6 | 22 | 12000 | <0.05 | 0.021 | <0.001 | <0.005 | <0.005 | 0.1 | N/S | <0.02 | 0.016 | N/S | <0.005 | <0.005 | <0.001 | 0.02 | N/S | N/S | N/S | N/S | 67 | 23 | 263 | N/S
2014-07-01 | 430 | 7.1 | 5.9 | T/X | T/X | N/S | 7 | 4 | 482 | 96 | 1 | <0.1 | 3.53 | 1.8 | 1.7 | <0.005 | <0.005 | <0.005 | <5 | N/S | 22 | N/S | <0.05 | 0.019 | 0.001 | <0.005 | 0.009 | 0.2 | <0.1 | <0.02 | 0.022 | 30 | <0.005 | T/X | 0.001 | 0.01 | <0.05 | <0.001 | <0.1 | <6 | 52 | 17 | 202 | 5
2014-07-02 | 394 | 7.3 | 7.6 | 4 | 2 | N/S | 5 | 4 | 686 | 146 | 1 | 0.2 | 4.51 | 2.6 | 2.6 | <0.005 | <0.005 | N/S | N/S | N/S | 21 | N/S | <0.05 | 0.019 | 0.001 | <0.005 | <0.005 | 0.2 | N/S | <0.02 | 0.019 | N/S | <0.005 | 0.009 | 0.001 | 0.01 | N/S | N/S | N/S | N/S | 68 | 23 | 265 | N/S
2014-07-03 | 415 | 7.3 | 8.1 | 3 | 2 | N/S | 5 | <4 | 764 | 112 | 1 | 0.1 | 4.69 | 2.2 | 2.1 | <0.005 | <0.005 | N/S | N/S | N/S | 21 | N/S | <0.05 | 0.019 | 0.001 | <0.005 | <0.005 | 0.2 | N/S | <0.02 | 0.016 | N/S | <0.005 | 0.007 | 0.001 | 0.01 | N/S | N/S | N/S | N/S | 78 | 26 | 305 | N/S
2014-07-04 | 336 | 7.4 | 8 | 3 | 2 | N/S | 8 | 4 | 746 | 148 | 1 | <0.1 | 4.94 | 1.6 | 1.5 | <0.005 | <0.005 | N/S | N/S | N/S | 21 | N/S | <0.05 | 0.021 | <0.001 | <0.005 | <0.005 | 0.2 | N/S | <0.02 | 0.016 | N/S | <0.005 | <0.005 | 0.001 | 0.01 | N/S | N/S | N/S | N/S | 76 | 26 | 296 | N/S
2014-07-05 | 322 | 7.4 | 8.1 | T/X | T/X | N/S | 5 | 4 | 750 | 150 | 1 | <0.1 | 7.39 | 1.3 | 1.2 | 0.005 | 0.005 | N/S | N/S | N/S | 21 | N/S | <0.05 | 0.021 | 0.001 | <0.005 | <0.005 | 0.1 | N/S | <0.02 | 0.011 | N/S | <0.005 | 0.005 | 0.001 | 0.01 | N/S | N/S | N/S | N/S | 76 | 27 | 300 | N/S
2014-07-06 | 304 | 7.4 | 8.4 | T/X | T/X | N/S | <4 | <4 | 744 | 152 | 1 | <0.1 | 7.81 | 1.4 | 1.2 | 0.005 | 0.006 | N/S | N/S | N/S | 20 | N/S | <0.05 | 0.024 | <0.001 | <0.005 | 0.009 | 0.2 | N/S | <0.02 | 0.018 | N/S | <0.005 | <0.005 | 0.001 | 0.01 | N/S | N/S | N/S | N/S | 77 | 27 | 304 | N/S
2014-07-07 | 326 | 7.3 | 8.2 | T/X | T/X | <5 | 4 | <4 | 680 | 110 | 1 | 0.1 | 7.15 | 1.3 | 1.2 | <0.005 | 0.005 | N/S | N/S | 0.6 | 21 | 10000 | <0.05 | 0.023 | 0.001 | <0.005 | 0.008 | <0.1 | N/S | <0.02 | 0.017 | N/S | <0.005 | 0.007 | 0.001 | 0.01 | N/S | N/S | N/S | N/S | 76 | 26 | 299 | N/S
2014-07-08 | 338 | 7.2 | 7.5 | 4 | 2 | N/S | 5 | 4 | 622 | 110 | 1 | 0.1 | 5.37 | 2.4 | 2.3 | <0.005 | <0.005 | <0.005 | 5 | N/S | 22 | N/S | <0.05 | 0.019 | 0.001 | <0.005 | <0.005 | 0.1 | <0.1 | <0.02 | 0.018 | 2.1 | <0.005 | 0.005 | 0.001 | 0.01 | <0.05 | <0.001 | <0.1 | <6 | 76 | 26 | 300 | 5
2014-07-09 | 308 | 7.2 | 8.1 | <2 | <2 | N/S | <4 | <4 | 616 | 120 | 1 | 0.1 | 4.72 | 2.3 | 2.2 | <0.005 | <0.005 | N/S | N/S | N/S | 22 | N/S | <0.05 | 0.018 | 0.001 | <0.005 | <0.005 | 0.1 | N/S | <0.02 | 0.016 | N/S | <0.005 | 0.006 | 0.001 | 0.01 | N/S | N/S | N/S | N/S | 64 | 22 | 249 | N/S
2014-07-10 | 305 | 7.2 | 7.7 | 2 | <2 | N/S | 4 | <4 | 674 | 130 | 1 | 0.2 | 5 | 3.3 | 3.1 | <0.005 | <0.005 | N/S | N/S | N/S | 22 | N/S | <0.05 | 0.018 | 0.001 | <0.005 | <0.005 | 0.1 | N/S | <0.02 | 0.017 | N/S | 0.006 | T/X | 0.001 | T/X | N/S | N/S | N/S | N/S | 69 | 24 | 272 | N/S
2014-07-11 | 297 | 7.3 | 9 | 3 | <2 | N/S | 6 | 4 | 712 | 148 | 1 | 0.2 | 5.08 | 2.7 | 2.6 | <0.005 | <0.005 | N/S | N/S | N/S | 21 | N/S | <0.05 | 0.017 | 0.001 | <0.005 | <0.005 | 0.1 | N/S | <0.02 | 0.015 | N/S | 0.006 | T/X | 0.001 | T/X | N/S | N/S | N/S | N/S | 65 | 23 | 255 | N/S
2014-07-12 | 393 | 7.2 | 7.6 | 6 | 2 | N/S | 10 | 8 | 614 | 130 | 1 | <0.1 | 4.54 | 3.4 | 3.2 | <0.005 | <0.005 | N/S | N/S | N/S | 22 | N/S | <0.05 | 0.016 | 0.001 | <0.005 | <0.005 | 0.2 | N/S | <0.02 | 0.024 | N/S | 0.006 | T/X | 0.001 | T/X | N/S | N/S | N/S | N/S | 56 | 19 | 220 | N/S
2014-07-13 | 395 | 7.3 | 6.3 | <2 | <2 | N/S | 5 | <4 | 498 | 118 | 1 | <0.1 | 4.52 | 1.1 | 1 | <0.005 | 0.006 | N/S | N/S | N/S | 23 | N/S | <0.05 | 0.017 | 0.001 | <0.005 | 0.006 | 0.2 | N/S | <0.02 | 0.014 | N/S | 0.006 | T/X | 0.001 | T/X | N/S | N/S | N/S | N/S | 53 | 18 | 206 | N/S
2014-07-14 | 398 | 7.3 | 7.7 | <2 | <2 | <5 | <4 | <4 | 616 | 118 | 1 | 0.1 | 5.15 | 1.2 | 1 | 0.008 | <0.005 | N/S | N/S | 0.5 | 21 | 5800 | <0.05 | 0.024 | 0.001 | <0.005 | 0.005 | 0.1 | N/S | <0.02 | 0.014 | N/S | 0.005 | <0.005 | 0.001 | 0.01 | N/S | N/S | N/S | N/S | 71 | 24 | 276 | N/S
2014-07-15 | 345 | 7.3 | 7.8 | T/X | T/X | N/S | <4 | <4 | 706 | 102 | 1 | 0.1 | 5.27 | 2.5 | 2.4 | 0.005 | <0.005 | <0.005 | <5 | N/S | 22 | N/S | <0.05 | 0.023 | <0.001 | <0.005 | <0.005 | 0.1 | <0.1 | <0.02 | 0.013 | 1.1 | 0.005 | <0.005 | 0.001 | 0.02 | <0.05 | <0.001 | <0.1 | <6 | 80 | 28 | 315 | 5
2014-07-16 | 329 | 7.3 | 7.7 | 6 | <2 | N/S | 4 | <4 | 732 | 88 | 1 | 0.1 | 3.91 | 3.2 | 3.1 | 0.005 | 0.006 | N/S | N/S | N/S | 22 | N/S | <0.05 | 0.024 | 0.001 | <0.005 | <0.005 | 0.2 | N/S | <0.02 | 0.018 | N/S | 0.005 | 0.006 | 0.001 | 0.02 | N/S | N/S | N/S | N/S | 77 | 27 | 305 | N/S
2014-07-17 | 315 | 7.2 | 7.1 | 4 | <2 | N/S | <4 | <4 | 796 | 148 | 1 | 0.1 | 7.12 | 1.2 | 3.5 | <0.005 | 0.006 | N/S | N/S | N/S | 22 | N/S | <0.05 | 0.023 | 0.001 | <0.005 | 0.005 | 0.1 | N/S | <0.02 | 0.012 | N/S | 0.005 | 0.008 | 0.001 | 0.02 | N/S | N/S | N/S | N/S | 78 | 27 | 307 | N/S
2014-07-18 | 311 | 7.3 | 8 | 4 | <2 | N/S | 4 | <4 | 776 | 156 | 1 | 0.1 | 6.8 | 2.2 | 2.2 | <0.005 | 0.005 | N/S | N/S | N/S | 21 | N/S | <0.05 | 0.023 | 0.001 | <0.005 | <0.005 | 0.1 | N/S | <0.02 | 0.013 | N/S | 0.005 | 0.008 | 0.001 | 0.02 | N/S | N/S | N/S | N/S | 80 | 28 | 314 | N/S
2014-07-19 | 291 | 7.3 | 7.8 | 4 | <2 | N/S | 7 | 6 | 738 | 138 | 1 | 0.1 | 4.86 | 2.6 | 2.5 | <0.005 | <0.005 | N/S | N/S | N/S | 21 | N/S | <0.05 | 0.022 | <0.001 | <0.005 | <0.005 | 0.1 | N/S | <0.02 | 0.017 | N/S | 0.005 | 0.008 | 0.001 | 0.02 | N/S | N/S | N/S | N/S | 74 | 26 | 289 | N/S
2014-07-20 | 270 | 7.3 | 7.3 | 4 | <2 | N/S | <4 | <4 | 716 | 166 | 1 | 0.1 | 5.95 | 1.2 | 1.1 | <0.005 | <0.005 | N/S | N/S | N/S | 21 | N/S | <0.05 | 0.024 | 0.001 | <0.005 | 0.005 | 0.2 | N/S | <0.02 | 0.015 | N/S | 0.006 | 0.009 | 0.001 | 0.02 | N/S | N/S | N/S | N/S | 69 | 23 | 269 | N/S
2014-07-21 | 262 | 7.2 | 7.8 | <2 | <2 | <5 | <4 | <4 | 646 | 108 | 1 | 0.1 | 7.01 | 1.6 | 1.5 | <0.005 | 0.006 | N/S | N/S | 0.6 | 22 | 7700 | <0.05 | 0.022 | 0.001 | <0.005 | 0.005 | 0.1 | N/S | <0.02 | 0.014 | N/S | <0.005 | 0.006 | 0.001 | T/X | N/S | N/S | N/S | N/S | 67 | 23 | 261 | N/S
2014-07-22 | 260 | 7.2 | 7.7 | 3 | <2 | N/S | 5 | 4 | 546 | 122 | 1 | 0.2 | 5.62 | 3.6 | 3.5 | 0.005 | 0.005 | <0.005 | <5 | N/S | 23 | N/S | <0.05 | 0.018 | 0.001 | <0.005 | <0.005 | 0.1 | <0.1 | <0.02 | 0.017 | <0.5 | 0.005 | <0.005 | 0.001 | T/X | <0.05 | <0.001 | <0.1 | <6 | 64 | 22 | 251 | 5
2014-07-23 | 327 | 7 | 6.9 | 6 | 3 | N/S | 6 | 4 | 580 | 108 | 1 | 0.2 | 5.77 | 3.4 | 3.4 | 0.005 | 0.005 | N/S | N/S | N/S | 23 | N/S | <0.05 | 0.016 | 0.001 | <0.005 | <0.005 | 0.2 | N/S | <0.02 | 0.02 | N/S | <0.005 | <0.005 | 0.001 | T/X | N/S | N/S | N/S | N/S | 52 | 18 | 202 | N/S
2014-07-24 | 264 | 7.1 | 7.6 | 3 | <2 | N/S | <4 | <4 | 608 | 76 | 1 | 0.1 | 5.49 | 3.7 | 3.7 | 0.007 | 0.005 | N/S | N/S | N/S | 23 | N/S | <0.05 | 0.017 | 0.001 | <0.005 | 0.008 | 0.1 | N/S | <0.02 | 0.015 | N/S | 0.005 | 0.008 | 0.001 | 0.02 | N/S | N/S | N/S | N/S | 60 | 21 | 234 | N/S
2014-07-25 | 263 | 7.3 | 7.8 | 4 | <2 | N/S | 6 | 4 | 674 | 140 | 1 | 0.1 | 5.87 | 3.6 | 3.6 | 0.007 | 0.006 | N/S | N/S | N/S | 22 | N/S | <0.05 | 0.019 | 0.001 | <0.005 | <0.005 | 0.1 | N/S | <0.02 | 0.015 | N/S | 0.006 | 0.007 | 0.001 | 0.02 | N/S | N/S | N/S | N/S | 64 | 22 | 252 | N/S
2014-07-26 | 258 | 7.2 | 7.6 | 6 | 3 | N/S | 5 | 4 | 372 | 98 | 1 | 0.1 | 4.35 | 4.1 | 4 | 0.005 | 0.005 | N/S | N/S | N/S | 23 | N/S | <0.05 | 0.018 | 0.001 | <0.005 | <0.005 | 0.2 | N/S | <0.02 | 0.017 | N/S | 0.005 | 0.005 | 0.001 | 0.02 | N/S | N/S | N/S | N/S | 64 | 22 | 249 | N/S
2014-07-27 | 251 | 7.2 | 7.6 | 5 | <2 | N/S | 4 | <4 | 636 | 162 | 1 | <0.1 | 5.98 | 1.8 | 1.8 | 0.01 | 0.009 | N/S | N/S | N/S | 23 | N/S | <0.05 | 0.018 | 0.001 | <0.005 | <0.005 | 0.1 | N/S | <0.02 | 0.011 | N/S | 0.005 | 0.005 | 0.001 | 0.01 | N/S | N/S | N/S | N/S | 62 | 21 | 242 | N/S
2014-07-28 | 243 | 7.2 | 7.6 | 2 | <2 | <5 | 4 | <4 | 592 | 128 | 1 | <0.1 | 7.39 | 2.4 | 2.3 | <0.005 | <0.005 | N/S | N/S | 0.6 | 23 | 5100 | <0.05 | 0.018 | 0.001 | <0.005 | 0.031 | 0.1 | N/S | <0.02 | 0.012 | N/S | 0.005 | T/X | 0.001 | T/X | N/S | N/S | N/S | N/S | 60 | 21 | 239 | N/S
2014-07-29 | 246 | 7.2 | 7.4 | 4 | <2 | N/S | 9 | 6 | 620 | 118 | 1 | 0.2 | 8.04 | 3.1 | 3 | <0.005 | <0.005 | <0.005 | <5 | N/S | 23 | N/S | <0.05 | 0.018 | 0.001 | <0.005 | 0.005 | 0.2 | <0.1 | <0.02 | 0.016 | <0.5 | 0.005 | T/X | 0.001 | T/X | <0.05 | <0.001 | <0.1 | <6 | 58 | 21 | 232 | 6
2014-07-30 | 246 | 7.2 | 6.9 | 5 | <2 | N/S | 9 | 5 | 602 | 80 | 1 | 0.1 | 4.95 | 3.7 | 3.6 | <0.005 | <0.005 | N/S | N/S | N/S | 22 | N/S | <0.05 | 0.018 | 0.001 | <0.005 | <0.005 | 0.2 | N/S | <0.02 | 0.019 | N/S | 0.005 | T/X | 0.001 | T/X | N/S | N/S | N/S | N/S | 57 | 20 | 224 | N/S
2014-07-31 | 239 | 7.2 | 7.3 | 4 | <2 | N/S | 6 | 5 | 576 | 88 | 2 | 0.2 | 4.97 | 4.1 | 4.2 | <0.005 | <0.005 | N/S | N/S | N/S | 23 | N/S | <0.05 | 0.017 | 0.001 | <0.005 | 0.005 | 0.2 | N/S | <0.02 | 0.016 | N/S | 0.005 | T/X | 0.001 | T/X | N/S | N/S | N/S | N/S | 57 | 20 | 227 | N/S
2014-08-01 | 236 | 7.2 | 7.4 | 6 | 2 | N/S | 4 | 4 | 626 | 104 | 2 | 0.2 | 4.33 | 3.9 | 4.1 | <0.005 | <0.005 | N/S | N/S | N/S | 23 | N/S | <0.05 | 0.017 | 0.001 | <0.005 | 0.006 | 0.2 | N/S | <0.02 | 0.017 | N/S | 0.005 | N/S | 0.001 | N/S | N/S | N/S | N/S | N/S | 55 | 20 | 220 | N/S
2014-08-02 | 233 | 7.2 | 7.4 | 4 | 2 | N/S | 9 | 7 | 606 | 108 | 2 | 0.1 | 3.78 | 4.6 | 4.6 | <0.005 | <0.005 | N/S | N/S | N/S | 24 | N/S | <0.05 | 0.016 | 0.001 | <0.005 | 0.015 | 0.1 | N/S | <0.02 | 0.015 | N/S | 0.005 | N/S | 0.001 | N/S | N/S | N/S | N/S | N/S | 55 | 20 | 218 | N/S
2014-08-03 | 258 | 7.2 | 7.6 | 4 | 2 | N/S | 6 | <4 | 604 | 138 | 2 | <0.1 | 5.88 | 2.3 | 2.2 | <0.005 | <0.005 | N/S | N/S | N/S | 24 | N/S | <0.05 | 0.018 | 0.001 | <0.005 | 0.007 | 0.2 | N/S | <0.02 | 0.013 | N/S | <0.005 | N/S | 0.001 | N/S | N/S | N/S | N/S | N/S | 56 | 20 | 222 | N/S
2014-08-04 | 289 | 7.1 | 7.2 | 4 | <2 | <5 | 7 | <4 | 570 | 132 | 1 | 0.1 | 5.83 | 2.4 | 2.3 | <0.005 | <0.005 | N/S | N/S | 0.6 | 24 | 5700 | <0.05 | 0.018 | 0.001 | <0.005 | <0.005 | 0.1 | N/S | <0.02 | 0.012 | N/S | 0.005 | 0.006 | 0.001 | 0.02 | N/S | N/S | N/S | N/S | 53 | 19 | 207 | N/S
2014-08-05 | 349 | 7 | 6.2 | 4 | 2 | N/S | 7 | <4 | 486 | 54 | 1 | 0.1 | 4.01 | 3.3 | 3.1 | 0.005 | <0.005 | <0.005 | <5 | N/S | 24 | N/S | <0.05 | 0.016 | 0.001 | <0.005 | <0.005 | 0.2 | <0.1 | <0.02 | 0.019 | 1.5 | 0.005 | 0.007 | <0.001 | 0.02 | <0.05 | <0.001 | <0.1 | <6 | 45 | 16 | 178 | 6
2014-08-06 | 270 | 7.1 | 6.9 | 4 | <2 | N/S | 5 | <4 | 572 | 128 | 1 | 0.1 | 5.45 | 3.3 | 3.1 | <0.005 | <0.005 | N/S | N/S | N/S | 24 | N/S | <0.05 | 0.017 | 0.001 | <0.005 | <0.005 | 0.1 | N/S | <0.02 | 0.011 | N/S | 0.005 | 0.005 | 0.001 | 0.02 | N/S | N/S | N/S | N/S | 53 | 18 | 209 | N/S
2014-08-07 | 230 | 7.1 | 7.2 | 4 | <2 | N/S | <4 | <4 | 624 | 170 | 2 | <0.1 | 6.03 | 3.7 | 3.5 | <0.005 | <0.005 | N/S | N/S | N/S | 24 | N/S | <0.05 | 0.018 | <0.001 | <0.005 | <0.005 | 0.2 | N/S | <0.02 | 0.015 | N/S | <0.005 | 0.008 | 0.001 | 0.02 | N/S | N/S | N/S | N/S | 59 | 21 | 231 | N/S
2014-08-08 | 211 | 7.2 | 7.2 | T/X | T/X | N/S | 6 | <4 | 660 | 116 | 1 | 0.1 | 5.21 | 5.4 | 5.3 | <0.005 | <0.005 | N/S | N/S | N/S | 24 | N/S | <0.05 | 0.018 | <0.001 | <0.005 | <0.005 | 0.1 | N/S | <0.02 | 0.016 | N/S | <0.005 | <0.005 | 0.001 | 0.03 | N/S | N/S | N/S | N/S | 65 | 23 | 257 | N/S
2014-08-09 | 184 | 7.2 | 7.5 | T/X | T/X | N/S | 5 | <4 | 686 | 130 | 1 | 0.1 | 6.46 | 3.3 | 3.2 | <0.005 | <0.005 | N/S | N/S | N/S | 24 | N/S | <0.05 | 0.018 | <0.001 | <0.005 | <0.005 | 0.1 | N/S | <0.02 | 0.012 | N/S | <0.005 | 0.005 | 0.001 | 0.02 | N/S | N/S | N/S | N/S | 64 | 23 | 254 | N/S
2014-08-10 | 167 | 7.2 | 7 | 2 | <2 | N/S | 6 | 4 | 702 | 142 | 1 | 0.1 | 8.02 | 3.1 | 2.9 | <0.005 | <0.005 | N/S | N/S | N/S | 24 | N/S | <0.05 | 0.021 | <0.001 | <0.005 | 0.006 | 0.1 | N/S | <0.02 | 0.013 | N/S | <0.005 | <0.005 | 0.001 | 0.03 | N/S | N/S | N/S | N/S | 68 | 24 | 269 | N/S
2014-08-11 | 197 | 7.3 | 7.2 | 4 | <2 | <5 | 4 | <4 | 728 | 166 | 1 | 0.2 | 9.69 | 3.2 | 2.9 | <0.005 | 0.005 | N/S | N/S | 0.7 | 24 | 6400 | <0.05 | 0.021 | <0.001 | <0.005 | <0.005 | 0.2 | N/S | <0.02 | 0.018 | N/S | <0.005 | <0.005 | 0.001 | 0.03 | N/S | N/S | N/S | N/S | 71 | 25 | 282 | N/S
2014-08-12 | 198 | 7.1 | 6.8 | 5 | 2 | N/S | 8 | 6 | 648 | 92 | 1 | 0.2 | 7.41 | 3.8 | 3.7 | <0.005 | 0.005 | <0.005 | <5 | N/S | 24 | N/S | <0.05 | 0.091 | <0.001 | <0.005 | <0.005 | 0.2 | 0.1 | <0.02 | 0.151 | 2.4 | <0.005 | <0.005 | 0.001 | 0.03 | <0.05 | <0.001 | <0.1 | <6 | 62 | 22 | 243 | 6
2014-08-13 | 164 | 7.2 | 7.4 | 4 | <2 | N/S | <4 | <4 | 604 | 80 | 1 | 0.1 | 6.28 | 4 | 4.2 | <0.005 | 0.005 | N/S | N/S | N/S | 23 | N/S | <0.05 | 0.019 | <0.001 | <0.005 | <0.005 | 0.2 | N/S | <0.02 | 0.019 | N/S | <0.005 | <0.005 | 0.001 | 0.03 | N/S | N/S | N/S | N/S | 64 | 22 | 248 | N/S
2014-08-14 | 145 | 7.2 | 7.4 | 6 | <2 | N/S | 7 | 6 | 798 | 194 | 1 | 0.1 | 8.34 | 5 | 4.6 | 0.005 | 0.007 | N/S | N/S | N/S | 23 | N/S | <0.05 | 0.021 | <0.001 | <0.005 | 0.005 | 0.2 | N/S | <0.02 | 0.021 | N/S | <0.005 | <0.005 | 0.001 | 0.03 | N/S | N/S | N/S | N/S | 68 | 24 | 269 | N/S
2014-08-15 | 150 | 7.2 | 7.4 | 5 | 2 | N/S | 8 | 5 | 762 | 174 | 1 | 0.3 | 8.51 | 5.8 | 6.1 | 0.006 | 0.005 | N/S | N/S | N/S | 23 | N/S | <0.05 | 0.021 | <0.001 | <0.005 | 0.005 | 0.2 | N/S | <0.02 | 0.024 | N/S | 0.005 | 0.005 | 0.001 | 0.03 | N/S | N/S | N/S | N/S | 71 | 24 | 277 | N/S
2014-08-16 | 145 | 7.3 | 6.7 | 5 | <2 | N/S | 6 | 5 | 758 | 156 | 1 | 0.4 | 8.71 | 6.2 | 6.2 | 0.006 | 0.006 | N/S | N/S | N/S | 23 | N/S | <0.05 | 0.017 | <0.001 | <0.005 | <0.005 | 0.1 | N/S | <0.02 | 0.015 | N/S | 0.005 | 0.005 | 0.001 | 0.03 | N/S | N/S | N/S | N/S | 67 | 24 | 263 | N/S
2014-08-17 | 151 | 7.3 | 7.1 | 3 | <2 | N/S | <4 | <4 | 744 | 164 | 1 | 0.1 | 8.29 | 4.8 | 4.5 | 0.006 | 0.006 | N/S | N/S | N/S | 23 | N/S | <0.05 | 0.018 | <0.001 | <0.005 | <0.005 | 0.2 | N/S | <0.02 | 0.014 | N/S | 0.005 | <0.005 | 0.001 | 0.03 | N/S | N/S | N/S | N/S | 67 | 24 | 267 | N/S
2014-08-18 | 156 | 7.2 | 7.1 | 4 | <2 | <5 | <4 | <4 | 724 | 154 | 1 | 0.1 | 9.85 | 4.4 | 4.4 | 0.008 | 0.006 | S/X | S/X | 0.8 | 23 | 7200 | <0.05 | 0.018 | <0.001 | <0.005 | <0.005 | 0.1 | S/X | <0.02 | 0.012 | S/X | <0.005 | <0.005 | 0.001 | 0.03 | S/X | S/X | S/X | S/X | 68 | 24 | 266 | S/X
2014-08-19 | 163 | 7.2 | 6.7 | 4 | <2 | N/S | <4 | <4 | 732 | 116 | 1 | 0.3 | 10.29 | 6.3 | 5.9 | 0.006 | <0.005 | <0.005 | <5 | N/S | 24 | N/S | <0.05 | 0.018 | <0.001 | <0.005 | <0.005 | 0.1 | <0.1 | <0.02 | 0.013 | 0.8 | <0.005 | <0.005 | 0.001 | 0.03 | <0.05 | <0.001 | <0.1 | <6 | 67 | 24 | 264 | 6
2014-08-20 | 147 | 7.2 | 7.2 | 4 | <2 | N/S | <4 | <4 | 722 | 130 | 1 | 0.1 | 6.94 | 6.3 | 6 | 0.005 | 0.006 | N/S | N/S | N/S | 24 | N/S | <0.05 | 0.017 | <0.001 | <0.005 | <0.005 | 0.2 | N/S | <0.02 | 0.016 | N/S | 0.007 | 0.005 | 0.001 | 0.03 | N/S | N/S | N/S | N/S | 67 | 24 | 264 | N/S
2014-08-21 | 348 | 7.2 | 7.2 | 7 | 2 | N/S | 8 | 6 | 632 | 96 | 2 | 0.3 | 6.43 | 5.9 | 5.7 | 0.006 | 0.006 | N/S | N/S | N/S | 24 | N/S | <0.05 | 0.017 | <0.001 | <0.005 | <0.005 | 0.2 | N/S | <0.02 | 0.028 | N/S | <0.005 | <0.005 | 0.001 | 0.03 | N/S | N/S | N/S | N/S | 60 | 21 | 234 | N/S
2014-08-22 | 455 | 6.9 | 5.7 | 9 | 3 | N/S | 19 | 12 | 456 | 130 | 2 | 0.2 | 5.38 | 2.7 | 2.2 | 0.005 | 0.005 | N/S | N/S | N/S | 25 | N/S | <0.05 | 0.02 | <0.001 | <0.005 | 0.007 | 0.4 | N/S | <0.02 | 0.045 | N/S | <0.005 | <0.005 | 0.001 | 0.03 | N/S | N/S | N/S | N/S | 43 | 13 | 160 | N/S
2014-08-23 | 420 | 7.3 | 7.4 | 4 | <2 | N/S | 7 | 4 | 626 | 128 | 1 | 0.1 | 6.06 | 2 | 1.9 | 0.005 | <0.005 | N/S | N/S | N/S | 25 | N/S | <0.05 | 0.02 | <0.001 | <0.005 | <0.005 | 0.2 | N/S | <0.02 | 0.014 | N/S | <0.005 | <0.005 | 0.001 | 0.02 | N/S | N/S | N/S | N/S | 65 | 20 | 245 | N/S
2014-08-24 | 367 | 7.2 | 6.9 | <2 | <2 | N/S | 5 | <4 | 576 | 132 | 1 | 0.1 | 6.34 | 1.5 | 1.5 | <0.005 | 0.005 | N/S | N/S | N/S | 24 | N/S | <0.05 | 0.019 | <0.001 | <0.005 | <0.005 | 0.1 | N/S | <0.02 | 0.007 | N/S | <0.005 | <0.005 | 0.001 | 0.01 | N/S | N/S | N/S | N/S | 62 | 20 | 239 | N/S
2014-08-25 | 345 | 7.3 | 7.6 | <2 | <2 | <5 | 9 | 6 | 694 | 182 | 1 | 0.1 | 7.2 | 1.9 | 1.8 | <0.005 | 0.005 | N/S | N/S | 0.6 | 24 | 10000 | <0.05 | 0.023 | <0.001 | <0.005 | <0.005 | 0.2 | N/S | <0.02 | 0.013 | N/S | <0.005 | <0.005 | 0.001 | 0.02 | N/S | N/S | N/S | N/S | 72 | 23 | 276 | N/S
2014-08-26 | 381 | 7.2 | 7.4 | 4 | <2 | N/S | 6 | 4 | 554 | 102 | 1 | 0.1 | 5.36 | 2.2 | 2.1 | <0.005 | 0.005 | <0.005 | <5 | N/S | 25 | N/S | <0.05 | 0.021 | <0.001 | <0.005 | 0.005 | 0.1 | <0.1 | <0.02 | 0.011 | 0.8 | <0.005 | <0.005 | 0.001 | 0.02 | <0.05 | <0.001 | <0.1 | <6 | 62 | 20 | 238 | 5
2014-08-27 | 322 | 7.2 | 7.7 | 2 | <2 | N/S | 5 | <4 | 608 | 132 | 1 | <0.1 | 5.59 | 1.9 | 1.8 | <0.005 | <0.005 | N/S | N/S | N/S | 24 | N/S | <0.05 | 0.024 | <0.001 | <0.005 | <0.005 | 0.2 | N/S | <0.02 | 0.012 | N/S | <0.005 | <0.005 | 0.001 | 0.02 | N/S | N/S | N/S | N/S | 75 | 25 | 289 | N/S
2014-08-28 | 314 | 7.3 | 7.8 | <2 | <2 | N/S | <4 | <4 | 716 | 156 | 1 | <0.1 | 7.13 | 2.5 | 2.3 | 0.006 | 0.005 | N/S | N/S | N/S | 24 | N/S | <0.05 | 0.025 | <0.001 | <0.005 | <0.005 | 0.2 | N/S | <0.02 | 0.014 | N/S | <0.005 | <0.005 | 0.001 | 0.03 | N/S | N/S | N/S | N/S | 77 | 25 | 295 | N/S
2014-08-29 | 304 | 7.3 | 7.7 | 5 | <2 | N/S | 8 | 4 | 668 | 116 | 1 | 0.1 | 7.24 | 2.4 | 2.3 | 0.005 | 0.005 | N/S | N/S | N/S | 24 | N/S | <0.05 | 0.023 | <0.001 | <0.005 | <0.005 | 0.2 | N/S | <0.02 | 0.013 | N/S | <0.005 | <0.005 | 0.001 | 0.02 | N/S | N/S | N/S | N/S | 76 | 24 | 290 | N/S
2014-08-30 | 296 | 7.3 | 7.1 | 5 | <2 | N/S | 4 | <4 | 664 | 138 | 1 | <0.1 | 7.07 | 2.5 | 2.4 | <0.005 | <0.005 | N/S | N/S | N/S | 24 | N/S | <0.05 | 0.023 | <0.001 | <0.005 | <0.005 | 0.2 | N/S | <0.02 | 0.013 | N/S | <0.005 | <0.005 | 0.001 | 0.02 | N/S | N/S | N/S | N/S | 76 | 25 | 291 | N/S
2014-08-31 | 270 | 7.3 | 7.6 | <2 | <2 | N/S | 4 | <4 | 638 | 132 | 1 | 0.1 | 8.07 | 1.8 | 1.7 | <0.005 | 0.005 | N/S | N/S | N/S | 24 | N/S | <0.05 | 0.023 | <0.001 | <0.005 | <0.005 | 0.2 | N/S | <0.02 | 0.013 | N/S | <0.005 | <0.005 | 0.001 | 0.02 | N/S | N/S | N/S | N/S | 73 | 24 | 281 | N/S
2014-09-01 | 262 | 7.2 | 7.7 | 4 | <2 | N/S | 5 | <4 | 636 | 120 | 1 | <0.1 | 8.59 | 1.8 | 1.6 | <0.005 | 0.005 | N/S | N/S | 0.7 | 24 | N/S | <0.05 | 0.023 | <0.001 | <0.005 | <0.005 | 0.1 | N/S | <0.02 | 0.013 | N/S | <0.005 | <0.005 | 0.001 | 0.02 | N/S | N/S | N/S | N/S | 74 | 24 | 282 | N/S
2014-09-02 | 273 | 7.2 | 7.6 | 5 | <2 | <5 | 6 | <4 | 592 | 92 | 1 | 0.1 | 8.34 | 1.6 | 1.4 | 0.006 | 0.008 | <0.005 | <5 | N/S | 24 | 9300 | <0.05 | 0.022 | <0.001 | <0.005 | 0.013 | 0.2 | <0.1 | <0.02 | 0.015 | 0.7 | <0.005 | <0.005 | 0.001 | 0.02 | <0.05 | <0.001 | <0.1 | <6 | 70 | 23 | 271 | 4
2014-09-03 | 253 | 7.2 | 7.6 | 4 | <2 | N/S | 6 | 5 | 608 | 102 | 1 | 0.1 | 8.73 | 2.6 | 2.5 | 0.005 | 0.005 | N/S | N/S | N/S | 24 | N/S | <0.05 | 0.021 | <0.001 | <0.005 | <0.005 | 0.2 | N/S | <0.02 | 0.018 | N/S | <0.005 | <0.005 | 0.001 | 0.02 | N/S | N/S | N/S | N/S | 66 | 22 | 254 | N/S
2014-09-04 | 298 | 7.2 | 7.5 | 4 | 2 | N/S | 6 | <4 | 598 | 96 | 1 | 0.4 | 7.64 | 3.2 | 3 | 0.005 | 0.009 | N/S | N/S | N/S | 24 | N/S | <0.05 | 0.019 | <0.001 | <0.005 | 0.01 | 0.2 | N/S | <0.02 | 0.019 | N/S | <0.005 | <0.005 | 0.001 | 0.03 | N/S | N/S | N/S | N/S | 64 | 21 | 245 | N/S
2014-09-05 | 305 | 7.1 | 7.3 | 4 | 2 | N/S | 6 | 4 | 554 | 86 | 1 | 0.1 | 5.98 | 2.9 | 2.8 | <0.005 | 0.008 | N/S | N/S | N/S | 24 | N/S | <0.05 | 0.018 | <0.001 | <0.005 | <0.005 | 0.2 | N/S | <0.02 | 0.017 | N/S | <0.005 | <0.005 | 0.001 | 0.03 | N/S | N/S | N/S | N/S | 60 | 20 | 231 | N/S
2014-09-06 | 321 | 7.1 | 7.5 | 4 | <2 | N/S | 5 | <4 | 484 | 102 | 1 | 0.1 | 6.39 | 2.3 | 2.2 | <0.005 | <0.005 | N/S | N/S | N/S | 24 | N/S | <0.05 | 0.017 | <0.001 | <0.005 | <0.005 | 0.2 | N/S | <0.02 | 0.018 | N/S | <0.005 | <0.005 | 0.001 | 0.02 | N/S | N/S | N/S | N/S | 53 | 17 | 205 | N/S
2014-09-07 | 254 | 7.2 | 7.5 | 3 | <2 | N/S | 4 | <4 | 602 | 118 | 1 | 0.1 | 9.97 | 2.1 | 2.1 | <0.005 | <0.005 | N/S | N/S | N/S | 24 | N/S | <0.05 | 0.019 | <0.001 | <0.005 | <0.005 | 0.2 | N/S | <0.02 | 0.013 | N/S | <0.005 | <0.005 | 0.001 | 0.02 | N/S | N/S | N/S | N/S | 69 | 23 | 267 | N/S
2014-09-08 | 213 | 7.2 | 7.6 | 4 | <2 | <5 | 5 | 4 | 608 | 84 | 1 | 0.1 | 10.48 | 2 | 1.9 | 0.006 | <0.005 | N/S | N/S | 0.6 | 24 | 11000 | <0.05 | 0.022 | <0.001 | <0.005 | <0.005 | 0.2 | N/S | <0.02 | 0.017 | N/S | <0.005 | <0.005 | 0.001 | 0.03 | N/S | N/S | N/S | N/S | 72 | 25 | 281 | N/S
2014-09-09 | 210 | 7.2 | 7.7 | 5 | <2 | N/S | 7 | 5 | 636 | 104 | 1 | 0.1 | 11.99 | 3.7 | 3.5 | 0.005 | 0.005 | <0.005 | <5 | N/S | 24 | N/S | <0.05 | 0.022 | <0.001 | <0.005 | <0.005 | 0.2 | <0.1 | <0.02 | 0.019 | 0.9 | <0.005 | <0.005 | 0.001 | 0.03 | <0.05 | <0.001 | <0.1 | <6 | 74 | 25 | 290 | 5
2014-09-10 | 402 | 7.1 | 6.3 | 9 | 5 | N/S | 36 | 22 | 512 | 104 | 2 | 0.1 | 10.45 | 3.7 | 3.1 | <0.005 | 0.005 | N/S | N/S | N/S | 24 | N/S | <0.05 | 0.026 | <0.001 | <0.005 | 0.008 | 0.7 | N/S | <0.02 | 0.061 | N/S | <0.005 | <0.005 | 0.001 | 0.05 | N/S | N/S | N/S | N/S | 53 | 18 | 207 | N/S
2014-09-11 | 388 | 7.2 | 7.6 | 4 | <2 | N/S | 11 | 7 | 494 | 86 | 1 | 0.1 | 5.22 | 2.5 | 2.4 | <0.005 | <0.005 | N/S | N/S | N/S | 24 | N/S | <0.05 | 0.02 | <0.001 | <0.005 | 0.008 | 0.3 | N/S | <0.02 | 0.018 | N/S | <0.005 | <0.005 | 0.001 | 0.02 | N/S | N/S | N/S | N/S | 60 | 19 | 230 | N/S
2014-09-12 | 355 | 7.3 | 7.7 | 4 | 2 | N/S | 6 | 4 | 600 | 72 | 1 | <0.1 | 5.44 | 2.9 | 2.7 | <0.005 | <0.005 | N/S | N/S | N/S | 23 | N/S | <0.05 | 0.024 | <0.001 | <0.005 | 0.007 | 0.2 | N/S | <0.02 | 0.02 | N/S | <0.005 | <0.005 | 0.001 | 0.03 | N/S | N/S | N/S | N/S | 77 | 26 | 300 | N/S
2014-09-13 | 331 | 7.4 | 8 | 4 | 2 | N/S | 6 | <4 | 634 | 100 | 1 | <0.1 | 7.31 | 2.9 | 2.9 | <0.005 | <0.005 | N/S | N/S | N/S | 22 | N/S | <0.05 | 0.022 | <0.001 | <0.005 | <0.005 | 0.2 | N/S | <0.02 | 0.013 | N/S | 0.005 | <0.005 | 0.001 | 0.03 | N/S | N/S | N/S | N/S | 76 | 26 | 298 | N/S
2014-09-14 | 308 | 7.2 | 7.8 | 4 | <2 | N/S | 9 | 6 | 640 | 80 | 1 | <0.1 | 8.53 | 3.5 | 3.4 | <0.005 | <0.005 | N/S | N/S | N/S | 23 | N/S | <0.05 | 0.023 | <0.001 | <0.005 | 0.006 | 0.2 | N/S | <0.02 | 0.019 | N/S | 0.005 | <0.005 | 0.001 | 0.04 | N/S | N/S | N/S | N/S | 78 | 27 | 305 | N/S
2014-09-15 | 301 | 7.2 | 7.6 | 5 | 2 | <5 | 13 | 8 | 626 | 90 | 1 | 0.1 | 9.6 | 1.9 | 1.7 | <0.005 | <0.005 | N/S | N/S | 0.6 | 23 | 15000 | <0.05 | 0.026 | <0.001 | <0.005 | 0.007 | 0.3 | N/S | <0.02 | 0.027 | N/S | <0.005 | <0.005 | 0.001 | 0.04 | N/S | N/S | N/S | N/S | 76 | 27 | 298 | N/S
2014-09-16 | 252 | 7.2 | 7.7 | 4 | <2 | N/S | 9 | 5 | 1214 | 184 | 2 | 0.1 | 7.55 | 3.3 | 1.7 | 0.005 | <0.005 | <0.005 | <5 | N/S | 22 | N/S | T/X | T/X | T/X | T/X | T/X | <0.1 | T/X | T/X | T/X | 3.6 | T/X | T/X | T/X | T/X | T/X | T/X | T/X | <6 | T/X | T/X | T/X | 5
2014-09-17 | 317 | 7.2 | 7.4 | 6 | 2 | N/S | 12 | 7 | 626 | 126 | 1 | <0.1 | 7.48 | 3.5 | 3.3 | <0.005 | 0.006 | N/S | N/S | N/S | 22 | N/S | <0.05 | 0.025 | 0.001 | 0.006 | 0.005 | 0.3 | N/S | <0.02 | 0.025 | N/S | 0.006 | <0.005 | 0.001 | 0.04 | N/S | N/S | N/S | N/S | 72 | 24 | 277 | N/S
2014-09-18 | 308 | 7 | 7.5 | 4 | 2 | N/S | 8 | 5 | 588 | 104 | 1 | 0.1 | 6.43 | 3.4 | 3.3 | <0.005 | <0.005 | N/S | N/S | N/S | 22 | N/S | <0.05 | 0.023 | <0.001 | 0.005 | 0.005 | 0.2 | N/S | <0.02 | 0.02 | N/S | 0.005 | <0.005 | 0.001 | 0.03 | N/S | N/S | N/S | N/S | 66 | 21 | 254 | N/S
2014-09-19 | 301 | 7.2 | 8.1 | 6 | 3 | N/S | 9 | 4 | 598 | 90 | 1 | <0.1 | 6.87 | 3.5 | 3.4 | <0.005 | <0.005 | N/S | N/S | N/S | 22 | N/S | <0.05 | 0.022 | <0.001 | <0.005 | T/X | 0.3 | N/S | <0.02 | 0.02 | N/S | T/X | <0.005 | 0.001 | 0.03 | N/S | N/S | N/S | N/S | 63 | 21 | 244 | N/S
2014-09-20 | 280 | 7.2 | 7.9 | 5 | 2 | N/S | 6 | 5 | 590 | 100 | 1 | 0.1 | 7.58 | 3.6 | 3.3 | <0.005 | <0.005 | N/S | N/S | N/S | 22 | N/S | <0.05 | 0.022 | <0.001 | T/X | T/X | 0.5 | N/S | <0.02 | T/X | N/S | T/X | <0.005 | 0.001 | 0.03 | N/S | N/S | N/S | N/S | 63 | 22 | 246 | N/S
2014-09-21 | 288 | 7.2 | 7.3 | 6 | 2 | N/S | 10 | 7 | 570 | 88 | 1 | 0.2 | 7.55 | 3.1 | 3 | <0.005 | <0.005 | N/S | N/S | N/S | 22 | N/S | <0.05 | 0.021 | <0.001 | <0.005 | 0.005 | 0.2 | N/S | <0.02 | T/X | N/S | <0.005 | 0.007 | 0.001 | 0.03 | N/S | N/S | N/S | N/S | 60 | 20 | 232 | N/S
2014-09-22 | 189 | 7.2 | 8 | 4 | <2 | <5 | 7 | 4 | 630 | 158 | 1 | 0.1 | 9.81 | 2 | 1.9 | <0.005 | <0.005 | N/S | N/S | 0.7 | 22 | 8300 | <0.05 | 0.021 | <0.001 | <0.005 | <0.005 | 0.2 | N/S | <0.02 | T/X | N/S | <0.005 | 0.006 | 0.001 | 0.03 | N/S | N/S | N/S | N/S | 66 | 22 | 253 | N/S
2014-09-23 | 164 | 7.2 | 8.1 | 4 | <2 | N/S | <4 | <4 | 704 | 134 | 1 | 0.1 | 10.76 | 3.9 | 3.9 | <0.005 | <0.005 | <0.005 | <5 | N/S | 22 | N/S | <0.05 | 0.021 | <0.001 | <0.005 | 0.005 | 0.2 | <0.1 | <0.02 | 0.016 | 1.7 | 0.005 | <0.005 | 0.001 | 0.03 | <0.05 | <0.001 | <0.1 | <6 | 73 | 24 | 282 | 6
2014-09-24 | 164 | 7.2 | 8.1 | 4 | <2 | N/S | 6 | 6 | 700 | 76 | 1 | 0.3 | 8.83 | 5.4 | 5.4 | 0.005 | <0.005 | N/S | N/S | N/S | 22 | N/S | <0.05 | 0.019 | <0.001 | 0.006 | 0.006 | 0.2 | N/S | <0.02 | 0.018 | N/S | 0.006 | <0.005 | 0.001 | 0.03 | N/S | N/S | N/S | N/S | 72 | 24 | 280 | N/S
2014-09-25 | 163 | 7.2 | 7.8 | 4 | <2 | N/S | 6 | 6 | 786 | 144 | 1 | 0.3 | 8.97 | 5.5 | 5.3 | <0.005 | <0.005 | N/S | N/S | N/S | 22 | N/S | <0.05 | 0.021 | <0.001 | <0.005 | 0.006 | 0.2 | N/S | <0.02 | 0.017 | N/S | 0.005 | <0.005 | 0.001 | 0.03 | N/S | N/S | N/S | N/S | 79 | 26 | 304 | N/S
2014-09-26 | 164 | 7.2 | 7.9 | 5 | 2 | N/S | 8 | 5 | 752 | 128 | 2 | 0.1 | 9.48 | 5.5 | 5.4 | <0.005 | <0.005 | N/S | N/S | N/S | 23 | N/S | <0.05 | 0.019 | <0.001 | <0.005 | 0.006 | 0.2 | N/S | <0.02 | 0.016 | N/S | 0.005 | <0.005 | 0.001 | 0.03 | N/S | N/S | N/S | N/S | 77 | 26 | 297 | N/S
2014-09-27 | 197 | 7.1 | 7.9 | 3 | <2 | N/S | 4 | <4 | 744 | 156 | 1 | 0.1 | 10.52 | 5 | 5.1 | <0.005 | <0.005 | N/S | N/S | N/S | 23 | N/S | <0.05 | 0.02 | <0.001 | <0.005 | 0.007 | 0.2 | N/S | <0.02 | 0.016 | N/S | <0.005 | <0.005 | 0.001 | 0.03 | N/S | N/S | N/S | N/S | 80 | 27 | 310 | N/S
2014-09-28 | 164 | 7.2 | 7.8 | 4 | <2 | N/S | 7 | <4 | 740 | 122 | 1 | 0.1 | 9.52 | 5.8 | 5.9 | <0.005 | <0.005 | N/S | N/S | N/S | 23 | N/S | <0.05 | 0.019 | <0.001 | <0.005 | 0.005 | 0.2 | N/S | <0.02 | 0.015 | N/S | 0.005 | <0.005 | 0.001 | 0.03 | N/S | N/S | N/S | N/S | 78 | 26 | 304 | N/S
2014-09-29 | 167 | 7.2 | 7.9 | <2 | <2 | <5 | 5 | 4 | 674 | 136 | 1 | 0.1 | 12.26 | 4 | 4 | 0.005 | <0.005 | N/S | N/S | 0.8 | 23 | 5800 | <0.05 | 0.018 | <0.001 | <0.005 | 0.005 | 0.1 | N/S | <0.02 | 0.012 | N/S | <0.005 | 0.006 | 0.001 | 0.03 | N/S | N/S | N/S | N/S | 65 | 22 | 255 | N/S
2014-09-30 | 162 | 7.2 | 7.9 | 4 | <2 | N/S | 7 | 4 | 720 | 148 | 1 | 0.2 | 13.88 | 3.9 | 3.8 | 0.005 | <0.005 | <0.005 | <5 | N/S | 22 | N/S | <0.05 | 0.02 | <0.001 | <0.005 | <0.005 | 0.1 | <0.1 | <0.02 | 0.015 | 7 | <0.005 | <0.005 | 0.001 | 0.03 | 0.05 | 0.001 | 0.1 | <6 | 68 | 23 | 264 | 5
2014-10-01 | 175 | 7.2 | 7.5 | <2 | 2 | N/S | 8 | 6 | 768 | 166 | 2 | 0.2 | 11.52 | 5 | 4.9 | 0.005 | 0.005 | N/S | N/S | N/S | 22 | N/S | <0.05 | 0.021 | <0.001 | <0.005 | <0.005 | 0.1 | N/S | <0.02 | 0.019 | N/S | <0.005 | 0.006 | 0.001 | 0.03 | <0.05 | <0.001 | <0.1 | N/S | 71 | 24 | 278 | N/S
2014-10-02 | 153 | 7.2 | 7.6 | T/X | T/X | N/S | 8 | 4 | 676 | 78 | 2 | 0.1 | 9.71 | 5.1 | 5.2 | <0.005 | 0.005 | N/S | N/S | N/S | 22 | N/S | <0.05 | 0.018 | <0.001 | <0.005 | 0.005 | 0.2 | N/S | <0.02 | 0.017 | N/S | 0.005 | <0.005 | 0.001 | 0.03 | <0.05 | <0.001 | <0.1 | N/S | 68 | 23 | 266 | N/S
2014-10-03 | 414 | 7.1 | 6.5 | 8 | 4 | N/S | 17 | 13 | 380 | 58 | 2 | 0.5 | 6.28 | 2.5 | 2.2 | <0.005 | 0.005 | N/S | N/S | N/S | 22 | N/S | <0.05 | 0.018 | <0.001 | <0.005 | 0.007 | 0.3 | N/S | <0.02 | 0.042 | N/S | <0.005 | <0.005 | 0.001 | 0.03 | <0.05 | <0.001 | <0.1 | N/S | 42 | 13 | 156 | N/S
2014-10-04 | 310 | 7.2 | 8 | 5 | <2 | N/S | 8 | 7 | 510 | 82 | 1 | 0.1 | 6.18 | 2.2 | 2 | <0.005 | <0.005 | N/S | N/S | N/S | 21 | N/S | <0.05 | 0.016 | <0.001 | <0.005 | 0.005 | 0.1 | N/S | <0.02 | 0.017 | N/S | <0.005 | <0.005 | 0.001 | 0.02 | <0.05 | <0.001 | <0.1 | N/S | 53 | 17 | 205 | N/S
2014-10-05 | 287 | 7.2 | 8 | 4 | <2 | N/S | 8 | 4 | 592 | 108 | 1 | <0.1 | 7.57 | 2.2 | 2.1 | 0.007 | <0.005 | N/S | N/S | N/S | 21 | N/S | <0.05 | 0.019 | <0.001 | <0.005 | 0.005 | 0.2 | N/S | <0.02 | 0.016 | N/S | <0.005 | <0.005 | 0.001 | 0.02 | <0.05 | <0.001 | <0.1 | N/S | 65 | 22 | 255 | N/S
2014-10-06 | 298 | 7.2 | 7.9 | 4 | <2 | <5 | 6 | <4 | 528 | 120 | 1 | <0.1 | 9.32 | 1.9 | 1.7 | 0.006 | <0.005 | N/S | N/S | 0.6 | 22 | 9600 | <0.05 | 0.02 | <0.001 | <0.005 | <0.005 | 0.2 | N/S | <0.02 | 0.019 | N/S | <0.005 | <0.005 | 0.001 | 0.02 | <0.05 | <0.001 | <0.1 | N/S | 62 | 21 | 241 | N/S
2014-10-07 | 242 | 7.1 | 7.9 | 4 | <2 | N/S | 9 | 8 | 546 | 92 | 1 | <0.1 | 10.7 | 2.8 | 2.6 | <0.005 | <0.005 | <0.005 | <5 | N/S | 22 | N/S | <0.05 | 0.019 | <0.001 | <0.005 | 0.005 | 0.1 | <0.1 | <0.02 | 0.018 | 2.1 | <0.005 | <0.005 | 0.001 | 0.03 | <0.05 | <0.001 | <0.1 | <6 | 60 | 20 | 231 | 5
2014-10-08 | 203 | 7.2 | 8.2 | 4 | <2 | N/S | 7 | 5 | 616 | 64 | 1 | <0.1 | 9.08 | 4.4 | 4.2 | 0.007 | <0.005 | N/S | N/S | N/S | 22 | N/S | <0.05 | 0.019 | <0.001 | <0.005 | 0.008 | 0.2 | N/S | <0.02 | 0.016 | N/S | <0.005 | <0.005 | 0.001 | 0.03 | <0.05 | <0.001 | <0.1 | N/S | 68 | 22 | 262 | N/S
2014-10-09 | 210 | 7.2 | 8 | 6 | <2 | N/S | 6 | 5 | 746 | 170 | 1 | <0.1 | 8.92 | 4.2 | 4 | <0.005 | 0.005 | N/S | N/S | N/S | 22 | N/S | <0.05 | 0.021 | <0.001 | <0.005 | 0.006 | 0.2 | N/S | <0.02 | 0.02 | N/S | 0.005 | <0.005 | 0.001 | 0.04 | <0.05 | T/X | <0.1 | N/S | 71 | 23 | 273 | N/S
2014-10-10 | 160 | 7.2 | 8.2 | 4 | <2 | N/S | <4 | <4 | 700 | 90 | 1 | 0.1 | 10.35 | 4.6 | 4.5 | <0.005 | <0.005 | N/S | N/S | N/S | 21 | N/S | <0.05 | 0.02 | <0.001 | <0.005 | 0.006 | 0.1 | N/S | <0.02 | 0.012 | N/S | 0.005 | <0.005 | 0.001 | 0.03 | <0.05 | T/X | <0.1 | N/S | 76 | 25 | 293 | N/S
2014-10-11 | 158 | 7.2 | 7.6 | 3 | <2 | N/S | 6 | <4 | 714 | 100 | 2 | <0.1 | 8.83 | 4.6 | 4.6 | <0.005 | <0.005 | N/S | N/S | N/S | 21 | N/S | <0.05 | 0.019 | <0.001 | <0.005 | 0.007 | 0.2 | N/S | <0.02 | 0.015 | N/S | 0.005 | <0.005 | 0.001 | 0.03 | <0.05 | T/X | <0.1 | N/S | 73 | 24 | 283 | N/S
2014-10-12 | 163 | 7.2 | 8 | 6 | <2 | N/S | 8 | 5 | 744 | 192 | 1 | <0.1 | 9.86 | 3.2 | 3.1 | <0.005 | <0.005 | N/S | N/S | N/S | 21 | N/S | <0.05 | 0.02 | <0.001 | <0.005 | 0.007 | 0.2 | N/S | <0.02 | 0.014 | N/S | 0.005 | <0.005 | 0.001 | 0.03 | <0.05 | T/X | <0.1 | N/S | 73 | 25 | 286 | N/S
2014-10-13 | 180 | 7.2 | 8 | 2 | <2 | <5 | 7 | 5 | 664 | 154 | 1 | <0.1 | 11.92 | 3.2 | 3 | <0.005 | <0.005 | N/S | N/S | 0.8 | 21 | 6700 | <0.05 | 0.019 | <0.001 | <0.005 | <0.005 | 0.2 | N/S | <0.02 | 0.014 | N/S | 0.005 | <0.005 | 0.001 | 0.02 | <0.05 | T/X | <0.1 | N/S | 71 | 24 | 276 | N/S
2014-10-14 | 359 | 7.1 | 7.5 | 7 | 2 | N/S | 10 | 8 | 634 | 122 | 1 | 0.1 | 10.45 | 4.1 | 4.1 | <0.005 | <0.005 | <0.005 | <5 | N/S | 22 | N/S | <0.05 | 0.019 | <0.001 | <0.005 | 0.006 | 0.2 | N/R | <0.02 | 0.027 | 1.8 | 0.005 | <0.005 | 0.001 | 0.03 | <0.05 | T/X | <0.1 | <6 | 63 | 21 | 243 | 6
2014-10-15 | 416 | 7.3 | 7.9 | 4 | 2 | N/S | 9 | 6 | 436 | 68 | 1 | <0.1 | 4.44 | 1.4 | 1.3 | <0.005 | <0.005 | N/S | N/S | N/S | 21 | N/S | <0.05 | 0.016 | <0.001 | <0.005 | 0.007 | 0.2 | N/S | <0.02 | 0.018 | N/S | <0.005 | <0.005 | 0.001 | 0.02 | <0.05 | T/X | <0.1 | N/S | 47 | 15 | 182 | N/S
2014-10-16 | 336 | 7.1 | 7.9 | 5 | <2 | N/S | 11 | 7 | 576 | 132 | 1 | 0.1 | 6.34 | 1.4 | 1.2 | <0.005 | <0.005 | N/S | N/S | N/S | 21 | N/S | <0.05 | 0.021 | <0.001 | <0.005 | 0.005 | 0.2 | N/S | <0.02 | 0.019 | N/S | <0.005 | <0.005 | 0.001 | 0.02 | <0.05 | T/X | <0.1 | N/S | 67 | 22 | 258 | N/S
2014-10-17 | 249 | 7.2 | 8 | 3 | <2 | N/S | 7 | 5 | 618 | 124 | 1 | 0.1 | 7.44 | 1.6 | 2.1 | <0.005 | <0.005 | N/S | N/S | N/S | 21 | N/S | <0.05 | 0.022 | <0.001 | <0.005 | <0.005 | 0.2 | N/S | <0.02 | 0.015 | N/S | <0.005 | <0.005 | 0.001 | 0.02 | <0.05 | <0.001 | <0.1 | N/S | 75 | 25 | 288 | N/S
2014-10-18 | 226 | 7.4 | 8.4 | 4 | <2 | N/S | 5 | 4 | 712 | 148 | 1 | <0.1 | 7.52 | 2.2 | 1.5 | 0.005 | <0.005 | N/S | N/S | N/S | 21 | N/S | <0.05 | 0.021 | <0.001 | <0.005 | 0.007 | 0.2 | N/S | <0.02 | 0.012 | N/S | <0.005 | 0.006 | 0.001 | 0.03 | <0.05 | <0.001 | <0.1 | N/S | 78 | 26 | 302 | N/S
2014-10-19 | 198 | 7.3 | 8 | 5 | <2 | N/S | 7 | 5 | 718 | 152 | 1 | <0.1 | 9.81 | 2.4 | 2.2 | 0.005 | <0.005 | N/S | N/S | N/S | 21 | N/S | <0.05 | 0.022 | <0.001 | <0.005 | <0.005 | 0.2 | N/S | <0.02 | 0.012 | N/S | <0.005 | <0.005 | 0.001 | 0.02 | <0.05 | <0.001 | <0.1 | N/S | 79 | 27 | 309 | N/S
2014-10-20 | 182 | 7.3 | 8.5 | 6 | <2 | <5 | <4 | <4 | 672 | 106 | 1 | <0.1 | 10.47 | 2.3 | 2.1 | <0.005 | 0.005 | N/S | N/S | 0.7 | 21 | 5400 | <0.05 | 0.022 | <0.001 | <0.005 | <0.005 | 0.2 | N/S | <0.02 | 0.013 | N/S | <0.005 | <0.005 | 0.001 | 0.03 | <0.05 | <0.001 | <0.1 | N/S | 74 | 25 | 289 | N/S
2014-10-21 | 176 | 7.3 | 8.3 | 6 | <2 | N/S | 6 | 4 | 708 | 102 | 1 | <0.1 | 8.99 | 3.9 | 3.7 | <0.005 | <0.005 | <0.005 | <5 | N/S | 21 | N/S | <0.05 | 0.02 | <0.001 | <0.005 | 0.005 | 0.2 | <0.1 | <0.02 | 0.013 | 2 | <0.005 | <0.005 | 0.001 | 0.03 | <0.05 | <0.001 | <0.1 | <6 | 75 | 25 | 291 | 5
2014-10-22 | 177 | 7.3 | 8.5 | 4 | <2 | N/S | 7 | <4 | 712 | 130 | 1 | <0.1 | 8.4 | 3.6 | 3.5 | <0.005 | <0.005 | N/S | N/S | N/S | 21 | N/S | <0.05 | 0.02 | <0.001 | <0.005 | 0.009 | 0.2 | N/S | <0.02 | 0.013 | N/S | <0.005 | <0.005 | 0.001 | 0.03 | <0.05 | <0.001 | <0.1 | N/S | 75 | 25 | 292 | N/S
2014-10-23 | 176 | 7.3 | 8.6 | 4 | <2 | S/X | 4 | <4 | 680 | 88 | 1 | <0.1 | 8.97 | 2.9 | 2.8 | <0.005 | <0.005 | N/S | S/X | S/X | 21 | N/S | <0.05 | 0.02 | <0.001 | <0.005 | <0.005 | 0.2 | S/X | <0.02 | 0.012 | N/S | <0.005 | <0.005 | 0.001 | 0.03 | <0.05 | <0.001 | <0.1 | S/X | 77 | 26 | 299 | S/X
2014-10-24 | 181 | 7.2 | 8.2 | 6 | 2 | S/X | <4 | <4 | 704 | 110 | 1 | 0.2 | 8.48 | 3.9 | 3.8 | <0.005 | <0.005 | N/S | S/X | S/X | 21 | N/S | <0.05 | 0.019 | <0.001 | <0.005 | 0.005 | 0.2 | S/X | <0.02 | 0.009 | N/S | <0.005 | <0.005 | 0.002 | 0.03 | <0.05 | <0.001 | <0.1 | S/X | 78 | 26 | 304 | S/X
2014-10-25 | 177 | 7.3 | 7.9 | 2 | 2 | S/X | 6 | 4 | 718 | 106 | 1 | 0.1 | 8.63 | 4.3 | 4.3 | <0.005 | <0.005 | N/S | S/X | S/X | 21 | N/S | <0.05 | 0.019 | <0.001 | <0.005 | 0.005 | 0.2 | S/X | <0.02 | 0.012 | N/S | 0.005 | <0.005 | 0.002 | 0.03 | <0.05 | <0.001 | <0.1 | S/X | 78 | 26 | 304 | S/X
2014-10-26 | 175 | 7.2 | 8.1 | 4 | <2 | S/X | 5 | <4 | 684 | 116 | 1 | 0.1 | 10.09 | 3.1 | 3 | 0.006 | <0.005 | N/S | S/X | S/X | 21 | N/S | <0.05 | 0.02 | <0.001 | <0.005 | 0.006 | 0.2 | S/X | <0.02 | 0.012 | N/S | <0.005 | <0.005 | 0.001 | 0.03 | <0.05 | <0.001 | <0.1 | S/X | 75 | 25 | 292 | S/X
2014-10-27 | 182 | 7.2 | 8.1 | 5 | <2 | <5 | 6 | 6 | 660 | 106 | 1 | 0.2 | 10.67 | 2.9 | 2.7 | <0.005 | <0.005 | N/S | S/X | 0.8 | 20 | 7800 | <0.05 | 0.019 | 0.001 | <0.005 | <0.005 | 0.2 | S/X | <0.02 | 0.012 | N/S | <0.005 | <0.005 | 0.001 | 0.02 | <0.05 | <0.001 | <0.1 | S/X | 68 | 23 | 263 | S/X
2014-10-28 | 200 | 7.2 | 7.8 | 6 | 3 | S/X | 6 | 4 | 680 | 102 | 1 | 0.2 | 11.22 | 3.7 | 3.4 | <0.005 | <0.005 | <0.005 | <5 | S/X | 21 | N/S | <0.05 | 0.02 | <0.001 | <0.005 | <0.005 | 0.2 | <0.1 | <0.02 | 0.017 | 3 | <0.005 | <0.005 | 0.001 | 0.03 | <0.05 | <0.001 | <0.1 | <6 | 70 | 24 | 272 | 5
2014-10-29 | 177 | 7.2 | 8.6 | 4 | <2 | S/X | 7 | 5 | 686 | 94 | 1 | <0.1 | 8.67 | 3.8 | 3.7 | <0.005 | <0.005 | N/S | S/X | S/X | 21 | N/S | <0.05 | 0.02 | <0.001 | <0.005 | 0.005 | 0.2 | S/X | <0.02 | 0.014 | N/S | 0.005 | <0.005 | 0.001 | 0.03 | <0.05 | <0.001 | <0.1 | S/X | 70 | 23 | 271 | S/X
2014-10-30 | 182 | 7.2 | 8.6 | 7 | 3 | S/X | 11 | 8 | 678 | 78 | 2 | <0.1 | 9.62 | 5.2 | 4.9 | <0.005 | <0.005 | N/S | S/X | S/X | 20 | N/S | <0.05 | 0.019 | <0.001 | <0.005 | <0.005 | 0.2 | S/X | <0.02 | 0.021 | N/S | 0.005 | <0.005 | 0.001 | 0.04 | <0.05 | <0.001 | <0.1 | S/X | 69 | 23 | 268 | S/X
2014-10-31 | 205 | 7.2 | 8.3 | 7 | 3 | S/X | 7 | 6 | 722 | 166 | 1 | 0.1 | 9.53 | 5.6 | 5.5 | <0.005 | <0.005 | N/S | S/X | S/X | 20 | N/S | <0.05 | 0.019 | <0.001 | <0.005 | 0.006 | 0.2 | S/X | <0.02 | 0.017 | N/S | <0.005 | <0.005 | 0.001 | 0.04 | <0.05 | <0.001 | <0.1 | S/X | 72 | 25 | 282 | S/X
2014-11-01 | 200 | 7.2 | 8.7 | 5 | 3 | S/X | <4 | <4 | 702 | 152 | 1 | 0.1 | 9.52 | 4 | 4 | <0.005 | 0.005 | N/S | S/X | S/X | 19 | N/S | <0.05 | 0.02 | <0.001 | <0.005 | 0.005 | 0.2 | S/X | <0.02 | 0.016 | N/S | <0.005 | <0.005 | 0.001 | 0.03 | <0.05 | <0.001 | <0.1 | S/X | 73 | 25 | 284 | S/X
2014-11-02 | 183 | 7.2 | 8.7 | 4 | <2 | S/X | 6 | 5 | 698 | 154 | 1 | <0.1 | 10.33 | 4 | 3.7 | <0.005 | <0.005 | N/S | S/X | S/X | 19 | N/S | <0.05 | 0.015 | <0.001 | <0.005 | 0.005 | 0.1 | S/X | <0.02 | 0.01 | N/S | <0.005 | <0.005 | <0.001 | 0.03 | S/X | S/X | S/X | S/X | 66 | 24 | 263 | S/X
2014-11-03 | 177 | 7.3 | 8 | 4 | <2 | <5 | 6 | 4 | 680 | 108 | 1 | 0.1 | 11.42 | 3.5 | 3.3 | <0.005 | <0.005 | N/S | S/X | 0.8 | 19 | 4000 | <0.05 | 0.017 | <0.001 | <0.005 | 0.005 | 0.1 | S/X | <0.02 | 0.012 | N/S | <0.005 | <0.005 | <0.001 | 0.03 | <0.05 | <0.001 | <0.1 | S/X | 68 | 25 | 274 | S/X
2014-11-04 | 167 | 7.2 | 8.2 | 6 | <2 | S/X | 6 | 4 | 694 | 112 | 1 | 0.1 | 10.52 | 5.1 | 4.9 | <0.005 | <0.005 | <0.005 | <5 | S/X | 19 | S/X | <0.05 | 0.017 | <0.001 | <0.005 | <0.005 | 0.1 | <0.1 | <0.02 | 0.012 | 3.8 | <0.005 | <0.005 | <0.001 | 0.03 | <0.05 | <0.001 | <0.1 | <6 | 69 | 26 | 282 | 5
2014-11-05 | 181 | 7.2 | 8.2 | 6 | <2 | S/X | 6 | 4 | 714 | 114 | 1 | <0.1 | 11.18 | 5.4 | 5.2 | <0.005 | <0.005 | N/S | S/X | S/X | 19 | N/S | <0.05 | 0.016 | 0.001 | <0.005 | 0.005 | 0.1 | S/X | <0.02 | 0.013 | N/S | 0.005 | <0.005 | <0.001 | 0.03 | <0.05 | <0.001 | <0.1 | S/X | 69 | 26 | 278 | S/X
2014-11-06 | 175 | 7.3 | 8 | 5 | <2 | S/X | 6 | 5 | 680 | 86 | 1 | <0.1 | 10.22 | 4.6 | 4.5 | <0.005 | <0.005 | N/S | S/X | S/X | 19 | N/S | <0.05 | 0.022 | 0.001 | <0.005 | <0.005 | 0.1 | S/X | <0.02 | 0.011 | N/S | <0.005 | <0.005 | <0.001 | 0.03 | <0.05 | <0.001 | <0.1 | S/X | 73 | 27 | 293 | S/X
2014-11-07 | 167 | 7.2 | 8.4 | 6 | 2 | S/X | 4 | 4 | 676 | 116 | 1 | <0.1 | 10.82 | 4.2 | 4.1 | <0.005 | <0.005 | N/S | S/X | S/X | 19 | N/S | <0.05 | 0.016 | <0.001 | <0.005 | 0.007 | 0.1 | S/X | <0.02 | 0.01 | N/S | <0.005 | <0.005 | <0.001 | 0.03 | <0.05 | <0.001 | <0.1 | S/X | 70 | 25 | 279 | S/X
2014-11-08 | 176 | 7.2 | 8.3 | 4 | <2 | S/X | 5 | 4 | 668 | 126 | 2 | <0.1 | 9.49 | 8.6 | 4.3 | <0.005 | <0.005 | N/S | S/X | S/X | 19 | N/S | <0.05 | 0.02 | <0.001 | <0.005 | 0.009 | 0.1 | S/X | <0.02 | 0.012 | N/S | <0.005 | <0.005 | <0.001 | 0.03 | <0.05 | <0.001 | <0.1 | S/X | 70 | 25 | 279 | S/X
2014-11-09 | 177 | 7.3 | 8.6 | 6 | <2 | S/X | 8 | 5 | 662 | 122 | 1 | <0.1 | 10.13 | 4.3 | 4.3 | <0.005 | <0.005 | N/S | S/X | S/X | 19 | N/S | <0.05 | 0.016 | 0.001 | <0.005 | 0.007 | 0.1 | S/X | <0.02 | 0.011 | N/S | <0.005 | 0.01 | <0.001 | 0.03 | <0.05 | <0.001 | <0.1 | S/X | 67 | 24 | 268 | S/X
2014-11-10 | 143 | 7.2 | 8.4 | 4 | <2 | <5 | 5 | <4 | 586 | 80 | 1 | <0.1 | 10.68 | 3.2 | 3.2 | <0.005 | <0.005 | N/S | S/X | 0.9 | 19 | 4700 | <0.05 | 0.017 | 0.001 | <0.005 | 0.007 | 0.1 | S/X | <0.02 | 0.01 | N/S | <0.005 | <0.005 | <0.001 | 0.03 | <0.05 | <0.001 | <0.1 | S/X | 72 | 26 | 286 | S/X
2014-11-11 | 157 | 7.2 | 7.9 | 7 | <2 | S/X | 6 | 6 | 672 | 88 | 2 | 0.1 | 9.51 | 4.7 | 4.7 | <0.005 | <0.005 | <0.005 | <5 | S/X | 19 | N/S | <0.05 | 0.017 | <0.001 | <0.005 | 0.005 | 0.1 | <0.1 | <0.02 | 0.02 | 0.9 | <0.005 | <0.005 | <0.001 | 0.03 | <0.05 | <0.001 | <0.1 | S/X | 67 | 25 | 269 | 5
2014-11-12 | 169 | 7.1 | 8.6 | 6 | <2 | S/X | 5 | 5 | 642 | 82 | 1 | <0.1 | 6.24 | 5.3 | 5.2 | <0.005 | <0.005 | N/S | S/X | S/X | 18 | N/S | <0.05 | 0.017 | 0.002 | <0.005 | 0.006 | 0.2 | S/X | <0.02 | 0.019 | N/S | <0.005 | <0.005 | <0.001 | 0.04 | <0.05 | <0.001 | <0.1 | S/X | 62 | 22 | 246 | S/X
2014-11-13 | 173 | 7.2 | 7.9 | 7 | 3 | S/X | 7 | 5 | 624 | 66 | 1 | 0.2 | 7.17 | 4.2 | 3.9 | <0.005 | <0.005 | N/S | S/X | S/X | 18 | N/S | <0.05 | 0.018 | 0.001 | <0.005 | 0.006 | 0.1 | S/X | <0.02 | 0.013 | N/S | <0.005 | <0.005 | <0.001 | 0.03 | <0.05 | <0.001 | <0.1 | S/X | 65 | 23 | 258 | S/X
2014-11-14 | 166 | 7.2 | 8.7 | 6 | <2 | S/X | 6 | <4 | 626 | 110 | 1 | <0.1 | 8.49 | 3 | 2.9 | <0.005 | 0.006 | N/S | S/X | S/X | 18 | N/S | <0.05 | 0.021 | 0.002 | <0.005 | 0.005 | 0.1 | S/X | <0.02 | 0.011 | N/S | <0.005 | <0.005 | <0.001 | 0.03 | <0.05 | <0.001 | <0.1 | <6 | 70 | 25 | 278 | S/X
2014-11-15 | 165 | 7.2 | 8.8 | 6 | 2 | S/X | 6 | 4 | 618 | 126 | 1 | 0.1 | 9.37 | 3.1 | 3 | <0.005 | <0.005 | N/S | S/X | S/X | 18 | N/S | <0.05 | 0.018 | 0.002 | <0.005 | 0.007 | 0.1 | S/X | <0.02 | 0.01 | N/S | <0.005 | <0.005 | <0.001 | 0.03 | <0.05 | <0.001 | <0.1 | S/X | 70 | 25 | 278 | S/X
2014-11-16 | 170 | 7.2 | 8.8 | 6 | <2 | S/X | 5 | 4 | 694 | 126 | 1 | <0.1 | 10.19 | 4.2 | 4.2 | <0.005 | <0.005 | N/S | S/X | S/X | 18 | N/S | <0.05 | 0.019 | 0.002 | <0.005 | 0.006 | 0.1 | S/X | <0.02 | 0.012 | N/S | <0.005 | <0.005 | <0.001 | 0.03 | <0.05 | <0.001 | <0.1 | S/X | 67 | 24 | 268 | S/X
2014-11-17 | 184 | 7.2 | 8.6 | 5 | <2 | <5 | 6 | 4 | 656 | 126 | 1 | 0.2 | 12.04 | 3.7 | 3.5 | <0.005 | <0.005 | N/S | N/S | 0.8 | 18 | 5400 | <0.05 | 0.016 | 0.001 | <0.005 | 0.006 | 0.1 | N/S | <0.02 | 0.011 | N/S | <0.005 | <0.005 | <0.001 | 0.03 | <0.05 | <0.001 | <0.1 | N/S | 70 | 25 | 279 | N/S
2014-11-18 | 178 | 7.2 | 9.6 | T/X | T/X | N/S | 6 | 5 | 640 | 102 | 1 | <0.1 | 11.06 | 4 | 3.9 | 0.005 | <0.005 | <0.005 | <5 | N/S | 17 | N/S | <0.05 | 0.017 | <0.001 | <0.005 | 0.005 | 0.1 | <0.1 | <0.02 | 0.012 | <10.0 | <0.005 | <0.005 | <0.001 | 0.03 | <0.05 | <0.001 | <0.1 | <6 | 70 | 25 | 276 | 5
2014-11-19 | 165 | 7.2 | 8.9 | 5 | <2 | N/S | 4 | 4 | 664 | 104 | 1 | <0.1 | 10.61 | 4.5 | 4.3 | <0.005 | 0.005 | N/S | N/S | N/S | 16 | N/S | <0.05 | 0.016 | <0.001 | <0.005 | 0.006 | 0.1 | N/S | <0.02 | 0.013 | N/S | <0.005 | <0.005 | <0.001 | 0.03 | <0.05 | <0.001 | <0.1 | N/S | 70 | 25 | 279 | N/S
2014-11-20 | 171 | 7.2 | 9 | 7 | 2 | N/S | 7 | 5 | 672 | 130 | 1 | 0.1 | 9.67 | 4.1 | 4 | <0.005 | <0.005 | N/S | N/S | N/S | 16 | N/S | <0.05 | 0.016 | 0.001 | <0.005 | 0.005 | 0.1 | N/S | <0.02 | 0.012 | N/S | <0.005 | <0.005 | <0.001 | 0.03 | <0.05 | <0.001 | <0.1 | N/S | 69 | 25 | 274 | N/S
2014-11-21 | 172 | 7.2 | 9 | 5 | 3 | N/S | <4 | <4 | 664 | 92 | 1 | 0.1 | 11.78 | 3.9 | 3.8 | <0.005 | <0.005 | N/S | N/S | N/S | 16 | N/S | <0.05 | 0.017 | <0.001 | <0.005 | 0.006 | 0.1 | N/S | <0.02 | 0.014 | N/S | <0.005 | <0.005 | <0.001 | 0.03 | <0.05 | <0.001 | <0.1 | N/S | 69 | 25 | 275 | N/S
2014-11-22 | 175 | 7.2 | 8.5 | 3 | 2 | N/S | 10 | 6 | 656 | 86 | 1 | <0.1 | 10.08 | 4.2 | 4 | <0.005 | <0.005 | N/S | N/S | N/S | 16 | N/S | <0.05 | 0.017 | 0.001 | <0.005 | 0.005 | 0.1 | N/S | <0.02 | 0.012 | N/S | <0.005 | <0.005 | <0.001 | 0.03 | <0.05 | <0.001 | <0.1 | N/S | 68 | 24 | 270 | N/S
2014-11-23 | 217 | 7.1 | 8.8 | 7 | <2 | N/S | 10 | 7 | 632 | 90 | 2 | 0.3 | 11.42 | 3.8 | 3.5 | <0.005 | <0.005 | N/S | N/S | N/S | 17 | N/S | <0.05 | 0.019 | <0.001 | <0.005 | 0.007 | 0.2 | N/S | <0.02 | 0.017 | N/S | <0.005 | <0.005 | <0.001 | 0.03 | <0.05 | <0.001 | <0.1 | N/S | 65 | 24 | 259 | N/S
2014-11-24 | 384 | 6.9 | 7.2 | 11 | 5 | <5 | 20 | 19 | 452 | 88 | 2 | 0.1 | 7.81 | 2.3 | 1.9 | 0.008 | <0.005 | N/S | N/S | 0.4 | 17 | 11000 | <0.05 | 0.018 | <0.001 | <0.005 | 0.008 | 0.3 | N/S | <0.02 | 0.041 | N/S | <0.005 | <0.005 | <0.001 | 0.03 | <0.05 | <0.001 | <0.1 | N/S | 46 | 15 | 176 | N/S
2014-11-25 | 340 | 7.1 | 9.2 | 6 | 3 | N/S | 10 | 8 | 510 | 80 | 1 | <0.1 | 5.79 | 1.9 | 1.9 | <0.005 | <0.005 | <0.005 | <5 | N/S | 15 | N/S | <0.05 | 0.018 | <0.001 | <0.005 | 0.008 | 0.2 | <0.1 | <0.02 | 0.019 | 1.3 | <0.005 | <0.005 | <0.001 | 0.02 | <0.05 | <0.001 | <0.1 | <6 | 56 | 20 | 221 | 5
2014-11-26 | 316 | 7.2 | 8.3 | 8 | 3 | N/S | 9 | 7 | 602 | 82 | 1 | 0.1 | 6.64 | 2.4 | 2.2 | <0.005 | <0.005 | N/S | N/S | N/S | 16 | N/S | <0.05 | 0.017 | <0.001 | <0.005 | <0.005 | 0.1 | N/S | <0.02 | 0.022 | N/S | <0.005 | <0.005 | <0.001 | 0.02 | <0.05 | <0.001 | <0.1 | N/S | 64 | 23 | 254 | N/S
2014-11-27 | 233 | 7.1 | 8.8 | 5 | 3 | N/S | 7 | 6 | 540 | 42 | 1 | 0.1 | 5.98 | 2.2 | 2 | <0.005 | <0.005 | N/S | N/S | N/S | 16 | N/S | <0.05 | 0.016 | 0.001 | <0.005 | <0.005 | 0.1 | N/S | <0.02 | 0.018 | N/S | <0.005 | <0.005 | <0.001 | 0.02 | <0.05 | <0.001 | <0.1 | N/S | 66 | 24 | 261 | N/S
2014-11-28 | 212 | 7.2 | 9 | 4 | <2 | N/S | 4 | <4 | 620 | 102 | 1 | 0.1 | 8.42 | 1.7 | 1.6 | <0.005 | <0.005 | N/S | N/S | N/S | 16 | N/S | <0.05 | 0.019 | 0.001 | <0.005 | <0.005 | 0.1 | N/S | <0.02 | 0.011 | N/S | <0.005 | <0.005 | <0.001 | 0.02 | <0.05 | <0.001 | <0.1 | N/S | 71 | 26 | 284 | N/S
2014-11-29 | 212 | 7.2 | 8.5 | 5 | 3 | N/S | 8 | 5 | 652 | 120 | 1 | 0.1 | 11.22 | 1.8 | 1.7 | <0.005 | 0.005 | N/S | N/S | N/S | 16 | N/S | <0.05 | 0.019 | 0.001 | <0.005 | <0.005 | 0.1 | N/S | <0.02 | 0.01 | N/S | <0.005 | <0.005 | <0.001 | 0.03 | <0.05 | <0.001 | <0.1 | N/S | 73 | 27 | 293 | N/S
2014-11-30 | 208 | 7.2 | 8.9 | 4 | <2 | N/S | <4 | <4 | 644 | 110 | 1 | <0.1 | 12.26 | 1.8 | 1.6 | <0.005 | <0.005 | N/S | N/S | N/S | 16 | N/S | <0.05 | 0.019 | <0.001 | <0.005 | <0.005 | 0.1 | N/S | <0.02 | 0.009 | N/S | <0.005 | <0.005 | <0.001 | 0.05 | <0.05 | <0.001 | <0.1 | N/S | 72 | 27 | 290 | N/S
2014-12-01 | 174 | 7.3 | 9.1 | 6 | <2 | <5 | 5 | 4 | 684 | 128 | 1 | 0.1 | 11.83 | 2 | 2 | <0.005 | <0.005 | N/S | N/S | 0.7 | 16 | 5000 | <0.05 | 0.02 | 0.001 | <0.005 | 0.006 | 0.1 | N/S | <0.02 | 0.012 | N/S | <0.005 | <0.005 | <0.001 | 0.07 | <0.05 | <0.001 | <0.1 | N/S | 73 | 27 | 294 | N/S
2014-12-02 | 173 | 7.3 | 9.1 | 6 | <2 | N/S | 5 | <4 | 620 | 90 | 1 | 0.1 | 12.06 | 2.4 | 2.3 | <0.005 | <0.005 | <0.005 | <5 | N/S | 16 | N/S | <0.05 | 0.02 | 0.001 | <0.005 | 0.006 | 0.1 | <0.1 | <0.02 | 0.014 | 0.7 | <0.005 | 0.005 | <0.001 | 0.07 | <0.05 | <0.001 | <0.1 | <6 | 75 | 27 | 300 | 5
2014-12-03 | 170 | 7.2 | 9 | 6 | 2 | N/S | 6 | 4 | 682 | 98 | 1 | 0.2 | 10.25 | 4.3 | 4.2 | <0.005 | <0.005 | N/S | N/S | N/S | 16 | N/S | <0.05 | 0.018 | 0.001 | <0.005 | 0.006 | 0.1 | N/S | <0.02 | 0.021 | N/S | 0.005 | <0.005 | <0.001 | 0.06 | <0.05 | <0.001 | <0.1 | N/S | 70 | 26 | 281 | N/S
2014-12-04 | 173 | 7.3 | 9.1 | 6 | 2 | N/S | 7 | 6 | 676 | 112 | 1 | 0.2 | 8.76 | 4.4 | 4.2 | 0.006 | <0.005 | N/S | N/S | N/S | 16 | N/S | <0.05 | 0.018 | 0.001 | <0.005 | 0.006 | 0.1 | N/S | <0.02 | 0.018 | N/S | 0.005 | <0.005 | <0.001 | 0.06 | N/S | N/S | N/S | N/S | 73 | 27 | 295 | N/S
2014-12-05 | 171 | 7.3 | 8.5 | 7 | 3 | N/S | 6 | 6 | 662 | 88 | 1 | 1 | 11.05 | 4.5 | 4.3 | <0.005 | <0.005 | N/S | N/S | N/S | 16 | N/S | <0.05 | 0.018 | 0.001 | <0.005 | 0.006 | 0.1 | N/S | <0.02 | 0.015 | N/S | 0.006 | <0.005 | <0.001 | 0.05 | N/S | N/S | N/S | N/S | 74 | 27 | 298 | N/S
2014-12-06 | 174 | 7.3 | 9.5 | 4 | <2 | N/S | 4 | <4 | 670 | 106 | 1 | 0.1 | 11.58 | 5.4 | 5.3 | <0.005 | <0.005 | N/S | N/S | N/S | 17 | N/S | <0.05 | 0.018 | <0.001 | <0.005 | 0.005 | 0.1 | N/S | <0.02 | 0.014 | N/S | 0.005 | <0.005 | <0.001 | 0.06 | N/S | N/S | N/S | N/S | 75 | 27 | 300 | N/S
2014-12-07 | 172 | 7.2 | 9.2 | 6 | <2 | N/S | 6 | 5 | 666 | 106 | 1 | <0.1 | 10.99 | 3.9 | 3.7 | <0.005 | <0.005 | N/S | N/S | N/S | 17 | N/S | <0.05 | 0.017 | 0.001 | <0.005 | 0.006 | 0.1 | N/S | <0.02 | 0.012 | N/S | 0.006 | <0.005 | <0.001 | 0.05 | N/S | N/S | N/S | N/S | 71 | 26 | 285 | N/S
2014-12-08 | 192 | 7.3 | 9 | 6 | <2 | <5 | 7 | 6 | 656 | 144 | 1 | <0.1 | 12.17 | 2.6 | 2.4 | <0.005 | <0.005 | N/S | N/S | 0.8 | 16 | 4600 | <0.05 | 0.018 | 0.001 | <0.005 | 0.008 | 0.1 | N/S | <0.02 | 0.011 | N/S | <0.005 | <0.005 | <0.001 | 0.07 | N/S | N/S | N/S | N/S | 72 | 26 | 289 | N/S
2014-12-09 | 175 | 7.2 | 9.2 | 8 | 3 | N/S | 9 | 6 | 648 | 82 | 2 | <0.1 | 10.81 | 3.5 | 3.3 | <0.005 | <0.005 | <0.005 | <5 | N/S | 16 | N/S | <0.05 | 0.018 | 0.001 | <0.005 | 0.005 | 0.1 | <0.1 | <0.02 | 0.019 | 0.5 | <0.005 | <0.005 | <0.001 | 0.06 | <0.05 | <0.001 | <0.1 | <6 | 69 | 25 | 274 | 5
2014-12-10 | 178 | 7.2 | 9 | 10 | 4 | N/S | 9 | 8 | 684 | 98 | 2 | 1.1 | 8.34 | 4.3 | 4 | <0.005 | <0.005 | N/S | N/S | N/S | 16 | N/S | <0.05 | 0.016 | 0.001 | <0.005 | 0.007 | 0.1 | N/S | <0.02 | 0.02 | N/S | <0.005 | <0.005 | <0.001 | 0.05 | <0.05 | <0.001 | <0.1 | N/S | 69 | 25 | 278 | N/S
2014-12-11 | 179 | 7.3 | 9.2 | 8 | 3 | N/S | 8 | 6 | 704 | 116 | 2 | 0.3 | 10.24 | 3.6 | 3.3 | <0.005 | <0.005 | N/S | N/S | N/S | 16 | N/S | <0.05 | 0.018 | 0.001 | <0.005 | 0.006 | 0.1 | N/S | <0.02 | 0.015 | N/S | <0.005 | <0.005 | <0.001 | 0.05 | N/S | N/S | N/S | N/S | 71 | 26 | 286 | N/S
2014-12-12 | 175 | 7.3 | 9.3 | 6 | 2 | N/S | 7 | <4 | 728 | 132 | 1 | 0.1 | 10.29 | 3.2 | 3.1 | 0.005 | <0.005 | N/S | N/S | N/S | 16 | N/S | <0.05 | 0.016 | <0.001 | <0.005 | 0.005 | 0.1 | N/S | <0.02 | 0.012 | N/S | <0.005 | <0.005 | <0.001 | 0.05 | N/S | N/S | N/S | N/S | 71 | 26 | 287 | N/S
2014-12-13 | 168 | 7.3 | 9.2 | 5 | 3 | N/S | 8 | 6 | 714 | 142 | 2 | 0.1 | 10.06 | 3.5 | 3.2 | <0.005 | <0.005 | N/S | N/S | N/S | 16 | N/S | <0.05 | 0.016 | 0.001 | <0.005 | 0.005 | 0.1 | N/S | <0.02 | 0.011 | N/S | <0.005 | <0.005 | <0.001 | 0.05 | N/S | N/S | N/S | N/S | 72 | 27 | 289 | N/S
2014-12-14 | 169 | 7.3 | 8.7 | 6 | <2 | N/S | 8 | 6 | 704 | 136 | 1 | 0.1 | 10.62 | 3 | 2.5 | 0.005 | <0.005 | N/S | N/S | N/S | 16 | N/S | <0.05 | 0.019 | <0.001 | <0.005 | 0.005 | 0.1 | N/S | <0.02 | 0.011 | N/S | <0.005 | <0.005 | <0.001 | 0.04 | N/S | N/S | N/S | N/S | 71 | 26 | 283 | N/S
2014-12-15 | 177 | 7.2 | 8.8 | 6 | 2 | <5 | 9 | 6 | 636 | 126 | 1 | 0.1 | 11.41 | 2.4 | 2.3 | <0.005 | <0.005 | S/X | S/X | 0.8 | 16 | 4000 | <0.05 | 0.021 | <0.001 | <0.005 | 0.005 | 0.1 | S/X | <0.02 | 0.01 | S/X | <0.005 | <0.005 | <0.001 | 0.04 | <0.05 | <0.001 | <0.1 | S/X | 70 | 26 | 282 | S/X
2014-12-16 | 190 | 7.2 | 8.5 | 8 | 2 | N/S | 8 | 6 | 662 | 128 | 2 | 0.5 | 8.83 | 4.4 | 4.2 | <0.005 | <0.005 | <0.005 | 5 | N/S | 17 | N/S | <0.05 | 0.019 | <0.001 | <0.005 | 0.006 | 0.1 | <0.1 | <0.02 | 0.021 | <10.0 | <0.005 | 0.009 | <0.001 | 0.03 | <0.05 | <0.001 | <0.1 | <6 | 67 | 25 | 269 | 5
2014-12-17 | 175 | 7.2 | 9 | 7 | 2 | N/S | 9 | 7 | 652 | 110 | 2 | 0.2 | 9.83 | 3.3 | 3.2 | <0.005 | <0.005 | N/S | N/S | N/S | 17 | N/S | <0.05 | 0.018 | 0.001 | <0.005 | 0.006 | 0.1 | N/S | <0.02 | 0.014 | N/S | 0.005 | <0.005 | <0.001 | 0.04 | <0.05 | <0.001 | <0.1 | N/S | 70 | 25 | 278 | N/S
2014-12-18 | 174 | 7.3 | 9.5 | 5 | 3 | N/S | 7 | 7 | 632 | 88 | 2 | 0.1 | 9.87 | 3.7 | 3.4 | 0.006 | <0.005 | N/S | N/S | N/S | 16 | N/S | N/S | N/S | <0.001 | N/S | N/S | N/S | N/S | N/S | N/S | N/S | N/S | N/S | N/S | N/S | N/S | N/S | N/S | N/S | 70 | 25 | 279 | N/S
2014-12-19 | 175 | 7.3 | 9.1 | 7 | 3 | N/S | 9 | 6 | 696 | 106 | 2 | 0.2 | 9.67 | 3.9 | 3.6 | <0.005 | <0.005 | N/S | N/S | N/S | 16 | N/S | N/S | N/S | <0.001 | N/S | N/S | N/S | N/S | N/S | N/S | N/S | N/S | N/S | N/S | N/S | N/S | N/S | N/S | N/S | 71 | 26 | 285 | N/S
2014-12-20 | 182 | 7.3 | 9 | 9 | 4 | N/S | 6 | 4 | 714 | 112 | 2 | 0.4 | 8.38 | 5 | 4.7 | <0.005 | <0.005 | N/S | N/S | N/S | 16 | N/S | N/S | N/S | <0.001 | N/S | N/S | N/S | N/S | N/S | N/S | N/S | N/S | N/S | N/S | N/S | N/S | N/S | N/S | N/S | 75 | 28 | 302 | N/S
2014-12-21 | 169 | 7.3 | 8.9 | 7 | 3 | N/S | 8 | 5 | 688 | 108 | 1 | <0.1 | 8.97 | 3.4 | 3.3 | <0.005 | <0.005 | N/S | N/S | N/S | 16 | N/S | N/S | N/S | <0.001 | N/S | N/S | N/S | N/S | N/S | N/S | N/S | N/S | N/S | N/S | N/S | N/S | N/S | N/S | N/S | 71 | 26 | 286 | N/S
2014-12-22 | 197 | 7.3 | 9.4 | 10 | 3 | <5 | 14 | 12 | 644 | 124 | 2 | 0.3 | 10.71 | 2.9 | 2.5 | <0.005 | <0.005 | N/S | N/S | 0.8 | 16 | 4100 | N/S | N/S | <0.001 | N/S | N/S | N/S | N/S | N/S | N/S | N/S | N/S | N/S | N/S | N/S | N/S | N/S | N/S | N/S | 72 | 27 | 290 | N/S
2014-12-23 | 226 | 7.2 | 8.8 | 14 | 5 | N/S | 24 | 19 | 604 | 84 | 3 | 0.4 | 8.53 | 3 | 2.4 | <0.005 | <0.005 | <0.005 | <5 | N/S | 16 | N/S | <0.05 | 0.026 | <0.001 | <0.005 | 0.009 | 0.2 | <0.1 | <0.02 | 0.027 | <0.5 | 0.005 | <0.005 | <0.001 | 0.05 | <0.05 | <0.001 | <0.1 | <6 | 64 | 23 | 257 | 6
2014-12-24 | 263 | 7.2 | 8.8 | 7 | 3 | N/S | 7 | 6 | 634 | 114 | 2 | 0.1 | 7.84 | 4.2 | 4 | <0.005 | <0.005 | N/S | N/S | N/S | 16 | N/S | N/S | N/S | <0.001 | N/S | 0.006 | N/S | N/S | N/S | N/S | N/S | N/S | N/S | N/S | N/S | N/S | N/S | N/S | N/S | 67 | 25 | 272 | N/S
2014-12-25 | 230 | 7.3 | 9.5 | 6 | 3 | N/S | 7 | 6 | 570 | 96 | 2 | 0.2 | 6.38 | 2.6 | 2.4 | <0.005 | <0.005 | N/S | N/S | N/S | 16 | N/S | N/S | N/S | <0.001 | N/S | 0.005 | N/S | N/S | N/S | N/S | N/S | N/S | N/S | N/S | N/S | N/S | N/S | N/S | N/S | 70 | 26 | 280 | N/S
2014-12-26 | 212 | 7.3 | 9.5 | 5 | 3 | N/S | 4 | <4 | 588 | 98 | 2 | 0.7 | 9.04 | 1.6 | 1.4 | <0.005 | <0.005 | N/S | N/S | N/S | 16 | N/S | N/S | N/S | <0.001 | N/S | 0.008 | N/S | N/S | N/S | N/S | N/S | N/S | N/S | N/S | N/S | N/S | N/S | N/S | N/S | 77 | 29 | 310 | N/S
2014-12-27 | 210 | 7.3 | 9.2 | 10 | 4 | N/S | 6 | 6 | 612 | 106 | 2 | 1.2 | 9.22 | 1.7 | 1.5 | 0.006 | <0.005 | N/S | N/S | N/S | 16 | N/S | N/S | N/S | <0.001 | N/S | <0.005 | N/S | N/S | N/S | N/S | N/S | N/S | N/S | N/S | N/S | N/S | N/S | N/S | N/S | 81 | 29 | 324 | N/S
2014-12-28 | 206 | 7.3 | 9.5 | 8 | 2 | N/S | 4 | 4 | 626 | 118 | 2 | 0.8 | 10.12 | 1.9 | 1.5 | <0.005 | <0.005 | N/S | N/S | N/S | 16 | N/S | N/S | N/S | <0.001 | N/S | 0.005 | N/S | N/S | N/S | N/S | N/S | N/S | N/S | N/S | N/S | N/S | N/S | N/S | N/S | 80 | 29 | 319 | N/S
2014-12-29 | 181 | 7.3 | 9.8 | T/X | T/X | <5 | 6 | 5 | 612 | 94 | 2 | 1.2 | 9.78 | 1.9 | 1.7 | <0.005 | <0.005 | N/S | N/S | 0.8 | 16 | 5300 | N/S | N/S | <0.001 | N/S | 0.005 | N/S | N/S | N/S | N/S | N/S | N/S | N/S | N/S | N/S | N/S | N/S | N/S | N/S | 77 | 29 | 310 | N/S
2014-12-30 | 183 | 7.2 | 9.5 | 12 | <2 | N/S | 7 | 6 | 712 | 98 | 3 | 1.5 | 12.04 | 4.9 | 4.7 | <0.005 | <0.005 | <0.005 | 6 | N/S | 16 | N/S | <0.05 | 0.021 | 0.001 | <0.005 | <0.005 | 0.1 | <0.1 | <0.02 | 0.029 | 0.8 | 0.008 | <0.005 | <0.001 | 0.05 | <0.05 | <0.001 | <0.1 | <6 | 76 | 29 | 308 | 6
2014-12-31 | 180 | 7.2 | 9.4 | 9 | 2 | N/S | 6 | 4 | 726 | 90 | 2 | 0.8 | 10.69 | 6.1 | 5.8 | <0.005 | <0.005 | N/S | N/S | N/S | 15 | N/S | N/S | N/S | 0.001 | N/S | 0.005 | 0.1 | N/S | N/S | N/S | N/S | N/S | N/S | N/S | N/S | N/S | N/S | N/S | N/S | 75 | 28 | 303 | N/S
PQL |  |  |  | 2 | 2 | 5 | 4 | 4 | 100 |  | 1 | 0.1 | 0.15 | 0.2 | 0.2 | 0.005 | 0.005 | 0.005 | 5 | 0.1 |  |  | 0.05 | 0.004 | 0.001 | 0.005 | 0.005 | 0.1 | 0.1 | 0.02 | 0.001 | 0.5 | 0.005 | 0.005 | 0.001 | 0.01 | 0.05 | 0.001 | 0.1 | 6 | 1 | 1 |  | 1
Observations | 365 | 364 | 364 | 340 | 340 | 52 | 365 | 365 | 365 | 365 | 365 | 365 | 365 | 365 | 365 | 289 | 346 | 50 | 54 | 51 | 365 | 52 | 352 | 352 | 364 | 351 | 357 | 353 | 46 | 352 | 349 | 49 | 350 | 340 | 352 | 338 | 108 | 100 | 108 | 52 | 363 | 363 | 363 | 52
Minimum | 143 | 6.8 | 4.6 | <2 | <2 | <5 | <4 | <4 | 372 | 42 | 1 | <0.1 | 2.82 | 0.7 | 0.6 | <0.005 | <0.005 | <0.005 | <5 | 0.4 | 11 | 3500 | <0.05 | 0.014 | <0.001 | <0.005 | <0.005 | <0.1 | <0.1 | <0.02 | 0.007 | <0.5 | <0.005 | <0.005 | <0.001 | 0.01 | <0.05 | <0.001 | <0.1 | <6 | 42 | 13 | 156 | 4
Mean | 255 | 7.2 | 8.2 | <7 | <3 | <5 | <8 | <6 | 800 | 134 | 2 | <0.4 | 7.81 | 3 | 2.8 | <0.005 | <0.006 | <0.005 | <6 | 0.7 | 18 | 7713 | <0.05 | 0.022 | <0.001 | <0.005 | <0.006 | <0.2 | <0.1 | <0.02 | 0.021 | <5.5 | <0.005 | <0.018 | <0.001 | 0.03 | <0.05 | <0.001 | <0.1 | <6 | 72.5302 | 25.1126 | 284.5714 | 6
Maximum | 478 | 7.4 | 10.1 | 20 | 11 | 14 | 36 | 22 | 2083 | 344 | 6 | 3.5 | 15.85 | 8.6 | 6.2 | 0.016 | 0.014 | <0.005 | 18 | 0.9 | 25 | 21000 | 0.07 | 0.091 | 0.002 | 0.006 | 0.032 | 2.4 | 0.1 | <0.02 | 0.151 | 30 | 0.008 | 0.091 | 0.002 | 0.08 | <0.05 | <0.001 | <0.1 | <6 | 93 | 34 | 367 | 8
Std Dev | 81 | 0.1 | 0.9 | 3 | 2 | 1 | 4 | 3 | 230 | 44 | 1 | 0.7 | 2.27 | 1.3 | 1.2 | 0.001 | 0.001 | 0 | 2 | 0.1 | 4 | 3888 | 0 | 0.006 | 0 | 0 | 0.004 | 0.1 | 0 | 0 | 0.013 | 5.6 | 0 | 0.016 | 0 | 0.01 | 0 | 0 | 0 | 0 | 8.9206 | 3.4698 | 36.1744 | 1
January 4, 2014 P-TOT: Sample MS Recovery failed but LCS passed.
January 6, 2014 pH, DO N/S: District closed due to weather.
January 7, 2014 Hg: Sample analyzed using method SM 3112, not USEPA1631E.
January 11, 23, 26, 27 2014 BOD5, CBOD5, T/X: Batch LCS failure.
January 14, 2014 CN: Sample/aliquot not chemically preserved.
January 25, 2014 P-TOT, TKN: Sample MS Recovery failed but LCS passed.
February 13, 14, 15, 16, 2014 CN grab T/X: Sample never arrived at laboratory.
February 23, 2014 P-TOT, TKN: Sample MS Recovery failed but LCS passed.
March 2, 2014 CN T/X: Sample never arrived at laboratory.
March 2, 9, 11, 23, 2014 BOD5, CBOD5, T/X: Batch LCS failure.
March 7, 2014 NO2+NO3_N: Sample MS Recovery failed but LCS passed.
March 9, 2014 CN: Sample/aliquot not chemically preserved.
March 26, 2014 Ca, Mg, Hardness T/X: Analytical error.
March 24, 2014 F, T/X: Sample never arrived at laboratory.
April 12, 15, 2014 NO2+NO3_N: Sample MS Recovery failed but LCS passed.
April 13, 2014 P-TOT: Sample MS Recovery failed but LCS passed.
April 25, 29, 2014 BOD5, CBOD5, T/X: Batch LCS failure.
May 2, 2014 BOD5, CBOD5, T/X: Batch LCS failure.
May 18, 2014 BOD5: Sample MS Recovery failed but LCS passed.
May 19, 2014 FOG, T/X: Laboratory error - wrong preservative added.
June 3, 2014 Hg T/X: Sample was analyzed three times to confirm >12.0 ng/L. None of the tests confirmed.
June 9, 2014 F: Air spike on CCV peak, all other criteria passed.
June 10, 12, 13, 26, 2014 BOD5, CBOD5, T/X: Batch LCS failure.
June 24, 2014 Hg T/X: MS failure; Unable to overcome matrix effect. Result not reportable.
June 26, 2014 NO2+NO3_N: Sample MS Recovery failed but LCS passed.
July 1, 5, 6, 7, 15, 2014 BOD5, CBOD5, T/X: Batch LCS failure.
July 3, 2014 BOD5, CBOD5: The DO depletion for the dilution water blank exceeded 0.2 mg/L.
July 8, 21, 2014 NO2+NO3_N: Sample MS Recovery failed but LCS passed.
July 10, 11, 12, 13, 28, 29, 30, 31, 2014 Se T/X: LCS failure, results not required for permit.
July 10, 11, 12, 13, 21, 22, 23, 28, 29, 30,31, 2014 Zn T/X: LCS failure, results not required for permit.
July 23, 2014 P-TOT: Sample MS Recovery failed but LCS passed.
August 8, 9, 2014 BOD5, CBOD5, T/X: Batch LCS failure.
August 10, 2014 TKN: Sample MS Recovery failed but LCS passed.
August 14, 2014 NH3-N: Sample MS Recovery failed but LCS passed.
September 4, 2014 NO2+NO3_N: Sample MS Recovery failed but LCS passed.
September 13, 15, 2014 TKN: Sample MS Recovery failed but LCS passed.
September 15, 2014 P-TOT: Sample MS Recovery failed but LCS passed.
September 16, 2014 Metals T/X: Results could not be confirmed.
September 20, 2014 Cr T/X: LCS failure. No reruns necessary-sampling frequency requirements fulfilled.
September 19, 20, 2014 Cu, Mn, Ni T/X: LCS failure. No reruns necessary-sampling frequency requirements fulfilled.
October 1, 3, 2014 BOD5: Sample MS Recovery failed but LCS passed.
October 1, 2, 10, 28, 2014 NO2+NO3: Sample MS Recovery failed but LCS passed.
October 2, 2014 BOD5, CBOD5, T/X: Batch LCS failure.
October 9-16, 2014 Be T/X: LCS failure. No reruns necessary-sampling frequency requirements fulfilled.
October 13, 2014 TKN: Sample MS Recovery failed but LCS passed.
November 5, 2014 BOD5: Sample MS Recovery failed but LCS passed.
November 18, 2014 BOD5, CBOD5, T/X: Water blank failure.
December 1, 2014 FOG: Aliquot refrigerated but not chemically preserved. Acidified before analysis.
December 6, 2014 NO2+NO3: Sample MS Recovery failed but LCS passed.
December 29, 2014 BOD5, CBOD5, T/X: Batch water blank failure.

## Calumet Effluent 2015
| Flow | pH | DO | BOD5 | CBOD5 | FOG | SS | VSS | TS | TVS | TKN | NH3-N | NO2-N + NO3-N | TOTAL N | P-TOT | P-SOL | CN(GRAB) | CN AMEN | Phenol | CL | F | Temp | Fecal Col. | As | Ba | Cd | Cr | Cu | Fe-T | Fe-S | Pb | Mn | Hg LL | Ni | Se | Ag | Zn | Sb | Be | Tl | Cr+6 | Ca | Mg | Hardness | TOC
Date | MGD |  | mg/L | mg/L | mg/L | mg/L | mg/L | mg/L | mg/L | mg/L | mg/L | mg/L | mg/L | mg/L | mg/L | mg/L | mg/L | mg/L | ug/L | mg/L | mg/L | Deg. C | cts/100mL | mg/L | mg/L | mg/L | mg/L | mg/L | mg/L | mg/L | mg/L | mg/L | ng/L | mg/L | mg/L | mg/L | mg/L | mg/L | mg/L | mg/L | ug/L | mg/L | mg/L | mg/L | mg/L
2015-01-01 | 179 | 7.3 | 9.2 | 9 | 3 | N/S | 8 | 7 | 708 | 112 | 2 | 1.1 | 9.49 | 11.35 | 4.8 | 4.7 | <0.005 | N/S | N/S | N/S | N/S | 15 | N/S | N/S | N/S | 0.002 | N/S | N/S | N/S | N/S | N/S | N/S | N/S | N/S | N/S | N/S | N/S | N/S | N/S | N/S | N/S | 76 | 28 | 305 | N/S
2015-01-02 | 190 | 7.2 | 9.2 | 10 | 3 | N/S | 9 | 5 | 684 | 138 | 3 | 1.8 | 10.53 | 14.67 | 3.4 | 3.2 | <0.005 | N/S | N/S | N/S | N/S | 15 | N/S | N/S | N/S | 0.001 | N/S | N/S | N/S | N/S | N/S | N/S | N/S | N/S | N/S | N/S | N/S | N/S | N/S | N/S | N/S | 74 | 28 | 300 | N/S
2015-01-03 | 286 | 7.3 | 9.7 | 10 | 3 | N/S | 9 | 9 | 686 | 132 | 3 | 1.4 | 12.25 | 14.83 | 3.2 | 2.9 | <0.005 | N/S | N/S | N/S | N/S | 15 | N/S | N/S | N/S | 0.001 | N/S | N/S | N/S | N/S | N/S | N/S | N/S | N/S | N/S | N/S | N/S | N/S | N/S | N/S | N/S | 75 | 28 | 301 | N/S
2015-01-04 | 298 | 7.1 | 9.2 | 9 | 4 | N/S | 10 | 9 | 930 | 86 | 1 | 0.1 | 8.05 | 9.45 | 2 | 1.7 | 0.01 | N/S | N/S | N/S | N/S | 13 | N/S | N/S | N/S | 0.001 | N/S | N/S | N/S | N/S | N/S | N/S | N/S | N/S | N/S | N/S | N/S | N/S | N/S | N/S | N/S | 54 | 19 | 215 | N/S
2015-01-05 | 228 | 7 | 10 | 8 | 3 | <5 | <4 | <4 | 1010 | 102 | 1 | 0.3 | 9.31 | 10.47 | 1.3 | 1.1 | 0.013 | N/S | N/S | N/S | 0.5 | 14 | 8400 | N/S | N/S | 0.001 | N/S | N/S | N/S | N/S | N/S | N/S | N/S | N/S | N/S | N/S | N/S | N/S | N/S | N/S | N/S | 70 | 26 | 283 | N/S
2015-01-06 | 207 | 7.2 | 9.7 | 7 | 2 | N/S | 6 | 5 | 852 | 98 | 2 | 0.2 | 9.28 | 10.81 | 3.2 | 3.1 | 0.006 | <0.005 | <5 | N/S | N/S | 15 | N/S | <0.05 | 0.022 | 0.001 | <0.005 | 0.006 | 0.1 | <0.1 | <0.02 | 0.021 | <0.5 | <0.005 | 0.009 | <0.001 | 0.04 | <0.05 | <0.001 | <0.1 | N/S | 72 | 27 | 289 | 4
2015-01-07 | 173 | 7.3 | 10 | 7 | 3 | N/S | 6 | 5 | 932 | 84 | 1 | <0.1 | 9.04 | 10.39 | 4.2 | 4.1 | 0.007 | N/S | N/S | N/S | N/S | 14 | N/S | N/S | N/S | 0.001 | N/S | N/S | N/S | N/S | N/S | N/S | N/S | N/S | N/S | N/S | N/S | N/S | N/S | N/S | N/S | 75 | 28 | 302 | N/S
2015-01-08 | 170 | 7.2 | 9.9 | 7 | 3 | N/S | 6 | 5 | 800 | 120 | 1 | 0.1 | 11.21 | 12.56 | 3.6 | 3.5 | 0.005 | N/S | N/S | N/S | N/S | 14 | N/S | N/S | N/S | 0.001 | N/S | N/S | N/S | N/S | N/S | N/S | N/S | N/S | N/S | N/S | N/S | N/S | N/S | N/S | <6 | 76 | 28 | 305 | N/S
2015-01-09 | 154 | 7.2 | 9.6 | 7 | 3 | N/S | <4 | <4 | 816 | 134 | 1 | <0.1 | 9.96 | 11.22 | 5.5 | 5.4 | 0.005 | N/S | N/S | N/S | N/S | 14 | N/S | N/S | N/S | 0.001 | N/S | N/S | N/S | N/S | N/S | N/S | N/S | N/S | N/S | N/S | N/S | N/S | N/S | N/S | N/S | 79 | 29 | 318 | N/S
2015-01-10 | 175 | 7.2 | 9.6 | 4 | 4 | N/S | 9 | 8 | 890 | 140 | 2 | 0.1 | 10.5 | 12.04 | 4.3 | 4.1 | 0.005 | N/S | N/S | N/S | N/S | 14 | N/S | N/S | N/S | <0.001 | N/S | N/S | N/S | N/S | N/S | N/S | N/S | N/S | N/S | N/S | N/S | N/S | N/S | N/S | N/S | 76 | 28 | 304 | N/S
2015-01-11 | 177 | 7.1 | 9.1 | 8 | 3 | N/S | 4 | 4 | 788 | 132 | 1 | 0.2 | 11.34 | 12.81 | 3 | 2.8 | 0.005 | N/S | N/S | N/S | N/S | 14 | N/S | N/S | N/S | <0.001 | N/S | N/S | N/S | N/S | N/S | N/S | N/S | N/S | N/S | N/S | N/S | N/S | N/S | N/S | N/S | 76 | 28 | 303 | N/S
2015-01-12 | 174 | 7.1 | 9.4 | 7 | 3 | <5 | 5 | 4 | 1033 | 110 | 1 | 0.1 | 12.54 | 13.5 | 2.4 | 2.3 | 0.005 | N/S | N/S | N/S | 0.7 | 14 | 3900 | N/S | N/S | 0.001 | N/S | N/S | N/S | N/S | N/S | N/S | N/S | N/S | N/S | N/S | N/S | N/S | N/S | N/S | N/S | 75 | 27 | 298 | N/S
2015-01-13 | 168 | 7.1 | 10.2 | 7 | 3 | N/S | 10 | 5 | 1170 | 114 | 2 | 0.2 | 11.97 | 13.31 | 4.3 | 4.1 | 0.006 | <0.005 | 7 | N/S | N/S | 15 | N/S | <0.05 | 0.022 | <0.001 | <0.005 | 0.007 | 0.1 | <0.1 | <0.02 | 0.027 | <0.5 | <0.005 | <0.005 | <0.001 | 0.04 | <0.05 | <0.001 | <0.1 | <6 | 76 | 28 | 303 | 5
2015-01-14 | 171 | 7.1 | 9.7 | 8 | 3 | N/S | 8 | 8 | 1010 | 104 | 2 | 0.1 | 11.05 | 12.31 | 4.4 | 4.2 | 0.005 | N/S | N/S | N/S | N/S | 15 | N/S | N/S | N/S | <0.001 | N/S | N/S | N/S | N/S | N/S | N/S | N/S | N/S | N/S | N/S | N/S | N/S | N/S | N/S | N/S | 73 | 27 | 292 | N/S
2015-01-15 | 160 | 7.1 | 9.7 | 9 | 4 | N/S | 9 | 8 | 898 | 132 | 2 | 0.2 | 11.24 | 13.07 | 4.1 | 3.9 | 0.005 | N/S | N/S | N/S | N/S | 15 | N/S | N/S | N/S | 0.001 | N/S | N/S | N/S | N/S | N/S | N/S | N/S | N/S | N/S | N/S | N/S | N/S | N/S | N/S | N/S | 76 | 27 | 302 | N/S
2015-01-16 | 174 | 7.1 | 8.8 | 21 | 7 | N/S | 13 | 10 | 846 | 124 | 3 | 0.9 | 10.28 | 12.69 | 6.5 | 5.9 | 0.005 | N/S | N/S | N/S | N/S | 15 | N/S | N/S | N/S | <0.001 | N/S | N/S | N/S | N/S | N/S | N/S | N/S | N/S | N/S | N/S | N/S | N/S | N/S | N/S | N/S | 74 | 26 | 293 | N/S
2015-01-17 | 190 | 7.1 | 9 | 7 | 3 | N/S | 5 | 5 | 860 | 112 | 2 | 0.5 | 9.66 | 11.37 | 5.2 | 5.1 | <0.005 | N/S | N/S | N/S | N/S | 15 | N/S | N/S | N/S | <0.001 | N/S | N/S | N/S | N/S | N/S | N/S | N/S | N/S | N/S | N/S | N/S | N/S | N/S | N/S | N/S | 73 | 26 | 291 | N/S
2015-01-18 | 220 | 7.1 | 8.9 | 8 | 3 | N/S | 8 | 6 | 1168 | 154 | 2 | 0.4 | 10.95 | 12.75 | 2.8 | 2.7 | 0.005 | N/S | N/S | N/S | N/S | 15 | N/S | N/S | N/S | 0.001 | N/S | N/S | N/S | N/S | N/S | N/S | N/S | N/S | N/S | N/S | N/S | N/S | N/S | N/S | N/S | 71 | 25 | 279 | N/S
2015-01-19 | 213 | 7.1 | 9.2 | 6 | 3 | <5 | 5 | 5 | 1041 | 150 | 1 | 0.2 | 11.5 | 12.78 | 2.4 | 2.2 | 0.005 | N/S | N/S | N/S | 0.7 | 15 | N/S | N/S | N/S | <0.001 | N/S | N/S | N/S | N/S | N/S | N/S | N/S | N/S | N/S | N/S | N/S | N/S | N/S | N/S | N/S | 71 | 25 | 282 | N/S
2015-01-20 | 208 | 7.1 | 9 | 7 | 3 | N/S | 4 | 4 | 934 | 148 | 1 | 0.1 | 11.05 | 12.41 | 3.3 | 3.1 | 0.005 | <0.005 | 5 | N/S | N/S | 15 | 6000 | <0.05 | 0.023 | 0.002 | <0.005 | 0.005 | 0.1 | <0.1 | <0.02 | 0.02 | <0.5 | <0.005 | 0.007 | <0.001 | 0.03 | <0.05 | <0.001 | <0.1 | <6 | 76 | 28 | 307 | 5
2015-01-21 | 169 | 7.2 | 9.2 | 8 | 3 | N/S | 5 | 4 | 880 | 118 | 2 | 0.5 | 8.67 | 10.33 | 6 | 5.8 | <0.005 | N/S | N/S | N/S | N/S | 15 | N/S | N/S | N/S | <0.001 | N/S | N/S | N/S | N/S | N/S | N/S | N/S | N/S | N/S | N/S | N/S | N/S | N/S | N/S | N/S | 73 | 27 | 294 | N/S
2015-01-22 | 207 | 7.1 | 9.4 | 8 | 3 | N/S | 6 | 5 | 826 | 92 | 2 | 0.3 | 8.95 | 10.51 | 6 | 5.7 | <0.005 | N/S | N/S | N/S | N/S | 15 | N/S | N/S | N/S | 0.006 | N/S | N/S | N/S | N/S | N/S | N/S | N/S | N/S | N/S | N/S | N/S | N/S | N/S | N/S | N/S | 81 | 31 | 328 | N/S
2015-01-23 | 182 | 7.2 | 9.4 | 8 | 3 | N/S | 6 | 6 | 854 | 114 | 2 | 0.4 | 8.47 | 10.07 | 7.1 | 6.9 | <0.005 | N/S | N/S | N/S | N/S | 15 | N/S | N/S | N/S | 0.002 | N/S | N/S | N/S | N/S | N/S | N/S | N/S | N/S | N/S | N/S | N/S | N/S | N/S | N/S | N/S | 80 | 31 | 327 | N/S
2015-01-24 | 183 | 7 | 9.2 | 7 | 3 | N/S | 7 | 5 | 834 | 138 | 2 | 0.2 | 8.14 | 9.69 | 6.1 | 5.9 | <0.005 | N/S | N/S | N/S | N/S | 15 | N/S | N/S | N/S | 0.001 | N/S | N/S | N/S | N/S | N/S | N/S | N/S | N/S | N/S | N/S | N/S | N/S | N/S | N/S | N/S | 83 | 32 | 338 | N/S
2015-01-25 | 193 | 7.2 | 9.3 | 6 | <2 | N/S | 6 | 4 | 772 | 124 | 1 | 0.2 | 10.34 | 11.63 | 3.3 | 3.2 | <0.005 | N/S | N/S | N/S | N/S | 15 | N/S | N/S | N/S | 0.001 | N/S | N/S | N/S | N/S | N/S | N/S | N/S | N/S | N/S | N/S | N/S | N/S | N/S | N/S | N/S | 81 | 31 | 329 | N/S
2015-01-26 | 191 | 7.2 | 9.7 | 7 | 3 | <5 | 5 | 4 | 960 | 114 | 2 | 0.3 | 11.67 | 13.22 | 2.4 | 2.2 | 0.006 | N/S | N/S | N/S | 0.7 | 15 | 5900 | N/S | N/S | 0.001 | N/S | N/S | N/S | N/S | N/S | N/S | N/S | N/S | N/S | N/S | N/S | N/S | N/S | N/S | N/S | 81 | 30 | 326 | N/S
2015-01-27 | 189 | 7.2 | 9.5 | 7 | 2 | N/S | 6 | 5 | 1046 | 156 | 1 | 0.5 | 11.95 | 13.14 | 4.2 | 4.1 | 0.006 | <0.005 | <5 | N/S | N/S | 15 | N/S | <0.05 | 0.022 | <0.001 | <0.005 | <0.005 | 0.1 | <0.1 | <0.02 | 0.019 | 0.6 | <0.005 | <0.005 | <0.001 | 0.03 | <0.05 | <0.001 | <0.1 | <6 | 78 | 30 | 318 | 5
2015-01-28 | 183 | 7.1 | 9.2 | 7 | 3 | N/S | 4 | 4 | 1046 | 110 | 1 | 0.3 | 10.94 | 12.34 | 5.8 | 5.7 | 0.007 | N/S | N/S | N/S | N/S | 15 | N/S | N/S | N/S | <0.001 | N/S | N/S | N/S | N/S | N/S | N/S | N/S | N/S | N/S | N/S | N/S | N/S | N/S | N/S | N/S | 83 | 31 | 335 | N/S
2015-01-29 | 184 | 7.2 | 9.3 | 6 | 2 | N/S | 6 | 4 | 968 | 128 | 2 | 0.5 | 10.19 | 11.12 | 8.7 | 8.6 | 0.005 | N/S | N/S | N/S | N/S | 15 | N/S | N/S | N/S | <0.001 | N/S | N/S | N/S | N/S | N/S | N/S | N/S | N/S | N/S | N/S | N/S | N/S | N/S | N/S | N/S | 78 | 30 | 320 | N/S
2015-01-30 | 199 | 7.2 | 9.4 | 4 | 3 | N/S | <4 | <4 | 862 | 78 | 1 | 0.1 | 9.12 | 10.44 | 6.5 | 6.4 | 0.008 | N/S | N/S | N/S | N/S | 15 | N/S | N/S | N/S | 0.001 | N/S | N/S | N/S | N/S | N/S | N/S | N/S | N/S | N/S | N/S | N/S | N/S | N/S | N/S | N/S | 81 | 31 | 328 | N/S
2015-01-31 | 199 | 7.1 | 9.1 | 5 | 3 | N/S | 5 | 4 | 798 | 92 | 2 | 0.4 | 11.32 | 12.91 | 3.9 | 3.9 | <0.005 | N/S | N/S | N/S | N/S | 15 | N/S | N/S | N/S | <0.001 | N/S | N/S | N/S | N/S | N/S | N/S | N/S | N/S | N/S | N/S | N/S | N/S | N/S | N/S | N/S | 79 | 30 | 322 | N/S
2015-02-01 | 202 | 7.2 | 9.1 | 9 | 3 | N/S | 5 | 5 | 1014 | 98 | 2 | 0.5 | 12.17 | 13.73 | 2.6 | 2.4 | <0.005 | N/S | N/S | N/S | N/S | 15 | N/S | N/S | N/S | <0.001 | N/S | N/S | N/S | N/S | N/S | N/S | N/S | N/S | N/S | N/S | N/S | N/S | N/S | N/S | N/S | 78 | 29 | 317 | N/S
2015-02-02 | 188 | 7.2 | 9.6 | 7 | 3 | <5 | 6 | 6 | 1374 | 134 | 1 | 0.3 | 11.96 | 12.96 | 2 | 1.9 | 0.012 | N/S | N/S | S/X | 0.7 | 15 | 13000 | N/S | N/S | 0.001 | N/S | N/S | N/S | N/S | N/S | N/S | N/S | N/S | N/S | N/S | N/S | N/S | N/S | N/S | N/S | 77 | 29 | 312 | N/S
2015-02-03 | 187 | 7.1 | 9.9 | 6 | <2 | N/S | 4 | 4 | 1597 | 92 | 1 | 0.2 | 11.3 | 12.3 | 3.6 | 3.4 | 0.016 | <0.005 | <5 | N/S | N/S | 14 | N/S | <0.05 | 0.027 | 0.001 | <0.005 | 0.006 | 0.1 | <0.1 | <0.02 | 0.02 | 0.9 | <0.005 | 0.015 | <0.001 | 0.03 | <0.05 | <0.001 | <0.1 | <6 | 77 | 29 | 312 | 4
2015-02-04 | 190 | 7.1 | 9.4 | 6 | 3 | N/S | 6 | 4 | 1506 | 102 | 1 | 0.3 | 11.43 | 12.43 | 3.8 | 3.7 | 0.01 | N/S | N/S | N/S | N/S | 14 | N/S | N/S | N/S | 0.001 | N/S | N/S | 0.1 | N/S | N/S | N/S | N/S | N/S | N/S | N/S | N/S | N/S | N/S | N/S | N/S | 79 | 30 | 320 | N/S
2015-02-05 | 185 | 7.1 | 9.9 | 7 | 3 | N/S | 6 | 6 | 1518 | 122 | 1 | 0.2 | 10.63 | 12.08 | 5.4 | 5.1 | 0.011 | N/S | N/S | N/S | N/S | 14 | N/S | N/S | N/S | 0.001 | N/S | N/S | N/S | N/S | N/S | N/S | N/S | N/S | N/S | N/S | N/S | N/S | N/S | N/S | N/S | 84 | 31 | 336 | N/S
2015-02-06 | 184 | 7.1 | 10.5 | 6 | 3 | N/S | 6 | 6 | 1322 | 120 | 1 | 0.1 | 11.21 | 13.24 | 5.8 | 5.5 | 0.008 | N/S | N/S | N/S | N/S | 15 | N/S | N/S | N/S | 0.001 | N/S | N/S | N/S | N/S | N/S | N/S | N/S | N/S | N/S | N/S | N/S | N/S | N/S | N/S | N/S | 87 | 32 | 350 | N/S
2015-02-07 | 220 | 7.2 | 9.7 | 6 | 2 | N/S | <4 | <4 | 1194 | 112 | 2 | 0.3 | 11.16 | 12.8 | 5.2 | 5 | 0.007 | N/S | N/S | N/S | N/S | 14 | N/S | N/S | N/S | <0.001 | N/S | N/S | N/S | N/S | N/S | N/S | N/S | N/S | N/S | N/S | N/S | N/S | N/S | N/S | N/S | 85 | 32 | 346 | N/S
2015-02-08 | 282 | 7 | 9.3 | 8 | 3 | N/S | <4 | T/X | 1694 | 140 | 1 | 0.4 | 9.88 | 11.34 | 3.3 | 3.3 | 0.009 | N/S | N/S | N/S | N/S | 15 | N/S | N/S | N/S | 0.001 | N/S | N/S | N/S | N/S | N/S | N/S | N/S | N/S | N/S | N/S | N/S | N/S | N/S | N/S | N/S | 78 | 28 | 311 | N/S
2015-02-09 | 266 | 7.1 | 10 | 5 | 3 | <5 | 7 | 6 | 1524 | 160 | 1 | 0.1 | 9.71 | 10.84 | 1.7 | 1.5 | 0.008 | N/S | N/S | N/S | 0.5 | 15 | 33000 | N/S | N/S | <0.001 | N/S | N/S | N/S | N/S | N/S | N/S | N/S | N/S | N/S | N/S | N/S | N/S | N/S | N/S | N/S | 85 | 30 | 338 | N/S
2015-02-10 | 264 | 7.1 | 9.2 | 7 | 2 | N/S | 8 | 8 | 1270 | 172 | 1 | 0.1 | 10.78 | 12.13 | 3.1 | 3 | 0.006 | <0.005 | <5 | N/S | N/S | 15 | N/S | <0.05 | 0.031 | <0.001 | <0.005 | 0.005 | 0.1 | <0.1 | <0.02 | 0.017 | <10.0 | 0.005 | <0.005 | <0.001 | 0.03 | <0.05 | <0.001 | <0.1 | <6 | 91 | 34 | 365 | 4
2015-02-11 | 224 | 7.1 | 9.3 | 5 | 3 | N/S | 5 | 5 | 1148 | 142 | 1 | 0.2 | 10.42 | 11.81 | 3.7 | 3.6 | 0.005 | N/S | N/S | N/S | N/S | 15 | N/S | N/S | N/S | <0.001 | N/S | N/S | N/S | N/S | N/S | N/S | N/S | N/S | N/S | N/S | N/S | N/S | N/S | N/S | N/S | 94 | 35 | 377 | N/S
2015-02-12 | 198 | 7.2 | 9.3 | 5 | 3 | N/S | <4 | <4 | 1060 | 134 | 1 | 0.1 | 10.43 | 11.7 | 3.8 | 3.8 | 0.005 | N/S | N/S | N/S | N/S | 15 | N/S | N/S | N/S | <0.001 | N/S | N/S | N/S | N/S | N/S | N/S | N/S | N/S | N/S | N/S | N/S | N/S | N/S | N/S | N/S | 96 | 36 | 386 | N/S
2015-02-13 | 196 | 7.2 | 9.9 | 5 | <2 | N/S | 5 | 4 | 1027 | 156 | 1 | 0.1 | 10.88 | 12.45 | 4.3 | 4 | 0.005 | N/S | N/S | N/S | N/S | 14 | N/S | N/S | N/S | <0.001 | N/S | N/S | N/S | N/S | N/S | N/S | N/S | N/S | N/S | N/S | N/S | N/S | N/S | N/S | N/S | 92 | 34 | 370 | N/S
2015-02-14 | 196 | 7.2 | 9.5 | 5 | 3 | N/S | 6 | 4 | 946 | 142 | 1 | 0.2 | 12.11 | 13.35 | 4.4 | 4.2 | 0.006 | N/S | N/S | S/X | N/S | 15 | N/S | N/S | N/S | 0.001 | N/S | N/S | N/S | N/S | N/S | N/S | N/S | N/S | N/S | N/S | N/S | N/S | N/S | N/S | N/S | 90 | 34 | 366 | N/S
2015-02-15 | 195 | 7.1 | 10.3 | 4 | 3 | N/S | <4 | <4 | 894 | 130 | 1 | 0.2 | 13.86 | 15.04 | 3 | 2.8 | <0.005 | N/S | N/S | N/S | N/S | 14 | N/S | N/S | N/S | <0.001 | N/S | N/S | N/S | N/S | N/S | N/S | N/S | N/S | N/S | N/S | N/S | N/S | N/S | N/S | N/S | 85 | 32 | 345 | N/S
2015-02-16 | 181 | 7.2 | 10.1 | 2 | 2 | <5 | <4 | <4 | 824 | 138 | 1 | 0.1 | 15.12 | 16.45 | 2.3 | 2.2 | 0.007 | N/S | N/S | N/S | 0.6 | 14 | N/S | N/S | N/S | 0.001 | N/S | N/S | N/S | N/S | N/S | N/S | N/S | N/S | N/S | N/S | N/S | N/S | N/S | N/S | N/S | 83 | 31 | 336 | N/S
2015-02-17 | 183 | 7.2 | 10.1 | 5 | <2 | N/S | 4 | 4 | 804 | 124 | 1 | 0.1 | 12.82 | 14.29 | 4.4 | 4.2 | <0.005 | <0.005 | <5 | N/S | N/S | 14 | 8700 | <0.05 | 0.021 | <0.001 | <0.005 | 0.006 | 0.1 | <0.1 | <0.02 | 0.015 | 0.7 | <0.005 | 0.005 | <0.001 | 0.03 | <0.05 | <0.001 | <0.1 | <6 | 80 | 30 | 324 | 5
2015-02-18 | 205 | 7.1 | 9.5 | 15 | 6 | N/S | 7 | 6 | 802 | 76 | 3 | 0.8 | 8.41 | 13.52 | 5.2 | 5 | <0.005 | N/S | N/S | N/S | N/S | 14 | N/S | N/S | N/S | <0.001 | N/S | N/S | N/S | N/S | N/S | N/S | N/S | N/S | N/S | N/S | N/S | N/S | N/S | N/S | N/S | 81 | 31 | 331 | N/S
2015-02-19 | 185 | 7.2 | 9.6 | 12 | 8 | N/S | 8 | 7 | 800 | 108 | 3 | 1.3 | 9.71 | 12.59 | 4.5 | 4.2 | <0.005 | N/S | N/S | N/S | N/S | 14 | N/S | N/S | N/S | <0.001 | N/S | N/S | N/S | N/S | N/S | N/S | N/S | N/S | N/S | N/S | N/S | N/S | N/S | N/S | N/S | 75 | 29 | 305 | N/S
2015-02-20 | 171 | 7.2 | 9.3 | 18 | 8 | N/S | 9 | 8 | 802 | 96 | 3 | 0.9 | 9.67 | 12.25 | 6.6 | 6.4 | <0.005 | N/S | N/S | N/S | N/S | 14 | N/S | N/S | N/S | <0.001 | N/S | N/S | N/S | N/S | N/S | N/S | N/S | N/S | N/S | N/S | N/S | N/S | N/S | N/S | N/S | 81 | 31 | 330 | N/S
2015-02-21 | 192 | 7.2 | 9.1 | 14 | 6 | N/S | 8 | 5 | 768 | 106 | 3 | 0.9 | 9.61 | 12.23 | 5.8 | 5.6 | <0.005 | N/S | N/S | N/S | N/S | 14 | N/S | N/S | N/S | <0.001 | N/S | N/S | N/S | N/S | N/S | N/S | N/S | N/S | N/S | N/S | N/S | N/S | N/S | N/S | N/S | 79 | 31 | 324 | N/S
2015-02-22 | 169 | 7.2 | 9.2 | 10 | 6 | N/S | 8 | 6 | 714 | 108 | 2 | 1 | 11.59 | 13.7 | 3.6 | 3.4 | <0.005 | N/S | N/S | N/S | N/S | 15 | N/S | N/S | N/S | <0.001 | N/S | N/S | N/S | N/S | N/S | N/S | N/S | N/S | N/S | N/S | N/S | N/S | N/S | N/S | N/S | 76 | 29 | 310 | N/S
2015-02-23 | 171 | 7.2 | 9.6 | 14 | 6 | <5 | 7 | 6 | 682 | 96 | 3 | 1.2 | 12.6 | 15.31 | 2.9 | 2.6 | <0.005 | N/S | N/S | N/S | 0.8 | 15 | 64000 | N/S | N/S | 0.001 | N/S | N/S | N/S | N/S | N/S | N/S | N/S | N/S | N/S | N/S | N/S | N/S | N/S | N/S | N/S | 74 | 28 | 301 | N/S
2015-02-24 | 171 | 7.1 | 9.8 | 15 | 6 | N/S | 7 | 6 | 746 | 142 | 2 | 1.3 | 12.21 | 14.25 | 3.3 | 3.3 | <0.005 | <0.005 | <5 | N/S | N/S | 14 | N/S | <0.05 | 0.02 | 0.001 | <0.005 | 0.007 | 0.1 | <0.1 | <0.02 | 0.018 | 1.1 | <0.005 | <0.005 | <0.001 | 0.04 | <0.05 | <0.001 | <0.1 | <6 | 73 | 28 | 296 | 7
2015-02-25 | 160 | 7.2 | 9.1 | T/X | T/X | N/S | 8 | 8 | 700 | 112 | 2 | 1.1 | 12.81 | 15.27 | 3.5 | 3.4 | <0.005 | N/S | N/S | N/S | N/S | 14 | N/S | N/S | N/S | <0.001 | N/S | N/S | N/S | N/S | N/S | N/S | N/S | N/S | N/S | N/S | N/S | N/S | N/S | N/S | N/S | 74 | 28 | 302 | N/S
2015-02-26 | 167 | 7.1 | 8.5 | 15 | 7 | N/S | 6 | 4 | 788 | 100 | 3 | 1.3 | 12.8 | 15.78 | 5.3 | 5.1 | <0.005 | N/S | N/S | N/S | N/S | 14 | N/S | N/S | N/S | 0.001 | N/S | N/S | N/S | N/S | N/S | N/S | N/S | N/S | N/S | N/S | N/S | N/S | N/S | N/S | N/S | 73 | 28 | 296 | N/S
2015-02-27 | 145 | 7.1 | 8.9 | 15 | 8 | N/S | 7 | 5 | 1396 | 114 | 3 | 1.3 | 11.89 | 14.93 | 7 | 6.8 | 0.008 | N/S | N/S | N/S | N/S | 14 | N/S | N/S | N/S | <0.001 | N/S | N/S | N/S | N/S | N/S | N/S | N/S | N/S | N/S | N/S | N/S | N/S | N/S | N/S | N/S | 77 | 30 | 315 | N/S
2015-02-28 | 164 | 7.1 | 9.4 | 16 | 8 | N/S | 7 | 5 | 1164 | 118 | 2 | 1.2 | 11.05 | 13.53 | 5.9 | 5.5 | 0.009 | N/S | N/S | N/S | N/S | 14 | N/S | N/S | N/S | <0.001 | N/S | N/S | N/S | N/S | N/S | N/S | N/S | N/S | N/S | N/S | N/S | N/S | N/S | N/S | N/S | 73 | 28 | 299 | N/S
2015-03-01 | 181 | 7.1 | 9.1 | T/X | T/X | N/S | 9 | 7 | 984 | 114 | 5 | 1.6 | 11.44 | 15.96 | 5.6 | 5 | 0.006 | N/S | N/S | N/S | N/S | 15 | N/S | N/S | N/S | <0.001 | N/S | N/S | N/S | N/S | N/S | N/S | N/S | N/S | N/S | N/S | N/S | N/S | N/S | N/S | N/S | 71 | 27 | 288 | N/S
2015-03-02 | 148 | 7.2 | 8.8 | 14 | 6 | <5 | 9 | 7 | 956 | 124 | 4 | 1.3 | 11.93 | 15.84 | 4.5 | 2.6 | 0.006 | N/S | N/S | N/S | 0.7 | 15 | 68000 | N/S | N/S | <0.001 | N/S | N/S | N/S | N/S | N/S | N/S | N/S | N/S | N/S | N/S | N/S | N/S | N/S | N/S | N/S | 71 | 27 | 286 | N/S
2015-03-03 | 182 | 7.1 | 9 | 21 | 11 | N/S | 14 | 10 | 994 | 104 | 4 | 1.7 | 12.28 | 15.02 | 4 | 3.7 | 0.005 | <0.005 | 6 | N/S | N/S | 15 | N/S | <0.05 | 0.021 | <0.001 | <0.005 | 0.007 | 0.2 | <0.1 | <0.02 | 0.027 | <10.0 | 0.006 | 0.005 | <0.001 | 0.05 | <0.05 | <0.001 | <0.1 | <6 | 72 | 28 | 294 | 7
2015-03-04 | 180 | 7.1 | 8.3 | 25 | 12 | N/S | 15 | 11 | 1364 | 96 | 8 | 3 | 10.84 | 19.13 | 10.3 | 5.8 | 0.008 | N/S | N/S | N/S | N/S | 15 | N/S | N/S | N/S | <0.001 | N/S | N/S | N/S | N/S | N/S | N/S | N/S | N/S | N/S | N/S | N/S | N/S | N/S | N/S | N/S | 75 | 28 | 302 | N/S
2015-03-05 | 148 | 7.2 | 7.9 | N/A | 19 | N/S | 17 | 13 | 1184 | 106 | 5 | 4.1 | 9.93 | 16.01 | 7.5 | 6.9 | 0.007 | N/S | N/S | N/S | N/S | 15 | N/S | N/S | N/S | <0.001 | N/S | N/S | N/S | N/S | N/S | N/S | N/S | N/S | N/S | N/S | N/S | N/S | N/S | N/S | N/S | 74 | 28 | 303 | N/S
2015-03-06 | 153 | 7.2 | 7.9 | 21 | 12 | N/S | 11 | 8 | 974 | 128 | 4 | 3.6 | 9.14 | 14.57 | 5.3 | 5 | 0.012 | N/S | N/S | N/S | N/S | 15 | N/S | N/S | N/S | <0.001 | N/S | N/S | N/S | N/S | N/S | N/S | N/S | N/S | N/S | N/S | N/S | N/S | N/S | N/S | N/S | 73 | 28 | 298 | N/S
2015-03-07 | 183 | 7.1 | 7.8 | 18 | 10 | N/S | 14 | 13 | 928 | 148 | 4 | 1.5 | 10.59 | 14.15 | 5 | 4.6 | 0.006 | N/S | N/S | N/S | N/S | 15 | N/S | N/S | N/S | <0.001 | N/S | N/S | N/S | N/S | N/S | N/S | N/S | N/S | N/S | N/S | N/S | N/S | N/S | N/S | N/S | 73 | 28 | 296 | N/S
2015-03-08 | 219 | 7.1 | 8.3 | 20 | 9 | N/S | 13 | 12 | 1057 | 156 | 3 | 1.7 | 9.95 | 13.42 | 2.7 | 2.4 | 0.007 | N/S | N/S | N/S | N/S | 15 | N/S | N/S | N/S | <0.001 | N/S | N/S | N/S | N/S | N/S | N/S | N/S | N/S | N/S | N/S | N/S | N/S | N/S | N/S | N/S | 71 | 26 | 285 | N/S
2015-03-09 | 258 | 7.1 | 8.5 | 19 | 8 | <5 | 14 | 10 | 1028 | 146 | 3 | 1.7 | 11.2 | 14.26 | 2.5 | 2.3 | 0.006 | N/S | N/S | N/S | 0.6 | 15 | 91000 | N/S | N/S | <0.001 | N/S | N/S | N/S | N/S | N/S | N/S | N/S | N/S | N/S | N/S | N/S | N/S | N/S | N/S | <6 | 73 | 27 | 294 | N/S
2015-03-10 | 323 | 7 | 8 | 22 | 7 | N/S | 13 | 12 | 1029 | 122 | 4 | 1.9 | 9.1 | 12.99 | 3.7 | 3.4 | 0.007 | <0.005 | <5 | N/S | N/S | 16 | N/S | <0.05 | 0.024 | <0.001 | <0.005 | 0.007 | 0.2 | <0.1 | <0.02 | 0.04 | 6.4 | <0.005 | <0.005 | <0.001 | 0.04 | <0.05 | <0.001 | <0.1 | N/S | 72 | 27 | 294 | 6
2015-03-11 | 323 | 7.1 | 8.2 | 17 | 8 | N/S | 12 | 10 | 1090 | 146 | 3 | 1.3 | 7.21 | 11.01 | 3.6 | 3.3 | 0.005 | N/S | N/S | N/S | N/S | 15 | N/S | N/S | N/S | 0.001 | N/S | N/S | N/S | N/S | N/S | N/S | N/S | N/S | N/S | N/S | N/S | N/S | N/S | N/S | N/S | 81 | 31 | 328 | N/S
2015-03-12 | 315 | 7.1 | 8.8 | 13 | 6 | N/S | 11 | 8 | 1078 | 138 | 2 | 0.7 | 7.42 | 9.82 | 3 | 2.8 | <0.005 | N/S | N/S | N/S | N/S | 15 | N/S | N/S | N/S | <0.001 | N/S | N/S | N/S | N/S | N/S | N/S | N/S | N/S | N/S | N/S | N/S | N/S | N/S | N/S | N/S | 87 | 33 | 354 | N/S
2015-03-13 | 286 | 7.2 | 8.7 | 17 | 7 | N/S | 14 | 9 | 1027 | 152 | 3 | 1.2 | 7.42 | 10.32 | 2.6 | 2.3 | 0.005 | N/S | N/S | N/S | N/S | 15 | N/S | N/S | N/S | <0.001 | N/S | N/S | N/S | N/S | N/S | N/S | N/S | N/S | N/S | N/S | N/S | N/S | N/S | N/S | N/S | 93 | 36 | 380 | N/S
2015-03-14 | 265 | 7.2 | 8.7 | 13 | 6 | N/S | 9 | 8 | 1015 | 144 | 2 | 0.7 | 7.52 | 9.69 | 3.1 | 2.9 | 0.005 | N/S | N/S | N/S | N/S | 16 | N/S | N/S | N/S | 0.001 | N/S | N/S | N/S | N/S | N/S | N/S | N/S | N/S | N/S | N/S | N/S | N/S | N/S | N/S | N/S | 92 | 36 | 376 | N/S
2015-03-15 | 255 | 7.2 | 8.6 | T/X | T/X | N/S | 9 | 7 | 980 | 150 | 2 | 0.7 | 7.11 | 9.27 | 3.2 | 2.9 | 0.005 | N/S | N/S | N/S | N/S | 16 | N/S | N/S | N/S | <0.001 | N/S | N/S | N/S | N/S | N/S | N/S | N/S | N/S | N/S | N/S | N/S | N/S | N/S | N/S | N/S | 90 | 35 | 369 | N/S
2015-03-16 | 235 | 7.3 | 8.3 | 15 | 6 | <5 | 8 | 7 | 958 | 180 | 3 | 1.1 | 7.88 | 11.36 | 2 | 1.8 | <0.005 | N/S | N/S | N/S | 0.6 | 16 | 50000 | N/S | N/S | <0.001 | N/S | N/S | N/S | N/S | N/S | N/S | N/S | N/S | N/S | N/S | N/S | N/S | N/S | N/S | <6 | 89 | 34 | 361 | N/S
2015-03-17 | 220 | 7.3 | 8 | 16 | 8 | N/S | 12 | 9 | 982 | 160 | 4 | 1.7 | 9.85 | 13.4 | 2.8 | 2.5 | <0.005 | <0.005 | <5 | N/S | N/S | 16 | N/S | <0.05 | 0.027 | <0.001 | <0.005 | 0.008 | 0.1 | <0.1 | <0.02 | 0.019 | 1.7 | <0.005 | <0.005 | <0.001 | 0.03 | <0.05 | <0.001 | <0.1 | N/S | 90 | 34 | 364 | 6
2015-03-18 | 206 | 7.2 | 8.6 | 18 | 8 | N/S | 11 | 8 | 920 | 154 | 3 | 1.3 | 9.69 | 12.27 | 3.6 | 3.4 | 0.005 | N/S | N/S | N/S | N/S | 16 | N/S | N/S | N/S | 0.001 | N/S | N/S | N/S | N/S | N/S | N/S | N/S | N/S | N/S | N/S | N/S | N/S | N/S | N/S | N/S | 89 | 34 | 363 | N/S
2015-03-19 | 197 | 7.2 | 8.4 | 19 | 9 | N/S | 10 | 10 | 908 | 166 | 4 | 2.7 | 7.78 | 12.17 | 3.6 | 3.3 | 0.005 | N/S | N/S | N/S | N/S | 16 | N/S | N/S | N/S | 0.001 | N/S | N/S | N/S | N/S | N/S | N/S | N/S | N/S | N/S | N/S | N/S | N/S | N/S | N/S | N/S | 87 | 33 | 354 | N/S
2015-03-20 | 201 | 7.3 | 8.1 | 21 | 11 | N/S | 12 | 10 | 888 | 112 | 4 | 2.3 | 7.51 | 11.61 | 4.1 | 3.9 | <0.005 | N/S | N/S | N/S | N/S | 16 | N/S | N/S | N/S | 0.001 | N/S | N/S | N/S | N/S | N/S | N/S | N/S | N/S | N/S | N/S | N/S | N/S | N/S | N/S | N/S | 87 | 34 | 356 | N/S
2015-03-21 | 187 | 7.2 | 7.8 | 19 | 12 | N/S | 11 | 11 | 878 | 136 | 4 | 1.8 | 7.42 | 11.28 | 4.9 | 4.5 | <0.005 | N/S | N/S | N/S | N/S | 17 | N/S | N/S | N/S | 0.001 | N/S | N/S | N/S | N/S | N/S | N/S | N/S | N/S | N/S | N/S | N/S | N/S | N/S | N/S | N/S | 90 | 34 | 366 | N/S
2015-03-22 | 193 | 7.2 | 8 | 21 | 7 | N/S | 10 | 8 | 836 | 138 | 4 | 1.7 | 9.39 | 13 | 3.4 | 2.9 | <0.005 | N/S | N/S | N/S | N/S | 17 | N/S | N/S | N/S | 0.001 | N/S | N/S | N/S | N/S | N/S | N/S | N/S | N/S | N/S | N/S | N/S | N/S | N/S | N/S | N/S | 87 | 33 | 353 | N/S
2015-03-23 | 198 | 7.2 | 7.8 | 22 | 9 | <5 | 11 | 10 | 862 | 126 | 3 | 1.6 | 10.57 | 13.9 | 3.4 | 3 | <0.005 | N/S | N/S | N/S | 0.7 | 16 | 91000 | N/S | N/S | 0.001 | N/S | N/S | N/S | N/S | N/S | N/S | N/S | N/S | N/S | N/S | N/S | N/S | N/S | N/S | <6 | 83 | 31 | 337 | N/S
2015-03-24 | 226 | 7.2 | 8.3 | 21 | 8 | N/S | 7 | 10 | 1371 | 144 | 4 | 2.2 | 8.55 | 12.67 | 4.7 | 4.8 | 0.012 | <0.005 | <5 | N/S | N/S | 16 | N/S | <0.05 | 0.027 | <0.001 | <0.005 | 0.008 | 0.2 | <0.1 | <0.02 | 0.026 | 1.5 | <0.005 | <0.005 | <0.001 | 0.03 | <0.05 | <0.001 | <0.1 | N/S | 82 | 31 | 333 | 6
2015-03-25 | 297 | 7.1 | 7.2 | 18 | 8 | N/S | 14 | 11 | 1177 | 134 | 3 | 1.6 | 9.85 | 12.65 | 5.1 | 4.9 | 0.009 | N/S | N/S | N/S | N/S | 17 | N/S | N/S | N/S | <0.001 | N/S | N/S | N/S | N/S | N/S | N/S | N/S | N/S | N/S | N/S | N/S | N/S | N/S | N/S | N/S | 78 | 29 | 313 | N/S
2015-03-26 | 247 | 7.2 | 8.4 | 17 | 8 | N/S | 11 | 9 | 1065 | 120 | 4 | 0.7 | 8.53 | 11.96 | 3.1 | 2.9 | 0.007 | N/S | N/S | N/S | N/S | 17 | N/S | N/S | N/S | <0.001 | N/S | N/S | N/S | N/S | N/S | N/S | N/S | N/S | N/S | N/S | N/S | N/S | N/S | N/S | N/S | 86 | 32 | 346 | N/S
2015-03-27 | 227 | 7.2 | 8.3 | 17 | 8 | N/S | 10 | <4 | 1034 | 122 | 3 | 1.2 | 7.21 | 10.12 | 3.9 | 3.7 | 0.005 | N/S | N/S | N/S | N/S | 17 | N/S | N/S | N/S | <0.001 | N/S | N/S | N/S | N/S | N/S | N/S | N/S | N/S | N/S | N/S | N/S | N/S | N/S | N/S | N/S | 92 | 35 | 372 | N/S
2015-03-28 | 203 | 7.2 | 8.2 | 10 | 9 | N/S | 11 | 11 | 1026 | 126 | 3 | 0.9 | 7.53 | 10.42 | 4.7 | 4.4 | <0.005 | N/S | N/S | N/S | N/S | 17 | N/S | N/S | N/S | <0.001 | N/S | N/S | N/S | N/S | N/S | N/S | N/S | N/S | N/S | N/S | N/S | N/S | N/S | N/S | N/S | 92 | 35 | 373 | N/S
2015-03-29 | 216 | 7.2 | 7.8 | 19 | 7 | N/S | 9 | 9 | 958 | 152 | 3 | 0.9 | 7.89 | 10.43 | 3.5 | 3.2 | <0.005 | N/S | N/S | N/S | N/S | 17 | N/S | N/S | N/S | <0.001 | N/S | N/S | N/S | N/S | N/S | N/S | N/S | N/S | N/S | N/S | N/S | N/S | N/S | N/S | N/S | 88 | 33 | 355 | N/S
2015-03-30 | 183 | 7.2 | 8.4 | 19 | 8 | <5 | 11 | 9 | 904 | 140 | 3 | 1.3 | 8.51 | 12.12 | 2.8 | 2.6 | 0.005 | N/S | N/S | N/S | 0.7 | 17 | 89000 | N/S | N/S | <0.001 | N/S | N/S | N/S | N/S | N/S | N/S | N/S | N/S | N/S | N/S | N/S | N/S | N/S | N/S | <6 | 87 | 33 | 351 | N/S
2015-03-31 | 188 | 7.3 | 8.1 | 18 | 8 | N/S | 11 | 9 | 944 | 162 | 3 | 1.5 | 10.36 | 12.8 | 4 | 3.7 | 0.005 | <0.005 | <5 | N/S | N/S | 17 | N/S | <0.05 | 0.025 | <0.001 | <0.005 | 0.007 | 0.1 | <0.1 | <0.02 | 0.018 | 1.1 | <0.005 | <0.005 | <0.001 | 0.03 | <0.05 | <0.001 | <0.1 | N/S | 84 | 31 | 337 | 8
2015-04-01 | 207 | 7.2 | 7.9 | 19 | 10 | N/S | 10 | 9 | 950 | 122 | 3 | 0.9 | 8.87 | 11.66 | 6.3 | 6.1 | 0.005 | N/S | N/S | N/S | N/S | 17 | N/S | N/S | N/S | <0.001 | N/S | N/S | N/S | N/S | N/S | N/S | N/S | N/S | N/S | N/S | N/S | N/S | N/S | N/S | N/S | 71 | 28 | 293 | N/S
2015-04-02 | 259 | 7.2 | 7.5 | 18 | 10 | N/S | 9 | 9 | 962 | 122 | 3 | 1.5 | 7.8 | 10.6 | 6.1 | 5.9 | 0.005 | N/S | N/S | N/S | N/S | 18 | N/S | N/S | N/S | <0.001 | N/S | N/S | N/S | N/S | N/S | N/S | N/S | N/S | N/S | N/S | N/S | N/S | N/S | N/S | N/S | 70 | 27 | 285 | N/S
2015-04-03 | 222 | 7.2 | 8.4 | 15 | 11 | N/S | 8 | 7 | 994 | 134 | 2 | 0.8 | 6.56 | 9.04 | 4.7 | 4.4 | 0.01 | N/S | N/S | N/S | N/S | 18 | N/S | N/S | N/S | 0.001 | N/S | N/S | N/S | N/S | N/S | N/S | N/S | N/S | N/S | N/S | N/S | N/S | N/S | N/S | N/S | 63 | 24 | 255 | N/S
2015-04-04 | 206 | 7.2 | 8.7 | 15 | 8 | N/S | 9 | 8 | 936 | 144 | 3 | 1 | 8.11 | 10.68 | 3.5 | 3.2 | 0.007 | N/S | N/S | N/S | N/S | 18 | N/S | N/S | N/S | <0.001 | N/S | N/S | N/S | N/S | N/S | N/S | N/S | N/S | N/S | N/S | N/S | N/S | N/S | N/S | N/S | 72 | 27 | 291 | N/S
2015-04-05 | 202 | 7.2 | 8.5 | 12 | 6 | N/S | 8 | 7 | 882 | 156 | 2 | 1.1 | 10.09 | 12.57 | 2.3 | 2 | 0.006 | N/S | N/S | N/S | N/S | 18 | N/S | N/S | N/S | <0.001 | N/S | N/S | N/S | N/S | N/S | N/S | N/S | N/S | N/S | N/S | N/S | N/S | N/S | N/S | N/S | 74 | 28 | 298 | N/S
2015-04-06 | 188 | 7.3 | 8.4 | T/X | T/X | <5 | 7 | 6 | 856 | 164 | 3 | 1.4 | 10.85 | 13.41 | 2.1 | 1.9 | 0.005 | N/S | N/S | N/S | 0.7 | 18 | 120000 | N/S | N/S | <0.001 | N/S | N/S | N/S | N/S | N/S | N/S | N/S | N/S | N/S | N/S | N/S | N/S | N/S | N/S | <6 | 83 | 31 | 335 | N/S
2015-04-07 | 227 | 7.2 | 8.3 | 15 | 7 | N/S | 8 | 7 | 906 | 158 | 3 | 1.2 | 11.8 | 14.19 | 2.3 | 2.1 | 0.005 | <0.005 | <5 | N/S | N/S | 18 | N/S | <0.05 | 0.026 | 0.001 | <0.005 | 0.041 | 0.2 | <0.1 | <0.02 | 0.018 | 1.3 | <0.005 | <0.005 | <0.001 | 0.03 | <0.05 | <0.001 | <0.1 | N/S | 85 | 31 | 342 | 6
2015-04-08 | 178 | 7.2 | 7.9 | 17 | 9 | N/S | 12 | 8 | 848 | 148 | 3 | 1.6 | 10.21 | 12.97 | 2.3 | 2 | 0.006 | N/S | N/S | N/S | N/S | 18 | N/S | N/S | N/S | <0.001 | N/S | N/S | N/S | N/S | N/S | N/S | N/S | N/S | N/S | N/S | N/S | N/S | N/S | N/S | N/S | 85 | 30 | 338 | N/S
2015-04-09 | 291 | 7.2 | 7.6 | T/X | T/X | N/S | 7 | 6 | 880 | 132 | 3 | 1 | 9.65 | 11.84 | 4.5 | 4.2 | 0.006 | N/S | N/S | N/S | N/S | 18 | N/S | N/S | N/S | <0.001 | N/S | N/S | N/S | N/S | N/S | N/S | N/S | N/S | N/S | N/S | N/S | N/S | N/S | N/S | N/S | 80 | 30 | 322 | N/S
2015-04-10 | 381 | 7 | 8.1 | T/X | T/X | N/S | 8 | 8 | 710 | 116 | 1 | 0.2 | 5.55 | 6.93 | 2.9 | 2.7 | 0.01 | N/S | N/S | N/S | N/S | 21 | N/S | N/S | N/S | <0.001 | N/S | N/S | N/S | N/S | N/S | N/S | N/S | N/S | N/S | N/S | N/S | N/S | N/S | N/S | N/S | 65 | 23 | 257 | N/S
2015-04-11 | 339 | 7.2 | 9 | 9 | 5 | N/S | 9 | 6 | 826 | 146 | 1 | 0.2 | 6.53 | 8 | 2.4 | 2.2 | 0.006 | N/S | N/S | N/S | N/S | 19 | N/S | N/S | N/S | <0.001 | N/S | N/S | N/S | N/S | N/S | N/S | N/S | N/S | N/S | N/S | N/S | N/S | N/S | N/S | N/S | 88 | 32 | 353 | N/S
2015-04-12 | 315 | 7.2 | 8.8 | 8 | 4 | N/S | 10 | 7 | 792 | 138 | 2 | 0.3 | 6.58 | 8.1 | 1.3 | 1.2 | 0.006 | N/S | N/S | N/S | N/S | 20 | N/S | N/S | N/S | <0.001 | N/S | N/S | N/S | N/S | N/S | N/S | N/S | N/S | N/S | N/S | N/S | N/S | N/S | N/S | N/S | 79 | 29 | 317 | N/S
2015-04-13 | 333 | 7.2 | 8.5 | 9 | 5 | <5 | 10 | 7 | 764 | 108 | 2 | 0.5 | 7.46 | 9.06 | 1.1 | 1 | 0.006 | N/S | N/S | N/S | 0.5 | 19 | 49000 | N/S | N/S | 0.001 | N/S | N/S | N/S | N/S | N/S | N/S | N/S | N/S | N/S | N/S | N/S | N/S | N/S | N/S | N/S | 80 | 29 | 320 | N/S
2015-04-14 | 254 | 7.2 | 7.9 | T/X | T/X | N/S | 12 | 9 | 832 | 150 | 3 | 0.8 | 7.41 | 10.34 | 4.9 | 3.9 | 0.007 | <0.005 | <5 | N/S | N/S | 20 | N/S | <0.05 | 0.023 | 0.001 | <0.005 | 0.008 | 0.2 | 0.1 | <0.02 | 0.024 | 0.8 | <0.005 | <0.005 | <0.001 | 0.03 | <0.05 | <0.001 | <0.1 | <6 | 78 | 28 | 311 | 7
2015-04-15 | 236 | 7.3 | 8.1 | 15 | 7 | N/S | 8 | 8 | 914 | 160 | 3 | 1 | 8.44 | 11.15 | 4.8 | 4.5 | 0.006 | N/S | N/S | N/S | N/S | 20 | N/S | N/S | N/S | 0.001 | N/S | N/S | N/S | N/S | N/S | N/S | N/S | N/S | N/S | N/S | N/S | N/S | N/S | N/S | N/S | 79 | 30 | 319 | N/S
2015-04-16 | 223 | 7.3 | 7.9 | 19 | 9 | N/S | 12 | 10 | 948 | 146 | 3 | 0.9 | 10.09 | 12.41 | 5.1 | 4.7 | 0.005 | N/S | N/S | N/S | N/S | 20 | N/S | N/S | N/S | <0.001 | N/S | N/S | N/S | N/S | N/S | N/S | N/S | N/S | N/S | N/S | N/S | N/S | N/S | N/S | N/S | 86 | 32 | 347 | N/S
2015-04-17 | 216 | 7.2 | 7.8 | 20 | 11 | N/S | 6 | 5 | 912 | 114 | 3 | 1.4 | 8.84 | 11.41 | 5.7 | 5.4 | 0.006 | N/S | N/S | N/S | N/S | 20 | N/S | N/S | N/S | <0.001 | N/S | N/S | N/S | N/S | N/S | N/S | N/S | N/S | N/S | N/S | N/S | N/S | N/S | N/S | N/S | 86 | 32 | 349 | N/S
2015-04-18 | 214 | 7.2 | 7.7 | 14 | 7 | N/S | 6 | 4 | 886 | 112 | 2 | 0.7 | 6.95 | 9.2 | 5.6 | 5.4 | 0.005 | N/S | N/S | N/S | N/S | 20 | N/S | N/S | N/S | 0.001 | N/S | N/S | N/S | N/S | N/S | N/S | N/S | N/S | N/S | N/S | N/S | N/S | N/S | N/S | N/S | 87 | 33 | 353 | N/S
2015-04-19 | 253 | 7.3 | 8 | 13 | 5 | N/S | 8 | 6 | 838 | 128 | 2 | 0.8 | 8.44 | 10.63 | 3.1 | 3 | 0.006 | N/S | N/S | N/S | N/S | 20 | N/S | N/S | N/S | 0.001 | N/S | N/S | N/S | N/S | N/S | N/S | N/S | N/S | N/S | N/S | N/S | N/S | N/S | N/S | N/S | 86 | 32 | 349 | N/S
2015-04-20 | 318 | 7.2 | 7.8 | 9 | 5 | <5 | 7 | 7 | 704 | 108 | 2 | 0.3 | 7.25 | 8.91 | 1.9 | 1.7 | 0.007 | N/S | N/S | N/S | 0.5 | 20 | 38000 | N/S | N/S | <0.001 | N/S | N/S | N/S | N/S | N/S | N/S | N/S | N/S | N/S | N/S | N/S | N/S | N/S | N/S | <6 | 68 | 25 | 271 | N/S
2015-04-21 | 228 | 7.3 | 8.1 | 15 | 7 | N/S | 9 | 7 | 842 | 120 | 2 | 0.5 | 6.48 | 8.54 | 4.6 | 4.4 | 0.006 | <0.005 | 6 | N/S | N/S | 20 | N/S | <0.05 | 0.021 | <0.001 | 0.005 | 0.007 | 0.1 | <0.1 | <0.02 | 0.019 | 1.8 | 0.083 | 0.009 | <0.001 | 0.03 | <0.05 | <0.001 | <0.1 | N/S | 78 | 30 | 317 | 7
2015-04-22 | 207 | 7.3 | 7.6 | 14 | 7 | N/S | 9 | 6 | 840 | 118 | 2 | 1.1 | 8.2 | 10.41 | 4.2 | 4 | <0.005 | N/S | N/S | N/S | N/S | 14 | N/S | N/S | N/S | <0.001 | N/S | N/S | N/S | N/S | N/S | N/S | N/S | N/S | N/S | N/S | N/S | N/S | N/S | N/S | N/S | 81 | 30 | 325 | N/S
2015-04-23 | 189 | 7.3 | 7.4 | 19 | 9 | N/S | 10 | 8 | 872 | 102 | 3 | 1 | 8.06 | 10.74 | 5.3 | 5.1 | 0.005 | N/S | N/S | N/S | N/S | 14 | N/S | N/S | N/S | <0.001 | N/S | N/S | N/S | N/S | N/S | N/S | N/S | N/S | N/S | N/S | N/S | N/S | N/S | N/S | N/S | 89 | 33 | 357 | N/S
2015-04-24 | 189 | 7.3 | 7.3 | 22 | 15 | N/S | 12 | 12 | 868 | 102 | 2 | 1 | 8.05 | 9.85 | 3.1 | T/X | 0.008 | N/S | N/S | N/S | N/S | 14 | N/S | N/S | N/S | <0.001 | N/S | N/S | N/S | N/S | N/S | N/S | N/S | N/S | N/S | N/S | N/S | N/S | N/S | N/S | N/S | 88 | 32 | 350 | N/S
2015-04-25 | 333 | 7.3 | 8 | 11 | 6 | N/S | 8 | 6 | 782 | 96 | 2 | 0.3 | 7.19 | 9.15 | 5.6 | 5.2 | 0.005 | N/S | N/S | N/S | N/S | 15 | N/S | N/S | N/S | <0.001 | N/S | N/S | N/S | N/S | N/S | N/S | N/S | N/S | N/S | N/S | N/S | N/S | N/S | N/S | N/S | 80 | 29 | 319 | N/S
2015-04-26 | 306 | 7.2 | 9.4 | T/X | T/X | N/S | 6 | 5 | 640 | 84 | 2 | 0.2 | 5.57 | 7.09 | 3 | 2.8 | 0.005 | N/S | N/S | N/S | N/S | 14 | N/S | N/S | N/S | <0.001 | N/S | N/S | N/S | N/S | N/S | N/S | N/S | N/S | N/S | N/S | N/S | N/S | N/S | N/S | N/S | 66 | 23 | 258 | N/S
2015-04-27 | 295 | 7.4 | 9 | 10 | 4 | <5 | 5 | <4 | 772 | 124 | 2 | 0.5 | 7.31 | 9.13 | 1.4 | 1.2 | <0.005 | N/S | N/S | N/S | 0.6 | 14 | 44000 | N/S | N/S | <0.001 | N/S | N/S | N/S | N/S | N/S | N/S | N/S | N/S | N/S | N/S | N/S | N/S | N/S | N/S | <6 | 84 | 31 | 338 | N/S
2015-04-28 | 277 | 7.2 | 8.1 | 12 | 5 | N/S | 8 | 5 | 790 | 124 | 2 | 0.8 | 10.35 | 11.98 | 3 | 2.8 | <0.005 | <0.005 | <5 | N/S | N/S | 15 | N/S | <0.05 | 0.024 | <0.001 | <0.005 | <0.005 | 0.1 | <0.1 | <0.02 | 0.015 | 0.9 | <0.005 | <0.005 | <0.001 | 0.03 | <0.05 | <0.001 | <0.1 | N/S | 82 | 32 | 337 | 5
2015-04-29 | 234 | 7.3 | 7.4 | 15 | 7 | N/S | 12 | 9 | 832 | 126 | 2 | 0.8 | 7.17 | 9.38 | 4.9 | 4.6 | <0.005 | N/S | N/S | N/S | N/S | 15 | N/S | N/S | N/S | <0.001 | N/S | N/S | N/S | N/S | N/S | N/S | N/S | N/S | N/S | N/S | N/S | N/S | N/S | N/S | N/S | 86 | 33 | 350 | N/S
2015-04-30 | 206 | 7.3 | 7.8 | 15 | 6 | N/S | 8 | 7 | 908 | 158 | 3 | 1 | 7.39 | 9.89 | 4 | 3.6 | <0.005 | N/S | N/S | N/S | N/S | 15 | N/S | N/S | N/S | <0.001 | N/S | N/S | N/S | N/S | N/S | N/S | N/S | N/S | N/S | N/S | N/S | N/S | N/S | N/S | N/S | 87 | 33 | 352 | N/S
2015-05-01 | 195 | 7.3 | 7.3 | 27 | 16 | N/S | 19 | 14 | 880 | 146 | 4 | 1.6 | 7.39 | 11.19 | 3.9 | 3.5 | <0.005 | N/S | N/S | N/S | N/S | 15 | N/S | N/S | N/S | <0.001 | N/S | N/S | N/S | N/S | N/S | N/S | N/S | N/S | N/S | N/S | N/S | N/S | N/S | N/S | N/S | 90 | 34 | 364 | N/S
2015-05-02 | 198 | 7.2 | 5.9 | 20 | 12 | N/S | 16 | 12 | 888 | 142 | 3 | 1.2 | 7.49 | 10.5 | 6.5 | 6.3 | 0.006 | N/S | N/S | N/S | N/S | 16 | N/S | N/S | N/S | <0.001 | N/S | N/S | N/S | N/S | N/S | N/S | N/S | N/S | N/S | N/S | N/S | N/S | N/S | N/S | N/S | 88 | 33 | 357 | N/S
2015-05-03 | 215 | 7.3 | 7.3 | 17 | 7 | N/S | 12 | 9 | 842 | 164 | 3 | 1.2 | 8.56 | 11.3 | 4.3 | 4.2 | 0.006 | N/S | N/S | N/S | N/S | 16 | N/S | N/S | N/S | <0.001 | N/S | N/S | N/S | N/S | N/S | N/S | N/S | N/S | N/S | N/S | N/S | N/S | N/S | N/S | N/S | 85 | 33 | 347 | N/S
2015-05-04 | 207 | 7.3 | 7.8 | 18 | 10 | <5 | 15 | 11 | 816 | 158 | 3 | 1.4 | 9.5 | 12.7 | 3.3 | 2.9 | 0.005 | N/S | N/S | N/S | 0.7 | 15 | 130000 | N/S | N/S | <0.001 | N/S | N/S | N/S | N/S | N/S | N/S | N/S | N/S | N/S | N/S | N/S | N/S | N/S | N/S | T/X | 81 | 31 | 330 | N/S
2015-05-05 | 341 | 7.2 | 7.9 | 11 | 6 | N/S | 11 | 6 | 662 | 132 | 2 | 0.5 | 6.33 | 8.36 | 3.7 | 3.4 | <0.005 | <0.005 | <5 | 176 | N/S | 16 | N/S | <0.05 | 0.018 | <0.001 | <0.005 | 0.006 | 0.2 | <0.1 | <0.02 | 0.023 | <10.0 | <0.005 | 0.014 | <0.001 | 0.03 | <0.05 | <0.001 | <0.1 | <6 | 61 | 22 | 245 | 6
2015-05-06 | 337 | 7.2 | 8.4 | 10 | 5 | N/S | 9 | 6 | 674 | 128 | 2 | 0.4 | 6.33 | 8 | 2.4 | 2.2 | <0.005 | N/S | N/S | N/S | N/S | 16 | N/S | N/S | N/S | <0.001 | N/S | N/S | N/S | N/S | N/S | N/S | N/S | N/S | N/S | N/S | N/S | N/S | N/S | N/S | N/S | 67 | 25 | 271 | N/S
2015-05-07 | 266 | 7.2 | 8.4 | T/X | T/X | N/S | 12 | 8 | 782 | 180 | 2 | 0.8 | 6.43 | 8.66 | 3.2 | 2.9 | <0.005 | N/S | N/S | N/S | N/S | 16 | N/S | N/S | N/S | <0.001 | N/S | N/S | N/S | N/S | N/S | N/S | N/S | N/S | N/S | N/S | N/S | N/S | N/S | N/S | N/S | 80 | 30 | 322 | N/S
2015-05-08 | 264 | 7.3 | 7.3 | 15 | 8 | N/S | 9 | 6 | 802 | 110 | 2 | 0.8 | 7.37 | 9.63 | 4.3 | 4 | <0.005 | N/S | N/S | N/S | N/S | 17 | N/S | N/S | N/S | <0.001 | N/S | N/S | N/S | N/S | N/S | N/S | N/S | N/S | N/S | N/S | N/S | N/S | N/S | N/S | N/S | 85 | 32 | 346 | N/S
2015-05-09 | 377 | 7.1 | 8 | T/X | T/X | N/S | 7 | 5 | 646 | 94 | 1 | 0.2 | 5.63 | 6.99 | 2.7 | 2.6 | 0.006 | N/S | N/S | N/S | N/S | 17 | N/S | N/S | N/S | <0.001 | N/S | N/S | N/S | N/S | N/S | N/S | N/S | N/S | N/S | N/S | N/S | N/S | N/S | N/S | N/S | 68 | 25 | 273 | N/S
2015-05-10 | 358 | 7.2 | 8.8 | 6 | 3 | N/S | 6 | 5 | 678 | 124 | 1 | 0.2 | 6.97 | 8.17 | 1.3 | 1.2 | 0.005 | N/S | N/S | N/S | N/S | 17 | N/S | N/S | N/S | <0.001 | N/S | N/S | N/S | N/S | N/S | N/S | N/S | N/S | N/S | N/S | N/S | N/S | N/S | N/S | N/S | 78 | 30 | 317 | N/S
2015-05-11 | 356 | 7.2 | 8.5 | 8 | 4 | <5 | 12 | 8 | 692 | 80 | 2 | 0.4 | 7.42 | 8.96 | 1.7 | 1.5 | 0.005 | N/S | N/S | N/S | 0.6 | 17 | 83000 | N/S | N/S | <0.001 | N/S | N/S | N/S | N/S | N/S | N/S | N/S | N/S | N/S | N/S | N/S | N/S | N/S | N/S | <6 | 82 | 31 | 333 | N/S
2015-05-12 | 321 | 7.3 | 8.2 | 9 | 5 | N/S | 6 | 6 | 794 | 162 | 2 | 0.4 | 6.43 | 8.26 | 3.2 | 2.9 | 0.005 | <0.005 | <5 | 205 | N/S | 17 | N/S | <0.05 | 0.022 | <0.001 | <0.005 | 0.009 | 0.1 | 0.1 | <0.02 | 0.014 | 0.9 | <0.005 | 0.024 | <0.001 | 0.02 | <0.05 | <0.001 | <0.1 | N/S | 80 | 31 | 329 | 6
2015-05-13 | 249 | 7.3 | 7.7 | T/X | T/X | N/S | 7 | 5 | 886 | 170 | 2 | 0.6 | 6.56 | 9.16 | 3.5 | 3.2 | 0.005 | N/S | N/S | N/S | N/S | 16 | N/S | N/S | N/S | <0.001 | N/S | N/S | N/S | N/S | N/S | N/S | N/S | N/S | N/S | N/S | N/S | N/S | N/S | N/S | N/S | 84 | 32 | 341 | N/S
2015-05-14 | 282 | 7.3 | 7.8 | 12 | 5 | N/S | 8 | 4 | 922 | 198 | 2 | 0.8 | 8.19 | 10.09 | 3.5 | 3.4 | 0.007 | N/S | N/S | N/S | N/S | 17 | N/S | N/S | N/S | <0.001 | N/S | N/S | N/S | N/S | N/S | N/S | N/S | N/S | N/S | N/S | N/S | N/S | N/S | N/S | N/S | 92 | 35 | 373 | N/S
2015-05-15 | 255 | 7.3 | 7.9 | 12 | 6 | N/S | 8 | 7 | 836 | 108 | 2 | 0.6 | 7.33 | 9.12 | 4.1 | 3.9 | 0.005 | N/S | N/S | N/S | N/S | 17 | N/S | N/S | N/S | 0.001 | N/S | N/S | N/S | N/S | N/S | N/S | N/S | N/S | N/S | N/S | N/S | N/S | N/S | N/S | N/S | 91 | 34 | 369 | N/S
2015-05-16 | 242 | 7.2 | 7.1 | 13 | 6 | N/S | 7 | 5 | 832 | 114 | 2 | 0.6 | 6.06 | 7.86 | 3.9 | 3.7 | <0.005 | N/S | N/S | N/S | N/S | 17 | N/S | N/S | N/S | <0.001 | N/S | N/S | N/S | N/S | N/S | N/S | N/S | N/S | N/S | N/S | N/S | N/S | N/S | N/S | N/S | 89 | 34 | 362 | N/S
2015-05-17 | 203 | 7.3 | 6.9 | 13 | 5 | N/S | 9 | 6 | 808 | 130 | 2 | 0.8 | 6.14 | 8.12 | 4 | 3.8 | <0.005 | N/S | N/S | N/S | N/S | 18 | N/S | N/S | N/S | 0.001 | N/S | N/S | N/S | N/S | N/S | N/S | N/S | N/S | N/S | N/S | N/S | N/S | N/S | N/S | N/S | 82 | 32 | 335 | N/S
2015-05-18 | 194 | 7.4 | 7.1 | 14 | 6 | <5 | 7 | 6 | 820 | 136 | 2 | 1.1 | 8.55 | 10.64 | 3 | 2.8 | <0.005 | N/S | N/S | N/S | 0.7 | 18 | 99000 | N/S | N/S | 0.001 | N/S | N/S | N/S | N/S | N/S | N/S | N/S | N/S | N/S | N/S | N/S | N/S | N/S | N/S | <6 | 84 | 33 | 347 | N/S
2015-05-19 | 202 | 7.3 | 6.7 | 18 | 9 | N/S | 8 | 6 | 838 | 138 | 3 | 1 | 8.45 | 11.31 | 4.2 | 4 | 0.007 | <0.005 | <5 | 225 | N/S | 18 | N/S | <0.05 | 0.023 | <0.001 | <0.005 | 0.007 | 0.2 | 0.1 | <0.02 | 0.018 | 1.2 | <0.005 | 0.008 | <0.001 | 0.03 | <0.05 | <0.001 | <0.1 | N/S | 84 | 33 | 346 | 7
2015-05-20 | 194 | 7.3 | 6.5 | 17 | 11 | N/S | 8 | 8 | 834 | 102 | 3 | 1.4 | 7.18 | 10.67 | 6 | 5.7 | 0.013 | N/S | N/S | N/S | N/S | 17 | N/S | N/S | N/S | 0.001 | N/S | N/S | N/S | N/S | N/S | N/S | N/S | N/S | N/S | N/S | N/S | N/S | N/S | N/S | N/S | 85 | 33 | 348 | N/S
2015-05-21 | 188 | 7.3 | 6.3 | 17 | 11 | N/S | 10 | 7 | 858 | 124 | 3 | 1.1 | 7.17 | 10.11 | 6.1 | 5.9 | 0.006 | N/S | N/S | N/S | N/S | 17 | N/S | N/S | N/S | <0.001 | N/S | N/S | N/S | N/S | N/S | N/S | N/S | N/S | N/S | N/S | N/S | N/S | N/S | N/S | N/S | 87 | 33 | 352 | N/S
2015-05-22 | 188 | 7.3 | 6 | 18 | 12 | N/S | 8 | 7 | 886 | 160 | 3 | 1.3 | 7.42 | 10.55 | 7.1 | 6.7 | 0.006 | N/S | N/S | N/S | N/S | 18 | N/S | N/S | N/S | <0.001 | N/S | N/S | N/S | N/S | N/S | N/S | N/S | N/S | N/S | N/S | N/S | N/S | N/S | N/S | N/S | 84 | 32 | 344 | N/S
2015-05-23 | 192 | 7.2 | 6.3 | 18 | 9 | N/S | 8 | 6 | 852 | 152 | 3 | 1.2 | 7.96 | 10.76 | 6.2 | 6 | <0.005 | N/S | N/S | N/S | N/S | 18 | N/S | N/S | N/S | <0.001 | N/S | N/S | N/S | N/S | N/S | N/S | N/S | N/S | N/S | N/S | N/S | N/S | N/S | N/S | N/S | 85 | 33 | 350 | N/S
2015-05-24 | 182 | 7.2 | 6.5 | 17 | 6 | N/S | 14 | <4 | 820 | 166 | 3 | 1.3 | 10.5 | 13.38 | 3.5 | 3.3 | <0.005 | N/S | N/S | N/S | N/S | 18 | N/S | N/S | N/S | <0.001 | N/S | N/S | N/S | N/S | N/S | N/S | N/S | N/S | N/S | N/S | N/S | N/S | N/S | N/S | N/S | 80 | 31 | 329 | N/S
2015-05-25 | 189 | 7.3 | 7 | 13 | 5 | <5 | 11 | 6 | 798 | 172 | 2 | 1 | 10.83 | 13.2 | 3.2 | 3 | <0.005 | N/S | N/S | N/S | 0.8 | 18 | N/S | N/S | N/S | <0.001 | N/S | N/S | N/S | N/S | N/S | N/S | N/S | N/S | N/S | N/S | N/S | N/S | N/S | N/S | N/S | 77 | 30 | 314 | N/S
2015-05-26 | 191 | 7.2 | 6.7 | 15 | 6 | N/S | 10 | 7 | 750 | 158 | 2 | 1.2 | 10.38 | 12.71 | 2.8 | 2.6 | 0.005 | <0.005 | 6 | 194 | N/S | 19 | 210000 | <0.05 | 0.019 | <0.001 | <0.005 | 0.006 | 0.2 | 0.1 | <0.02 | 0.017 | 0.7 | <0.005 | 0.012 | <0.001 | 0.02 | <0.05 | <0.001 | <0.1 | <6 | 70 | 27 | 286 | 7
2015-05-27 | 206 | 7.2 | 6.1 | 15 | 7 | N/S | 6 | 4 | 778 | 142 | 3 | 0.9 | 6.57 | 10.06 | 4.2 | 4.3 | <0.005 | N/S | N/S | N/S | N/S | 19 | N/S | N/S | N/S | <0.001 | N/S | N/S | N/S | N/S | N/S | N/S | N/S | N/S | N/S | N/S | N/S | N/S | N/S | N/S | N/S | 74 | 28 | 300 | N/S
2015-05-28 | 185 | 7.2 | 5.4 | 17 | 9 | N/S | 9 | 8 | 750 | 124 | 3 | 1.4 | 7.43 | 9.92 | 5.3 | 4.8 | <0.005 | N/S | N/S | N/S | N/S | 19 | N/S | N/S | N/S | 0.001 | N/S | N/S | N/S | N/S | N/S | N/S | N/S | N/S | N/S | N/S | N/S | N/S | N/S | N/S | N/S | 75 | 29 | 307 | N/S
2015-05-29 | 181 | 7.2 | 6.4 | 20 | 11 | N/S | 10 | 10 | 794 | 120 | 3 | 1.1 | 6.33 | 9.15 | 6.7 | 6.3 | 0.005 | N/S | N/S | N/S | N/S | 19 | N/S | N/S | N/S | <0.001 | N/S | N/S | N/S | N/S | N/S | N/S | N/S | N/S | N/S | N/S | N/S | N/S | N/S | N/S | N/S | 76 | 30 | 313 | N/S
2015-05-30 | 237 | 7.1 | 7.2 | 14 | 7 | N/S | 10 | 7 | 708 | 120 | 2 | 0.5 | 5.8 | 7.62 | 4.6 | 4.3 | 0.005 | N/S | N/S | N/S | N/S | 21 | N/S | N/S | N/S | <0.001 | N/S | N/S | N/S | N/S | N/S | N/S | N/S | N/S | N/S | N/S | N/S | N/S | N/S | N/S | N/S | 71 | 27 | 290 | N/S
2015-05-31 | 346 | 7.1 | 8.1 | 8 | 5 | N/S | 5 | <4 | 548 | 100 | 1 | 0.3 | 6.9 | 8.26 | 1.9 | 1.7 | 0.005 | N/S | N/S | N/S | N/S | 19 | N/S | N/S | N/S | <0.001 | N/S | N/S | N/S | N/S | N/S | N/S | N/S | N/S | N/S | N/S | N/S | N/S | N/S | N/S | N/S | 59 | 21 | 237 | N/S
2015-06-01 | 256 | 7.2 | 8.1 | 9 | 5 | <5 | 9 | 6 | 678 | 124 | 2 | 0.6 | 8.68 | 9.74 | 1.8 | 1.6 | <0.005 | N/S | N/S | N/S | 0.5 | 18 | 140000 | N/S | N/S | <0.001 | N/S | N/S | N/S | N/S | N/S | N/S | N/S | N/S | N/S | N/S | N/S | N/S | N/S | N/S | <6 | 70 | 26 | 281 | N/S
2015-06-02 | 209 | 7.2 | 6.9 | 14 | 7 | N/S | 10 | 8 | 760 | 180 | 2 | 0.7 | 5.51 | 8.56 | 3.9 | 3.8 | 0.005 | <0.005 | 7 | 195 | N/S | 19 | N/S | <0.05 | 0.022 | 0.002 | <0.005 | 0.01 | 0.2 | 0.1 | <0.02 | 0.019 | 1 | 0.005 | 0.017 | 0.001 | 0.03 | <0.05 | <0.001 | <0.1 | N/S | 78 | 29 | 313 | 6
2015-06-03 | 201 | 7.2 | 6.2 | 16 | 8 | N/S | 12 | 9 | 786 | 150 | 2 | 0.6 | 5.31 | 7.76 | 5.2 | 5.1 | <0.005 | N/S | N/S | N/S | N/S | 19 | N/S | N/S | N/S | <0.001 | N/S | N/S | N/S | N/S | N/S | N/S | N/S | N/S | N/S | N/S | N/S | N/S | N/S | N/S | N/S | 77 | 30 | 314 | N/S
2015-06-04 | 194 | 7.2 | 7.7 | 8 | 4 | N/S | 6 | 5 | 842 | 130 | 2 | 0.2 | 6.16 | 8.2 | 5.6 | 5.2 | 0.005 | N/S | N/S | N/S | N/S | 20 | N/S | N/S | N/S | <0.001 | N/S | N/S | N/S | N/S | N/S | N/S | N/S | N/S | N/S | N/S | N/S | N/S | N/S | N/S | N/S | 80 | 30 | 323 | N/S
2015-06-05 | 170 | 7 | 7.8 | 4 | 2 | N/S | 4 | <4 | 868 | 194 | 1 | 0.2 | 6.87 | 8.33 | 5.2 | 5.1 | <0.005 | N/S | N/S | N/S | N/S | 19 | N/S | N/S | N/S | 0.001 | N/S | N/S | N/S | N/S | N/S | N/S | N/S | N/S | N/S | N/S | N/S | N/S | N/S | N/S | N/S | 82 | 31 | 332 | N/S
2015-06-06 | 172 | 7.2 | 8 | 4 | <2 | N/S | <4 | <4 | 876 | 208 | 1 | 0.2 | 7.15 | 8.42 | 5.5 | 5.4 | <0.005 | N/S | N/S | N/S | N/S | 20 | N/S | N/S | N/S | <0.001 | N/S | N/S | N/S | N/S | N/S | N/S | N/S | N/S | N/S | N/S | N/S | N/S | N/S | N/S | N/S | 82 | 31 | 331 | N/S
2015-06-07 | 167 | 7.3 | 7.8 | 7 | 3 | N/S | 7 | 6 | 800 | 204 | 1 | 0.1 | 9.49 | 10.74 | 3.7 | 3.5 | <0.005 | N/S | N/S | N/S | N/S | 20 | N/S | N/S | N/S | <0.001 | N/S | N/S | N/S | N/S | N/S | N/S | N/S | N/S | N/S | N/S | N/S | N/S | N/S | N/S | N/S | 75 | 28 | 302 | N/S
2015-06-08 | 300 | 7.1 | 7.8 | 6 | 3 | <5 | 6 | 4 | 598 | 114 | 1 | 0.2 | 7.93 | 9.12 | 2.1 | 1.9 | 0.005 | N/S | N/S | N/S | 0.5 | 20 | 11000 | N/S | N/S | <0.001 | N/S | N/S | N/S | N/S | N/S | N/S | N/S | N/S | N/S | N/S | N/S | N/S | N/S | N/S | <6 | 61 | 22 | 244 | N/S
2015-06-09 | 357 | 7.1 | 7.7 | 7 | 3 | N/S | 9 | 5 | 636 | 148 | 1 | 0.2 | 4.45 | 5.74 | 2.7 | 2.6 | 0.005 | <0.005 | <5 | 155 | N/S | 20 | N/S | <0.05 | 0.02 | <0.001 | <0.005 | 0.019 | 0.1 | <0.1 | <0.02 | 0.019 | 0.8 | <0.005 | <0.005 | <0.001 | 0.03 | <0.05 | <0.001 | <0.1 | N/S | 60 | 22 | 239 | 6
2015-06-10 | 239 | 7.1 | 7.8 | 4 | <2 | N/S | 4 | 4 | 676 | 102 | 1 | 0.1 | 5.29 | 6.32 | 3.3 | 3.2 | 0.005 | N/S | N/S | N/S | N/S | 21 | N/S | N/S | N/S | 0.001 | N/S | N/S | N/S | N/S | N/S | N/S | N/S | N/S | N/S | N/S | N/S | N/S | N/S | N/S | N/S | 68 | 25 | 274 | N/S
2015-06-11 | 286 | 7.1 | 7.6 | 5 | <2 | N/S | 4 | <4 | 724 | 146 | 1 | 0.1 | 5.42 | 6.42 | 4.8 | 4.6 | 0.005 | N/S | N/S | N/S | N/S | 21 | N/S | N/S | N/S | <0.001 | N/S | N/S | N/S | N/S | N/S | N/S | N/S | N/S | N/S | N/S | N/S | N/S | N/S | N/S | N/S | 68 | 25 | 271 | N/S
2015-06-12 | 284 | 7.2 | 8.1 | 5 | 2 | N/S | 6 | 6 | 746 | 168 | 1 | 0.1 | 6.3 | 7.09 | 5.4 | 5.2 | 0.005 | N/S | N/S | N/S | N/S | 21 | N/S | N/S | N/S | <0.001 | N/S | N/S | N/S | N/S | N/S | N/S | N/S | N/S | N/S | N/S | N/S | N/S | N/S | N/S | N/S | 69 | 25 | 278 | N/S
2015-06-13 | 264 | 7.2 | 8.3 | 4 | <2 | N/S | 4 | 4 | 716 | 154 | 1 | 0.1 | 6.72 | 7.72 | 3.6 | 3.5 | <0.005 | N/S | N/S | N/S | N/S | 21 | N/S | N/S | N/S | <0.001 | N/S | N/S | N/S | N/S | N/S | N/S | N/S | N/S | N/S | N/S | N/S | N/S | N/S | N/S | N/S | 69 | 26 | 278 | N/S
2015-06-14 | 468 | 7.1 | 6 | 4 | <2 | N/S | 8 | 5 | 538 | 150 | 1 | <0.1 | 6.05 | 7.05 | 1.8 | 1.6 | <0.005 | N/S | N/S | N/S | N/S | 21 | N/S | N/S | N/S | <0.001 | N/S | N/S | N/S | N/S | N/S | N/S | N/S | N/S | N/S | N/S | N/S | N/S | N/S | N/S | N/S | 55 | 19 | 216 | N/S
2015-06-15 | 443 | 7.2 | 8.2 | 3 | <2 | <5 | 6 | 4 | 526 | 100 | 1 | 0.1 | 5.5 | 6.74 | 1.2 | 1.1 | <0.005 | N/S | N/S | N/S | 0.4 | 22 | 11000 | N/S | N/S | 0.001 | N/S | N/S | N/S | N/S | N/S | N/S | N/S | N/S | N/S | N/S | N/S | N/S | N/S | N/S | <6 | 64 | 22 | 250 | N/S
2015-06-16 | 493 | 7.1 | 5.9 | 4 | <2 | N/S | 8 | 6 | 524 | 90 | 1 | <0.1 | 5.51 | 6.51 | 1.5 | 1.4 | <0.005 | <0.005 | <5 | 125 | N/S | 22 | N/S | <0.05 | 0.02 | <0.001 | <0.005 | 0.008 | 0.2 | <0.1 | <0.02 | 0.014 | 0.8 | <0.005 | 0.04 | <0.001 | 0.02 | <0.05 | <0.001 | <0.1 | N/S | 60 | 23 | 243 | 4
2015-06-17 | 438 | 7.3 | 7.2 | 6 | <2 | N/S | <4 | <4 | 678 | 126 | 1 | 0.2 | 3.74 | 4.74 | 3 | 2.8 | <0.005 | N/S | N/S | N/S | N/S | 22 | N/S | N/S | N/S | <0.001 | N/S | N/S | N/S | N/S | N/S | N/S | N/S | N/S | N/S | N/S | N/S | N/S | N/S | N/S | N/S | 80 | 29 | 318 | N/S
2015-06-18 | 475 | 7.3 | 8 | 4 | <2 | N/S | 9 | 5 | 742 | 110 | 1 | <0.1 | 4.72 | 5.72 | 1.8 | 1.6 | <0.005 | N/S | N/S | N/S | N/S | 21 | N/S | N/S | N/S | <0.001 | N/S | N/S | N/S | N/S | N/S | N/S | N/S | N/S | N/S | N/S | N/S | N/S | N/S | N/S | N/S | 84 | 31 | 336 | N/S
2015-06-19 | 423 | 7.3 | 8.2 | 4 | 3 | N/S | 6 | 5 | 766 | 158 | 1 | <0.1 | 4.8 | 6.09 | 2.1 | 1.9 | <0.005 | N/S | N/S | N/S | N/S | 21 | N/S | N/S | N/S | 0.001 | N/S | N/S | N/S | N/S | N/S | N/S | N/S | N/S | N/S | N/S | N/S | N/S | N/S | N/S | N/S | 88 | 33 | 354 | N/S
2015-06-20 | 396 | 7.1 | 8.3 | 3 | 2 | N/S | 6 | 4 | 750 | 154 | 2 | 0.1 | 5.76 | 7.39 | 1.9 | 1.8 | <0.005 | N/S | N/S | N/S | N/S | 21 | N/S | N/S | N/S | 0.001 | N/S | N/S | N/S | N/S | N/S | N/S | N/S | N/S | N/S | N/S | N/S | N/S | N/S | N/S | N/S | 84 | 30 | 334 | N/S
2015-06-21 | 412 | 7.2 | 7.8 | 4 | <2 | N/S | 5 | <4 | 672 | 160 | 1 | 0.4 | 6.7 | 8.16 | 1.4 | 1.3 | <0.005 | N/S | N/S | N/S | N/S | 21 | N/S | N/S | N/S | 0.001 | N/S | N/S | N/S | N/S | N/S | N/S | N/S | N/S | N/S | N/S | N/S | N/S | N/S | N/S | N/S | 74 | 27 | 295 | N/S
2015-06-22 | 294 | 7.2 | 8.1 | 3 | <2 | <5 | <4 | <4 | 694 | 118 | 1 | 0.1 | 8.65 | 9.91 | 1.4 | 1.3 | <0.005 | N/S | N/S | N/S | 0.6 | 21 | 1100 | N/S | N/S | <0.001 | N/S | N/S | N/S | N/S | N/S | N/S | N/S | N/S | N/S | N/S | N/S | N/S | N/S | N/S | <6 | 80 | 29 | 318 | N/S
2015-06-23 | 283 | 7.3 | 8.2 | 2 | <2 | N/S | 6 | 4 | 770 | 130 | 1 | 0.2 | 7.64 | 8.74 | 3.4 | 3.3 | 0.005 | <0.005 | <5 | 197 | N/S | 22 | N/S | <0.05 | 0.022 | <0.001 | <0.005 | 0.005 | 0.1 | <0.1 | <0.02 | 0.013 | <0.5 | <0.005 | <0.005 | <0.001 | 0.01 | <0.05 | <0.001 | <0.1 | N/S | 79 | 29 | 317 | 4
2015-06-24 | 231 | 7.3 | 8.2 | 2 | <2 | N/S | 5 | <4 | 792 | 142 | 1 | 0.1 | 6.96 | 8.1 | 3.8 | 3.7 | <0.005 | N/S | N/S | N/S | N/S | 21 | N/S | N/S | N/S | <0.001 | N/S | N/S | N/S | N/S | N/S | N/S | N/S | N/S | N/S | N/S | N/S | N/S | N/S | N/S | N/S | 88 | 32 | 352 | N/S
2015-06-25 | 451 | 7.3 | 7.8 | 5 | <2 | N/S | 7 | <4 | 800 | 214 | 1 | 0.1 | 5.94 | 7.04 | 4.1 | 4 | <0.005 | N/S | N/S | N/S | N/S | 22 | N/S | N/S | N/S | <0.001 | N/S | N/S | N/S | N/S | N/S | N/S | N/S | N/S | N/S | N/S | N/S | N/S | N/S | N/S | N/S | 76 | 27 | 300 | N/S
2015-06-26 | 259 | 7.2 | 8.1 | 4 | <2 | N/S | 6 | 4 | 688 | 92 | 1 | 0.2 | 5.05 | 6.21 | 4.2 | 4.1 | 0.005 | N/S | N/S | N/S | N/S | 22 | N/S | N/S | N/S | <0.001 | N/S | N/S | N/S | N/S | N/S | N/S | N/S | N/S | N/S | N/S | N/S | N/S | N/S | N/S | N/S | 74 | 27 | 294 | N/S
2015-06-27 | 398 | 7.2 | 7.9 | 4 | 3 | N/S | 6 | 4 | 576 | 98 | 1 | 0.1 | 4.74 | 5.74 | 1.9 | 1.8 | <0.005 | N/S | N/S | N/S | N/S | 22 | N/S | N/S | N/S | <0.001 | N/S | N/S | N/S | N/S | N/S | N/S | N/S | N/S | N/S | N/S | N/S | N/S | N/S | N/S | N/S | 66 | 23 | 260 | N/S
2015-06-28 | 305 | 7.2 | 8.1 | 4 | <2 | N/S | 4 | <4 | 650 | 118 | 1 | <0.1 | 5.19 | 6.19 | 0.9 | 0.9 | <0.005 | N/S | N/S | N/S | N/S | 22 | N/S | N/S | N/S | <0.001 | N/S | N/S | N/S | N/S | N/S | N/S | N/S | N/S | N/S | N/S | N/S | N/S | N/S | N/S | N/S | 76 | 27 | 303 | N/S
2015-06-29 | 306 | 7.2 | 8 | 4 | <2 | <5 | 6 | 4 | 746 | 182 | 1 | <0.1 | 6.28 | 6.69 | 1.3 | 1.1 | <0.005 | N/S | N/S | N/S | 0.6 | 22 | 2100 | N/S | N/S | 0.001 | N/S | N/S | N/S | N/S | N/S | N/S | N/S | N/S | N/S | N/S | N/S | N/S | N/S | N/S | <6 | 73 | 26 | 290 | N/S
2015-06-30 | 323 | 7.2 | 8.1 | 4 | 2 | N/S | 6 | <4 | 706 | 144 | 1 | <0.1 | 5.51 | 6.51 | 1.8 | 1.6 | <0.005 | <0.005 | <5 | 157 | N/S | 22 | N/S | <0.05 | 0.022 | <0.001 | <0.005 | 0.006 | 0.1 | <0.1 | <0.02 | 0.02 | <0.5 | <0.005 | <0.005 | <0.001 | 0.02 | <0.05 | <0.001 | <0.1 | N/S | 72 | 26 | 286 | 4
2015-07-01 | 292 | 7.3 | 7.7 | 6 | <2 | N/S | 5 | <4 | 732 | 132 | 1 | 0.1 | 6.07 | 7.12 | 3.4 | 3.1 | <0.005 | N/S | N/S | N/S | N/S | 22 | N/S | N/S | N/S | <0.001 | N/S | N/S | N/S | N/S | N/S | N/S | N/S | N/S | N/S | N/S | N/S | N/S | N/S | N/S | N/S | 80 | 31 | 327 | N/S
2015-07-02 | 255 | 7.3 | 8.2 | 4 | <2 | N/S | 4 | 4 | 770 | 158 | 1 | 0.1 | 5.57 | 7.1 | 4.5 | 4.3 | 0.007 | N/S | N/S | N/S | N/S | 22 | N/S | N/S | N/S | <0.001 | N/S | N/S | N/S | N/S | N/S | N/S | N/S | N/S | N/S | N/S | N/S | N/S | N/S | N/S | N/S | 82 | 32 | 335 | N/S
2015-07-03 | 228 | 7.3 | 8 | 3 | <2 | N/S | 6 | 5 | 836 | 150 | 1 | 0.2 | 7.32 | 8.32 | 4.1 | 4 | 0.007 | N/S | N/S | N/S | N/S | 22 | N/S | N/S | N/S | <0.001 | N/S | N/S | N/S | N/S | N/S | N/S | N/S | N/S | N/S | N/S | N/S | N/S | N/S | N/S | N/S | 83 | 32 | 340 | N/S
2015-07-04 | 177 | 7.3 | 8.3 | 2 | <2 | N/S | 4 | <4 | 832 | 188 | 1 | 0.1 | 9.64 | 10.64 | 2.5 | 2.4 | T/X | N/S | N/S | N/S | N/S | 22 | N/S | N/S | N/S | <0.001 | N/S | N/S | N/S | N/S | N/S | N/S | N/S | N/S | N/S | N/S | N/S | N/S | N/S | N/S | N/S | 84 | 32 | 341 | N/S
2015-07-05 | 222 | 7.4 | 8.1 | <2 | <2 | N/S | <4 | <4 | 808 | 176 | 1 | 0.1 | 11.23 | 12.23 | 2.2 | 2.1 | <0.005 | N/S | N/S | N/S | N/S | 22 | N/S | N/S | N/S | <0.001 | N/S | N/S | N/S | N/S | N/S | N/S | N/S | N/S | N/S | N/S | N/S | N/S | N/S | N/S | N/S | 82 | 31 | 334 | N/S
2015-07-06 | 208 | 7.3 | 8.2 | 4 | <2 | <5 | 6 | <4 | 834 | 202 | 1 | 0.1 | 12.52 | 13.59 | 2.4 | 2.2 | <0.005 | N/S | N/S | N/S | 0.8 | 22 | 2500 | N/S | N/S | 0.001 | N/S | N/S | N/S | N/S | N/S | N/S | N/S | N/S | N/S | N/S | N/S | N/S | N/S | N/S | <6 | 86 | 31 | 341 | N/S
2015-07-07 | 371 | 7.2 | 8.2 | 5 | 2 | N/S | 5 | 5 | 598 | 92 | 1 | 0.1 | 6.69 | 8.05 | 4.1 | 3.8 | 0.005 | <0.005 | <5 | 157 | N/S | 22 | N/S | <0.05 | 0.019 | <0.001 | <0.005 | <0.005 | 0.1 | <0.1 | <0.02 | 0.015 | <0.5 | <0.005 | <0.005 | <0.001 | 0.02 | <0.05 | <0.001 | <0.1 | N/S | 63 | 22 | 248 | 6
2015-07-08 | 280 | 7.2 | 8.1 | 4 | <2 | N/S | 4 | 4 | 636 | 120 | 1 | 0.1 | 6.72 | 7.85 | 3.1 | 3 | <0.005 | N/S | N/S | N/S | N/S | 22 | N/S | N/S | N/S | <0.001 | N/S | N/S | N/S | N/S | N/S | N/S | N/S | N/S | N/S | N/S | N/S | N/S | N/S | N/S | N/S | 68 | 24 | 270 | N/S
2015-07-09 | 224 | 7.3 | 8 | 4 | <2 | N/S | 5 | <4 | 734 | 126 | 1 | 0.1 | 7.74 | 7.98 | 4.7 | 4.5 | <0.005 | N/S | N/S | N/S | N/S | 22 | N/S | N/S | N/S | 0.001 | N/S | N/S | N/S | N/S | N/S | N/S | N/S | N/S | N/S | N/S | N/S | N/S | N/S | N/S | N/S | 69 | 25 | 277 | N/S
2015-07-10 | 206 | 7.3 | 7.9 | <2 | <2 | N/S | <4 | <4 | 732 | 100 | 1 | 0.3 | 7.36 | 8.69 | 4.9 | 4.8 | 0.005 | N/S | N/S | N/S | N/S | 22 | N/S | N/S | N/S | 0.001 | N/S | N/S | N/S | N/S | N/S | N/S | N/S | N/S | N/S | N/S | N/S | N/S | N/S | N/S | N/S | 79 | 30 | 321 | N/S
2015-07-11 | 200 | 7.3 | 7.9 | 4 | <2 | N/S | 6 | <4 | 768 | 134 | 1 | 0.4 | 8.3 | 9.73 | 5 | 4.8 | <0.005 | N/S | N/S | N/S | N/S | 22 | N/S | N/S | N/S | 0.001 | N/S | N/S | N/S | N/S | N/S | N/S | N/S | N/S | N/S | N/S | N/S | N/S | N/S | N/S | N/S | 80 | 29 | 319 | N/S
2015-07-12 | 201 | 7.3 | 7.8 | 4 | <2 | N/S | 4 | 4 | 764 | 136 | 1 | 0.3 | 10.3 | 11.76 | 3.5 | 3.4 | 0.009 | N/S | N/S | N/S | N/S | 22 | N/S | N/S | N/S | 0.001 | N/S | N/S | N/S | N/S | N/S | N/S | N/S | N/S | N/S | N/S | N/S | N/S | N/S | N/S | N/S | 76 | 28 | 304 | N/S
2015-07-13 | 185 | 7.3 | 7.8 | 5 | <2 | <5 | 6 | 5 | 754 | 178 | 1 | 0.1 | 12.33 | 12.88 | 3 | 2.9 | 0.005 | N/S | N/S | N/S | 0.7 | 23 | 13000 | N/S | N/S | <0.001 | N/S | N/S | N/S | N/S | N/S | N/S | N/S | N/S | N/S | N/S | N/S | N/S | N/S | N/S | 7 | 68 | 25 | 273 | N/S
2015-07-14 | 347 | 7.1 | 7.3 | 6 | 3 | N/S | 9 | 4 | 558 | 92 | 1 | 0.1 | 6.27 | 8.38 | 3.7 | 3.5 | <0.005 | <0.005 | <5 | 125 | N/S | 24 | N/S | <0.05 | 0.015 | <0.001 | <0.005 | <0.005 | 0.2 | <0.1 | <0.02 | 0.017 | <0.5 | <0.005 | <0.005 | <0.001 | 0.02 | <0.05 | <0.001 | <0.1 | N/S | 52 | 19 | 206 | 6
2015-07-15 | 294 | 7.2 | 7.8 | 6 | <2 | N/S | 5 | 6 | 712 | 134 | 2 | 0.1 | 6.01 | 8.22 | 4.2 | 4 | 0.005 | N/S | N/S | N/S | N/S | 23 | N/S | N/S | N/S | <0.001 | N/S | N/S | N/S | N/S | N/S | N/S | N/S | N/S | N/S | N/S | N/S | N/S | N/S | N/S | N/S | 67 | 25 | 269 | N/S
2015-07-16 | 243 | 7.3 | 7.7 | T/X | T/X | N/S | 11 | 7 | 778 | 172 | 2 | 0.2 | 6.81 | 8.35 | 4.5 | 4.4 | 0.005 | N/S | N/S | N/S | N/S | 23 | N/S | N/S | N/S | <0.001 | N/S | N/S | N/S | N/S | N/S | N/S | N/S | N/S | N/S | N/S | N/S | N/S | N/S | N/S | N/S | 74 | 27 | 297 | N/S
2015-07-17 | 422 | 7.2 | 7.2 | 4 | 2 | N/S | <4 | <4 | 522 | 108 | 1 | <0.1 | 4.39 | 5.82 | 2.4 | 2.3 | 0.006 | N/S | N/S | N/S | N/S | 23 | N/S | N/S | N/S | <0.001 | N/S | N/S | N/S | N/S | N/S | N/S | N/S | N/S | N/S | N/S | N/S | N/S | N/S | N/S | N/S | 53 | 18 | 207 | N/S
2015-07-18 | 336 | 7.3 | 7.3 | 2 | <2 | N/S | <4 | <4 | 646 | 148 | 1 | <0.1 | 5.95 | 7.28 | 2.7 | 2.6 | 0.006 | N/S | N/S | N/S | N/S | 24 | N/S | N/S | N/S | <0.001 | N/S | N/S | N/S | N/S | N/S | N/S | N/S | N/S | N/S | N/S | N/S | N/S | N/S | N/S | N/S | 70 | 25 | 280 | N/S
2015-07-19 | 283 | 7.2 | 7.2 | 3 | <2 | N/S | <4 | <4 | 700 | 152 | 1 | 0.1 | 9.33 | 10.54 | 2.7 | 2.6 | 0.008 | N/S | N/S | N/S | N/S | 23 | N/S | N/S | N/S | <0.001 | N/S | N/S | N/S | N/S | N/S | N/S | N/S | N/S | N/S | N/S | N/S | N/S | N/S | N/S | N/S | 74 | 27 | 293 | N/S
2015-07-20 | 268 | 7.3 | 7.5 | 4 | <2 | <5 | 4 | <4 | 586 | 26 | 1 | 0.1 | 10.87 | 11.68 | 2.5 | 2.4 | 0.005 | N/S | N/S | N/S | 0.6 | 23 | 15000 | N/S | N/S | <0.001 | N/S | N/S | N/S | N/S | N/S | N/S | N/S | N/S | N/S | N/S | N/S | N/S | N/S | N/S | <6 | 73 | 28 | 297 | N/S
2015-07-21 | 261 | 7.2 | 7.6 | 3 | <2 | N/S | 6 | <4 | 756 | 132 | 1 | 0.1 | 9.51 | 10.74 | 3.1 | 3 | 0.005 | <0.005 | <5 | 177 | N/S | 23 | N/S | <0.05 | 0.021 | <0.001 | <0.005 | <0.005 | 0.1 | <0.1 | <0.02 | 0.014 | <0.5 | <0.005 | <0.005 | <0.001 | 0.02 | <0.05 | <0.001 | <0.1 | N/S | 73 | 27 | 293 | 6
2015-07-22 | 208 | 7.2 | 6.9 | T/X | T/X | N/S | 5 | <4 | 776 | 138 | 2 | 0.1 | 7.69 | 9.58 | 4.8 | 4.7 | 0.007 | N/S | N/S | N/S | N/S | 23 | N/S | N/S | N/S | <0.001 | N/S | N/S | N/S | N/S | N/S | N/S | N/S | N/S | N/S | N/S | N/S | N/S | N/S | N/S | N/S | 72 | 28 | 294 | N/S
2015-07-23 | 201 | 7.2 | 7.1 | 4 | <2 | N/S | 6 | 5 | 796 | 136 | 1 | 0.1 | 7.72 | 8.99 | 5.3 | 5.1 | <0.005 | N/S | N/S | N/S | N/S | 23 | N/S | N/S | N/S | <0.001 | N/S | N/S | N/S | N/S | N/S | N/S | N/S | N/S | N/S | N/S | N/S | N/S | N/S | N/S | N/S | 76 | 29 | 307 | N/S
2015-07-24 | 170 | 7.2 | 7.1 | 5 | <2 | N/S | 6 | 5 | 798 | 142 | 1 | 0.2 | 7.44 | 9.84 | 5.1 | 4.9 | 0.005 | N/S | N/S | N/S | N/S | 23 | N/S | N/S | N/S | <0.001 | N/S | N/S | N/S | N/S | N/S | N/S | N/S | N/S | N/S | N/S | N/S | N/S | N/S | N/S | N/S | 77 | 29 | 309 | N/S
2015-07-25 | 168 | 7.2 | 7.5 | 5 | <2 | N/S | 5 | 4 | 786 | 154 | 1 | 0.2 | 8.5 | 9.77 | 4.9 | 4.8 | 0.005 | N/S | N/S | N/S | N/S | 23 | N/S | N/S | N/S | <0.001 | N/S | N/S | N/S | N/S | N/S | N/S | N/S | N/S | N/S | N/S | N/S | N/S | N/S | N/S | N/S | 76 | 29 | 308 | N/S
2015-07-26 | 157 | 7.2 | 7.2 | 2 | <2 | N/S | <4 | <4 | 758 | 176 | 1 | 0.1 | 11.66 | 12.86 | 3.9 | 3.8 | 0.005 | N/S | N/S | N/S | N/S | 24 | N/S | N/S | N/S | <0.001 | N/S | N/S | N/S | N/S | N/S | N/S | N/S | N/S | N/S | N/S | N/S | N/S | N/S | N/S | N/S | 77 | 29 | 311 | N/S
2015-07-27 | 160 | 7.2 | 7.6 | 3 | <2 | <5 | 5 | <4 | 736 | 166 | 1 | 0.2 | 12.92 | 14.13 | 3.3 | 3.2 | <0.005 | N/S | N/S | N/S | 0.7 | 24 | 32000 | N/S | N/S | 0.001 | N/S | N/S | N/S | N/S | N/S | N/S | N/S | N/S | N/S | N/S | N/S | N/S | N/S | N/S | <6 | 73 | 27 | 293 | N/S
2015-07-28 | 165 | 7.1 | 7.4 | 2 | <2 | N/S | 4 | <4 | 776 | 152 | 1 | 0.2 | 10.86 | 11.14 | 5.5 | 5.2 | 0.005 | <0.005 | <5 | 179 | N/S | 24 | N/S | <0.05 | 0.019 | <0.001 | <0.005 | 0.01 | 0.1 | <0.1 | <0.02 | 0.018 | <0.5 | <0.005 | 0.007 | <0.001 | 0.03 | <0.05 | <0.001 | <0.1 | N/S | 72 | 28 | 297 | 6
2015-07-29 | 366 | 7.1 | 5.6 | 4 | 3 | N/S | 5 | <4 | 752 | 146 | 1 | 0.4 | 8.39 | 9.56 | 4.4 | 4.2 | <0.005 | N/S | N/S | N/S | N/S | 24 | N/S | N/S | N/S | <0.001 | N/S | N/S | N/S | N/S | N/S | N/S | N/S | N/S | N/S | N/S | N/S | N/S | N/S | N/S | N/S | 69 | 25 | 275 | N/S
2015-07-30 | 195 | 7.2 | 7.4 | T/X | T/X | N/S | 4 | <4 | 688 | 132 | 1 | 0.1 | 7.38 | 8.48 | 3.4 | 3.3 | 0.005 | N/S | N/S | N/S | N/S | 23 | N/S | N/S | N/S | <0.001 | N/S | N/S | N/S | N/S | N/S | N/S | N/S | N/S | N/S | N/S | N/S | N/S | N/S | N/S | N/S | 66 | 24 | 263 | N/S
2015-07-31 | 175 | 7.3 | 7.4 | 4 | <2 | N/S | 4 | 4 | 768 | 152 | 1 | 0.2 | 7.91 | 8.99 | 5.1 | 5.1 | 0.005 | N/S | N/S | N/S | N/S | 22 | N/S | N/S | N/S | 0.001 | N/S | N/S | N/S | N/S | N/S | N/S | N/S | N/S | N/S | N/S | N/S | N/S | N/S | N/S | N/S | 70 | 26 | 282 | N/S
2015-08-01 | 150 | 7.3 | 7.3 | 4 | 2 | N/S | 4 | <4 | 794 | 206 | 1 | 0.1 | 8.57 | 9.76 | 5 | 4.9 | 0.005 | N/S | N/S | N/S | N/S | 21 | N/S | N/S | N/S | 0.001 | N/S | N/S | N/S | N/S | N/S | N/S | N/S | N/S | N/S | N/S | N/S | N/S | N/S | N/S | N/S | 72 | 28 | 293 | N/S
2015-08-02 | 160 | 7.2 | 7.5 | <2 | <2 | N/S | 5 | 4 | 726 | 156 | 1 | 0.1 | 10.48 | 11.54 | 3.5 | 3.3 | 0.005 | N/S | N/S | N/S | N/S | 20 | N/S | N/S | N/S | <0.001 | N/S | N/S | N/S | N/S | N/S | N/S | N/S | N/S | N/S | N/S | N/S | N/S | N/S | N/S | N/S | 73 | 27 | 294 | N/S
2015-08-03 | 324 | 7.1 | 6.9 | <2 | <2 | <5 | 8 | 5 | 596 | 118 | 1 | 0.1 | 10.9 | 11.23 | 3.2 | 3 | 0.005 | N/S | N/S | N/S | 0.6 | 21 | 32000 | N/S | N/S | <0.001 | N/S | N/S | N/S | N/S | N/S | N/S | N/S | N/S | N/S | N/S | N/S | N/S | N/S | N/S | <6 | 57 | 20 | 225 | N/S
2015-08-04 | 201 | 7.2 | 7.6 | 5 | <2 | N/S | 6 | 4 | 588 | 80 | 1 | 0.2 | 6.72 | 8.38 | 4.8 | 4.6 | <0.005 | <0.005 | <5 | 143 | N/S | 20 | N/S | <0.05 | 0.015 | <0.001 | <0.005 | <0.005 | 0.1 | <0.1 | <0.02 | 0.015 | <0.5 | <0.005 | <0.005 | <0.001 | 0.02 | <0.05 | <0.001 | <0.1 | N/S | 58 | 21 | 229 | 6
2015-08-05 | 192 | 7.2 | 7.4 | 3 | 2 | N/S | 6 | <4 | 670 | 118 | 1 | 0.2 | 6.79 | 8.83 | 5.6 | 5.4 | 0.006 | N/S | N/S | N/S | N/S | 20 | N/S | N/S | N/S | 0.001 | N/S | N/S | N/S | N/S | N/S | N/S | N/S | N/S | N/S | N/S | N/S | N/S | N/S | N/S | N/S | 66 | 24 | 262 | N/S
2015-08-06 | 163 | 7.2 | 7.1 | 3 | 3 | N/S | 4 | <4 | 694 | 114 | 1 | 0.1 | 7.3 | 8.8 | 6.1 | 5.9 | 0.006 | N/S | N/S | N/S | N/S | 20 | N/S | N/S | N/S | 0.001 | N/S | N/S | N/S | N/S | N/S | N/S | N/S | N/S | N/S | N/S | N/S | N/S | N/S | N/S | N/S | 69 | 25 | 275 | N/S
2015-08-07 | 132 | 7.3 | 7 | 5 | 3 | N/S | <4 | <4 | 718 | 106 | 2 | 0.3 | 7.36 | 9.06 | 6.7 | 6.6 | 0.006 | N/S | N/S | N/S | N/S | 20 | N/S | N/S | N/S | <0.001 | N/S | N/S | N/S | N/S | N/S | N/S | N/S | N/S | N/S | N/S | N/S | N/S | N/S | N/S | N/S | 75 | 27 | 300 | N/S
2015-08-08 | 159 | 7.2 | 7.1 | 6 | 3 | N/S | 8 | 5 | 734 | 118 | 1 | 0.3 | 9.71 | 11.06 | 5.4 | 5.3 | 0.006 | N/S | N/S | N/S | N/S | 19 | N/S | N/S | N/S | 0.001 | N/S | N/S | N/S | N/S | N/S | N/S | N/S | N/S | N/S | N/S | N/S | N/S | N/S | N/S | N/S | 74 | 27 | 294 | N/S
2015-08-09 | 159 | 7.2 | 7.1 | 5 | 2 | N/S | 8 | 5 | 714 | 160 | 1 | 0.3 | 14.06 | 15.2 | 4 | 3.9 | 0.006 | N/S | N/S | N/S | N/S | 19 | N/S | N/S | N/S | <0.001 | N/S | N/S | N/S | N/S | N/S | N/S | N/S | N/S | N/S | N/S | N/S | N/S | N/S | N/S | N/S | 70 | 25 | 279 | N/S
2015-08-10 | 158 | 7.2 | 7.1 | 3 | <2 | <5 | 7 | 6 | 664 | 130 | 1 | 0.2 | 15.83 | 16.94 | 3.9 | 3.7 | 0.006 | N/S | N/S | N/S | 0.9 | 19 | 48000 | N/S | N/S | <0.001 | N/S | N/S | N/S | N/S | N/S | N/S | N/S | N/S | N/S | N/S | N/S | N/S | N/S | N/S | <6 | 70 | 25 | 279 | N/S
2015-08-11 | 120 | 7.2 | 7.3 | 5 | <2 | N/S | 8 | 6 | 680 | 128 | 2 | 0.2 | 11.63 | 13.53 | 5.4 | 5.1 | 0.005 | <0.005 | <5 | 153 | N/S | 19 | N/S | <0.05 | 0.016 | <0.001 | <0.005 | <0.005 | 0.2 | <0.1 | <0.02 | 0.017 | 1 | <0.005 | 0.025 | <0.001 | 0.03 | <0.05 | <0.001 | <0.1 | N/S | 64 | 23 | 256 | 7
2015-08-12 | 123 | 7.2 | 6.9 | 4 | 3 | N/S | 6 | 4 | 702 | 108 | 2 | 0.3 | 10.01 | 12.05 | 7.6 | 7.5 | <0.005 | N/S | N/S | N/S | N/S | 20 | N/S | N/S | N/S | <0.001 | N/S | N/S | N/S | N/S | N/S | N/S | N/S | N/S | N/S | N/S | N/S | N/S | N/S | N/S | N/S | 69 | 25 | 276 | N/S
2015-08-13 | 149 | 7.2 | 7.1 | 4 | 3 | N/S | 8 | 4 | 704 | 78 | 2 | 0.2 | 9.24 | 10.31 | 8.2 | 7.7 | 0.006 | N/S | N/S | N/S | N/S | 19 | N/S | N/S | N/S | <0.001 | N/S | N/S | N/S | N/S | N/S | N/S | N/S | N/S | N/S | N/S | N/S | N/S | N/S | N/S | N/S | 66 | 25 | 267 | N/S
2015-08-14 | 162 | 7.2 | 7.1 | 5 | 3 | N/S | 6 | <4 | 688 | 112 | 1 | 0.1 | 8.29 | 9.79 | 6.5 | 6.3 | 0.005 | N/S | N/S | N/S | N/S | 19 | N/S | N/S | N/S | <0.001 | N/S | N/S | N/S | N/S | N/S | N/S | N/S | N/S | N/S | N/S | N/S | N/S | N/S | N/S | N/S | 71 | 26 | 285 | N/S
2015-08-15 | 187 | 7.2 | 7.1 | 4 | 2 | N/S | 8 | 5 | 664 | 124 | 1 | 0.2 | 9.44 | 10.86 | 5.9 | 5.8 | <0.005 | N/S | N/S | N/S | N/S | 19 | N/S | N/S | N/S | <0.001 | N/S | N/S | N/S | N/S | N/S | N/S | N/S | N/S | N/S | N/S | N/S | N/S | N/S | N/S | N/S | 69 | 25 | 276 | N/S
2015-08-16 | 212 | 7.1 | 7.3 | T/X | T/X | N/S | 8 | 4 | 598 | 118 | 2 | 0.1 | 8.85 | 10.44 | 4.7 | 4.5 | 0.005 | N/S | N/S | N/S | N/S | 19 | N/S | N/S | N/S | <0.001 | N/S | N/S | N/S | N/S | N/S | N/S | N/S | N/S | N/S | N/S | N/S | N/S | N/S | N/S | N/S | 59 | 21 | 236 | N/S
2015-08-17 | 203 | 7.2 | 7.5 | 2 | <2 | <5 | 6 | 4 | 586 | 96 | 1 | 0.1 | 11.07 | 12.38 | 3.2 | 3 | <0.005 | N/S | N/S | N/S | 0.7 | 18 | 47000 | N/S | N/S | <0.001 | N/S | N/S | N/S | N/S | N/S | N/S | N/S | N/S | N/S | N/S | N/S | N/S | N/S | N/S | <6 | 62 | 22 | 247 | N/S
2015-08-18 | 405 | 7 | 7.7 | 4 | 2 | N/S | 8 | 8 | 542 | 112 | 1 | 0.2 | 10.6 | 11.1 | 2.6 | 2.4 | <0.005 | <0.005 | <5 | 123 | N/S | 18 | N/S | <0.05 | 0.015 | <0.001 | <0.005 | 0.005 | 0.2 | <0.1 | <0.02 | 0.026 | 0.9 | <0.005 | 0.03 | <0.001 | 0.03 | <0.05 | <0.001 | <0.1 | N/S | 53 | 19 | 208 | 6
2015-08-19 | 325 | 7 | 7.5 | 2 | <2 | N/S | 6 | 6 | 444 | 84 | 1 | 0.2 | 6.22 | 7.47 | 3.7 | 3.4 | <0.005 | N/S | N/S | N/S | N/S | 19 | N/S | N/S | N/S | <0.001 | N/S | N/S | N/S | N/S | N/S | N/S | N/S | N/S | N/S | N/S | N/S | N/S | N/S | N/S | N/S | 51 | 17 | 197 | N/S
2015-08-20 | 282 | 7.3 | 7.7 | 4 | <2 | N/S | 8 | 5 | 572 | 150 | 1 | 0.2 | 6.34 | 7.76 | 2.2 | 2 | <0.005 | N/S | N/S | N/S | N/S | 19 | N/S | N/S | N/S | <0.001 | N/S | N/S | N/S | N/S | N/S | N/S | N/S | N/S | N/S | N/S | N/S | N/S | N/S | N/S | N/S | 63 | 22 | 246 | N/S
2015-08-21 | 231 | 7.2 | 7.4 | 5 | 3 | N/S | 9 | 6 | 552 | 58 | 1 | 0.1 | 6.83 | 8.16 | 2.4 | 2.2 | <0.005 | N/S | N/S | N/S | N/S | 18 | N/S | N/S | N/S | <0.001 | N/S | N/S | N/S | N/S | N/S | N/S | N/S | N/S | N/S | N/S | N/S | N/S | N/S | N/S | N/S | 67 | 24 | 267 | N/S
2015-08-22 | 265 | 7.2 | 7.3 | 4 | <2 | N/S | 7 | 4 | 530 | 58 | 1 | 0.1 | 6.17 | 7.4 | 2.7 | 2.6 | <0.005 | N/S | N/S | N/S | N/S | 18 | N/S | N/S | N/S | <0.001 | N/S | N/S | N/S | N/S | N/S | N/S | N/S | N/S | N/S | N/S | N/S | N/S | N/S | N/S | N/S | 63 | 22 | 249 | N/S
2015-08-23 | 166 | 7.2 | 7.6 | 2 | <2 | N/S | 4 | 4 | 540 | 80 | 1 | 0.2 | 9.02 | 10.3 | 2.2 | 2 | <0.005 | N/S | N/S | N/S | N/S | 17 | N/S | N/S | N/S | <0.001 | N/S | N/S | N/S | N/S | N/S | N/S | N/S | N/S | N/S | N/S | N/S | N/S | N/S | N/S | N/S | 63 | 22 | 246 | N/S
2015-08-24 | 160 | 7.2 | 7.6 | <2 | <2 | <5 | 8 | 6 | 556 | 82 | 1 | 0.2 | 11.49 | 12.7 | 2.7 | 2.4 | <0.005 | N/S | N/S | N/S | 0.7 | 17 | 42000 | N/S | N/S | <0.001 | N/S | N/S | N/S | N/S | N/S | N/S | N/S | N/S | N/S | N/S | N/S | N/S | N/S | N/S | <6 | 64 | 22 | 252 | N/S
2015-08-25 | 178 | 7.2 | 7.6 | 4 | <2 | N/S | 5 | 4 | 610 | 88 | 1 | 0.2 | 12.18 | 12.9 | 4 | 3.8 | <0.005 | <0.005 | <5 | 151 | N/S | 17 | N/S | <0.05 | 0.016 | <0.001 | <0.005 | <0.005 | 0.1 | <0.1 | <0.02 | 0.016 | <0.5 | <0.005 | <0.005 | <0.001 | 0.03 | <0.05 | <0.001 | <0.1 | N/S | 67 | 23 | 263 | 6
2015-08-26 | 186 | 7.1 | 7.5 | 4 | <2 | N/S | 6 | 4 | 686 | 110 | 1 | 0.1 | 9.13 | 10.74 | 5.1 | 5 | <0.005 | N/S | N/S | N/S | N/S | 16 | N/S | N/S | N/S | 0.001 | N/S | N/S | N/S | N/S | N/S | N/S | N/S | N/S | N/S | N/S | N/S | N/S | N/S | N/S | N/S | 67 | 23 | 263 | N/S
2015-08-27 | 126 | 7.2 | 7.7 | 4 | <2 | N/S | 5 | <4 | 660 | 74 | 1 | 0.1 | 8.49 | 9.76 | 5.1 | 5 | 0.005 | N/S | N/S | N/S | N/S | 17 | N/S | N/S | N/S | 0.004 | N/S | N/S | N/S | N/S | N/S | N/S | N/S | N/S | N/S | N/S | N/S | N/S | N/S | N/S | N/S | 68 | 24 | 268 | N/S
2015-08-28 | 149 | 7.2 | 7.4 | 3 | 2 | N/S | 6 | 5 | 672 | 114 | 1 | 0.2 | 9.05 | 10.67 | 4.6 | 4.5 | 0.005 | N/S | N/S | N/S | N/S | 17 | N/S | N/S | N/S | 0.002 | N/S | N/S | N/S | N/S | N/S | N/S | N/S | N/S | N/S | N/S | N/S | N/S | N/S | N/S | N/S | 69 | 25 | 275 | N/S
2015-08-29 | 151 | 7.3 | 7.7 | 5 | 2 | N/S | 5 | 4 | 696 | 102 | 1 | 0.3 | 8.91 | 10.18 | 5.2 | 5.1 | 0.005 | N/S | N/S | N/S | N/S | 16 | N/S | N/S | N/S | 0.002 | N/S | N/S | N/S | N/S | N/S | N/S | N/S | N/S | N/S | N/S | N/S | N/S | N/S | N/S | N/S | 70 | 26 | 280 | N/S
2015-08-30 | 165 | 7.2 | 7.6 | 4 | <2 | N/S | 4 | 4 | 676 | 138 | 1 | 0.3 | 10.8 | 12.19 | 3.8 | 3.6 | <0.005 | N/S | N/S | N/S | N/S | 16 | N/S | N/S | N/S | 0.002 | N/S | N/S | N/S | N/S | N/S | N/S | N/S | N/S | N/S | N/S | N/S | N/S | N/S | N/S | N/S | 67 | 24 | 266 | N/S
2015-08-31 | 153 | 7.2 | 7.6 | T/X | T/X | <5 | 6 | 5 | 706 | 172 | 1 | 0.3 | 13.04 | 14.12 | 3.2 | 3.1 | <0.005 | N/S | N/S | N/S | 0.8 | 17 | 24000 | N/S | N/S | <0.001 | N/S | N/S | N/S | N/S | N/S | N/S | N/S | N/S | N/S | N/S | N/S | N/S | N/S | N/S | <6 | 66 | 24 | 264 | N/S
2015-09-01 | 143 | 7.1 | 7.3 | 3 | <2 | N/S | 5 | 4 | 660 | 80 | 1 | 0.2 | 10.37 | 11.83 | 5 | 4.9 | 0.006 | <0.005 | <5 | 151 | N/S | 17 | N/S | <0.05 | 0.016 | <0.001 | <0.005 | 0.007 | 0.1 | <0.1 | <0.02 | 0.016 | <0.5 | <0.005 | 0.017 | 0.001 | 0.03 | <0.05 | <0.001 | <0.1 | N/S | 67 | 24 | 266 | 6
2015-09-02 | 154 | 7.2 | 7.4 | 4 | <2 | N/S | 4 | 4 | 678 | 104 | 1 | 0.2 | 9.9 | 11.34 | 5.7 | 5.6 | <0.005 | N/S | N/S | N/S | N/S | 17 | N/S | N/S | N/S | 0.001 | N/S | N/S | N/S | N/S | N/S | N/S | N/S | N/S | N/S | N/S | N/S | N/S | N/S | N/S | N/S | 67 | 25 | 269 | N/S
2015-09-03 | 145 | 7.1 | 7.2 | <2 | <2 | N/S | 5 | <4 | 700 | 146 | 1 | 0.2 | 10.94 | 12.25 | 4.9 | 4.8 | <0.005 | N/S | N/S | N/S | N/S | 17 | N/S | N/S | N/S | <0.001 | N/S | N/S | N/S | N/S | N/S | N/S | N/S | N/S | N/S | N/S | N/S | N/S | N/S | N/S | N/S | 69 | 25 | 276 | N/S
2015-09-04 | 149 | 7.2 | 7.4 | 3 | <2 | N/S | 4 | <4 | 684 | 112 | 1 | 0.2 | 10.12 | 11.49 | 5.2 | 5.1 | 0.005 | N/S | N/S | N/S | N/S | 17 | N/S | N/S | N/S | <0.001 | N/S | N/S | N/S | N/S | N/S | N/S | N/S | N/S | N/S | N/S | N/S | N/S | N/S | N/S | N/S | 68 | 25 | 270 | N/S
2015-09-05 | 145 | 7.2 | 7.5 | 4 | <2 | N/S | 4 | 4 | 690 | 120 | 1 | 0.2 | 9.78 | 11.11 | 4.3 | 4 | <0.005 | N/S | N/S | N/S | N/S | 17 | N/S | N/S | N/S | <0.001 | N/S | N/S | N/S | N/S | N/S | N/S | N/S | N/S | N/S | N/S | N/S | N/S | N/S | N/S | N/S | 68 | 24 | 269 | N/S
2015-09-06 | 143 | 7.2 | 7.5 | 2 | <2 | N/S | 4 | 4 | 652 | 138 | 2 | 0.2 | 12.17 | 14.29 | 3.8 | 3.7 | <0.005 | N/S | N/S | N/S | N/S | 17 | N/S | N/S | N/S | <0.001 | N/S | N/S | N/S | N/S | N/S | N/S | N/S | N/S | N/S | N/S | N/S | N/S | N/S | N/S | N/S | 61 | 22 | 245 | N/S
2015-09-07 | 140 | 7.2 | 7.6 | <2 | <2 | <5 | 5 | <4 | 600 | 114 | 3 | 0.1 | 14.5 | 17.53 | 3.3 | 3.4 | <0.005 | N/S | N/S | N/S | 0.8 | 18 | N/S | N/S | N/S | <0.001 | N/S | N/S | N/S | N/S | N/S | N/S | N/S | N/S | N/S | N/S | N/S | N/S | N/S | N/S | N/S | 63 | 23 | 251 | N/S
2015-09-08 | 143 | 7.2 | 7.5 | 5 | <2 | N/S | 9 | 7 | 596 | 98 | 2 | 0.1 | 15.46 | 15.45 | 3.3 | 3.2 | <0.005 | <0.005 | <5 | 133 | N/S | 17 | 11000 | <0.05 | 0.017 | <0.001 | <0.005 | 0.008 | 0.2 | <0.1 | <0.02 | 0.023 | 2.1 | <0.005 | <0.005 | <0.001 | 0.03 | <0.05 | <0.001 | <0.1 | <6 | 61 | 22 | 245 | 5
2015-09-09 | 232 | 7 | 7.2 | 4 | <2 | N/S | 6 | 4 | 554 | 124 | 1 | 0.1 | 7.95 | 10.43 | 3.4 | 3.2 | 0.005 | N/S | N/S | N/S | N/S | 18 | N/S | N/S | N/S | <0.001 | N/S | N/S | N/S | N/S | N/S | N/S | N/S | N/S | N/S | N/S | N/S | N/S | N/S | N/S | N/S | 51 | 18 | 201 | N/S
2015-09-10 | 208 | 7.1 | 7.6 | 4 | <2 | N/S | 4 | <4 | 546 | 132 | 1 | 0.2 | 10.24 | 11.15 | 3.8 | 3.7 | 0.005 | N/S | N/S | N/S | N/S | 16 | N/S | N/S | N/S | <0.001 | N/S | N/S | N/S | N/S | N/S | N/S | N/S | N/S | N/S | N/S | N/S | N/S | N/S | N/S | N/S | 59 | 21 | 233 | N/S
2015-09-11 | 202 | 7.1 | 7.7 | 4 | <2 | N/S | <4 | <4 | 534 | 80 | 1 | 0.1 | 7.18 | 9.04 | 3.6 | 3.4 | <0.005 | N/S | N/S | N/S | N/S | 16 | N/S | N/S | N/S | <0.001 | N/S | N/S | N/S | N/S | N/S | N/S | N/S | N/S | N/S | N/S | N/S | N/S | N/S | N/S | N/S | 56 | 20 | 220 | N/S
2015-09-12 | 351 | 7.1 | 7.6 | 3 | <2 | N/S | 5 | <4 | 452 | 70 | 1 | 0.1 | 6.64 | 7.92 | 3.3 | 3.1 | <0.005 | N/S | N/S | N/S | N/S | 16 | N/S | N/S | N/S | <0.001 | N/S | N/S | N/S | N/S | N/S | N/S | N/S | N/S | N/S | N/S | N/S | N/S | N/S | N/S | N/S | 47 | 16 | 184 | N/S
2015-09-13 | 285 | 7.2 | 8 | <2 | <2 | N/S | 5 | 4 | 424 | 82 | 1 | <0.1 | 7.37 | 8.64 | 1.5 | 1.4 | <0.005 | N/S | N/S | N/S | N/S | 13 | N/S | N/S | N/S | <0.001 | N/S | N/S | N/S | N/S | N/S | N/S | N/S | N/S | N/S | N/S | N/S | N/S | N/S | N/S | N/S | 51 | 17 | 198 | N/S
2015-09-14 | 246 | 7.2 | 8.1 | 2 | <2 | <5 | 4 | <4 | 574 | 124 | 1 | 0.1 | 9.4 | 10.53 | 1.8 | 1.7 | <0.005 | N/S | N/S | N/S | 0.6 | 14 | 28000 | N/S | N/S | <0.001 | N/S | N/S | N/S | N/S | N/S | N/S | N/S | N/S | N/S | N/S | N/S | N/S | N/S | N/S | N/S | 61 | 21 | 240 | N/S
2015-09-15 | 187 | 7.2 | 7.9 | <2 | <2 | N/S | <4 | <4 | 608 | 88 | 1 | 0.1 | 9.18 | 10.78 | 3.3 | 3.2 | <0.005 | <0.005 | <5 | 138 | N/S | 15 | N/S | <0.05 | 0.016 | <0.001 | <0.005 | <0.005 | 0.1 | <0.1 | <0.02 | 0.022 | <0.5 | <0.005 | <0.005 | <0.001 | 0.02 | <0.05 | <0.001 | <0.1 | <6 | 65 | 23 | 257 | 5
2015-09-16 | 181 | 7.2 | 7.9 | <2 | <2 | N/S | 6 | <4 | 656 | 114 | 1 | 0.1 | 8.73 | 10.05 | 4.2 | 4.2 | 0.005 | N/S | N/S | N/S | N/S | 15 | N/S | N/S | N/S | <0.001 | N/S | N/S | N/S | N/S | N/S | N/S | N/S | N/S | N/S | N/S | N/S | N/S | N/S | N/S | N/S | 64 | 22 | 253 | N/S
2015-09-17 | 161 | 7.2 | 7.8 | T/X | T/X | N/S | 4 | 4 | 646 | 88 | 1 | 0.3 | 9.1 | 10.72 | 4.8 | 4.8 | <0.005 | N/S | N/S | N/S | N/S | 15 | N/S | N/S | N/S | <0.001 | N/S | N/S | N/S | N/S | N/S | N/S | N/S | N/S | N/S | N/S | N/S | N/S | N/S | N/S | N/S | 67 | 23 | 263 | N/S
2015-09-18 | 433 | 7.1 | 6.1 | 6 | <2 | N/S | 10 | 6 | 548 | 92 | 2 | 1.4 | 8.39 | 9.62 | 3.9 | 3.7 | <0.005 | N/S | N/S | N/S | N/S | 16 | N/S | N/S | N/S | <0.001 | N/S | N/S | N/S | N/S | N/S | N/S | N/S | N/S | N/S | N/S | N/S | N/S | N/S | N/S | N/S | 57 | 20 | 223 | N/S
2015-09-19 | 492 | 7 | 6.3 | 3 | <2 | N/S | 4 | <4 | 390 | 76 | 1 | <0.1 | 5.68 | 6.87 | 1.6 | 1.5 | <0.005 | N/S | N/S | N/S | N/S | 16 | N/S | N/S | N/S | <0.001 | N/S | N/S | N/S | N/S | N/S | N/S | N/S | N/S | N/S | N/S | N/S | N/S | N/S | N/S | N/S | 46 | 15 | 175 | N/S
2015-09-20 | 351 | 7.3 | 7.9 | <2 | <2 | N/S | 5 | 4 | 552 | 110 | 1 | <0.1 | 6.64 | 7.77 | 1.1 | 1 | <0.005 | N/S | N/S | N/S | N/S | 15 | N/S | N/S | N/S | <0.001 | N/S | N/S | N/S | N/S | N/S | N/S | N/S | N/S | N/S | N/S | N/S | N/S | N/S | N/S | N/S | 67 | 22 | 258 | N/S
2015-09-21 | 300 | 7.4 | 8 | <2 | <2 | <5 | <4 | <4 | 596 | 102 | 1 | <0.1 | 7.66 | 8.93 | 1.3 | 1.2 | <0.005 | N/S | N/S | N/S | 0.6 | 15 | 20000 | N/S | N/S | <0.001 | N/S | N/S | N/S | N/S | N/S | N/S | N/S | N/S | N/S | N/S | N/S | N/S | N/S | N/S | <6 | 71 | 25 | 278 | N/S
2015-09-22 | 267 | 7.3 | 8.2 | <2 | <2 | N/S | 5 | 4 | 656 | 130 | 1 | <0.1 | 7.8 | 8.88 | 2.1 | 2 | <0.005 | <0.005 | <5 | 146 | N/S | 15 | N/S | <0.05 | 0.02 | <0.001 | <0.005 | <0.005 | 0.1 | <0.1 | <0.02 | 0.013 | <0.5 | <0.005 | 0.026 | <0.001 | 0.01 | <0.05 | <0.001 | <0.1 | N/S | 72 | 26 | 287 | 5
2015-09-23 | 270 | 7.2 | 7.8 | 4 | <2 | N/S | 6 | 5 | 628 | 86 | 1 | 0.1 | 8.9 | 10 | 2.2 | 2.1 | 0.006 | N/S | N/S | N/S | N/S | 15 | N/S | N/S | N/S | <0.001 | N/S | N/S | N/S | N/S | N/S | N/S | N/S | N/S | N/S | N/S | N/S | N/S | N/S | N/S | N/S | 72 | 26 | 289 | N/S
2015-09-24 | 273 | 7.2 | 7.8 | 4 | <2 | N/S | 6 | 4 | 640 | 92 | 1 | <0.1 | 8.07 | 9.06 | 1.9 | 1.8 | <0.005 | N/S | N/S | N/S | N/S | 15 | N/S | N/S | N/S | <0.001 | N/S | N/S | N/S | N/S | N/S | N/S | N/S | N/S | N/S | N/S | N/S | N/S | N/S | N/S | N/S | 70 | 24 | 276 | N/S
2015-09-25 | 227 | 7.2 | 7.9 | <2 | <2 | N/S | <4 | <4 | 658 | 130 | 1 | 0.1 | 7.61 | 8.7 | 2.5 | 2.4 | 0.007 | N/S | N/S | N/S | N/S | 15 | N/S | N/S | N/S | <0.001 | N/S | N/S | N/S | N/S | N/S | N/S | N/S | N/S | N/S | N/S | N/S | N/S | N/S | N/S | N/S | 69 | 24 | 272 | N/S
2015-09-26 | 245 | 7.2 | 7.9 | <2 | <2 | N/S | 5 | 4 | 552 | 30 | 1 | 0.1 | 6.9 | 8.09 | 2.3 | 2.1 | 0.007 | N/S | N/S | N/S | N/S | 15 | N/S | N/S | N/S | <0.001 | N/S | N/S | N/S | N/S | N/S | N/S | N/S | N/S | N/S | N/S | N/S | N/S | N/S | N/S | N/S | 67 | 23 | 260 | N/S
2015-09-27 | 193 | 7.2 | 8.1 | <2 | <2 | N/S | 4 | 4 | 644 | 146 | 1 | <0.1 | 8.88 | 10.04 | 1.8 | 1.8 | 0.007 | N/S | N/S | N/S | N/S | 15 | N/S | N/S | N/S | <0.001 | N/S | N/S | N/S | N/S | N/S | N/S | N/S | N/S | N/S | N/S | N/S | N/S | N/S | N/S | N/S | 69 | 23 | 268 | N/S
2015-09-28 | 177 | 7.3 | 8.1 | <2 | <2 | <5 | 4 | <4 | 570 | 56 | 1 | 0.2 | 10.69 | 12.28 | 2 | 1.8 | 0.008 | N/S | N/S | N/S | 0.7 | 15 | 300 | N/S | N/S | <0.001 | N/S | N/S | N/S | N/S | N/S | N/S | N/S | N/S | N/S | N/S | N/S | N/S | N/S | N/S | <6 | 66 | 23 | 259 | N/S
2015-09-29 | 185 | 7.3 | 7.7 | <2 | <2 | N/S | <4 | <4 | 630 | 110 | 1 | 0.1 | 11.23 | 12.47 | 3 | 2.9 | 0.007 | <0.005 | <5 | 162 | N/S | 15 | N/S | <0.05 | 0.019 | <0.001 | <0.005 | 0.006 | 0.1 | <0.1 | <0.02 | 0.014 | <0.5 | <0.005 | 0.041 | <0.001 | 0.02 | <0.05 | <0.001 | <0.1 | N/S | 69 | 24 | 273 | 5
2015-09-30 | 166 | 7.3 | 7.9 | 4 | 3 | N/S | 10 | 6 | 680 | 92 | 1 | 0.1 | 9.39 | 10.65 | 4.2 | 4 | 0.008 | N/S | N/S | N/S | N/S | 15 | N/S | N/S | N/S | <0.001 | N/S | N/S | N/S | N/S | N/S | N/S | N/S | N/S | N/S | N/S | N/S | N/S | N/S | N/S | N/S | 75 | 27 | 297 | N/S
2015-10-01 | 167 | 7.3 | 8 | <2 | <2 | N/S | 4 | <4 | 702 | 96 | 1 | <0.1 | 8.14 | 10.44 | 3.9 | 3.8 | 0.008 | N/S | N/S | N/S | N/S | 15 | 80 | N/S | N/S | <0.001 | N/S | N/S | N/S | N/S | N/S | N/S | N/S | N/S | N/S | N/S | N/S | N/S | N/S | N/S | N/S | 71 | 25 | 282 | N/S
2015-10-02 | 163 | 7.2 | 8.2 | <2 | <2 | N/S | 6 | 4 | 724 | 146 | 1 | 0.1 | 9.88 | 11.05 | 3.1 | 3 | 0.006 | N/S | N/S | N/S | N/S | 14 | 40 | N/S | N/S | <0.001 | N/S | N/S | N/S | N/S | N/S | N/S | N/S | N/S | N/S | N/S | N/S | N/S | N/S | N/S | N/S | 74 | 26 | 293 | N/S
2015-10-03 | 115 | 7.3 | 8.4 | <2 | 2 | N/S | <4 | <4 | 722 | 154 | 1 | 0.1 | 11.38 | 12.58 | 3.7 | 3.5 | 0.008 | N/S | N/S | N/S | N/S | 14 | N/S | N/S | N/S | <0.001 | N/S | N/S | N/S | N/S | N/S | N/S | N/S | N/S | N/S | N/S | N/S | N/S | N/S | N/S | N/S | 73 | 26 | 288 | N/S
2015-10-04 | 169 | 7.2 | 8.4 | <2 | <2 | N/S | 8 | 8 | 710 | 136 | 1 | 0.1 | 13.78 | 14.92 | 3.1 | 3 | 0.007 | N/S | N/S | N/S | N/S | 14 | N/S | N/S | N/S | <0.001 | N/S | N/S | N/S | N/S | N/S | N/S | N/S | N/S | N/S | N/S | N/S | N/S | N/S | N/S | N/S | 70 | 25 | 276 | N/S
2015-10-05 | 111 | 7.2 | 8.1 | <2 | <2 | <5 | 4 | <4 | 666 | 102 | 1 | 0.1 | 14.59 | 15.78 | 2.8 | 2.7 | 0.006 | N/S | N/S | N/S | 0.8 | 14 | <10 | N/S | N/S | <0.001 | N/S | N/S | N/S | N/S | N/S | N/S | N/S | N/S | N/S | N/S | N/S | N/S | N/S | N/S | <6 | 67 | 24 | 266 | N/S
2015-10-06 | 163 | 7.2 | 7.9 | <2 | <2 | N/S | 7 | 4 | 714 | 118 | 1 | <0.1 | 11.12 | 12.37 | 4.3 | 4 | 0.006 | <0.005 | <5 | 159 | N/S | 14 | 40 | <0.05 | 0.016 | <0.001 | <0.005 | <0.005 | 0.1 | <0.1 | <0.02 | 0.015 | <0.5 | <0.005 | 0.017 | <0.001 | <0.01 | <0.05 | <0.001 | <0.1 | N/S | 69 | 24 | 272 | 5
2015-10-07 | 132 | 7.2 | 8 | <2 | <2 | N/S | <4 | <4 | 742 | 132 | 1 | 0.1 | 10.79 | 11.89 | 4.4 | 4.1 | 0.009 | N/S | N/S | N/S | N/S | 14 | 50 | N/S | N/S | <0.001 | N/S | N/S | N/S | N/S | N/S | N/S | N/S | N/S | N/S | N/S | N/S | N/S | N/S | N/S | N/S | 70 | 25 | 278 | N/S
2015-10-08 | 141 | 7.3 | 8.1 | 4 | <2 | N/S | 5 | 4 | 702 | 102 | 1 | 0.2 | 10.05 | 11.34 | 5.3 | 5.1 | 0.006 | N/S | N/S | N/S | N/S | 14 | 11000 | N/S | N/S | <0.001 | N/S | N/S | N/S | N/S | N/S | N/S | N/S | N/S | N/S | N/S | N/S | N/S | N/S | N/S | N/S | 57 | 21 | 228 | N/S
2015-10-09 | 167 | 7.3 | 7.8 | 4 | <2 | N/S | <4 | <4 | 738 | 144 | 1 | 0.2 | 11.46 | 12.66 | 4.2 | 4.1 | 0.005 | N/S | N/S | N/S | N/S | 14 | 26000 | N/S | N/S | <0.001 | N/S | N/S | N/S | N/S | N/S | N/S | N/S | N/S | N/S | N/S | N/S | N/S | N/S | N/S | N/S | 65 | 24 | 259 | N/S
2015-10-10 | 150 | 7.2 | 7.8 | <2 | <2 | N/S | 4 | <4 | 722 | 138 | 1 | 0.1 | 10.56 | 11.64 | 3.3 | 3.2 | 0.009 | N/S | N/S | N/S | N/S | 14 | N/S | N/S | N/S | <0.001 | N/S | N/S | N/S | N/S | N/S | N/S | N/S | N/S | N/S | N/S | N/S | N/S | N/S | N/S | N/S | 58 | 21 | 234 | N/S
2015-10-11 | 133 | 7.3 | 7.9 | <2 | <2 | N/S | <4 | <4 | 696 | 140 | 1 | <0.1 | 12.98 | 14.05 | 3.1 | 3.1 | 0.01 | N/S | N/S | N/S | N/S | 14 | N/S | N/S | N/S | <0.001 | N/S | N/S | N/S | N/S | N/S | N/S | N/S | N/S | N/S | N/S | N/S | N/S | N/S | N/S | N/S | 60 | 22 | 239 | N/S
2015-10-12 | 150 | 7.2 | 7.9 | T/X | T/X | <5 | <4 | <4 | 674 | 158 | 1 | 0.1 | 14.76 | 15.14 | 3.2 | 3.1 | 0.01 | N/S | N/S | N/S | 0.8 | 14 | 130 | N/S | N/S | <0.001 | N/S | N/S | N/S | N/S | N/S | N/S | N/S | N/S | N/S | N/S | N/S | N/S | N/S | N/S | <6 | 56 | 20 | 224 | N/S
2015-10-13 | 147 | 7.2 | 7.7 | <2 | 2 | N/S | 4 | <4 | 688 | 112 | 1 | <0.1 | 10.42 | 11.71 | 4.4 | 4.3 | 0.006 | <0.005 | <5 | 170 | N/S | 14 | 70 | <0.05 | 0.016 | <0.001 | <0.005 | <0.005 | 0.1 | <0.1 | <0.02 | 0.017 | <0.5 | <0.005 | 0.012 | <0.001 | <0.01 | <0.05 | <0.001 | <0.1 | N/S | 59 | 22 | 237 | 5
2015-10-14 | 159 | 7.2 | 7.9 | <2 | <2 | N/S | 4 | 4 | 674 | 28 | 1 | 0.1 | 8.95 | 10.18 | 5 | 4.9 | 0.01 | N/S | N/S | N/S | N/S | 14 | 100 | N/S | N/S | <0.001 | N/S | N/S | N/S | N/S | N/S | N/S | N/S | N/S | N/S | N/S | N/S | N/S | N/S | N/S | N/S | 59 | 22 | 238 | N/S
2015-10-15 | 157 | 7.2 | 8.1 | <2 | <2 | N/S | 6 | <4 | 634 | 74 | 1 | 0.1 | 8.72 | 9.94 | 4.1 | 4.1 | 0.01 | N/S | N/S | N/S | N/S | 14 | 40 | N/S | N/S | <0.001 | N/S | N/S | N/S | N/S | N/S | N/S | N/S | N/S | N/S | N/S | N/S | N/S | N/S | N/S | N/S | 64 | 24 | 262 | N/S
2015-10-16 | 162 | 7.2 | 7.8 | <2 | <2 | N/S | 4 | 4 | 664 | 110 | 1 | 0.2 | 9.52 | 11.2 | 4.9 | 4.7 | 0.01 | N/S | N/S | N/S | N/S | 14 | 110 | N/S | N/S | <0.001 | N/S | N/S | N/S | N/S | N/S | N/S | N/S | N/S | N/S | N/S | N/S | N/S | N/S | N/S | N/S | 64 | 25 | 262 | N/S
2015-10-17 | 112 | 7.3 | 8.4 | 2 | <2 | N/S | 4 | 4 | 650 | 88 | 2 | <0.1 | 11.46 | 13.09 | 5.4 | 5.4 | 0.006 | N/S | N/S | N/S | N/S | 13 | N/S | N/S | N/S | <0.001 | N/S | N/S | N/S | N/S | N/S | N/S | N/S | N/S | N/S | N/S | N/S | N/S | N/S | N/S | N/S | 64 | 24 | 259 | N/S
2015-10-18 | 128 | 7.2 | 8.4 | <2 | <2 | N/S | 6 | 4 | 640 | 116 | 1 | <0.1 | 13.14 | 14.29 | 4.8 | 4.7 | 0.007 | N/S | N/S | N/S | N/S | 13 | N/S | N/S | N/S | <0.001 | N/S | N/S | N/S | N/S | N/S | N/S | N/S | N/S | N/S | N/S | N/S | N/S | N/S | N/S | N/S | 62 | 23 | 248 | N/S
2015-10-19 | 150 | 7.1 | 8.1 | <2 | <2 | <5 | 4 | <4 | 684 | 118 | 1 | <0.1 | 14.16 | 15.23 | 3.8 | 3.7 | 0.007 | N/S | N/S | N/S | 0.9 | 13 | 40 | N/S | N/S | <0.001 | N/S | N/S | N/S | N/S | N/S | N/S | N/S | N/S | N/S | N/S | N/S | N/S | N/S | N/S | <6 | 62 | 22 | 246 | N/S
2015-10-20 | 142 | 7.1 | 8.1 | <2 | <2 | N/S | 5 | <4 | 632 | 72 | 1 | <0.1 | 13.03 | 14.1 | 4.1 | 4 | 0.008 | <0.005 | <5 | 156 | N/S | 13 | 50 | <0.05 | 0.017 | 0.001 | <0.005 | 0.005 | 0.1 | <0.1 | <0.02 | 0.015 | <0.5 | <0.005 | 0.01 | <0.001 | 0.03 | <0.05 | <0.001 | <0.1 | N/S | 62 | 22 | 246 | 5
2015-10-21 | 152 | 7.1 | 8 | <2 | <2 | N/S | 4 | <4 | 662 | 98 | 2 | 0.1 | 11.17 | 13.33 | 6.3 | 4.6 | 0.007 | N/S | N/S | N/S | N/S | 13 | 90 | N/S | N/S | <0.001 | N/S | N/S | N/S | N/S | N/S | N/S | N/S | N/S | N/S | N/S | N/S | N/S | N/S | N/S | N/S | 63 | 22 | 249 | N/S
2015-10-22 | 124 | 7.2 | 8.1 | 2 | <2 | N/S | 5 | 4 | 668 | 102 | 1 | 0.2 | 11.13 | 12.03 | 5.3 | 5.1 | 0.008 | N/S | N/S | N/S | N/S | 13 | 50 | N/S | N/S | <0.001 | N/S | N/S | N/S | N/S | N/S | N/S | N/S | N/S | N/S | N/S | N/S | N/S | N/S | N/S | N/S | 63 | 22 | 250 | N/S
2015-10-23 | 145 | 7.2 | 8.2 | 2 | <2 | N/S | 5 | 4 | 670 | 120 | 1 | 0.1 | 12.08 | 13.63 | 5 | 4.8 | 0.009 | N/S | N/S | N/S | N/S | 13 | <10 | N/S | N/S | <0.001 | N/S | N/S | N/S | N/S | N/S | N/S | N/S | N/S | N/S | N/S | N/S | N/S | N/S | N/S | N/S | 65 | 23 | 258 | N/S
2015-10-24 | 153 | 7.2 | 8.1 | 3 | 3 | N/S | <4 | <4 | 666 | 120 | 1 | <0.1 | 11.04 | 12.4 | 4.3 | 4.4 | 0.008 | N/S | N/S | N/S | N/S | 13 | N/S | N/S | N/S | <0.001 | N/S | N/S | N/S | N/S | N/S | N/S | N/S | N/S | N/S | N/S | N/S | N/S | N/S | N/S | N/S | 64 | 23 | 254 | N/S
2015-10-25 | 143 | 7.1 | 8.3 | 3 | <2 | N/S | 7 | 4 | 656 | 138 | 1 | <0.1 | 13.44 | 14.44 | 3.5 | 3.4 | 0.008 | N/S | N/S | N/S | N/S | 13 | N/S | N/S | N/S | <0.001 | N/S | N/S | N/S | N/S | N/S | N/S | N/S | N/S | N/S | N/S | N/S | N/S | N/S | N/S | N/S | 61 | 22 | 242 | N/S
2015-10-26 | 120 | 7.1 | 8.6 | <2 | <2 | <5 | 6 | 4 | 792 | 230 | 2 | <0.1 | 15.02 | 15.32 | 3.4 | 3.3 | 0.01 | N/S | N/S | N/S | 0.8 | 13 | <10 | N/S | N/S | <0.001 | N/S | N/S | N/S | N/S | N/S | N/S | N/S | N/S | N/S | N/S | N/S | N/S | N/S | N/S | <6 | 59 | 21 | 236 | N/S
2015-10-27 | 147 | 7.1 | 8.2 | <2 | <2 | N/S | 6 | <4 | 684 | 190 | 2 | <0.1 | 13.08 | 15.12 | 3.8 | 3.7 | 0.005 | <0.005 | <5 | 148 | N/S | 13 | <10 | <0.05 | 0.015 | <0.001 | <0.005 | 0.005 | 0.1 | 0.1 | <0.02 | 0.012 | <0.5 | <0.005 | <0.005 | <0.001 | 0.03 | <0.05 | <0.001 | <0.1 | N/S | 60 | 22 | 238 | 5
2015-10-28 | 283 | 7.1 | 7.3 | 3 | <2 | N/S | 8 | 6 | 582 | 80 | 1 | <0.1 | 9.45 | 10.93 | 3.5 | 3.3 | 0.009 | N/S | N/S | N/S | N/S | 13 | 210 | N/S | N/S | <0.001 | N/S | N/S | N/S | N/S | N/S | N/S | N/S | N/S | N/S | N/S | N/S | N/S | N/S | N/S | N/S | 57 | 20 | 223 | N/S
2015-10-29 | 161 | 7.1 | 8.5 | <2 | <2 | N/S | <4 | <4 | 500 | 26 | 1 | <0.1 | 8.65 | 9.89 | 2.6 | 2.5 | 0.008 | N/S | N/S | N/S | N/S | 12 | 20 | N/S | N/S | <0.001 | N/S | N/S | N/S | N/S | N/S | N/S | N/S | N/S | N/S | N/S | N/S | N/S | N/S | N/S | N/S | 51 | 18 | 201 | N/S
2015-10-30 | 152 | 7.1 | 8.4 | 2 | 2 | N/S | 6 | 5 | 648 | 94 | 1 | 0.1 | 7.76 | 8.93 | 4.4 | 4.3 | 0.007 | N/S | N/S | N/S | N/S | 12 | T/X | N/S | N/S | <0.001 | N/S | N/S | N/S | N/S | N/S | N/S | N/S | N/S | N/S | N/S | N/S | N/S | N/S | N/S | N/S | 59 | 21 | 234 | N/S
2015-10-31 | 152 | 7.1 | 8.1 | 4 | 3 | N/S | 10 | 10 | 654 | 92 | 1 | 0.1 | 8.24 | 9.62 | 4.2 | 4.2 | 0.008 | N/S | N/S | N/S | N/S | 12 | N/S | N/S | N/S | <0.001 | N/S | N/S | N/S | N/S | N/S | N/S | N/S | N/S | N/S | N/S | N/S | N/S | N/S | N/S | N/S | 62 | 22 | 245 | N/S
2015-11-01 | 222 | 7.1 | 8.9 | 4 | 2 | N/S | 5 | 4 | 476 | 112 | 1 | <0.1 | 7.89 | 9.14 | 1.8 | 1.7 | <0.005 | N/S | N/S | N/S | N/S | 11 | N/S | N/S | N/S | <0.001 | N/S | N/S | N/S | N/S | N/S | N/S | N/S | N/S | N/S | N/S | N/S | N/S | N/S | N/S | N/S | 47 | 15 | 181 | N/S
2015-11-02 | 165 | 7 | 8.3 | 3 | <2 | <5 | <4 | <4 | 560 | 112 | 1 | <0.1 | 10.57 | 11.68 | 1.7 | 1.6 | 0.006 | N/S | N/S | N/S | 0.6 | 11 | 30 | N/S | N/S | <0.001 | N/S | N/S | N/S | N/S | N/S | N/S | N/S | N/S | N/S | N/S | N/S | N/S | N/S | N/S | <6 | 55 | 19 | 213 | N/S
2015-11-03 | 166 | 7.1 | 7.9 | <2 | <2 | N/S | <4 | <4 | 602 | 102 | 1 | 0.1 | 10.62 | 11.85 | 2.2 | 2.1 | 0.007 | <0.005 | <5 | 136 | N/S | 12 | <10 | <0.05 | 0.016 | <0.001 | <0.005 | 0.005 | 0.1 | <0.1 | <0.02 | 0.016 | <0.5 | <0.005 | 0.006 | <0.001 | 0.03 | <0.05 | <0.001 | <0.1 | N/S | 57 | 21 | 228 | 5
2015-11-04 | 167 | 7.2 | 8.2 | T/X | T/X | N/S | 5 | <4 | 628 | 96 | 1 | <0.1 | 10.78 | 12.04 | 3 | 3 | <0.005 | N/S | N/S | N/S | N/S | 12 | 5400 | N/S | N/S | <0.001 | N/S | N/S | N/S | N/S | N/S | N/S | N/S | N/S | N/S | N/S | N/S | N/S | N/S | N/S | N/S | 64 | 23 | 252 | N/S
2015-11-05 | 110 | 7.2 | 8.1 | 6 | <2 | N/S | 5 | <4 | 672 | 116 | 2 | 0.3 | 13.05 | 13.25 | 4.5 | 4.5 | <0.005 | N/S | N/S | N/S | N/S | 12 | 3700 | N/S | N/S | 0.001 | N/S | N/S | N/S | N/S | N/S | N/S | N/S | N/S | N/S | N/S | N/S | N/S | N/S | N/S | N/S | 63 | 23 | 250 | N/S
2015-11-06 | 306 | 7 | 7.2 | T/X | T/X | N/S | <4 | <4 | 626 | 100 | 2 | 2 | 7.52 | 10.15 | 4.3 | 3.6 | 0.005 | N/S | N/S | N/S | N/S | 13 | N/S | N/S | N/S | 0.001 | N/S | N/S | N/S | N/S | N/S | N/S | N/S | N/S | N/S | N/S | N/S | N/S | N/S | N/S | N/S | 61 | 22 | 242 | N/S
2015-11-07 | 158 | 7.1 | 8.7 | T/X | T/X | N/S | <4 | <4 | 578 | 100 | 1 | 0.1 | 8.9 | 10.17 | 2.6 | 2.3 | 0.005 | N/S | N/S | N/S | N/S | 12 | N/S | N/S | N/S | 0.001 | N/S | N/S | N/S | N/S | N/S | N/S | N/S | N/S | N/S | N/S | N/S | N/S | N/S | N/S | N/S | 60 | 21 | 237 | N/S
2015-11-08 | 155 | 7.1 | 8.6 | <2 | <2 | N/S | 4 | <4 | 602 | 110 | 1 | <0.1 | 10.69 | 11.72 | 2.8 | 2.7 | <0.005 | N/S | N/S | N/S | N/S | 12 | N/S | N/S | N/S | <0.001 | N/S | N/S | N/S | N/S | N/S | N/S | N/S | N/S | N/S | N/S | N/S | N/S | N/S | N/S | N/S | 60 | 21 | 239 | N/S
2015-11-09 | 146 | 7.1 | 8.8 | 3 | <2 | <5 | <4 | <4 | 636 | 140 | 1 | 0.1 | 11.83 | 12.83 | 2.3 | 2.4 | <0.005 | N/S | N/S | N/S | 0.8 | 12 | 5400 | N/S | N/S | <0.001 | N/S | N/S | N/S | N/S | N/S | N/S | N/S | N/S | N/S | N/S | N/S | N/S | N/S | N/S | <6 | 62 | 22 | 245 | N/S
2015-11-10 | 144 | 7.1 | 8.1 | 4 | <2 | N/S | 5 | 4 | 620 | 120 | 1 | 0.3 | 13.99 | 14.72 | 3 | 2.9 | 0.005 | <0.005 | <5 | 143 | N/S | 12 | N/S | <0.05 | 0.015 | <0.001 | <0.005 | 0.007 | 0.1 | <0.1 | <0.02 | 0.013 | 2.7 | <0.005 | 0.013 | <0.001 | 0.03 | <0.05 | <0.001 | <0.1 | N/S | 63 | 22 | 249 | 5
2015-11-11 | 140 | 7.2 | 7.8 | 3 | <2 | N/S | <4 | <4 | 628 | 96 | 1 | <0.1 | 10.33 | 11.55 | 4.1 | 4.1 | 0.005 | N/S | N/S | N/S | N/S | 12 | N/S | N/S | N/S | <0.001 | N/S | N/S | N/S | N/S | N/S | N/S | N/S | N/S | N/S | N/S | N/S | N/S | N/S | N/S | N/S | 66 | 24 | 261 | N/S
2015-11-12 | 288 | 7 | 7.4 | T/X | T/X | N/S | 11 | 9 | 546 | 82 | 2 | 0.4 | 6.28 | 9.7 | 4.9 | 4.6 | 0.005 | N/S | N/S | N/S | N/S | 11 | 100000 | N/S | N/S | <0.001 | N/S | N/S | N/S | N/S | N/S | N/S | N/S | N/S | N/S | N/S | N/S | N/S | N/S | N/S | N/S | 56 | 20 | 220 | N/S
2015-11-13 | 178 | 7.1 | 8.3 | 6 | 3 | N/S | 6 | 4 | 542 | 96 | 1 | 0.1 | 9.21 | 10.5 | 3.2 | 3.1 | <0.005 | N/S | N/S | N/S | N/S | 10 | N/S | N/S | N/S | <0.001 | N/S | N/S | N/S | N/S | N/S | N/S | N/S | N/S | N/S | N/S | N/S | N/S | N/S | N/S | N/S | 60 | 21 | 239 | N/S
2015-11-14 | 147 | 7.1 | 8.4 | 4 | <2 | N/S | 5 | 4 | 626 | 118 | 1 | 0.1 | 12.35 | 13.68 | 3.4 | 3.3 | 0.005 | N/S | N/S | N/S | N/S | 10 | N/S | N/S | N/S | <0.001 | N/S | N/S | N/S | N/S | N/S | N/S | N/S | N/S | N/S | N/S | N/S | N/S | N/S | N/S | N/S | 66 | 24 | 263 | N/S
2015-11-15 | 185 | 7.1 | 8.5 | 6 | <2 | N/S | 5 | <4 | 632 | 130 | 1 | 0.1 | 14.87 | 16.06 | 3 | 2.9 | <0.005 | N/S | N/S | N/S | N/S | 10 | N/S | N/S | N/S | <0.001 | N/S | N/S | N/S | N/S | N/S | N/S | N/S | N/S | N/S | N/S | N/S | N/S | N/S | N/S | N/S | 66 | 24 | 264 | N/S
2015-11-16 | 133 | 7.3 | 8.7 | 4 | <2 | <5 | 4 | <4 | 610 | 114 | 1 | 0.1 | 15.8 | 17.04 | 3.1 | 3 | <0.005 | N/S | N/S | N/S | 0.8 | 11 | 12000 | N/S | N/S | <0.001 | N/S | N/S | N/S | N/S | N/S | N/S | N/S | N/S | N/S | N/S | N/S | N/S | N/S | N/S | <6 | 67 | 24 | 267 | N/S
2015-11-17 | 168 | 7.1 | 8.2 | 6 | <2 | N/S | 7 | <4 | 624 | 98 | 2 | 0.3 | 13.9 | 15.44 | 3.6 | 3.5 | 0.005 | <0.005 | <5 | 143 | N/S | 11 | T/X | <0.05 | 0.016 | <0.001 | <0.005 | 0.006 | 0.1 | <0.1 | <0.02 | 0.021 | 4.4 | <0.005 | 0.028 | <0.001 | 0.03 | <0.05 | <0.001 | <0.1 | N/S | 65 | 24 | 260 | 5
2015-11-18 | 277 | 7.1 | 8 | 5 | 3 | N/S | <4 | <4 | 518 | 74 | 1 | 0.1 | 9.92 | 10.43 | 3.1 | 2.9 | <0.005 | N/S | N/S | N/S | N/S | 11 | 30000 | N/S | N/S | <0.001 | N/S | N/S | N/S | N/S | N/S | N/S | N/S | N/S | N/S | N/S | N/S | N/S | N/S | N/S | N/S | 56 | 20 | 221 | N/S
2015-11-19 | 200 | 7.1 | 8.3 | 4 | 2 | N/S | <4 | <4 | 498 | 62 | 1 | <0.1 | 8.89 | 10.15 | 2.8 | 2.7 | <0.005 | N/S | N/S | N/S | N/S | 11 | 13000 | N/S | N/S | 0.001 | N/S | N/S | N/S | N/S | N/S | N/S | N/S | N/S | N/S | N/S | N/S | N/S | N/S | N/S | N/S | 57 | 21 | 227 | N/S
2015-11-20 | 173 | 7.2 | 8.7 | 5 | <2 | N/S | 4 | <4 | 584 | 94 | 1 | <0.1 | 9.21 | 11.07 | 3 | 2.9 | <0.005 | N/S | N/S | N/S | N/S | 11 | N/S | N/S | N/S | <0.001 | N/S | N/S | N/S | N/S | N/S | N/S | N/S | N/S | N/S | N/S | N/S | N/S | N/S | N/S | N/S | 64 | 24 | 260 | N/S
2015-11-21 | 235 | 7.1 | 8.1 | T/X | T/X | N/S | 8 | 4 | 648 | 102 | 2 | 0.3 | 12.3 | 14.25 | 2.5 | 2.3 | <0.005 | N/S | N/S | N/S | N/S | 11 | N/S | N/S | N/S | <0.001 | N/S | N/S | N/S | N/S | N/S | N/S | N/S | N/S | N/S | N/S | N/S | N/S | N/S | N/S | N/S | 61 | 22 | 245 | N/S
2015-11-22 | 236 | 7 | 9.8 | 4 | 3 | N/S | 8 | 5 | 896 | 112 | 1 | <0.1 | 11.2 | 12.39 | 1.5 | 1.4 | 0.007 | N/S | N/S | N/S | N/S | 9 | N/S | N/S | N/S | <0.001 | N/S | N/S | N/S | N/S | N/S | N/S | N/S | N/S | N/S | N/S | N/S | N/S | N/S | N/S | N/S | 57 | 20 | 225 | N/S
2015-11-23 | 212 | 7.2 | 9.6 | 4 | <2 | <5 | <4 | <4 | 986 | 186 | 1 | <0.1 | 11.14 | 12.56 | 1.6 | 1.5 | 0.006 | N/S | N/S | N/S | 0.6 | 9 | 3800 | N/S | N/S | <0.001 | N/S | N/S | N/S | N/S | N/S | N/S | N/S | N/S | N/S | N/S | N/S | N/S | N/S | N/S | <6 | 68 | 24 | 270 | N/S
2015-11-24 | 199 | 7.2 | 8.9 | 7 | <2 | N/S | 8 | <4 | 938 | 106 | 1 | 0.3 | 10.68 | 12.06 | 1.9 | 1.9 | 0.005 | <0.005 | <5 | 329 | N/S | 9 | 5800 | <0.05 | 0.02 | <0.001 | <0.005 | 0.005 | 0.1 | <0.1 | <0.02 | 0.014 | T/X | <0.005 | <0.005 | <0.001 | 0.02 | <0.05 | <0.001 | <0.1 | N/S | 62 | 23 | 250 | 4
2015-11-25 | 220 | 7.1 | 8.8 | 4 | 2 | N/S | <4 | <4 | 832 | 118 | 1 | 0.1 | 10.34 | 11.56 | 2.5 | 2.4 | 0.005 | N/S | N/S | N/S | N/S | 9 | N/S | N/S | N/S | <0.001 | N/S | N/S | N/S | N/S | N/S | N/S | N/S | N/S | N/S | N/S | N/S | N/S | N/S | N/S | N/S | 68 | 24 | 270 | N/S
2015-11-26 | 329 | 7.2 | 8.4 | 5 | 2 | N/S | 6 | <4 | 780 | 124 | 1 | <0.1 | 8.6 | 9.68 | 2.3 | 2.2 | <0.005 | N/S | N/S | N/S | N/S | 10 | N/S | N/S | N/S | <0.001 | N/S | N/S | N/S | N/S | N/S | N/S | N/S | N/S | N/S | N/S | N/S | N/S | N/S | N/S | N/S | 69 | 25 | 274 | N/S
2015-11-27 | 448 | 7.1 | 7.9 | 4 | <2 | N/S | 8 | 6 | 602 | 100 | 1 | <0.1 | 6.94 | 8.03 | 1.5 | 1.3 | <0.005 | N/S | N/S | N/S | N/S | 10 | N/S | N/S | N/S | <0.001 | N/S | N/S | N/S | N/S | N/S | N/S | N/S | N/S | N/S | N/S | N/S | N/S | N/S | N/S | N/S | 60 | 21 | 234 | N/S
2015-11-28 | 365 | 7.3 | 9.1 | 3 | <2 | N/S | 6 | 4 | 634 | 126 | 1 | <0.1 | 7.31 | 8.31 | 0.9 | 0.8 | <0.005 | N/S | N/S | N/S | N/S | 9 | N/S | N/S | N/S | <0.001 | N/S | N/S | N/S | N/S | N/S | N/S | N/S | N/S | N/S | N/S | N/S | N/S | N/S | N/S | N/S | 75 | 26 | 297 | N/S
2015-11-29 | 302 | 7.3 | 9.6 | <2 | <2 | N/S | 6 | <4 | 738 | 156 | 1 | <0.1 | 8.96 | 9.96 | 0.9 | 0.8 | <0.005 | N/S | N/S | N/S | N/S | 9 | N/S | N/S | N/S | <0.001 | N/S | N/S | N/S | N/S | N/S | N/S | N/S | N/S | N/S | N/S | N/S | N/S | N/S | N/S | N/S | 81 | 31 | 330 | N/S
2015-11-30 | 284 | 7.3 | 9.4 | 2 | <2 | <5 | 6 | <4 | 772 | 160 | 1 | <0.1 | 9.27 | 10.38 | 1.3 | 1.2 | T/X | N/S | N/S | N/S | 0.6 | 9 | 5500 | N/S | N/S | 0.001 | N/S | N/S | N/S | N/S | N/S | N/S | N/S | N/S | N/S | N/S | N/S | N/S | N/S | N/S | <6 | 81 | 31 | 330 | N/S
2015-12-01 | 271 | 7.3 | 8.4 | 3 | <2 | N/S | 6 | 5 | 714 | 110 | 1 | <0.1 | 7.72 | 8.72 | 1.9 | 1.8 | <0.005 | <0.005 | <5 | 179 | N/S | 9 | 8200 | <0.05 | 0.025 | <0.001 | <0.005 | 0.007 | 0.1 | <0.1 | <0.02 | 0.012 | 2.4 | <0.005 | 0.007 | <0.001 | 0.02 | <0.05 | <0.001 | <0.1 | N/S | 78 | 30 | 316 | 4
2015-12-02 | 288 | 7.3 | 9.1 | 4 | <2 | N/S | 5 | <4 | 688 | 76 | 1 | <0.1 | 5.89 | 7.84 | 2.3 | 2.2 | <0.005 | N/S | N/S | 184 | N/S | 9 | 7300 | N/S | N/S | 0.001 | N/S | N/S | N/S | N/S | N/S | N/S | N/S | N/S | N/S | N/S | N/S | N/S | N/S | N/S | N/S | 77 | 29 | 311 | N/S
2015-12-03 | 285 | 7.2 | 9.2 | 4 | 2 | N/S | <4 | <4 | 716 | 70 | 1 | <0.1 | 6.48 | 7.48 | 2.5 | 2.4 | <0.005 | N/S | N/S | 192 | N/S | 9 | 6600 | N/S | N/S | <0.001 | N/S | N/S | N/S | N/S | N/S | N/S | N/S | N/S | N/S | N/S | N/S | N/S | N/S | N/S | N/S | 78 | 30 | 317 | N/S
2015-12-04 | 248 | 7.3 | 9.2 | 4 | <2 | N/S | 4 | 4 | 742 | 132 | 1 | <0.1 | 7.32 | 8.32 | 1.6 | 1.5 | <0.005 | N/S | N/S | 184 | N/S | 9 | N/S | N/S | N/S | <0.001 | N/S | N/S | N/S | N/S | N/S | N/S | N/S | N/S | N/S | N/S | N/S | N/S | N/S | N/S | N/S | 81 | 31 | 329 | N/S
2015-12-05 | 235 | 7.2 | 9.4 | <2 | <2 | N/S | 4 | 4 | 766 | 144 | 1 | <0.1 | 7.57 | 8.57 | 1.5 | 1.4 | <0.005 | N/S | N/S | 189 | N/S | 9 | N/S | N/S | N/S | <0.001 | N/S | N/S | N/S | N/S | N/S | N/S | N/S | N/S | N/S | N/S | N/S | N/S | N/S | N/S | N/S | 83 | 32 | 337 | N/S
2015-12-06 | 206 | 7.3 | 9.5 | 3 | <2 | N/S | 6 | 4 | 736 | 124 | 1 | <0.1 | 8.9 | 9.9 | 1.5 | 1.4 | <0.005 | N/S | N/S | 184 | N/S | 9 | N/S | N/S | N/S | <0.001 | N/S | N/S | N/S | N/S | N/S | N/S | N/S | N/S | N/S | N/S | N/S | N/S | N/S | N/S | N/S | 80 | 31 | 326 | N/S
2015-12-07 | 197 | 7.2 | 9.3 | <2 | <2 | <5 | 6 | 4 | 762 | 144 | 1 | <0.1 | 9.93 | 10.93 | 1.6 | 1.5 | <0.005 | N/S | N/S | 187 | 0.6 | 9 | 5800 | N/S | N/S | <0.001 | N/S | N/S | N/S | N/S | N/S | N/S | N/S | N/S | N/S | N/S | N/S | N/S | N/S | N/S | <6 | 80 | 31 | 325 | N/S
2015-12-08 | 182 | 7.2 | 9.1 | <2 | <2 | N/S | 4 | <4 | 778 | 124 | 1 | <0.1 | 9.02 | 10.1 | 3.8 | 3.7 | 0.008 | <0.005 | <5 | 194 | N/S | 9 | <10 | <0.05 | 0.022 | <0.001 | <0.005 | <0.005 | 0.1 | <0.1 | <0.02 | 0.009 | 1.9 | <0.005 | 0.009 | <0.001 | 0.03 | <0.05 | <0.001 | <0.1 | N/S | 76 | 29 | 310 | 4
2015-12-09 | 180 | 7.3 | 8.7 | 5 | <2 | N/S | 4 | <4 | 740 | 86 | 1 | <0.1 | 7.76 | 8.46 | 4.2 | 4.1 | 0.007 | N/S | N/S | 199 | N/S | 9 | <10 | N/S | N/S | <0.001 | N/S | N/S | N/S | N/S | N/S | N/S | N/S | N/S | N/S | N/S | N/S | N/S | N/S | N/S | N/S | 82 | 31 | 332 | N/S
2015-12-10 | 179 | 7.3 | 8.6 | 3 | <2 | N/S | 4 | <4 | 782 | 104 | 1 | <0.1 | 6.9 | 8.11 | 4.7 | 4.6 | 0.009 | N/S | N/S | 195 | N/S | 9 | <10 | N/S | N/S | <0.001 | N/S | N/S | N/S | N/S | N/S | N/S | N/S | N/S | N/S | N/S | N/S | N/S | N/S | N/S | N/S | 75 | 29 | 304 | N/S
2015-12-11 | 180 | 7.2 | 8.6 | <2 | 2 | N/S | <4 | <4 | 742 | 94 | 1 | <0.1 | 6.53 | 8.3 | 5.1 | 5.1 | 0.009 | N/S | N/S | 198 | N/S | 9 | N/S | N/S | N/S | <0.001 | N/S | N/S | N/S | N/S | N/S | N/S | N/S | N/S | N/S | N/S | N/S | N/S | N/S | N/S | N/S | 77 | 29 | 312 | N/S
2015-12-12 | 192 | 7.2 | 8.5 | 3 | <2 | N/S | 4 | 4 | 764 | 96 | 1 | <0.1 | 7.38 | 8.5 | 3.6 | 3.5 | 0.009 | N/S | N/S | 191 | N/S | 10 | N/S | N/S | N/S | 0.001 | N/S | N/S | N/S | N/S | N/S | N/S | N/S | N/S | N/S | N/S | N/S | N/S | N/S | N/S | N/S | 78 | 29 | 313 | N/S
2015-12-13 | 289 | 7.2 | 8.4 | 6 | 3 | N/S | 10 | 8 | 730 | 106 | 2 | 0.4 | 8.23 | 9.83 | 2.4 | 2.2 | 0.006 | N/S | N/S | 183 | N/S | 10 | N/S | N/S | N/S | <0.001 | N/S | N/S | N/S | N/S | N/S | N/S | N/S | N/S | N/S | N/S | N/S | N/S | N/S | N/S | N/S | 73 | 26 | 292 | N/S
2015-12-14 | 349 | 7.1 | 7.3 | 3 | <2 | <5 | 10 | 6 | 552 | 108 | 1 | 0.1 | 7.52 | 8.82 | 1.8 | 1.6 | 0.01 | N/S | N/S | 126 | 0.4 | 10 | <10 | N/S | N/S | 0.001 | N/S | N/S | N/S | N/S | N/S | N/S | N/S | N/S | N/S | N/S | N/S | N/S | N/S | N/S | <6 | 56 | 19 | 220 | N/S
2015-12-15 | 328 | 7.2 | 8.7 | 4 | 2 | N/S | 8 | 4 | 590 | 126 | 1 | <0.1 | 7.28 | 9.93 | 1.7 | 1.6 | 0.006 | <0.005 | <5 | 132 | N/S | 9 | 20 | <0.05 | 0.021 | <0.001 | <0.005 | 0.007 | 0.1 | <0.1 | <0.02 | 0.012 | 3.7 | <0.005 | <0.005 | <0.001 | 0.02 | <0.05 | <0.001 | <0.1 | N/S | 70 | 26 | 280 | 4
2015-12-16 | 322 | 7.3 | 8.4 | 4 | 2 | N/S | 8 | 5 | 690 | 156 | 1 | 0.2 | 7.99 | 9.23 | 2 | 1.9 | <0.005 | N/S | N/S | 157 | N/S | 9 | 6400 | N/S | N/S | <0.001 | N/S | N/S | N/S | N/S | N/S | N/S | N/S | N/S | N/S | N/S | N/S | N/S | N/S | N/S | N/S | 78 | 30 | 319 | N/S
2015-12-17 | 305 | 7.3 | 8.9 | T/X | T/X | N/S | 7 | 5 | 724 | 132 | 1 | <0.1 | 7.95 | 10.21 | 2.2 | 2.1 | 0.008 | N/S | N/S | 165 | N/S | 9 | 200 | N/S | N/S | <0.001 | N/S | N/S | N/S | N/S | N/S | N/S | N/S | N/S | N/S | N/S | N/S | N/S | N/S | N/S | N/S | 77 | 29 | 315 | N/S
2015-12-18 | 303 | 7.2 | 8.6 | 3 | 3 | N/S | 6 | 4 | 756 | 210 | 1 | <0.1 | 9.57 | 11.04 | 2.1 | 1.9 | 0.009 | N/S | N/S | 173 | N/S | 9 | N/S | N/S | N/S | 0.001 | N/S | N/S | N/S | N/S | N/S | N/S | N/S | N/S | N/S | N/S | N/S | N/S | N/S | N/S | N/S | 81 | 31 | 329 | N/S
2015-12-19 | 296 | 7 | 9.2 | 5 | 3 | N/S | 6 | <4 | 734 | 188 | 1 | <0.1 | 8.38 | 9.52 | 1.7 | 1.5 | 0.007 | N/S | N/S | 172 | N/S | 8 | N/S | N/S | N/S | 0.001 | N/S | N/S | N/S | N/S | N/S | N/S | N/S | N/S | N/S | N/S | N/S | N/S | N/S | N/S | N/S | 77 | 29 | 313 | N/S
2015-12-20 | 363 | 7.2 | 9.1 | 4 | <2 | N/S | 8 | 7 | 694 | 136 | 1 | <0.1 | 8.93 | 9.96 | 1.4 | 1.2 | 0.005 | N/S | N/S | 162 | N/S | 8 | N/S | N/S | N/S | <0.001 | N/S | N/S | N/S | N/S | N/S | N/S | N/S | N/S | N/S | N/S | N/S | N/S | N/S | N/S | N/S | 74 | 28 | 302 | N/S
2015-12-21 | 344 | 7.2 | 7.7 | 5 | 2 | <5 | 11 | 7 | 548 | 104 | 1 | <0.1 | 7.38 | 8.61 | 1.4 | 1.2 | <0.005 | N/S | N/S | 136 | 0.4 | 7 | 4800 | N/S | N/S | <0.001 | N/S | N/S | N/S | N/S | N/S | N/S | N/S | N/S | N/S | N/S | N/S | N/S | N/S | N/S | T/X | 66 | 24 | 263 | N/S
2015-12-22 | 344 | 7.3 | 8.4 | 3 | <2 | N/S | 8 | 6 | 608 | 82 | 1 | <0.1 | 6.22 | 7.9 | 1.3 | 1.2 | <0.005 | <0.005 | <5 | 132 | N/S | 8 | 4400 | <0.05 | 0.023 | <0.001 | <0.005 | 0.006 | 0.1 | 0.5 | <0.02 | 0.011 | 5 | <0.005 | <0.005 | <0.001 | 0.02 | <0.05 | <0.001 | <0.1 | N/S | 65 | 25 | 266 | 4
2015-12-23 | 398 | 7.4 | 8.7 | 3 | <2 | N/S | 8 | 8 | 674 | 114 | 1 | <0.1 | 6.23 | 7.27 | 1.3 | 1.2 | 0.006 | N/S | N/S | 151 | N/S | 8 | 50 | N/S | N/S | <0.001 | N/S | N/S | N/S | N/S | N/S | N/S | N/S | N/S | N/S | N/S | N/S | N/S | N/S | N/S | <6 | 77 | 29 | 310 | N/S
2015-12-24 | 358 | 7.3 | 9.2 | T/X | T/X | N/S | 4 | <4 | 566 | 118 | 1 | <0.1 | 5.65 | 6.65 | 0.9 | 0.9 | 0.005 | N/S | N/S | 131 | N/S | 8 | T/X | N/S | N/S | <0.001 | N/S | N/S | N/S | N/S | N/S | N/S | N/S | N/S | N/S | N/S | N/S | N/S | N/S | N/S | N/S | 70 | 25 | 277 | N/S
2015-12-25 | 327 | 7.3 | 9 | 4 | 4 | N/S | 8 | 7 | 658 | 124 | 1 | <0.1 | 7.59 | 8.59 | 0.8 | 0.8 | 0.006 | N/S | N/S | 150 | N/S | 8 | N/S | N/S | N/S | 0.001 | N/S | N/S | N/S | N/S | N/S | N/S | N/S | N/S | N/S | N/S | N/S | N/S | N/S | N/S | N/S | 86 | 33 | 350 | N/S
2015-12-26 | 342 | 7.3 | 8.2 | T/X | T/X | N/S | 6 | 5 | 702 | 114 | 1 | 0.1 | 9.28 | 10.29 | 0.9 | 0.8 | 0.007 | N/S | N/S | 159 | N/S | 8 | N/S | N/S | N/S | 0.001 | N/S | N/S | N/S | N/S | N/S | N/S | N/S | N/S | N/S | N/S | N/S | N/S | N/S | N/S | N/S | 84 | 32 | 343 | N/S
2015-12-27 | 395 | 7.2 | 9.2 | T/X | T/X | N/S | 7 | 6 | 560 | 68 | 1 | <0.1 | 6.88 | 7.88 | 0.8 | 0.7 | 0.005 | N/S | N/S | 127 | N/S | 7 | N/S | N/S | N/S | 0.001 | N/S | N/S | N/S | N/S | N/S | N/S | N/S | N/S | N/S | N/S | N/S | N/S | N/S | N/S | N/S | 67 | 24 | 266 | N/S
2015-12-28 | 407 | 7.3 | 9.6 | T/X | T/X | <5 | 6 | 4 | 602 | 86 | 1 | <0.1 | 6.77 | 7.76 | 0.7 | 0.6 | <0.005 | N/S | N/S | 143 | 0.4 | 4 | <10 | N/S | N/S | 0.002 | N/S | N/S | N/S | N/S | N/S | N/S | N/S | N/S | N/S | N/S | N/S | N/S | N/S | N/S | <6 | 76 | 28 | 306 | N/S
2015-12-29 | 468 | 7.2 | 8.8 | 2 | <2 | N/S | 7 | 5 | 866 | 66 | 1 | <0.1 | 4.44 | 6.19 | 1 | 0.8 | 0.009 | <0.005 | <5 | 325 | N/S | 4 | <10 | <0.05 | 0.026 | <0.001 | <0.005 | 0.006 | 0.2 | <0.1 | <0.02 | 0.014 | 3.5 | <0.005 | <0.005 | <0.001 | 0.02 | <0.05 | <0.001 | <0.1 | N/S | 64 | 22 | 252 | 3
2015-12-30 | 437 | 7.2 | 8.9 | <2 | <2 | N/S | 5 | <4 | 766 | 88 | 1 | <0.1 | 6.51 | 7.51 | 0.9 | 0.7 | 0.006 | N/S | N/S | 209 | N/S | 6 | 20 | N/S | N/S | 0.001 | N/S | N/S | N/S | N/S | N/S | N/S | N/S | N/S | N/S | N/S | N/S | N/S | N/S | N/S | N/S | 82 | 30 | 326 | N/S
2015-12-31 | 400 | 7.4 | 9.9 | <2 | <2 | N/S | 7 | 5 | 880 | 102 | 1 | <0.1 | 6.38 | 7.52 | 1.4 | 1.2 | 0.006 | N/S | N/S | 240 | N/S | 6 | N/S | N/S | N/S | <0.001 | N/S | N/S | N/S | N/S | N/S | N/S | N/S | N/S | N/S | N/S | N/S | N/S | N/S | N/S | N/S | 94 | 35 | 377 | N/S
PQL |  |  |  | 2 | 2 | 5 | 4 | 4 | 100 |  | 1 | 0.1 | 0.15 |  | 0.1 | 0.1 | 0.005 | 0.005 | 5 | 10 | 0.1 |  |  | 0.05 | 0.004 | 0.001 | 0.005 | 0.005 | 0.1 | 0.1 | 0.02 | 0.001 | 0.5 | 0.005 | 0.005 | 0.001 | 0.01 | 0.05 | 0.001 | 0.1 | 6 | 1 | 1 |  | 1
Observations | 365 | 365 | 365 | 336 | 337 | 52 | 365 | 363 | 365 | 365 | 365 | 365 | 365 | 365 | 365 | 364 | 363 | 52 | 52 | 61 | 52 | 365 | 89 | 52 | 52 | 365 | 52 | 52 | 54 | 52 | 52 | 52 | 51 | 52 | 52 | 52 | 52 | 52 | 52 | 52 | 52 | 365 | 365 | 365 | 52
Minimum | 110 | 7 | 5.4 | <2 | <2 | <5 | <4 | <4 | 390 | 26 | 1 | <0.1 | 3.74 | 4.74 | 0.7 | 0.6 | <0.005 | <0.005 | <5 | 123 | 0.4 | 4 | <10 | <0.05 | 0.015 | <0.001 | <0.005 | <0.005 | 0.1 | <0.1 | <0.02 | 0.009 | <0.5 | <0.005 | <0.005 | <0.001 | <0.01 | <0.05 | <0.001 | <0.1 | <6 | 46 | 15 | 175 | 3
Mean | 229 | 7.2 | 8.2 | <7 | <4 | <5 | <7 | <5 | 777 | 124 | 2 | <0.5 | 9.07 | 10.79 | 3.6 | 3.4 | <0.006 | <0.005 | <5 | 170 | 0.7 | 16 | 23051 | <0.05 | 0.021 | <0.001 | <0.005 | <0.007 | 0.2 | <0.1 | <0.02 | 0.018 | <1.8 | <0.007 | <0.010 | <0.001 | <0.03 | <0.05 | <0.001 | <0.1 | <6 | 73 | 27 | 294 | 5
Maximum | 493 | 7.4 | 10.5 | 27 | 19 | <5 | 19 | 14 | 1694 | 230 | 8 | 4.1 | 15.83 | 19.13 | 10.3 | 8.6 | 0.016 | <0.005 | 7 | 329 | 0.9 | 24 | 210000 | <0.05 | 0.031 | 0.006 | 0.005 | 0.041 | 2.3 | 0.5 | <0.02 | 0.04 | <10.0 | 0.083 | 0.041 | 0.001 | 0.05 | <0.05 | <0.001 | <0.1 | 7 | 96 | 36 | 386 | 8
Std Dev | 80 | 0.1 | 0.9 | 6 | 3 | 0 | 3 | 2 | 189 | 31 | 1 | 0.6 | 2.35 | 2.48 | 1.5 | 1.5 | 0.002 | 0 | 0 | 39 | 0.1 | 4 | 38534 | 0 | 0.004 | 0 | 0 | 0.005 | 0.3 | 0.1 | 0 | 0.005 | 2.4 | 0.011 | 0.009 | 0 | 0.01 | 0 | 0 | 0 | 0 | 10 | 4 | 43 | 1
February 8, 2015 VSS T/X: VSS>SS.
February 25, 2015 BOD5, CBOD5, T/X: Batch water blank failure.
March 1, 15, 2015 BOD5, CBOD5, T/X: Batch water blank failure.
March 3, 30, 2015 TKN, P-TOT: Sample MS recovery failed, but LCS passed.
March 5, 2015 BOD5 N/A: Inappropriate dilutions.
March 5, 2015 NH3-N: Sample MS recovery failed, but LCS passed.
March 7, 2015 NO2+NO3-N: Sample MS recovery failed, but LCS passed.
March 23, 2015 FOG: Batch was run without a duplicate sample.
April 4, 9, 21, 2015 NH3-N: Sample MS recovery failed, but LCS passed.
April 4, 7, 9, 16, 2015 NO2+NO3-N: Sample MS recovery failed, but LCS passed.
April 6, 26, 2015 BOD5, CBOD5, T/X: Batch LCS failure.
April 9, 10, 14, 2015 BOD5, CBOD5, T/X: Batch water blank failure.
April 24, 2015 P-SOL T/X: Soluble P greater than total P.
May 4, 2015 CR+6 T/X: Aliquot never arrived in the laboratory.
May 5, 2015 Cr+6:No duplicate or spike samples run with the batch due to insufficient volume.
May 7, 13, 2015 BOD5, CBOD5, T/X: Batch LCS failure.
May 9, 2015 BOD5, CBOD5, T/X: Batch water blank failure.
May 12, 2015 TKN: Sample MS recovery failed, but LCS passed.
May 26, 2015 Phenol: Aliquot not thermally preserved.
May 31, 30, 2015 TKN, P-TOT: Sample MS recovery failed, but LCS passed.
June 2, 2015 CN, CN AMEN, Phenol: Aliquot not thermally preserved.
June 6, 2015 NH3-N: Sample MS recovery failed, but LCS passed.
June 12, 2015 TKN: Sample MS recovery failed, but LCS passed.
June 13, 2015 BOD5: Sample MS recovery failed, but LCS passed.
June 17, 2015 CN: Aliquot not thermally preserved.
July 4, 2015 CN T/X: Sample was dropped and spilled suring sample receiving.
July 14, 2015 TOC: Sample analyzed outside the holding time due to instrument problems.
July 15, 2015 TKN, P-TOT: Sample MS recovery failed, but LCS passed.
July 16, 22, 2015 BOD5, CBOD5, T/X: Batch water blank failure.
July 20, 2015 NO2+NO3: Sample MS recovery failed, but LCS passed.
July 21, 2015 TKN: Sample MS recovery failed, but LCS passed.
July 30, 2015 BOD5, CBOD5, T/X: Batch LCS failure.
August 14, 2015 P-TOT: Sample MS recovery failed, but LCS passed.
August 16, 31, 2015 BOD5, CBOD5, T/X: Batch LCS failure.
September 15, 2015 Cr+6: Sample analyzed past holding time.
September 17, 2015 BOD5, CBOD5, T/X: Batch LCS failure.
September 18, 24, 2015 NH3-N: Sample MS recovery failed, but LCS passed.
September 24, 2015 NO2+NO3: Sample MS recovery failed, but LCS passed.
September 28, 2015 FOG: Calibration of analytical balance was not verified.
October 12, 2015 BOD5, CBOD5, T/X: Batch LCS failure.
October 12, 2015 NO2+NO3-N: Sample MS recovery failed, but LCS passed.
October 21, 2015 TKN: Sample MS recovery failed, but LCS passed.
October 21, 2015 TOT PHOS: Sample MS recovery failed, but LCS passed.
October 26, 2015 NO2+NO3-N: Sample MS recovery failed, but LCS passed.
October 27, 2015 PHENOL Sample MS recovery failed, but LCS passed.
November 4, 2015 BOD5, CBOD5, T/X: Batch LCS failure.
November 6, 7, 12, 21, 2015 BOD5, CBOD5, T/X: Batch water blank failure.
November 11, 2015 NO2+NO3-N: Sample MS recovery failed, but LCS passed.
November 11, 2015 NH3_N: Sample MS recovery failed, but LCS passed.
November 23, 2015 NH3_N: Sample MS recovery failed, but LCS passed.
November 24, 2015 LLHG T/X: Unable to confirm result.
November 30, 2015 CN (grab) T/X: Aliquot was not preserved.
December 4, 2015 NO2+NO3-N: Sample MS recovery failed, but LCS passed.
December 17, 24, 2015 BOD5, CBOD5, T/X: Batch water blank failure.
December 24, 27, 28, 2015 BOD5, CBOD5, T/X: Batch LCS failure.
December 24, 2015 NO2+NO3-N: Sample MS recovery failed, but LCS passed.

## Calumet Effluent 2016
| Flow | pH | DO | BOD5 | CBOD5 | FOG | SS | VSS | TS | TVS | TKN | NH3-N | NO2-N + NO3-N | TOTAL N | P-TOT | P-SOL | CN(GRAB) | CN AMEN | Phenol | CL | F | Temp | Fecal Col. | As | Ba | Cd | Cr | Cu | Fe-T | Fe-S | Pb | Mn | Hg LL | Ni | Se | Ag | Zn | Sb | Be | Tl | Cr+6 | Ca | Mg | Hardness | TOC
Date | MGD |  | mg/L | mg/L | mg/L | mg/L | mg/L | mg/L | mg/L | mg/L | mg/L | mg/L | mg/L | mg/L | mg/L | mg/L | mg/L | mg/L | ug/L | mg/L | mg/L | Deg. C | cts/100mL | mg/L | mg/L | mg/L | mg/L | mg/L | mg/L | mg/L | mg/L | mg/L | ng/L | mg/L | mg/L | mg/L | mg/L | mg/L | mg/L | mg/L | ug/L | mg/L | mg/L | mg/L | mg/L
2016-01-01 | 364 | 7.3 | 9.5 | T/X | T/X | N/S | 8 | 5 | 818 | 106 | 1 | <0.1 | 6.62 | 7.62 | 1.3 | 1.2 | 0.006 | N/S | N/S | 215 | N/S | 6 | N/S | N/S | N/S | <0.001 | N/S | N/S | N/S | N/S | N/S | N/S | N/S | N/S | N/S | N/S | N/S | N/S | N/S | N/S | N/S | 94 | 36 | 380 | N/S
2016-01-02 | 356 | 7.3 | 9.3 | T/X | T/X | N/S | 5 | 4 | 808 | 116 | 1 | <0.1 | 7.45 | 8.45 | 0.9 | 0.8 | 0.005 | N/S | N/S | 203 | N/S | 6 | N/S | N/S | N/S | 0.001 | N/S | N/S | N/S | N/S | N/S | N/S | N/S | N/S | N/S | N/S | N/S | N/S | N/S | N/S | N/S | 93 | 36 | 380 | N/S
2016-01-03 | 357 | 7.3 | 9.7 | T/X | T/X | N/S | 6 | 5 | 724 | 74 | 1 | <0.1 | 8.38 | 9.38 | 0.9 | 0.8 | 0.005 | N/S | N/S | 199 | N/S | 6 | N/S | N/S | N/S | <0.001 | N/S | N/S | N/S | N/S | N/S | N/S | N/S | N/S | N/S | N/S | N/S | N/S | N/S | N/S | N/S | 94 | 36 | 382 | N/S
2016-01-04 | 350 | 7.3 | 9.5 | T/X | T/X | <5 | 4 | <4 | 714 | 72 | 1 | <0.1 | 8.1 | 9.1 | 0.9 | 0.9 | <0.005 | N/S | N/S | 194 | 0.5 | 6 | <10 | N/S | N/S | 0.001 | N/S | N/S | N/S | N/S | N/S | N/S | N/S | N/S | N/S | N/S | N/S | N/S | N/S | N/S | <6 | 87 | 34 | 354 | N/S
2016-01-05 | 353 | 7.3 | 9.5 | T/X | T/X | N/S | 7 | 5 | 728 | 78 | 1 | <0.1 | 7.72 | 8.72 | 1 | 0.9 | 0.006 | <0.005 | <5 | 195 | N/S | 7 | <10 | <0.05 | 0.03 | <0.001 | <0.005 | 0.005 | 0.1 | <0.1 | <0.02 | 0.013 | 2.2 | <0.005 | 0.026 | <0.001 | 0.03 | <0.05 | <0.001 | <0.1 | N/S | 86 | 33 | 349 | 4
2016-01-06 | 352 | 7.3 | 9.5 | T/X | T/X | N/S | 6 | 4 | 732 | 80 | 1 | <0.1 | 7.48 | 8.48 | 1.1 | 1.1 | <0.005 | N/S | N/S | 196 | N/S | 6 | 20 | N/S | N/S | 0.001 | N/S | N/S | N/S | N/S | N/S | N/S | N/S | N/S | N/S | N/S | N/S | N/S | N/S | N/S | N/S | 82 | 32 | 337 | N/S
2016-01-07 | 343 | 7.3 | 9.2 | T/X | T/X | N/S | 7 | 5 | 720 | 92 | 1 | <0.1 | 7.54 | 8.54 | 1.5 | 1.4 | 0.005 | N/S | N/S | 192 | N/S | 6 | <10 | N/S | N/S | <0.001 | N/S | N/S | N/S | N/S | N/S | N/S | N/S | N/S | N/S | N/S | N/S | N/S | N/S | N/S | N/S | 81 | 30 | 323 | N/S
2016-01-08 | 362 | 7.2 | 8.6 | T/X | T/X | N/S | 5 | 4 | 716 | 98 | 1 | <0.1 | 7.55 | 8.55 | 1.5 | 1.4 | <0.005 | N/S | N/S | 197 | N/S | 6 | N/S | N/S | N/S | 0.001 | N/S | N/S | N/S | N/S | N/S | N/S | N/S | N/S | N/S | N/S | N/S | N/S | N/S | N/S | N/S | 78 | 29 | 313 | N/S
2016-01-09 | 406 | 7.1 | 8.8 | T/X | T/X | N/S | 7 | 5 | 752 | 88 | 1 | <0.1 | 6.24 | 7.24 | 1.1 | 0.9 | 0.005 | N/S | N/S | 218 | N/S | 7 | N/S | N/S | N/S | <0.001 | N/S | N/S | N/S | N/S | N/S | N/S | N/S | N/S | N/S | N/S | N/S | N/S | N/S | N/S | N/S | 77 | 29 | 313 | N/S
2016-01-10 | 412 | 7.3 | 9.4 | T/X | T/X | N/S | 6 | 6 | 844 | 84 | 1 | <0.1 | 5.57 | 6.57 | 0.7 | 0.5 | 0.006 | N/S | N/S | 288 | N/S | 6 | N/S | N/S | N/S | <0.001 | N/S | N/S | N/S | N/S | N/S | N/S | N/S | N/S | N/S | N/S | N/S | N/S | N/S | N/S | N/S | 74 | 28 | 302 | N/S
2016-01-11 | 367 | 7.4 | 10.1 | T/X | T/X | <5 | 7 | 5 | 774 | 108 | 1 | <0.1 | 6.19 | 7.19 | 0.9 | 0.7 | <0.005 | N/S | N/S | 217 | 0.4 | 6 | 5500 | N/S | N/S | <0.001 | N/S | N/S | N/S | N/S | N/S | N/S | N/S | N/S | N/S | N/S | N/S | N/S | N/S | N/S | <6 | 86 | 33 | 353 | N/S
2016-01-12 | 349 | 7.3 | 9.5 | 5 | 2 | N/S | 8 | 4 | 826 | 94 | 1 | <0.1 | 6.93 | 7.93 | 1.1 | 0.9 | 0.005 | <0.005 | <5 | 248 | N/S | 5 | N/S | <0.05 | 0.027 | <0.001 | <0.005 | <0.005 | 0.1 | <0.1 | <0.02 | 0.013 | T/X | <0.005 | <0.005 | <0.001 | 0.02 | <0.05 | <0.001 | <0.1 | N/S | 78 | 29 | 315 | 4
2016-01-13 | 340 | 7.2 | 9.4 | T/X | T/X | N/S | 9 | 6 | 826 | 96 | 1 | 0.1 | 7.21 | 8.21 | 1.7 | 1.5 | 0.005 | N/S | N/S | 248 | N/S | 6 | N/S | N/S | N/S | <0.001 | N/S | N/S | N/S | N/S | N/S | N/S | N/S | N/S | N/S | N/S | N/S | N/S | N/S | N/S | N/S | 86 | 33 | 353 | N/S
2016-01-14 | 351 | 7.2 | 9.1 | 5 | 2 | N/S | 7 | 5 | 760 | 110 | 1 | 0.2 | 7.75 | 8.75 | 1.2 | 1.2 | 0.005 | N/S | N/S | 225 | N/S | 5 | N/S | N/S | N/S | <0.001 | N/S | N/S | N/S | N/S | N/S | N/S | N/S | N/S | N/S | N/S | N/S | N/S | N/S | N/S | N/S | 76 | 29 | 308 | N/S
2016-01-15 | 377 | 7.2 | 8.8 | <2 | <2 | N/S | 9 | 6 | 938 | 102 | 1 | 0.2 | 6.83 | 7.83 | 1.3 | 1.1 | 0.005 | N/S | N/S | 319 | N/S | 5 | N/S | N/S | N/S | 0.001 | N/S | N/S | N/S | N/S | N/S | N/S | N/S | N/S | N/S | N/S | N/S | N/S | N/S | N/S | N/S | 80 | 30 | 326 | N/S
2016-01-16 | 366 | 7.2 | 8.9 | 5 | 3 | N/S | 7 | 5 | 860 | 98 | 1 | 0.1 | 7.04 | 8.04 | 1.5 | 1.4 | 0.005 | N/S | N/S | 304 | N/S | 6 | N/S | N/S | N/S | 0.001 | N/S | N/S | N/S | N/S | N/S | N/S | N/S | N/S | N/S | N/S | N/S | N/S | N/S | N/S | N/S | 78 | 29 | 316 | N/S
2016-01-17 | 353 | 7.3 | 9.6 | 5 | 3 | N/S | 5 | 4 | 780 | 102 | 1 | <0.1 | 7.14 | 8.14 | 0.9 | 0.7 | 0.007 | N/S | N/S | 232 | N/S | 4 | N/S | N/S | N/S | <0.001 | N/S | N/S | N/S | N/S | N/S | N/S | N/S | N/S | N/S | N/S | N/S | N/S | N/S | N/S | N/S | 74 | 28 | 301 | N/S
2016-01-18 | 339 | 7.3 | 9.9 | T/X | T/X | <5 | 6 | 4 | 738 | 82 | 1 | 0.1 | 7.73 | 8.73 | 0.9 | 0.8 | <0.005 | N/S | N/S | 207 | 0.5 | 4 | N/S | N/S | N/S | <0.001 | N/S | N/S | N/S | N/S | N/S | N/S | N/S | N/S | N/S | N/S | N/S | N/S | N/S | N/S | T/X | 76 | 29 | 309 | N/S
2016-01-19 | 328 | 7 | 9.2 | 7 | 3 | N/S | 8 | 5 | 710 | 100 | 1 | 0.1 | 7.61 | 8.61 | 1 | 0.8 | 0.005 | <0.005 | 7 | 191 | N/S | 5 | 5900 | <0.05 | 0.03 | <0.001 | <0.005 | 0.01 | 0.1 | <0.1 | <0.02 | 0.016 | 3.3 | <0.005 | 0.1 | <0.001 | 0.02 | <0.05 | <0.001 | <0.1 | <6 | 77 | 30 | 318 | 4
2016-01-20 | 323 | 7.1 | 9.8 | T/X | T/X | N/S | 6 | 6 | 724 | 104 | 1 | 0.1 | 6.97 | 7.97 | 1.6 | 1.5 | <0.005 | N/S | N/S | 191 | N/S | 5 | N/S | N/S | N/S | <0.001 | N/S | N/S | N/S | N/S | N/S | N/S | N/S | N/S | N/S | N/S | N/S | N/S | N/S | N/S | N/S | 80 | 31 | 328 | N/S
2016-01-21 | 323 | 7.1 | 9.5 | 7 | 3 | N/S | 7 | 6 | 716 | 94 | 1 | 0.1 | 7.33 | 8.33 | 1.2 | 1.1 | <0.005 | N/S | N/S | 214 | N/S | 4 | N/S | N/S | N/S | <0.001 | N/S | N/S | N/S | N/S | N/S | N/S | N/S | N/S | N/S | N/S | N/S | N/S | N/S | N/S | N/S | 76 | 30 | 312 | N/S
2016-01-22 | 329 | 7.1 | 9.8 | 5 | 4 | N/S | 6 | 6 | 670 | 88 | 1 | <0.1 | 6.55 | 7.55 | 2 | 1.9 | <0.005 | N/S | N/S | 177 | N/S | 4 | N/S | N/S | N/S | <0.001 | N/S | N/S | N/S | N/S | N/S | N/S | N/S | N/S | N/S | N/S | N/S | N/S | N/S | N/S | N/S | 73 | 29 | 303 | N/S
2016-01-23 | 328 | 7 | 10.1 | 6 | 3 | N/S | 10 | 7 | 642 | 86 | 1 | <0.1 | 6.7 | 7.7 | 1.3 | 1.2 | <0.005 | N/S | N/S | 170 | N/S | 4 | N/S | N/S | N/S | 0.001 | N/S | N/S | N/S | N/S | N/S | N/S | N/S | N/S | N/S | N/S | N/S | N/S | N/S | N/S | N/S | 73 | 29 | 301 | N/S
2016-01-24 | 326 | 7.2 | 9.6 | 6 | 3 | N/S | 9 | 6 | 662 | 110 | 1 | <0.1 | 7.75 | 8.75 | 1 | 0.9 | <0.005 | N/S | N/S | 168 | N/S | 4 | N/S | N/S | N/S | 0.001 | N/S | N/S | N/S | N/S | N/S | N/S | N/S | N/S | N/S | N/S | N/S | N/S | N/S | N/S | N/S | 71 | 28 | 293 | N/S
2016-01-25 | 328 | 7.1 | 9.1 | 6 | 3 | <5 | 7 | 6 | 634 | 94 | 1 | 0.1 | 8.21 | 9.21 | 1.2 | 1.1 | <0.005 | N/S | N/S | 169 | 0.5 | 4 | 3900 | N/S | N/S | <0.001 | N/S | N/S | N/S | N/S | N/S | N/S | N/S | N/S | N/S | N/S | N/S | N/S | N/S | N/S | <6 | 72 | 28 | 294 | N/S
2016-01-26 | 328 | 7 | 8.7 | 7 | 3 | N/S | 6 | 4 | 794 | 74 | 1 | 0.2 | 7.28 | 8.28 | 1.4 | 1.3 | <0.005 | <0.005 | 5 | 259 | N/S | 4 | N/S | <0.05 | 0.024 | 0.001 | <0.005 | 0.006 | 0.1 | <0.1 | <0.02 | 0.014 | 3.4 | <0.005 | <0.005 | <0.001 | 0.03 | <0.05 | <0.001 | <0.1 | N/S | 71 | 26 | 286 | 4
2016-01-27 | 306 | 7.1 | 9.3 | 7 | 3 | N/S | 8 | 6 | 770 | 144 | 1 | <0.1 | 7.11 | 8.11 | 2.5 | 2.5 | <0.005 | N/S | N/S | 218 | N/S | 4 | N/S | N/S | N/S | <0.001 | N/S | N/S | N/S | N/S | N/S | N/S | N/S | N/S | N/S | N/S | N/S | N/S | N/S | N/S | N/S | 67 | 25 | 270 | N/S
2016-01-28 | 315 | 7.1 | 9 | 7 | 3 | N/S | 10 | 7 | 706 | 94 | 1 | <0.1 | 7.37 | 8.37 | 1.4 | 1.2 | <0.005 | N/S | N/S | 187 | N/S | 4 | N/S | N/S | N/S | 0.002 | N/S | N/S | N/S | N/S | N/S | N/S | N/S | N/S | N/S | N/S | N/S | N/S | N/S | N/S | N/S | 73 | 27 | 293 | N/S
2016-01-29 | 314 | 7 | 9 | 6 | 3 | N/S | 6 | 5 | 660 | 68 | 1 | 0.1 | 7.1 | 8.1 | 2.4 | 2.2 | 0.009 | N/S | N/S | 183 | N/S | 4 | N/S | N/S | N/S | <0.001 | N/S | N/S | N/S | N/S | N/S | N/S | N/S | N/S | N/S | N/S | N/S | N/S | N/S | N/S | N/S | 73 | 29 | 302 | N/S
2016-01-30 | 311 | 7 | 9.3 | 5 | 3 | N/S | 9 | 6 | 644 | 88 | 1 | <0.1 | 7.25 | 8.25 | 1.7 | 1.6 | 0.005 | N/S | N/S | 167 | N/S | 4 | N/S | N/S | N/S | <0.001 | N/S | N/S | N/S | N/S | N/S | N/S | N/S | N/S | N/S | N/S | N/S | N/S | N/S | N/S | N/S | 72 | 29 | 296 | N/S
2016-01-31 | 314 | 7.1 | 9.3 | 6 | 3 | N/S | 7 | 6 | 640 | 92 | 1 | <0.1 | 8.14 | 9.14 | 1.3 | 1.1 | <0.005 | N/S | N/S | 168 | N/S | 4 | N/S | N/S | N/S | <0.001 | N/S | N/S | N/S | N/S | N/S | N/S | N/S | N/S | N/S | N/S | N/S | N/S | N/S | N/S | N/S | 72 | 28 | 295 | N/S
2016-02-01 | 307 | 6.9 | 9.2 | 7 | 3 | <5 | 6 | 6 | 682 | 100 | 1 | 0.1 | 8.42 | 9.42 | 1.2 | 1.1 | <0.005 | N/S | N/S | 189 | 0.5 | 4 | 2900 | N/S | N/S | <0.001 | N/S | N/S | N/S | N/S | N/S | N/S | N/S | N/S | N/S | N/S | N/S | N/S | N/S | N/S | <6 | 70 | 28 | 291 | N/S
2016-02-02 | 308 | 7.1 | 9.3 | 7 | 3 | N/S | 8 | 7 | 674 | 96 | 1 | 0.1 | 7.41 | 8.41 | 1.9 | 1.8 | <0.005 | <0.005 | <5 | 199 | N/S | 4 | N/S | <0.05 | 0.022 | <0.001 | <0.005 | 0.005 | 0.1 | <0.1 | <0.02 | 0.016 | T/X | <0.005 | <0.005 | <0.001 | 0.02 | <0.05 | <0.001 | <0.1 | N/S | 68 | 27 | 279 | 4
2016-02-03 | 467 | 7.1 | 10.1 | 7 | 3 | N/S | 9 | 8 | 536 | 64 | 1 | 0.1 | 5.37 | 6.37 | 1.1 | 0.9 | 0.005 | N/S | N/S | 166 | N/S | 3 | N/S | N/S | N/S | <0.001 | N/S | N/S | N/S | N/S | N/S | N/S | N/S | N/S | N/S | N/S | N/S | N/S | N/S | N/S | N/S | 57 | 19 | 221 | N/S
2016-02-04 | 407 | 7.2 | 9.3 | 6 | 3 | N/S | 9 | 8 | 726 | 128 | 1 | <0.1 | 6.96 | 7.96 | 1.4 | 1.2 | 0.005 | N/S | N/S | 187 | N/S | 4 | N/S | N/S | N/S | 0.001 | N/S | N/S | N/S | N/S | N/S | N/S | N/S | N/S | N/S | N/S | N/S | N/S | N/S | N/S | N/S | 81 | 31 | 329 | N/S
2016-02-05 | 382 | 7.2 | 10 | 4 | 3 | N/S | 6 | 6 | 750 | 130 | 1 | <0.1 | 6.8 | 7.8 | 0.7 | 0.6 | <0.005 | N/S | N/S | 190 | N/S | 4 | N/S | N/S | N/S | 0.001 | N/S | N/S | N/S | N/S | N/S | N/S | N/S | N/S | N/S | N/S | N/S | N/S | N/S | N/S | N/S | 86 | 33 | 350 | N/S
2016-02-06 | 325 | 7.2 | 9.7 | 5 | 3 | N/S | 9 | 6 | 686 | 102 | 1 | <0.1 | 6.42 | 7.42 | 0.8 | 0.7 | <0.005 | N/S | N/S | 183 | N/S | 4 | N/S | N/S | N/S | 0.001 | N/S | N/S | N/S | N/S | N/S | N/S | N/S | N/S | N/S | N/S | N/S | N/S | N/S | N/S | N/S | 83 | 32 | 340 | N/S
2016-02-07 | 327 | 7.2 | 9.5 | 4 | <2 | N/S | <4 | <4 | 706 | 118 | 1 | <0.1 | 6.96 | 7.96 | 0.7 | 0.6 | <0.005 | N/S | N/S | 176 | N/S | 5 | N/S | N/S | N/S | 0.001 | N/S | N/S | N/S | N/S | N/S | N/S | N/S | N/S | N/S | N/S | N/S | N/S | N/S | N/S | N/S | 78 | 30 | 319 | N/S
2016-02-08 | 331 | 7 | 9 | 5 | 2 | <5 | 4 | <4 | 670 | 126 | 1 | 0.1 | 7.76 | 8.76 | 0.9 | 0.7 | <0.005 | N/S | N/S | 171 | 0.5 | 5 | 2600 | N/S | N/S | 0.001 | N/S | N/S | N/S | N/S | N/S | N/S | N/S | N/S | N/S | N/S | N/S | N/S | N/S | N/S | <6 | 76 | 28 | 307 | N/S
2016-02-09 | 325 | 7.1 | 9 | 6 | 2 | N/S | 6 | 4 | 700 | 152 | 1 | 0.1 | 8.13 | 9.13 | 0.9 | 0.8 | 0.005 | <0.005 | <5 | 185 | N/S | 5 | N/S | <0.05 | 0.026 | <0.001 | <0.005 | <0.005 | 0.1 | <0.1 | <0.02 | 0.011 | T/X | <0.005 | <0.005 | <0.001 | 0.03 | <0.05 | <0.001 | <0.1 | N/S | 79 | 30 | 321 | 4
2016-02-10 | 325 | 7.1 | 9.6 | 5 | 3 | N/S | 5 | 5 | 762 | 162 | 1 | 0.2 | 7.12 | 8.12 | 1.1 | 1 | <0.005 | N/S | N/S | 196 | N/S | 4 | N/S | N/S | N/S | <0.001 | N/S | N/S | N/S | N/S | N/S | N/S | N/S | N/S | N/S | N/S | N/S | N/S | N/S | N/S | N/S | 75 | 28 | 303 | N/S
2016-02-11 | 302 | 7.1 | 9.8 | 5 | 3 | N/S | 6 | 5 | 704 | 98 | 1 | <0.1 | 7.1 | 8.1 | 0.9 | 0.8 | 0.005 | N/S | N/S | 183 | N/S | 4 | N/S | N/S | N/S | <0.001 | N/S | N/S | N/S | N/S | N/S | N/S | N/S | N/S | N/S | N/S | N/S | N/S | N/S | N/S | N/S | 72 | 27 | 291 | N/S
2016-02-12 | 285 | 7.1 | 9.6 | 5 | 2 | N/S | 4 | <4 | 718 | 116 | 1 | 0.1 | 7.53 | 8.53 | 0.9 | 0.8 | 0.005 | N/S | N/S | 186 | N/S | 4 | N/S | N/S | N/S | 0.001 | N/S | N/S | N/S | N/S | N/S | N/S | N/S | N/S | N/S | N/S | N/S | N/S | N/S | N/S | N/S | 76 | 28 | 307 | N/S
2016-02-13 | 286 | 7.1 | 10.3 | 8 | 3 | N/S | 9 | 6 | 690 | 122 | 2 | <0.1 | 7.02 | 9.02 | 1 | 0.7 | 0.005 | N/S | N/S | 177 | N/S | 5 | N/S | N/S | N/S | 0.001 | N/S | N/S | N/S | N/S | N/S | N/S | N/S | N/S | N/S | N/S | N/S | N/S | N/S | N/S | N/S | 76 | 27 | 301 | N/S
2016-02-14 | 285 | 7.1 | 9.8 | 3 | 2 | N/S | 10 | 7 | 672 | 122 | 1 | 0.1 | 7.79 | 8.79 | 0.9 | 0.8 | 0.005 | N/S | N/S | 170 | N/S | 4 | N/S | N/S | N/S | <0.001 | N/S | N/S | N/S | N/S | N/S | N/S | N/S | N/S | N/S | N/S | N/S | N/S | N/S | N/S | N/S | 72 | 26 | 286 | N/S
2016-02-15 | 267 | 7.1 | 9.9 | 6 | 2 | <5 | 8 | 4 | 780 | 122 | 1 | 0.1 | 8.41 | 9.41 | 1.1 | 0.9 | 0.006 | N/S | N/S | 236 | 0.5 | 4 | N/S | N/S | N/S | 0.001 | N/S | N/S | N/S | N/S | N/S | N/S | N/S | N/S | N/S | N/S | N/S | N/S | N/S | N/S | T/X | 72 | 26 | 286 | N/S
2016-02-16 | 270 | 7.2 | 9.4 | 8 | 3 | N/S | 8 | 6 | 876 | 114 | 1 | 0.2 | 7.85 | 8.85 | 1.3 | 1.1 | 0.007 | <0.005 | 6 | 277 | N/S | 4 | 3100 | <0.05 | 0.022 | <0.001 | <0.005 | <0.005 | 0.1 | <0.1 | <0.02 | 0.014 | 2.9 | <0.005 | <0.005 | 0.001 | 0.02 | <0.05 | <0.001 | <0.1 | <6 | 70 | 27 | 287 | 5
2016-02-17 | 274 | 7.1 | 10.2 | 9 | 4 | N/S | 8 | 7 | 928 | 130 | 2 | <0.1 | 7.93 | 9.93 | 1.1 | 0.9 | <0.005 | N/S | N/S | 273 | N/S | 4 | N/S | N/S | N/S | <0.001 | N/S | N/S | N/S | N/S | N/S | N/S | N/S | N/S | N/S | N/S | N/S | N/S | N/S | N/S | N/S | 72 | 26 | 285 | N/S
2016-02-18 | 258 | 7.1 | 10.1 | 8 | 4 | N/S | 9 | 6 | 770 | 102 | 2 | 0.3 | 8.49 | 10.49 | 2 | 1.9 | <0.005 | N/S | N/S | 257 | N/S | 4 | N/S | N/S | N/S | 0.001 | N/S | N/S | N/S | N/S | N/S | N/S | N/S | N/S | N/S | N/S | N/S | N/S | N/S | N/S | N/S | 78 | 29 | 314 | N/S
2016-02-19 | 245 | 7.1 | 9.4 | 5 | 3 | N/S | 8 | 6 | 766 | 94 | 1 | 0.1 | 8.75 | 9.75 | 1.6 | 1.5 | <0.005 | N/S | N/S | 243 | N/S | 4 | N/S | N/S | N/S | 0.001 | N/S | N/S | N/S | N/S | N/S | N/S | N/S | N/S | N/S | N/S | N/S | N/S | N/S | N/S | N/S | 77 | 29 | 313 | N/S
2016-02-20 | 245 | 7.1 | 9.9 | 4 | 3 | N/S | 5 | 5 | 766 | 88 | 1 | 0.1 | 7.42 | 8.42 | 1.5 | 1.4 | <0.005 | N/S | N/S | 249 | N/S | 5 | N/S | N/S | N/S | <0.001 | N/S | N/S | N/S | N/S | N/S | N/S | N/S | N/S | N/S | N/S | N/S | N/S | N/S | N/S | N/S | 80 | 31 | 328 | N/S
2016-02-21 | 246 | 7.1 | 9.9 | 6 | 3 | N/S | 6 | 5 | 686 | 86 | 1 | <0.1 | 8.54 | 9.54 | 1.2 | 1 | <0.005 | N/S | N/S | 222 | N/S | 4 | N/S | N/S | N/S | 0.001 | N/S | N/S | N/S | N/S | N/S | N/S | N/S | N/S | N/S | N/S | N/S | N/S | N/S | N/S | N/S | 80 | 31 | 327 | N/S
2016-02-22 | 198 | 7.4 | 9.4 | 7 | 4 | <5 | 4 | 4 | 794 | 138 | 2 | 0.2 | 9.71 | 11.71 | 1.5 | 1.4 | <0.005 | N/S | N/S | 233 | 0.6 | 6 | 12000 | N/S | N/S | <0.001 | N/S | N/S | N/S | N/S | N/S | N/S | N/S | N/S | N/S | N/S | N/S | N/S | N/S | N/S | <6 | 82 | 31 | 335 | N/S
2016-02-23 | 196 | 7.1 | 9.2 | 9 | 3 | N/S | 6 | <4 | 812 | 128 | 2 | 0.9 | 9.9 | 11.9 | 3.4 | 3.3 | 0.005 | <0.005 | 7 | 239 | N/S | 6 | N/S | <0.05 | 0.021 | 0.001 | <0.005 | <0.005 | 0.1 | <0.1 | <0.02 | 0.016 | T/X | <0.005 | <0.005 | <0.001 | 0.03 | <0.05 | <0.001 | <0.1 | N/S | 80 | 31 | 326 | 6
2016-02-24 | 201 | 7.1 | 9.1 | 9 | 4 | N/S | 5 | 4 | 760 | 102 | 2 | 0.5 | 9.33 | 11.33 | 2.1 | 2 | <0.005 | N/S | N/S | 238 | N/S | 6 | N/S | N/S | N/S | 0.001 | N/S | N/S | N/S | N/S | N/S | N/S | N/S | N/S | N/S | N/S | N/S | N/S | N/S | N/S | N/S | 80 | 31 | 326 | N/S
2016-02-25 | 226 | 7.1 | 9.5 | 9 | 3 | N/S | 6 | 6 | 1426 | 174 | 2 | 0.5 | 11.04 | 13.04 | 1.9 | 1.8 | 0.007 | N/S | N/S | 675 | N/S | 6 | N/S | N/S | N/S | <0.001 | N/S | N/S | N/S | N/S | N/S | N/S | N/S | N/S | N/S | N/S | N/S | N/S | N/S | N/S | N/S | 81 | 29 | 320 | N/S
2016-02-26 | 221 | 7.1 | 9.7 | 8 | 4 | N/S | 6 | 4 | 1255 | 124 | 1 | 0.1 | 11.61 | 12.61 | 1.8 | 1.7 | 0.007 | N/S | N/S | 574 | N/S | 6 | N/S | N/S | N/S | <0.001 | N/S | N/S | N/S | N/S | N/S | N/S | N/S | N/S | N/S | N/S | N/S | N/S | N/S | N/S | N/S | 83 | 31 | 334 | N/S
2016-02-27 | 219 | 7.1 | 9.6 | 6 | 3 | N/S | 4 | 4 | 1016 | 136 | 1 | 0.1 | 11.11 | 12.11 | 2 | 1.8 | T/X | N/S | N/S | 400 | N/S | 6 | N/S | N/S | N/S | <0.001 | N/S | N/S | N/S | N/S | N/S | N/S | N/S | N/S | N/S | N/S | N/S | N/S | N/S | N/S | N/S | 85 | 32 | 343 | N/S
2016-02-28 | 222 | 7.2 | 9.2 | 7 | 4 | N/S | 8 | 4 | 916 | 134 | 2 | <0.1 | 9.91 | 11.91 | 1.5 | 1.4 | 0.006 | N/S | N/S | 282 | N/S | 6 | N/S | N/S | N/S | <0.001 | N/S | N/S | N/S | N/S | N/S | N/S | N/S | N/S | N/S | N/S | N/S | N/S | N/S | N/S | N/S | 85 | 31 | 342 | N/S
2016-02-29 | 237 | 7.2 | 9.3 | 6 | 3 | <5 | 5 | <4 | 886 | 160 | 1 | 0.1 | 10.36 | 11.36 | 1.8 | 1.6 | <0.005 | N/S | N/S | 263 | 0.5 | 6 | N/S | N/S | N/S | 0.001 | N/S | N/S | N/S | N/S | N/S | N/S | N/S | N/S | N/S | N/S | N/S | N/S | N/S | N/S | <6 | 81 | 30 | 326 | N/S
2016-03-01 | 279 | 7.1 | 9.2 | 8 | 4 | N/S | 6 | 4 | 944 | 130 | 1 | 0.2 | 10.12 | 11.12 | 1.9 | 1.8 | 0.005 | <0.005 | <5 | 276 | N/S | 6 | N/S | <0.05 | 0.022 | 0.001 | <0.005 | 0.006 | 0.1 | <0.1 | <0.02 | 0.014 | 6.6 | <0.005 | 0.024 | <0.001 | 0.03 | <0.05 | <0.001 | <0.1 | N/S | 81 | 30 | 328 | 5
2016-03-02 | 200 | 7.2 | 9.9 | 7 | 3 | N/S | 6 | <4 | 960 | 112 | 1 | 0.1 | 10.62 | 11.62 | 1.5 | 1.4 | 0.006 | N/S | N/S | 332 | N/S | 6 | 13000 | N/S | N/S | 0.001 | N/S | N/S | N/S | N/S | N/S | N/S | N/S | N/S | N/S | N/S | N/S | N/S | N/S | N/S | N/S | 80 | 29 | 319 | N/S
2016-03-03 | 208 | 7.2 | 9.7 | 6 | 3 | N/S | 6 | 4 | 994 | 148 | 2 | 0.3 | 10.81 | 12.81 | 1.6 | 1.5 | 0.005 | N/S | N/S | 315 | N/S | 6 | N/S | N/S | N/S | <0.001 | N/S | N/S | N/S | N/S | N/S | N/S | N/S | N/S | N/S | N/S | N/S | N/S | N/S | N/S | N/S | 84 | 32 | 342 | N/S
2016-03-04 | 196 | 7.1 | 9.3 | 6 | 5 | N/S | 8 | 8 | 1287 | 198 | 1 | 0.3 | 9.77 | 10.77 | 1.7 | 1.6 | 0.01 | N/S | N/S | 483 | N/S | 6 | N/S | N/S | N/S | 0.001 | N/S | N/S | N/S | N/S | N/S | N/S | N/S | N/S | N/S | N/S | N/S | N/S | N/S | N/S | N/S | 86 | 33 | 350 | N/S
2016-03-05 | 214 | 7.1 | 9.3 | 7 | 4 | N/S | 8 | 6 | 1063 | 146 | 1 | 0.1 | 8.93 | 9.93 | 2.6 | 2.6 | 0.006 | N/S | N/S | 359 | N/S | 6 | N/S | N/S | N/S | <0.001 | N/S | N/S | N/S | N/S | N/S | N/S | N/S | N/S | N/S | N/S | N/S | N/S | N/S | N/S | N/S | 85 | 32 | 347 | N/S
2016-03-06 | 202 | 7.2 | 9.5 | 6 | 3 | N/S | 8 | 5 | 974 | 162 | 1 | 0.2 | 9.67 | 10.67 | 1.8 | 1.6 | 0.006 | N/S | N/S | 312 | N/S | 7 | N/S | N/S | N/S | <0.001 | N/S | N/S | N/S | N/S | N/S | N/S | N/S | N/S | N/S | N/S | N/S | N/S | N/S | N/S | N/S | 86 | 33 | 350 | N/S
2016-03-07 | 205 | 7.2 | 9.2 | 8 | 3 | <5 | 6 | 6 | 906 | 150 | 1 | 0.1 | 9.82 | 10.82 | 1.7 | 1.5 | 0.005 | N/S | N/S | 267 | 0.5 | 6 | 9600 | N/S | N/S | 0.001 | N/S | N/S | N/S | N/S | N/S | N/S | N/S | N/S | N/S | N/S | N/S | N/S | N/S | N/S | <6 | 84 | 32 | 340 | N/S
2016-03-08 | 207 | 7.2 | 8.6 | 8 | 4 | N/S | 10 | 7 | 858 | 146 | 2 | 0.1 | 7.67 | 9.67 | 1.6 | 1.5 | 0.005 | <0.005 | <5 | 247 | N/S | 6 | N/S | <0.05 | 0.025 | <0.001 | <0.005 | 0.006 | 0.1 | <0.1 | <0.02 | 0.021 | T/X | <0.005 | <0.005 | <0.001 | 0.02 | <0.05 | <0.001 | <0.1 | N/S | 84 | 33 | 347 | 5
2016-03-09 | 206 | 7.2 | 8.8 | 9 | 5 | N/S | 6 | 5 | 846 | 108 | 2 | 0.2 | 5.67 | 7.67 | 2.4 | 2.2 | 0.005 | N/S | N/S | 241 | N/S | 7 | N/S | N/S | N/S | <0.001 | N/S | N/S | N/S | N/S | N/S | N/S | N/S | N/S | N/S | N/S | N/S | N/S | N/S | N/S | N/S | 86 | 34 | 353 | N/S
2016-03-10 | 189 | 7.2 | 9 | 10 | 4 | N/S | 8 | 6 | 866 | 122 | 2 | 0.3 | 7.78 | 9.78 | 2.6 | 2.4 | 0.006 | N/S | N/S | 239 | N/S | 8 | N/S | N/S | N/S | <0.001 | N/S | N/S | N/S | N/S | N/S | N/S | N/S | N/S | N/S | N/S | N/S | N/S | N/S | N/S | N/S | 87 | 34 | 355 | N/S
2016-03-11 | 187 | 7.1 | 9.3 | 8 | 4 | N/S | 4 | <4 | 806 | 100 | 2 | 0.2 | 9.45 | 11.45 | 2.1 | 1.9 | 0.005 | N/S | N/S | 229 | N/S | 8 | N/S | N/S | N/S | <0.001 | N/S | N/S | N/S | N/S | N/S | N/S | N/S | N/S | N/S | N/S | N/S | N/S | N/S | N/S | N/S | 89 | 35 | 365 | N/S
2016-03-12 | 196 | 7.2 | 9.2 | 8 | 3 | N/S | 8 | 4 | 818 | 122 | 2 | 0.1 | 9.6 | 11.6 | 2.1 | 2 | 0.006 | N/S | N/S | 216 | N/S | 8 | N/S | N/S | N/S | <0.001 | N/S | N/S | N/S | N/S | N/S | N/S | N/S | N/S | N/S | N/S | N/S | N/S | N/S | N/S | N/S | 86 | 34 | 355 | N/S
2016-03-13 | 211 | 7.2 | 9 | 10 | 6 | N/S | 17 | 12 | 858 | 134 | 2 | 0.2 | 8.83 | 10.83 | 2.2 | 1.9 | 0.005 | N/S | N/S | 241 | N/S | 8 | N/S | N/S | N/S | <0.001 | N/S | N/S | N/S | N/S | N/S | N/S | N/S | N/S | N/S | N/S | N/S | N/S | N/S | N/S | N/S | 81 | 31 | 330 | N/S
2016-03-14 | 397 | 7.2 | 8.5 | 10 | 6 | <5 | 10 | 6 | 786 | 110 | 2 | <0.1 | 6.08 | 8.08 | 1.2 | 0.9 | 0.006 | N/S | N/S | 249 | 0.4 | 8 | 64000 | N/S | N/S | <0.001 | N/S | N/S | N/S | N/S | N/S | N/S | N/S | N/S | N/S | N/S | N/S | N/S | N/S | N/S | <6 | 69 | 25 | 277 | N/S
2016-03-15 | 352 | 7.2 | 8.3 | 9 | 5 | N/S | 12 | 8 | 1284 | 116 | 2 | 0.1 | 6.15 | 8.15 | 0.8 | 0.5 | 0.005 | <0.005 | <5 | 257 | N/S | 8 | N/S | <0.05 | 0.027 | <0.001 | <0.005 | 0.006 | 0.2 | <0.1 | <0.02 | 0.029 | 3.5 | <0.005 | <0.005 | <0.001 | 0.03 | <0.05 | <0.001 | <0.1 | N/S | 82 | 32 | 337 | 4
2016-03-16 | 414 | 7.2 | 7.3 | 9 | 4 | N/S | 12 | 8 | 834 | 128 | 1 | <0.1 | 4.55 | 5.55 | 0.6 | 0.4 | 0.005 | N/S | N/S | 259 | N/S | 8 | N/S | N/S | N/S | 0.001 | N/S | N/S | N/S | N/S | N/S | N/S | N/S | N/S | N/S | N/S | N/S | N/S | N/S | N/S | N/S | 81 | 31 | 329 | N/S
2016-03-17 | 287 | 7.2 | 8.7 | 8 | 4 | N/S | 7 | 6 | 804 | 78 | 1 | <0.1 | 4.64 | 5.64 | 1.5 | 1.4 | 0.005 | N/S | N/S | 241 | N/S | 8 | N/S | N/S | N/S | <0.001 | N/S | N/S | N/S | N/S | N/S | N/S | N/S | N/S | N/S | N/S | N/S | N/S | N/S | N/S | N/S | 85 | 32 | 346 | N/S
2016-03-18 | 292 | 7.3 | 9.5 | T/X | T/X | N/S | 7 | 5 | 834 | 140 | 2 | <0.1 | 5.59 | 7.59 | 2.3 | 2.1 | 0.005 | N/S | N/S | 234 | N/S | 7 | N/S | N/S | N/S | <0.001 | N/S | N/S | N/S | N/S | N/S | N/S | N/S | N/S | N/S | N/S | N/S | N/S | N/S | N/S | N/S | 92 | 36 | 376 | N/S
2016-03-19 | 221 | 7.2 | 9.3 | 7 | 3 | N/S | 7 | 6 | 840 | 110 | 2 | <0.1 | 5.21 | 7.21 | 2 | 1.9 | 0.005 | N/S | N/S | 230 | N/S | 7 | N/S | N/S | N/S | <0.001 | N/S | N/S | N/S | N/S | N/S | N/S | N/S | N/S | N/S | N/S | N/S | N/S | N/S | N/S | N/S | 94 | 36 | 381 | N/S
2016-03-20 | 176 | 7.2 | 9.4 | 7 | 3 | N/S | 7 | 4 | 808 | 120 | 1 | <0.1 | 6.5 | 7.5 | 1.3 | 1.2 | 0.007 | N/S | N/S | 222 | N/S | 7 | N/S | N/S | N/S | <0.001 | N/S | N/S | N/S | N/S | N/S | N/S | N/S | N/S | N/S | N/S | N/S | N/S | N/S | N/S | N/S | 89 | 34 | 363 | N/S
2016-03-21 | 196 | 7.2 | 9.6 | 7 | 3 | <5 | 5 | <4 | 788 | 124 | 2 | 0.3 | 8.26 | 10.26 | 1.9 | 1.8 | 0.006 | N/S | N/S | 206 | 0.6 | 7 | 9600 | N/S | N/S | <0.001 | N/S | N/S | N/S | N/S | N/S | N/S | N/S | N/S | N/S | N/S | N/S | N/S | N/S | N/S | 6 | 90 | 35 | 368 | N/S
2016-03-22 | 204 | 7.2 | 10.1 | 7 | 4 | N/S | <4 | <4 | 840 | 138 | 1 | 0.1 | 8.18 | 9.18 | 2 | 1.9 | 0.006 | <0.005 | <5 | 219 | N/S | 7 | N/S | <0.05 | 0.023 | <0.001 | <0.005 | <0.005 | 0.1 | <0.1 | <0.02 | 0.027 | 2.5 | <0.005 | <0.005 | <0.001 | 0.02 | <0.05 | <0.001 | <0.1 | N/S | 85 | 33 | 348 | 5
2016-03-23 | 188 | 7.2 | 9.1 | 7 | 8 | N/S | 6 | <4 | 818 | 136 | 1 | 0.1 | 7.47 | 8.47 | 2.3 | 2.2 | 0.006 | N/S | N/S | 217 | N/S | 8 | <10 | N/S | N/S | <0.001 | N/S | N/S | N/S | N/S | N/S | N/S | N/S | N/S | N/S | N/S | N/S | N/S | N/S | N/S | N/S | 89 | 34 | 363 | N/S
2016-03-24 | 253 | 7.1 | 9.5 | 9 | 5 | N/S | 9 | 6 | 740 | 100 | 2 | 0.3 | 7.58 | 9.58 | 2.3 | 2.2 | 0.01 | N/S | N/S | 203 | N/S | 8 | 40 | N/S | N/S | <0.001 | N/S | N/S | N/S | N/S | N/S | N/S | N/S | N/S | N/S | N/S | N/S | N/S | N/S | N/S | N/S | 77 | 29 | 312 | N/S
2016-03-25 | 394 | 7.2 | 9.4 | T/X | T/X | N/S | 10 | 8 | 608 | 78 | 1 | <0.1 | 5.33 | 6.33 | 1.1 | 0.9 | 0.011 | N/S | N/S | 165 | N/S | 7 | 230 | N/S | N/S | <0.001 | N/S | N/S | N/S | N/S | N/S | N/S | N/S | N/S | N/S | N/S | N/S | N/S | N/S | N/S | N/S | 70 | 25 | 279 | N/S
2016-03-26 | 344 | 7.2 | 9.3 | T/X | T/X | N/S | 4 | 4 | 746 | 106 | 1 | <0.1 | 5.99 | 6.99 | 0.7 | 0.6 | 0.01 | N/S | N/S | 193 | N/S | 6 | N/S | N/S | N/S | <0.001 | N/S | N/S | N/S | N/S | N/S | N/S | N/S | N/S | N/S | N/S | N/S | N/S | N/S | N/S | N/S | 86 | 33 | 351 | N/S
2016-03-27 | 329 | 7.2 | 9 | 7 | 4 | N/S | 9 | 6 | 730 | 100 | 1 | <0.1 | 5.39 | 6.39 | 0.5 | 0.4 | 0.01 | N/S | N/S | 191 | N/S | 7 | N/S | N/S | N/S | <0.001 | N/S | N/S | N/S | N/S | N/S | N/S | N/S | N/S | N/S | N/S | N/S | N/S | N/S | N/S | N/S | 83 | 33 | 343 | N/S
2016-03-28 | 339 | 7.1 | 8.6 | 8 | 5 | <5 | 8 | 5 | 684 | 72 | 1 | <0.1 | 5.1 | 6.1 | 0.7 | 0.7 | 0.011 | N/S | N/S | 182 | 0.4 | 7 | 30 | N/S | N/S | <0.001 | N/S | N/S | N/S | N/S | N/S | N/S | N/S | N/S | N/S | N/S | N/S | N/S | N/S | N/S | <6 | 76 | 30 | 314 | N/S
2016-03-29 | 347 | 7.1 | 8.5 | 6 | 4 | N/S | 6 | 6 | 756 | 124 | 1 | <0.1 | 5.22 | 6.22 | 1.4 | 1.2 | <0.005 | <0.005 | <5 | 193 | N/S | 7 | T/X | <0.05 | 0.022 | <0.001 | <0.005 | <0.005 | 0.1 | <0.1 | <0.02 | 0.023 | 2.6 | <0.005 | <0.005 | <0.001 | 0.02 | <0.05 | <0.001 | <0.1 | N/S | 77 | 30 | 317 | 5
2016-03-30 | 297 | 7.3 | 8.7 | 5 | 3 | N/S | 7 | 4 | 742 | 92 | 1 | <0.1 | 5.45 | 6.45 | 1.9 | 1.7 | 0.005 | N/S | N/S | 192 | N/S | 7 | 40 | N/S | N/S | 0.001 | N/S | N/S | N/S | N/S | N/S | N/S | N/S | N/S | N/S | N/S | N/S | N/S | N/S | N/S | N/S | 78 | 30 | 320 | N/S
2016-03-31 | 378 | 7.2 | 7.9 | 5 | 3 | N/S | 5 | 5 | 748 | 114 | 1 | 0.1 | 5.14 | 6.14 | 1.7 | 1.4 | <0.005 | N/S | N/S | 187 | N/S | 7 | <10 | N/S | N/S | <0.001 | N/S | N/S | N/S | N/S | N/S | N/S | N/S | N/S | N/S | N/S | N/S | N/S | N/S | N/S | N/S | 77 | 29 | 314 | N/S
2016-04-01 | 284 | 7.2 | 8.8 | 3 | 3 | N/S | 5 | 5 | 724 | 114 | 1 | <0.1 | 6.92 | 8.04 | 1.3 | 1.1 | 0.005 | N/S | N/S | 189 | N/S | 8 | <10 | N/S | N/S | <0.001 | N/S | N/S | N/S | N/S | N/S | N/S | N/S | N/S | N/S | N/S | N/S | N/S | N/S | N/S | N/S | 82 | 32 | 337 | N/S
2016-04-02 | 267 | 7.2 | 9.5 | 5 | 4 | N/S | 4 | <4 | 750 | 100 | 1 | 0.1 | 7.04 | 8.21 | 1.5 | 1.4 | 0.005 | N/S | N/S | 195 | N/S | 8 | N/S | N/S | N/S | 0.001 | N/S | N/S | N/S | N/S | N/S | N/S | N/S | N/S | N/S | N/S | N/S | N/S | N/S | N/S | N/S | 85 | 33 | 349 | N/S
2016-04-03 | 193 | 7.2 | 9.9 | 4 | 2 | N/S | 5 | 4 | 756 | 124 | 1 | <0.1 | 9.12 | 10.12 | 1.5 | 1.4 | 0.005 | N/S | N/S | 201 | N/S | 7 | N/S | N/S | N/S | 0.001 | N/S | N/S | N/S | N/S | N/S | N/S | N/S | N/S | N/S | N/S | N/S | N/S | N/S | N/S | N/S | 89 | 34 | 365 | N/S
2016-04-04 | 187 | 7.2 | 9.8 | 4 | 3 | <5 | 5 | <4 | 770 | 88 | 1 | 0.1 | 10.41 | 11.3 | 1.7 | 1.5 | 0.005 | N/S | N/S | 199 | 0.5 | 7 | <10 | N/S | N/S | 0.001 | N/S | N/S | N/S | N/S | N/S | N/S | N/S | N/S | N/S | N/S | N/S | N/S | N/S | N/S | <6 | 89 | 34 | 363 | N/S
2016-04-05 | 181 | 7.2 | 9.8 | 3 | <2 | N/S | 4 | <4 | 802 | 112 | 1 | <0.1 | 11.08 | 12.13 | 1.9 | 1.8 | 0.006 | <0.005 | <5 | 211 | N/S | 7 | <10 | <0.05 | 0.023 | 0.001 | <0.005 | 0.007 | 0.1 | <0.1 | <0.02 | 0.009 | 1.3 | <0.005 | 0.013 | <0.001 | 0.02 | <0.05 | <0.001 | <0.1 | N/S | 86 | 34 | 354 | 4
2016-04-06 | 189 | 7.2 | 9 | 4 | 3 | N/S | <4 | <4 | 814 | 148 | 1 | 0.1 | 10.41 | 11.6 | 2.1 | 1.9 | 0.007 | N/S | N/S | 210 | N/S | 7 | <10 | N/S | N/S | 0.004 | N/S | N/S | N/S | N/S | N/S | N/S | N/S | N/S | N/S | N/S | N/S | N/S | N/S | N/S | N/S | 88 | 34 | 350 | N/S
2016-04-07 | 254 | 7.2 | 9.7 | 4 | 3 | N/S | <4 | <4 | 646 | 80 | 1 | <0.1 | 7.6 | 8.6 | 1.8 | 1.7 | 0.006 | N/S | N/S | 172 | N/S | 7 | <10 | N/S | N/S | 0.002 | N/S | N/S | N/S | N/S | N/S | N/S | N/S | N/S | N/S | N/S | N/S | N/S | N/S | N/S | N/S | 68 | 26 | 278 | N/S
2016-04-08 | 220 | 7.3 | 9.8 | 4 | 3 | N/S | <4 | 4 | 708 | 108 | 1 | 0.1 | 8.58 | 9.58 | 1.5 | 1.4 | <0.005 | N/S | N/S | 188 | N/S | 7 | <10 | N/S | N/S | 0.002 | N/S | N/S | N/S | N/S | N/S | N/S | N/S | N/S | N/S | N/S | N/S | N/S | N/S | N/S | N/S | 80 | 31 | 325 | N/S
2016-04-09 | 299 | 7.3 | 10.3 | 4 | 3 | N/S | 4 | <4 | 760 | 100 | 1 | <0.1 | 8.13 | 9.13 | 1.3 | 1.3 | <0.005 | N/S | N/S | 201 | N/S | 7 | N/S | N/S | N/S | 0.003 | N/S | N/S | N/S | N/S | N/S | N/S | N/S | N/S | N/S | N/S | N/S | N/S | N/S | N/S | N/S | 86 | 33 | 351 | N/S
2016-04-10 | 282 | 7.3 | 9.3 | 5 | 3 | N/S | 4 | <4 | 750 | 120 | 1 | <0.1 | 8.66 | 9.66 | 1.1 | 1 | 0.005 | N/S | N/S | 199 | N/S | 7 | N/S | N/S | N/S | 0.003 | N/S | N/S | N/S | N/S | N/S | N/S | N/S | N/S | N/S | N/S | N/S | N/S | N/S | N/S | N/S | 88 | 35 | 361 | N/S
2016-04-11 | 322 | 7.3 | 9.3 | 4 | <2 | <5 | <4 | <4 | 756 | 94 | 1 | 0.1 | 8.68 | 9.68 | 1.2 | 1.2 | 0.006 | N/S | N/S | 207 | 0.5 | 7 | 40 | N/S | N/S | <0.001 | N/S | N/S | N/S | N/S | N/S | N/S | N/S | N/S | N/S | N/S | N/S | N/S | N/S | N/S | <6 | 82 | 32 | 338 | N/S
2016-04-12 | 290 | 7.5 | 9.4 | 4 | 3 | N/S | <4 | <4 | 784 | 86 | 1 | <0.1 | 7.48 | 9.33 | 1.7 | 1.5 | 0.006 | <0.005 | <5 | 205 | N/S | 7 | <10 | <0.05 | 0.024 | 0.001 | <0.005 | <0.005 | 0.1 | <0.1 | <0.02 | 0.011 | 1.9 | <0.005 | <0.005 | <0.001 | 0.02 | <0.05 | <0.001 | <0.1 | N/S | 85 | 33 | 349 | 4
2016-04-13 | 281 | 7.1 | 9.4 | T/X | T/X | N/S | 4 | <4 | 780 | 112 | 1 | <0.1 | 8.96 | 10.04 | 1.5 | 1.4 | <0.005 | N/S | N/S | 206 | N/S | 7 | 40 | N/S | N/S | 0.001 | N/S | N/S | N/S | N/S | N/S | N/S | N/S | N/S | N/S | N/S | N/S | N/S | N/S | N/S | N/S | 90 | 36 | 372 | N/S
2016-04-14 | 262 | 7.2 | 9.7 | 7 | 3 | N/S | 6 | 4 | 828 | 168 | 1 | 0.1 | 8.3 | 9.32 | 1.6 | 1.6 | 0.006 | N/S | N/S | 207 | N/S | 7 | <10 | N/S | N/S | <0.001 | N/S | N/S | N/S | N/S | N/S | N/S | N/S | N/S | N/S | N/S | N/S | N/S | N/S | N/S | N/S | 86 | 34 | 353 | N/S
2016-04-15 | 172 | 7.2 | 9.2 | T/X | T/X | N/S | <4 | <4 | 904 | 234 | 1 | <0.1 | 8.58 | 9.61 | 2.1 | 2.1 | 0.005 | N/S | N/S | 210 | N/S | 8 | <10 | N/S | N/S | 0.001 | N/S | N/S | N/S | N/S | N/S | N/S | N/S | N/S | N/S | N/S | N/S | N/S | N/S | N/S | N/S | 87 | 34 | 358 | N/S
2016-04-16 | 208 | 7.1 | 9.6 | 4 | 2 | N/S | 6 | <4 | 890 | 206 | 1 | 0.1 | 8.59 | 9.74 | 1.8 | 1.8 | <0.005 | N/S | N/S | 211 | N/S | 8 | N/S | N/S | N/S | 0.001 | N/S | N/S | N/S | N/S | N/S | N/S | N/S | N/S | N/S | N/S | N/S | N/S | N/S | N/S | N/S | 88 | 34 | 359 | N/S
2016-04-17 | 195 | 7.2 | 9 | 4 | 3 | N/S | <4 | <4 | 852 | 202 | 1 | <0.1 | 9.77 | 10.79 | 1.6 | 1.6 | <0.005 | N/S | N/S | 198 | N/S | 8 | N/S | N/S | N/S | 0.001 | N/S | N/S | N/S | N/S | N/S | N/S | N/S | N/S | N/S | N/S | N/S | N/S | N/S | N/S | N/S | 86 | 33 | 352 | N/S
2016-04-18 | 185 | 7.2 | 9.1 | 5 | 3 | <5 | <4 | <4 | 812 | 136 | 1 | <0.1 | 9.6 | 12.04 | 1.7 | 1.6 | 0.005 | N/S | N/S | 192 | 0.6 | 8 | 20 | N/S | N/S | <0.001 | N/S | N/S | N/S | N/S | N/S | N/S | N/S | N/S | N/S | N/S | N/S | N/S | N/S | N/S | <6 | 85 | 34 | 353 | N/S
2016-04-19 | 159 | 7.2 | 9.1 | 4 | 3 | N/S | 5 | 4 | 844 | 156 | 1 | 0.1 | 9.48 | 10.65 | 2.5 | 2.4 | 0.005 | <0.005 | <5 | 201 | N/S | 9 | <10 | <0.05 | 0.025 | <0.001 | <0.005 | <0.005 | 0.1 | <0.1 | <0.02 | 0.011 | T/X | <0.005 | <0.005 | <0.001 | 0.03 | <0.05 | <0.001 | <0.1 | N/S | 85 | 33 | 349 | 5
2016-04-20 | 187 | 7.5 | 8.9 | 4 | 2 | N/S | 4 | <4 | 802 | 130 | 1 | 0.2 | 7.93 | 9.13 | 2.7 | 2.6 | 0.005 | N/S | N/S | 201 | N/S | 9 | <10 | N/S | N/S | 0.003 | N/S | N/S | N/S | N/S | N/S | N/S | N/S | N/S | N/S | N/S | N/S | N/S | N/S | N/S | N/S | 86 | 33 | 350 | N/S
2016-04-21 | 319 | 7.1 | 8.2 | 4 | 3 | N/S | <4 | <4 | 792 | 154 | 1 | 0.4 | 9.65 | 10.44 | 2.3 | 2.2 | 0.006 | N/S | N/S | 194 | N/S | 9 | <10 | <0.05 | N/S | 0.001 | N/S | <0.005 | N/S | N/S | N/S | N/S | N/S | N/S | N/S | <0.001 | N/S | N/S | N/S | N/S | N/S | 80 | 31 | 326 | N/S
2016-04-22 | 193 | 7.2 | 9.1 | 4 | 3 | N/S | 8 | 6 | 752 | 92 | 1 | 0.1 | 9.07 | 10.07 | 2 | 1.9 | 0.006 | N/S | N/S | 197 | N/S | 9 | 30 | <0.05 | N/S | 0.001 | N/S | 0.006 | N/S | N/S | N/S | N/S | N/S | N/S | N/S | <0.001 | N/S | N/S | N/S | N/S | N/S | 81 | 31 | 332 | N/S
2016-04-23 | 158 | 7.2 | 9.1 | 4 | 2 | N/S | <4 | 4 | 786 | 100 | 1 | <0.1 | 9.83 | 10.83 | 1.8 | 1.7 | 0.006 | N/S | N/S | 202 | N/S | 9 | N/S | <0.05 | N/S | 0.001 | N/S | <0.005 | N/S | N/S | N/S | N/S | N/S | N/S | N/S | <0.001 | N/S | N/S | N/S | N/S | N/S | 85 | 33 | 348 | N/S
2016-04-24 | 180 | 7.2 | 9.8 | 4 | 3 | N/S | 5 | <4 | 776 | 122 | 1 | <0.1 | 10.12 | 11.12 | 1.7 | 1.6 | 0.005 | N/S | N/S | 196 | N/S | 9 | N/S | <0.05 | N/S | 0.002 | N/S | <0.005 | N/S | N/S | N/S | N/S | N/S | N/S | N/S | <0.001 | N/S | N/S | N/S | N/S | N/S | 83 | 32 | 340 | N/S
2016-04-25 | 175 | 7.2 | 8.6 | 3 | 3 | <5 | <4 | 4 | 810 | 156 | 1 | <0.1 | 10.15 | 11.28 | 1.9 | 1.9 | 0.005 | N/S | N/S | 195 | 0.6 | 9 | 20 | <0.05 | N/S | 0.001 | N/S | 0.005 | N/S | N/S | N/S | N/S | N/S | N/S | N/S | <0.001 | N/S | N/S | N/S | N/S | <6 | 84 | 33 | 347 | N/S
2016-04-26 | 168 | 7.3 | 9.1 | 4 | 3 | N/S | 6 | 4 | 762 | 100 | 1 | 0.2 | 9.57 | 10.79 | 2.6 | 2.5 | 0.005 | <0.005 | <5 | 193 | N/S | 10 | <10 | <0.05 | 0.022 | 0.001 | <0.005 | 0.005 | 0.1 | <0.1 | <0.02 | 0.01 | 3.3 | <0.005 | 0.009 | <0.001 | 0.02 | <0.05 | <0.001 | <0.1 | N/S | 81 | 32 | 331 | 5
2016-04-27 | 167 | 7.5 | 9.6 | 4 | 2 | N/S | <4 | <4 | 784 | 124 | 1 | <0.1 | 10.04 | 11.39 | 2.4 | 2.3 | 0.005 | N/S | N/S | 197 | N/S | 9 | <10 | N/S | N/S | 0.001 | N/S | N/S | N/S | N/S | N/S | N/S | N/S | N/S | N/S | N/S | N/S | N/S | N/S | N/S | N/S | 84 | 32 | 342 | N/S
2016-04-28 | 424 | 7 | 8.2 | 7 | 4 | N/S | 6 | 4 | 624 | 110 | 1 | 0.4 | 8.13 | 9.12 | 1.7 | 1.5 | <0.005 | N/S | N/S | 152 | N/S | 8 | <10 | N/S | N/S | 0.001 | N/S | N/S | N/S | N/S | N/S | N/S | N/S | N/S | N/S | N/S | N/S | N/S | N/S | N/S | N/S | 64 | 23 | 253 | N/S
2016-04-29 | 298 | 7.1 | 9.8 | 7 | 5 | N/S | 8 | 6 | 648 | 92 | 1 | 0.2 | 6.47 | 8.16 | 1.3 | 1.2 | <0.005 | N/S | N/S | 152 | N/S | 8 | 30 | N/S | N/S | 0.001 | N/S | N/S | N/S | N/S | N/S | N/S | N/S | N/S | N/S | N/S | N/S | N/S | N/S | N/S | N/S | 69 | 25 | 274 | N/S
2016-04-30 | 262 | 7.1 | 9.9 | 6 | 3 | N/S | 6 | 5 | 674 | 106 | 1 | <0.1 | 7.08 | 8.38 | 0.9 | 0.8 | 0.01 | N/S | N/S | 173 | N/S | 8 | N/S | N/S | N/S | 0.001 | N/S | N/S | N/S | N/S | N/S | N/S | N/S | N/S | N/S | N/S | N/S | N/S | N/S | N/S | N/S | 74 | 27 | 296 | N/S
2016-05-01 | 477 | 7.1 | 9.7 | 4 | 3 | N/S | 4 | 4 | 546 | 78 | 1 | <0.1 | 5.86 | 7.01 | 0.69 | 0.61 | <0.005 | N/S | N/S | 132 | N/S | 8 | N/S | N/S | N/S | 0.001 | N/S | N/S | N/S | N/S | N/S | N/S | N/S | N/S | N/S | N/S | N/S | N/S | N/S | N/S | N/S | 63 | 22 | 248 | N/S
2016-05-02 | 396 | 7.2 | 9.9 | 4 | 3 | <5 | 5 | 4 | 630 | 96 | 1 | <0.1 | 6.23 | 7.91 | 1.16 | 1.05 | <0.005 | N/S | N/S | 138 | 0.5 | 7 | <10 | N/S | N/S | <0.001 | N/S | N/S | N/S | N/S | N/S | N/S | N/S | N/S | N/S | N/S | N/S | N/S | N/S | N/S | <6 | 70 | 25 | 278 | N/S
2016-05-03 | 380 | 7.2 | 9.6 | 4 | 3 | N/S | <4 | <4 | 674 | 96 | 1 | <0.1 | 7.01 | 7.87 | 0.78 | 0.69 | <0.005 | <0.005 | 6 | 162 | N/S | 9 | 30 | <0.05 | 0.026 | <0.001 | <0.005 | <0.005 | 0.1 | <0.1 | <0.02 | 0.01 | T/X | <0.005 | <0.005 | <0.001 | 0.02 | <0.05 | <0.001 | <0.1 | N/S | 83 | 32 | 339 | 4
2016-05-04 | 408 | 7.1 | 8.1 | 6 | 4 | N/S | 8 | 5 | 676 | 126 | 1 | <0.1 | 5.76 | 6.79 | 0.94 | 0.86 | <0.005 | N/S | N/S | N/S | N/S | 8 | <10 | N/S | N/S | <0.001 | N/S | N/S | N/S | N/S | N/S | N/S | N/S | N/S | N/S | N/S | N/S | N/S | N/S | N/S | N/S | 75 | 29 | 305 | N/S
2016-05-05 | 346 | 7.2 | 10.2 | 5 | 3 | N/S | 7 | 6 | 672 | 90 | 1 | <0.1 | 6.46 | 7.4 | 0.77 | 0.66 | <0.005 | N/S | N/S | N/S | N/S | 9 | 40 | N/S | N/S | <0.001 | N/S | N/S | N/S | N/S | N/S | N/S | N/S | N/S | N/S | N/S | N/S | N/S | N/S | N/S | N/S | 79 | 30 | 324 | N/S
2016-05-06 | 341 | 7.3 | 8.4 | 5 | 5 | N/S | 8 | 8 | 756 | 130 | 1 | <0.1 | 6.02 | 7.18 | 1.11 | 1.05 | 0.006 | N/S | N/S | N/S | N/S | 9 | 30 | N/S | N/S | <0.001 | N/S | N/S | N/S | N/S | N/S | N/S | N/S | N/S | N/S | N/S | N/S | N/S | N/S | N/S | N/S | 81 | 31 | 329 | N/S
2016-05-07 | 314 | 7.2 | 6.9 | 5 | 3 | N/S | 6 | 4 | 760 | 134 | 1 | <0.1 | 5.76 | 7.04 | 1.29 | 1.17 | 0.006 | N/S | N/S | N/S | N/S | 9 | N/S | N/S | N/S | <0.001 | N/S | N/S | N/S | N/S | N/S | N/S | N/S | N/S | N/S | N/S | N/S | N/S | N/S | N/S | N/S | 82 | 31 | 335 | N/S
2016-05-08 | 267 | 7.6 | 9 | 5 | 3 | N/S | 4 | 4 | 728 | 124 | 1 | <0.1 | 7.02 | 8.09 | 0.89 | 0.81 | <0.005 | N/S | N/S | N/S | N/S | 9 | N/S | N/S | N/S | <0.001 | N/S | N/S | N/S | N/S | N/S | N/S | N/S | N/S | N/S | N/S | N/S | N/S | N/S | N/S | N/S | 80 | 31 | 325 | N/S
2016-05-09 | 234 | 7.3 | 8.7 | 4 | 3 | <5 | 6 | 4 | 784 | 154 | 1 | <0.1 | 9.03 | 10.22 | 1.31 | 1.21 | 0.005 | N/S | N/S | N/S | 0.6 | 9 | <10 | N/S | N/S | <0.001 | N/S | N/S | N/S | N/S | N/S | N/S | N/S | N/S | N/S | N/S | N/S | N/S | N/S | N/S | <6 | 83 | 32 | 340 | N/S
2016-05-10 | 415 | 7.1 | 8.4 | 5 | 3 | N/S | 7 | 5 | 698 | 122 | 1 | 0.2 | 7.77 | 9.02 | 1.91 | 1.8 | <0.005 | <0.005 | 5 | 162 | N/S | 9 | <10 | <0.05 | 0.021 | <0.001 | <0.005 | 0.006 | 0.1 | <0.1 | <0.02 | 0.016 | T/X | <0.005 | 0.013 | <0.001 | 0.02 | <0.05 | <0.001 | <0.1 | N/S | 67 | 25 | 271 | 5
2016-05-11 | 380 | 7.1 | 8.7 | 4 | 2 | N/S | 4 | 4 | 602 | 94 | 1 | 0.1 | 5.87 | 6.91 | 1.86 | 1.77 | 0.007 | N/S | N/S | N/S | N/S | 9 | 70 | N/S | N/S | <0.001 | N/S | N/S | N/S | N/S | N/S | N/S | N/S | N/S | N/S | N/S | N/S | N/S | N/S | N/S | N/S | 66 | 24 | 264 | N/S
2016-05-12 | 363 | 7.2 | 7.3 | 4 | 3 | N/S | 4 | <4 | 722 | 104 | 1 | <0.1 | 5.67 | 6.77 | 2.09 | 2 | 0.008 | N/S | N/S | N/S | N/S | 9 | 30 | N/S | N/S | <0.001 | N/S | N/S | N/S | N/S | N/S | N/S | N/S | N/S | N/S | N/S | N/S | N/S | N/S | N/S | N/S | 82 | 32 | 336 | N/S
2016-05-13 | 346 | 7.4 | 7.7 | 5 | 2 | N/S | 6 | 4 | 692 | 90 | 1 | <0.1 | 6.43 | 7.53 | 1.73 | 1.66 | 0.006 | N/S | N/S | N/S | N/S | 10 | <10 | N/S | N/S | <0.001 | N/S | N/S | N/S | N/S | N/S | N/S | N/S | N/S | N/S | N/S | N/S | N/S | N/S | N/S | N/S | 83 | 32 | 338 | N/S
2016-05-14 | 360 | 7.2 | 8.6 | T/X | T/X | N/S | 5 | 5 | 648 | 98 | 1 | <0.1 | 5.4 | 6.46 | 1.89 | 1.8 | 0.006 | N/S | N/S | N/S | N/S | 10 | N/S | N/S | N/S | <0.001 | N/S | N/S | N/S | N/S | N/S | N/S | N/S | N/S | N/S | N/S | N/S | N/S | N/S | N/S | N/S | 74 | 28 | 299 | N/S
2016-05-15 | 345 | 7.5 | 8.6 | 3 | 2 | N/S | 5 | 4 | 674 | 104 | 1 | <0.1 | 7.13 | 8.13 | 1.1 | 1.03 | 0.005 | N/S | N/S | N/S | N/S | 9 | N/S | N/S | N/S | <0.001 | N/S | N/S | N/S | N/S | N/S | N/S | N/S | N/S | N/S | N/S | N/S | N/S | N/S | N/S | N/S | 79 | 31 | 325 | N/S
2016-05-16 | 245 | 7.3 | 7.8 | 2 | 2 | <5 | 4 | <4 | 686 | 94 | 1 | <0.1 | 6.65 | 8.63 | 1.1 | 1.04 | T/X | N/S | N/S | N/S | 0.5 | 9 | <10 | N/S | N/S | <0.001 | N/S | N/S | N/S | N/S | N/S | N/S | N/S | N/S | N/S | N/S | N/S | N/S | N/S | N/S | <6 | 82 | 32 | 338 | N/S
2016-05-17 | 196 | 7.5 | 8.6 | T/X | T/X | N/S | <4 | <4 | 768 | 88 | 1 | <0.1 | 7.82 | 8.92 | 2.44 | 2.28 | 0.006 | <0.005 | <5 | 177 | N/S | 9 | 20 | <0.05 | 0.022 | <0.001 | <0.005 | <0.005 | 0.1 | <0.1 | <0.02 | 0.008 | 4.7 | <0.005 | 0.033 | <0.001 | 0.03 | <0.05 | <0.001 | <0.1 | N/S | 83 | 32 | 340 | 5
2016-05-18 | 191 | 7.3 | 8.3 | 4 | <2 | N/S | 4 | <4 | 816 | 124 | 1 | 0.2 | 7.8 | 8.77 | 2.05 | 2.07 | 0.006 | N/S | N/S | N/S | N/S | 10 | 50 | N/S | N/S | <0.001 | N/S | N/S | N/S | N/S | N/S | N/S | N/S | N/S | N/S | N/S | N/S | N/S | N/S | N/S | N/S | 86 | 33 | 350 | N/S
2016-05-19 | 207 | 7.2 | 8.5 | T/X | T/X | N/S | <4 | <4 | 808 | 108 | 1 | <0.1 | 8.2 | 9.59 | 2.86 | 2.94 | 0.006 | N/S | N/S | N/S | N/S | 10 | <10 | N/S | N/S | <0.001 | N/S | N/S | N/S | N/S | N/S | N/S | N/S | N/S | N/S | N/S | N/S | N/S | N/S | N/S | N/S | 85 | 33 | 349 | N/S
2016-05-20 | 205 | 7.2 | 8.4 | 4 | 2 | N/S | <4 | <4 | 828 | 182 | 1 | <0.1 | 8.27 | 9.29 | 3.31 | 3.29 | 0.005 | N/S | N/S | N/S | N/S | 9 | 30 | N/S | N/S | <0.001 | N/S | N/S | N/S | N/S | N/S | N/S | N/S | N/S | N/S | N/S | N/S | N/S | N/S | N/S | N/S | 80 | 32 | 332 | N/S
2016-05-21 | 179 | 7.3 | 9.1 | 2 | <2 | N/S | <4 | <4 | 844 | 228 | 1 | <0.1 | 8.85 | 9.88 | 2.6 | 2.59 | 0.007 | N/S | N/S | N/S | N/S | 12 | N/S | N/S | N/S | <0.001 | N/S | N/S | N/S | N/S | N/S | N/S | N/S | N/S | N/S | N/S | N/S | N/S | N/S | N/S | N/S | 83 | 32 | 336 | N/S
2016-05-22 | 174 | 7.2 | 8 | 2 | <2 | N/S | <4 | <4 | 822 | 202 | 1 | 0.1 | 11.18 | 12.2 | 2.53 | 2.56 | 0.007 | N/S | N/S | N/S | N/S | 13 | N/S | N/S | N/S | <0.001 | N/S | N/S | N/S | N/S | N/S | N/S | N/S | N/S | N/S | N/S | N/S | N/S | N/S | N/S | N/S | 82 | 32 | 336 | N/S
2016-05-23 | 227 | 7.2 | 8 | T/X | T/X | T/X | 6 | 4 | 840 | 208 | 1 | 0.2 | 11.4 | 12.56 | 2.48 | 2.37 | 0.005 | N/S | N/S | N/S | 0.6 | 10 | 30 | N/S | N/S | <0.001 | N/S | N/S | N/S | N/S | N/S | N/S | N/S | N/S | N/S | N/S | N/S | N/S | N/S | N/S | <6 | 85 | 32 | 342 | N/S
2016-05-24 | 170 | 7.2 | 8.4 | T/X | T/X | N/S | 4 | <4 | 814 | 170 | 1 | 0.1 | 10.65 | 11.13 | 2.65 | 2.56 | <0.005 | <0.005 | <5 | 182 | N/S | 11 | <10 | <0.05 | 0.022 | <0.001 | <0.005 | <0.005 | 0.1 | <0.1 | <0.02 | 0.01 | 1 | <0.005 | 0.036 | <0.001 | 0.03 | <0.05 | <0.001 | <0.1 | N/S | 85 | 33 | 345 | 5
2016-05-25 | 250 | 7.2 | 8.3 | 2 | <2 | N/S | 4 | <4 | 818 | 156 | 1 | 0.1 | 7.58 | 8.84 | 3.87 | 3.7 | <0.005 | N/S | N/S | N/S | N/S | 11 | <10 | N/S | N/S | <0.001 | N/S | N/S | N/S | N/S | N/S | N/S | N/S | N/S | N/S | N/S | N/S | N/S | N/S | N/S | N/S | 84 | 33 | 346 | N/S
2016-05-26 | 308 | 7.1 | 7.4 | 4 | 2 | N/S | 5 | <4 | 766 | 178 | 1 | 0.2 | 6.45 | 7.93 | 1.95 | 1.82 | <0.005 | N/S | N/S | N/S | N/S | 12 | <10 | N/S | N/S | <0.001 | N/S | N/S | N/S | N/S | N/S | N/S | N/S | N/S | N/S | N/S | N/S | N/S | N/S | N/S | N/S | 74 | 29 | 303 | N/S
2016-05-27 | 321 | 7.2 | 8 | 4 | 3 | N/S | 5 | <4 | 758 | 230 | 1 | 0.1 | 6.56 | 8.05 | 2.14 | 2.14 | 0.006 | N/S | N/S | N/S | N/S | 12 | 20 | N/S | N/S | <0.001 | N/S | N/S | N/S | N/S | N/S | N/S | N/S | N/S | N/S | N/S | N/S | N/S | N/S | N/S | N/S | 75 | 30 | 310 | N/S
2016-05-28 | 311 | 7.1 | 9 | 5 | 3 | N/S | 5 | <4 | 692 | 162 | 1 | 0.1 | 6.25 | 7.6 | 2.02 | 1.94 | 0.006 | N/S | N/S | N/S | N/S | 14 | N/S | N/S | N/S | <0.001 | N/S | N/S | N/S | N/S | N/S | N/S | N/S | N/S | N/S | N/S | N/S | N/S | N/S | N/S | N/S | 69 | 26 | 280 | N/S
2016-05-29 | 275 | 7.1 | 7.8 | 4 | 3 | N/S | 5 | 4 | 580 | 150 | 1 | 0.1 | 7.95 | 9.25 | 1.55 | 1.42 | <0.005 | N/S | N/S | N/S | N/S | 11 | N/S | N/S | N/S | <0.001 | N/S | N/S | N/S | N/S | N/S | N/S | N/S | N/S | N/S | N/S | N/S | N/S | N/S | N/S | N/S | 73 | 28 | 299 | N/S
2016-05-30 | 236 | 7.1 | 8.3 | 4 | 2 | <5 | 4 | <4 | 708 | 164 | 1 | 0.2 | 9.23 | 10.37 | 1.7 | 1.68 | 0.005 | N/S | N/S | N/S | 0.6 | 12 | T/X | N/S | N/S | <0.001 | N/S | N/S | N/S | N/S | N/S | N/S | N/S | N/S | N/S | N/S | N/S | N/S | N/S | N/S | T/X | 76 | 30 | 311 | N/S
2016-05-31 | 256 | 7.1 | 8 | 9 | 3 | N/S | 6 | 4 | 716 | 162 | 2 | 0.3 | 10.86 | 12.46 | 2.06 | 1.95 | 0.005 | <0.005 | <5 | 164 | N/S | 13 | <10 | <0.05 | 0.023 | <0.001 | <0.005 | <0.005 | 0.1 | <0.1 | <0.02 | 0.013 | 1.1 | <0.005 | 0.01 | <0.001 | 0.02 | <0.05 | <0.001 | <0.1 | <6 | 77 | 29 | 312 | 5
2016-06-01 | 297 | 7 | 8.2 | T/X | T/X | N/S | 4 | <4 | 560 | 144 | 1 | 0.2 | 8.76 | 10.38 | 2.22 | 2.19 | 0.005 | N/S | N/S | N/S | N/S | 13 | 120 | N/S | N/S | <0.001 | N/S | N/S | N/S | N/S | N/S | N/S | N/S | N/S | N/S | N/S | N/S | N/S | N/S | N/S | N/S | 56 | 20 | 223 | N/S
2016-06-02 | 202 | 7 | 8.3 | <2 | <2 | N/S | 6 | 4 | 958 | 144 | 1 | 0.1 | 8.43 | 9.4 | 1.86 | 1.81 | 0.007 | N/S | N/S | N/S | N/S | 12 | <10 | N/S | N/S | <0.001 | N/S | N/S | N/S | N/S | N/S | N/S | N/S | N/S | N/S | N/S | N/S | N/S | N/S | N/S | N/S | 63 | 23 | 251 | N/S
2016-06-03 | 184 | 7.2 | 8.1 | <2 | <2 | N/S | <4 | <4 | 682 | 100 | 1 | <0.1 | 8.2 | 9.52 | 2.94 | 2.92 | 0.008 | N/S | N/S | N/S | N/S | 12 | <10 | N/S | N/S | <0.001 | N/S | N/S | N/S | N/S | N/S | N/S | N/S | N/S | N/S | N/S | N/S | N/S | N/S | N/S | N/S | 74 | 27 | 294 | N/S
2016-06-04 | 223 | 7.2 | 7.8 | 2 | <2 | N/S | 4 | <4 | 724 | 120 | 1 | 0.1 | 7.35 | 8.67 | 2.72 | 2.62 | 0.006 | N/S | N/S | N/S | N/S | 12 | <10 | N/S | N/S | <0.001 | N/S | N/S | N/S | N/S | N/S | N/S | N/S | N/S | N/S | N/S | N/S | N/S | N/S | N/S | N/S | 77 | 28 | 308 | N/S
2016-06-05 | 221 | 7.2 | 7.9 | T/X | T/X | N/S | <4 | <4 | 694 | 126 | 1 | 0.1 | 8.52 | 9.65 | 1.78 | 1.8 | 0.006 | N/S | N/S | N/S | N/S | 12 | N/S | N/S | N/S | <0.001 | N/S | N/S | N/S | N/S | N/S | N/S | N/S | N/S | N/S | N/S | N/S | N/S | N/S | N/S | N/S | 76 | 29 | 308 | N/S
2016-06-06 | 185 | 7.2 | 8.2 | <2 | <2 | <5 | 4 | <4 | 706 | 174 | 1 | <0.1 | 9.96 | 10.74 | 1.89 | 1.91 | 0.006 | N/S | N/S | N/S | 0.5 | 12 | <10 | N/S | N/S | <0.001 | N/S | N/S | N/S | N/S | N/S | N/S | N/S | N/S | N/S | N/S | N/S | N/S | N/S | N/S | <6 | 73 | 28 | 298 | N/S
2016-06-07 | 152 | 7.3 | 7.7 | 2 | 3 | N/S | <4 | <4 | 712 | 106 | 1 | 0.1 | 8.64 | 9.3 | 3.49 | 3.42 | 0.005 | <0.005 | <5 | 175 | N/S | 12 | 40 | <0.05 | 0.018 | <0.001 | <0.005 | <0.005 | 0.1 | <0.1 | <0.02 | 0.015 | 0.9 | <0.005 | 0.012 | <0.001 | 0.03 | <0.05 | <0.001 | <0.1 | N/S | 75 | 29 | 306 | 5
2016-06-08 | 177 | 7.2 | 8.5 | T/X | T/X | N/S | 6 | <4 | 704 | 106 | 1 | 0.1 | 7.47 | 8.48 | 2.96 | 2.91 | 0.006 | N/S | N/S | N/S | N/S | 12 | <10 | N/S | N/S | <0.001 | N/S | N/S | N/S | N/S | N/S | N/S | N/S | N/S | N/S | N/S | N/S | N/S | N/S | N/S | N/S | 75 | 28 | 300 | N/S
2016-06-09 | 171 | 7.3 | 8.1 | 4 | 3 | N/S | 4 | <4 | 772 | 162 | 1 | 0.2 | 6.65 | 7.82 | 3.61 | 3.48 | 0.005 | N/S | N/S | N/S | N/S | 12 | <10 | N/S | N/S | <0.001 | N/S | N/S | N/S | N/S | N/S | N/S | N/S | N/S | N/S | N/S | N/S | N/S | N/S | N/S | N/S | 76 | 28 | 306 | N/S
2016-06-10 | 202 | 7.2 | 8 | 4 | 2 | N/S | 4 | 4 | 672 | 80 | 1 | 0.1 | 5.49 | 6.52 | 2.96 | 2.88 | T/X | N/S | N/S | N/S | N/S | 13 | <10 | N/S | N/S | <0.001 | N/S | N/S | N/S | N/S | N/S | N/S | N/S | N/S | N/S | N/S | N/S | N/S | N/S | N/S | N/S | 73 | 28 | 299 | N/S
2016-06-11 | 191 | 7.2 | 7.8 | 2 | <2 | N/S | <4 | <4 | 690 | 108 | 1 | 0.1 | 5.05 | 6.18 | 2.63 | 2.6 | T/X | N/S | N/S | N/S | N/S | 13 | N/S | N/S | N/S | <0.001 | N/S | N/S | N/S | N/S | N/S | N/S | N/S | N/S | N/S | N/S | N/S | N/S | N/S | N/S | N/S | 74 | 28 | 301 | N/S
2016-06-12 | 186 | 7.2 | 8.1 | 2 | <2 | N/S | <4 | <4 | 688 | 114 | 1 | 0.1 | 6.5 | 7.56 | 2.03 | 1.91 | T/X | N/S | N/S | N/S | N/S | 12 | N/S | N/S | N/S | <0.001 | N/S | N/S | N/S | N/S | N/S | N/S | N/S | N/S | N/S | N/S | N/S | N/S | N/S | N/S | N/S | 71 | 28 | 295 | N/S
2016-06-13 | 221 | 7.2 | 8.1 | 2 | <2 | <5 | 4 | <4 | 700 | 112 | 1 | 0.1 | 8.12 | 9.2 | 2.48 | 2.4 | T/X | N/S | N/S | N/S | 0.6 | 12 | <10 | N/S | N/S | <0.001 | N/S | N/S | N/S | N/S | N/S | N/S | N/S | N/S | N/S | N/S | N/S | N/S | N/S | N/S | <6 | 72 | 29 | 299 | N/S
2016-06-14 | 314 | 7.2 | 7.7 | 4 | 2 | N/S | 5 | <4 | 728 | 188 | 1 | 0.1 | 6.79 | 7.91 | 2.35 | 2.29 | <0.005 | <0.005 | <5 | 159 | N/S | 13 | <10 | <0.05 | 0.019 | <0.001 | <0.005 | <0.005 | 0.1 | <0.1 | <0.02 | 0.021 | 1.1 | <0.005 | <0.005 | <0.001 | 0.02 | <0.05 | <0.001 | <0.1 | N/S | 69 | 28 | 285 | 4
2016-06-15 | 313 | 7.1 | 6.9 | 5 | 3 | N/S | 6 | 5 | 664 | 170 | 2 | 0.2 | 4.97 | 6.72 | 2.08 | 2.05 | <0.005 | N/S | N/S | N/S | N/S | 14 | <10 | N/S | N/S | <0.001 | N/S | N/S | N/S | N/S | N/S | N/S | N/S | N/S | N/S | N/S | N/S | N/S | N/S | N/S | N/S | 66 | 27 | 276 | N/S
2016-06-16 | 257 | 7.2 | 7.8 | 3 | 2 | N/S | <4 | <4 | 672 | 140 | 1 | 0.1 | 4.8 | 6.23 | 1.43 | 1.34 | 0.005 | N/S | N/S | N/S | N/S | 13 | <10 | N/S | N/S | <0.001 | N/S | N/S | N/S | N/S | N/S | N/S | N/S | N/S | N/S | N/S | N/S | N/S | N/S | N/S | N/S | 65 | 26 | 268 | N/S
2016-06-17 | 274 | 7.2 | 7.5 | 2 | <2 | N/S | <4 | <4 | 660 | 142 | 1 | 0.2 | 5.17 | 6.82 | 1.5 | 1.46 | 0.005 | N/S | N/S | N/S | N/S | 14 | <10 | N/S | N/S | <0.001 | N/S | N/S | N/S | N/S | N/S | N/S | N/S | N/S | N/S | N/S | N/S | N/S | N/S | N/S | N/S | 70 | 29 | 294 | N/S
2016-06-18 | 270 | 7.1 | 8 | 3 | <2 | N/S | <4 | <4 | 682 | 146 | 1 | 0.1 | 5.49 | 6.61 | 1.93 | 1.9 | 0.005 | N/S | N/S | N/S | N/S | 13 | N/S | N/S | N/S | <0.001 | N/S | N/S | N/S | N/S | N/S | N/S | N/S | N/S | N/S | N/S | N/S | N/S | N/S | N/S | N/S | 71 | 31 | 304 | N/S
2016-06-19 | 260 | 7.1 | 8.1 | 4 | <2 | N/S | 4 | <4 | 658 | 128 | 1 | 0.1 | 6.77 | 7.82 | 1.61 | 1.55 | 0.006 | N/S | N/S | N/S | N/S | 13 | N/S | N/S | N/S | <0.001 | N/S | N/S | N/S | N/S | N/S | N/S | N/S | N/S | N/S | N/S | N/S | N/S | N/S | N/S | N/S | 70 | 30 | 300 | N/S
2016-06-20 | 269 | 7.3 | 7.7 | 2 | <2 | <5 | <4 | <4 | 660 | 158 | 1 | 0.1 | 7.14 | 8.14 | 1.78 | 1.67 | 0.006 | N/S | N/S | N/S | 0.5 | 14 | <10 | N/S | N/S | 0.001 | N/S | N/S | N/S | N/S | N/S | N/S | N/S | N/S | N/S | N/S | N/S | N/S | N/S | N/S | <6 | 69 | 30 | 296 | N/S
2016-06-21 | 251 | 7.1 | 7.7 | 2 | <2 | N/S | <4 | <4 | 738 | 202 | 1 | 0.1 | 6.65 | 7.65 | 1.86 | 1.88 | 0.005 | <0.005 | <5 | 148 | N/S | 15 | 20 | <0.05 | 0.021 | 0.002 | <0.005 | 0.005 | 0.1 | <0.1 | <0.02 | 0.02 | <10.0 | <0.005 | <0.005 | <0.001 | 0.01 | <0.05 | <0.001 | <0.1 | N/S | 70 | 30 | 300 | 4
2016-06-22 | 271 | 7.2 | 7.5 | T/X | T/X | N/S | <4 | <4 | 802 | 254 | 1 | 0.1 | 5.97 | 7.09 | 2.39 | 2.26 | 0.005 | N/S | N/S | N/S | N/S | 14 | <10 | N/S | N/S | 0.002 | N/S | N/S | N/S | N/S | N/S | N/S | N/S | N/S | N/S | N/S | N/S | N/S | N/S | N/S | N/S | 71 | 31 | 306 | N/S
2016-06-23 | 302 | 7 | 7.1 | 7 | 3 | N/S | 5 | <4 | 608 | 168 | 2 | 0.1 | 3.96 | 6.28 | 2.34 | 2.1 | 0.005 | N/S | N/S | N/S | N/S | 15 | <10 | N/S | N/S | 0.001 | N/S | N/S | N/S | N/S | N/S | N/S | N/S | N/S | N/S | N/S | N/S | N/S | N/S | N/S | N/S | 59 | 23 | 240 | N/S
2016-06-24 | 241 | 7.1 | 7.7 | 2 | <2 | N/S | <4 | 4 | 580 | 90 | 1 | 0.1 | 5.65 | 7.26 | 2.34 | 2.26 | 0.005 | N/S | N/S | N/S | N/S | 14 | <10 | N/S | N/S | <0.001 | N/S | N/S | N/S | N/S | N/S | N/S | N/S | N/S | N/S | N/S | N/S | N/S | N/S | N/S | N/S | 62 | 24 | 253 | N/S
2016-06-25 | 182 | 7.2 | 7.7 | <2 | <2 | N/S | <4 | <4 | 652 | 130 | 1 | 0.1 | 7.17 | 8.33 | 2.67 | 2.62 | 0.006 | N/S | N/S | N/S | N/S | 15 | N/S | N/S | N/S | <0.001 | N/S | N/S | N/S | N/S | N/S | N/S | N/S | N/S | N/S | N/S | N/S | N/S | N/S | N/S | N/S | 67 | 27 | 281 | N/S
2016-06-26 | 184 | 7.2 | 7.8 | 3 | <2 | N/S | <4 | <4 | 646 | 120 | 1 | 0.2 | 8.47 | 9.83 | 2.81 | 2.72 | 0.007 | N/S | N/S | N/S | N/S | 15 | N/S | N/S | N/S | <0.001 | N/S | N/S | N/S | N/S | N/S | N/S | N/S | N/S | N/S | N/S | N/S | N/S | N/S | N/S | N/S | 67 | 26 | 274 | N/S
2016-06-27 | 189 | 7.2 | 7.6 | <2 | <2 | <5 | 4 | <4 | 638 | 160 | 1 | <0.1 | 8.3 | 9.96 | 2.55 | 2.47 | 0.007 | N/S | N/S | N/S | 0.6 | 15 | <10 | N/S | N/S | <0.001 | N/S | N/S | N/S | N/S | N/S | N/S | N/S | N/S | N/S | N/S | N/S | N/S | N/S | N/S | <6 | 61 | 24 | 250 | N/S
2016-06-28 | 183 | 7.2 | 7.8 | <2 | <2 | N/S | <4 | <4 | 640 | 100 | 1 | 0.1 | 8.31 | 9.39 | 3.34 | 3.29 | 0.008 | <0.005 | <5 | 148 | N/S | 15 | <10 | <0.05 | 0.016 | <0.001 | <0.005 | 0.005 | 0.1 | 0.1 | <0.02 | 0.021 | 20.5 | <0.005 | 0.015 | <0.001 | 0.02 | <0.05 | <0.001 | <0.1 | N/S | 65 | 25 | 263 | 5
2016-06-29 | 144 | 7.2 | 7.7 | 2 | 2 | N/S | 4 | <4 | 716 | 174 | 1 | 0.1 | 7.38 | 8.72 | 3.21 | 3.19 | 0.007 | N/S | N/S | N/S | N/S | 15 | <10 | N/S | N/S | 0.002 | N/S | N/S | N/S | N/S | N/S | N/S | N/S | N/S | N/S | N/S | N/S | N/S | N/S | N/S | N/S | 68 | 26 | 279 | N/S
2016-06-30 | 139 | 7.2 | 7.8 | <2 | <2 | N/S | <4 | <4 | 724 | 158 | 1 | 0.1 | 9.05 | 9.16 | 3.5 | 3.49 | 0.009 | N/S | N/S | N/S | N/S | 15 | <10 | N/S | N/S | 0.001 | N/S | N/S | N/S | N/S | N/S | N/S | N/S | N/S | N/S | N/S | N/S | N/S | N/S | N/S | N/S | 69 | 26 | 279 | N/S
2016-07-01 | 138 | 7.3 | 7.8 | T/X | T/X | N/S | <4 | <4 | 718 | 146 | 1 | <0.1 | 7.61 | 8.69 | 3.62 | 3.54 | 0.012 | N/S | N/S | N/S | N/S | 15 | 20 | N/S | N/S | 0.004 | N/S | N/S | N/S | N/S | N/S | N/S | N/S | N/S | N/S | N/S | N/S | N/S | N/S | N/S | N/S | 69 | 25 | 276 | N/S
2016-07-02 | 138 | 7.3 | 7.9 | T/X | T/X | N/S | <4 | <4 | 696 | 126 | 1 | <0.1 | 6.12 | 7.37 | 3.28 | 3.15 | 0.007 | N/S | N/S | N/S | N/S | 14 | N/S | N/S | N/S | 0.003 | N/S | N/S | N/S | N/S | N/S | N/S | N/S | N/S | N/S | N/S | N/S | N/S | N/S | N/S | N/S | 70 | 26 | 280 | N/S
2016-07-03 | 138 | 7.3 | 8.1 | <2 | <2 | N/S | <4 | <4 | 680 | 134 | 1 | <0.1 | 6.74 | 7.97 | 2.52 | 2.47 | 0.007 | N/S | N/S | N/S | N/S | 14 | N/S | N/S | N/S | 0.002 | N/S | N/S | N/S | N/S | N/S | N/S | N/S | N/S | N/S | N/S | N/S | N/S | N/S | N/S | N/S | 67 | 25 | 269 | N/S
2016-07-04 | 135 | 7.4 | 8 | <2 | <2 | <5 | 4 | <4 | 712 | 162 | 1 | 0.1 | 9.76 | 10.96 | 2.61 | 2.59 | 0.007 | N/S | N/S | N/S | 0.6 | 15 | <10 | N/S | N/S | 0.002 | N/S | N/S | N/S | N/S | N/S | N/S | N/S | N/S | N/S | N/S | N/S | N/S | N/S | N/S | N/S | 69 | 25 | 275 | N/S
2016-07-05 | 137 | 7.3 | 8.1 | <2 | <2 | N/S | <4 | <4 | 662 | 134 | 1 | 0.1 | 11.3 | 12.5 | 3.07 | 3.04 | 0.007 | <0.005 | 6 | 148 | N/S | 15 | <10 | <0.02 | 0.016 | 0.001 | <0.003 | 0.005 | 0.09 | 0.06 | <0.01 | 0.019 | 1.2 | <0.005 | 0.01 | <0.001 | 0.025 | <0.03 | <0.001 | <0.03 | <6 | 65 | 25 | 266 | 4
2016-07-06 | 343 | 7 | 6.6 | 5 | 3 | N/S | 6 | 4 | 570 | 122 | 2 | 0.2 | 7.67 | 9.26 | 3.64 | 3.57 | <0.005 | N/S | N/S | N/S | N/S | 15 | <10 | N/S | N/S | 0.001 | N/S | N/S | N/S | N/S | N/S | N/S | N/S | N/S | N/S | N/S | N/S | N/S | N/S | N/S | N/S | 58 | 21 | 232 | N/S
2016-07-07 | 259 | 7 | 7.5 | 2 | <2 | N/S | 5 | 4 | 550 | 132 | 1 | <0.1 | 6.12 | 7.1 | 1.98 | 1.88 | 0.009 | N/S | N/S | N/S | N/S | 15 | <10 | N/S | N/S | <0.001 | N/S | N/S | N/S | N/S | N/S | N/S | N/S | N/S | N/S | N/S | N/S | N/S | N/S | N/S | N/S | 58 | 19 | 224 | N/S
2016-07-08 | 258 | 7.1 | 7 | 2 | <2 | N/S | 6 | 4 | 678 | 152 | 1 | <0.1 | 6.49 | 7.64 | 2.36 | 2.27 | 0.007 | N/S | N/S | N/S | N/S | 15 | <10 | N/S | N/S | <0.001 | N/S | N/S | N/S | N/S | N/S | N/S | N/S | N/S | N/S | N/S | N/S | N/S | N/S | N/S | N/S | 66 | 24 | 263 | N/S
2016-07-09 | 186 | 7.2 | 7.2 | <2 | <2 | N/S | <4 | <4 | 696 | 132 | 1 | 0.1 | 6.1 | 7.17 | 2.74 | 2.64 | 0.007 | N/S | N/S | N/S | N/S | 15 | N/S | N/S | N/S | <0.001 | N/S | N/S | N/S | N/S | N/S | N/S | N/S | N/S | N/S | N/S | N/S | N/S | N/S | N/S | N/S | 67 | 27 | 278 | N/S
2016-07-10 | 161 | 7.2 | 7.5 | <2 | <2 | N/S | 4 | 4 | 696 | 150 | 1 | 0.2 | 8.2 | 9.34 | 2.94 | 2.83 | 0.007 | N/S | N/S | N/S | N/S | 15 | N/S | N/S | N/S | <0.001 | N/S | N/S | N/S | N/S | N/S | N/S | N/S | N/S | N/S | N/S | N/S | N/S | N/S | N/S | N/S | 69 | 26 | 281 | N/S
2016-07-11 | 143 | 7 | 7.6 | <2 | <2 | T/X | 4 | <4 | 638 | 124 | 1 | 0.1 | 10.49 | 11.28 | 2.83 | 2.73 | 0.007 | N/S | N/S | N/S | 0.7 | 16 | 40 | N/S | N/S | <0.001 | N/S | N/S | N/S | N/S | N/S | N/S | N/S | N/S | N/S | N/S | N/S | N/S | N/S | N/S | <6 | 65 | 26 | 269 | N/S
2016-07-12 | 156 | 7.2 | 7.5 | 3 | <2 | N/S | 4 | <4 | 668 | 152 | 1 | 0.1 | 9.01 | 10.28 | 3.63 | 3.52 | 0.005 | <0.005 | 5 | 152 | N/S | 16 | 30 | <0.02 | 0.017 | <0.001 | <0.003 | 0.004 | 0.11 | 0.12 | <0.01 | 0.05 | 15.7 | <0.005 | <0.005 | <0.001 | 0.024 | <0.03 | <0.001 | <0.03 | N/S | 66 | 25 | 266 | 4
2016-07-13 | 272 | 7.2 | 7.3 | 3 | 2 | N/S | 4 | <4 | 654 | 92 | 1 | 0.3 | 7.31 | 8.62 | 3.5 | 3.42 | 0.006 | N/S | N/S | N/S | N/S | 16 | <10 | N/S | N/S | <0.001 | N/S | N/S | N/S | N/S | N/S | N/S | N/S | N/S | N/S | N/S | N/S | N/S | N/S | N/S | N/S | 66 | 25 | 267 | N/S
2016-07-14 | 301 | 7 | 7.1 | T/X | T/X | N/S | 6 | 4 | 576 | 124 | 2 | 0.2 | 5.1 | 6.93 | 2.56 | 2.41 | <0.005 | N/S | N/S | N/S | N/S | 17 | <10 | N/S | N/S | <0.001 | N/S | N/S | N/S | N/S | N/S | N/S | N/S | N/S | N/S | N/S | N/S | N/S | N/S | N/S | N/S | 55 | 20 | 221 | N/S
2016-07-15 | 259 | 7.1 | 7.4 | T/X | T/X | N/S | 6 | <4 | 648 | 174 | 1 | <0.1 | 5.94 | 7.3 | 2.71 | 2.64 | 0.005 | N/S | N/S | N/S | N/S | 16 | 20 | N/S | N/S | <0.001 | N/S | N/S | N/S | N/S | N/S | N/S | N/S | N/S | N/S | N/S | N/S | N/S | N/S | N/S | N/S | 63 | 24 | 256 | N/S
2016-07-16 | 220 | 7.2 | 7.4 | 3 | 3 | N/S | 8 | <4 | 668 | 164 | 1 | 0.2 | 6.04 | 7.27 | 2.17 | 2.04 | 0.006 | N/S | N/S | N/S | N/S | 16 | N/S | N/S | N/S | <0.001 | N/S | N/S | N/S | N/S | N/S | N/S | N/S | N/S | N/S | N/S | N/S | N/S | N/S | N/S | N/S | 64 | 24 | 259 | N/S
2016-07-17 | 187 | 7.4 | 7.5 | 4 | 3 | N/S | 13 | 5 | 670 | 166 | 1 | <0.1 | 8.49 | 9.92 | 2.8 | 2.64 | 0.006 | N/S | N/S | N/S | N/S | 17 | N/S | N/S | N/S | <0.001 | N/S | N/S | N/S | N/S | N/S | N/S | N/S | N/S | N/S | N/S | N/S | N/S | N/S | N/S | N/S | 63 | 24 | 254 | N/S
2016-07-18 | 391 | 6.9 | 6.1 | 3 | 2 | <5 | 5 | <4 | 492 | 146 | 1 | 0.1 | 8.34 | 8.25 | 2.22 | 2.07 | 0.005 | N/S | N/S | N/S | 0.4 | 16 | 50 | N/S | N/S | <0.001 | N/S | N/S | N/S | N/S | N/S | N/S | N/S | N/S | N/S | N/S | N/S | N/S | N/S | N/S | <6 | 50 | 17 | 194 | N/S
2016-07-19 | 288 | 7.1 | 7.7 | 2 | <2 | N/S | 5 | <4 | 530 | 142 | 1 | 0.1 | 6.33 | 7.5 | 1.76 | 1.62 | 0.005 | <0.005 | <5 | 109 | N/S | 16 | 40 | <0.02 | 0.017 | <0.001 | <0.003 | <0.004 | 0.1 | <0.05 | <0.01 | 0.018 | 2 | <0.005 | 0.011 | 0.001 | 0.02 | <0.03 | <0.001 | <0.03 | N/S | 55 | 20 | 218 | 4
2016-07-20 | 267 | 7.1 | 7.3 | 3 | 2 | N/S | <4 | <4 | 608 | 172 | 1 | 0.2 | 4.19 | 6.04 | 1.93 | 1.84 | 0.005 | N/S | N/S | N/S | N/S | 16 | 99 | N/S | N/S | <0.001 | N/S | N/S | N/S | N/S | N/S | N/S | N/S | N/S | N/S | N/S | N/S | N/S | N/S | N/S | N/S | 59 | 21 | 232 | N/S
2016-07-21 | 266 | 7.1 | 7.3 | 2 | <2 | N/S | 4 | <4 | 534 | 84 | 1 | 0.2 | 4.96 | 6.11 | 1.88 | 1.78 | 0.005 | N/S | N/S | N/S | N/S | 17 | <10 | N/S | N/S | <0.001 | N/S | N/S | N/S | N/S | N/S | N/S | N/S | N/S | N/S | N/S | N/S | N/S | N/S | N/S | N/S | 58 | 21 | 231 | N/S
2016-07-22 | 353 | 7.2 | 6.5 | 3 | 2 | N/S | 4 | <4 | 488 | 94 | 1 | 0.1 | 4.59 | 5.78 | 1.78 | 1.71 | 0.005 | N/S | N/S | N/S | N/S | 17 | 20 | N/S | N/S | <0.001 | N/S | N/S | N/S | N/S | N/S | N/S | N/S | N/S | N/S | N/S | N/S | N/S | N/S | N/S | N/S | 53 | 19 | 210 | N/S
2016-07-23 | 279 | 7.1 | 7.1 | T/X | T/X | N/S | 4 | <4 | 534 | 104 | 1 | <0.1 | 5.84 | 6.88 | 1.35 | 1.27 | 0.006 | N/S | N/S | N/S | N/S | 17 | N/S | N/S | N/S | <0.001 | N/S | N/S | N/S | N/S | N/S | N/S | N/S | N/S | N/S | N/S | N/S | N/S | N/S | N/S | N/S | 60 | 21 | 238 | N/S
2016-07-24 | 434 | 6.9 | 6 | 2 | <2 | N/S | 5 | <4 | 442 | 90 | 1 | 0.1 | 6.52 | 7.68 | 1.66 | 1.53 | <0.005 | N/S | N/S | N/S | N/S | 17 | N/S | N/S | N/S | <0.001 | N/S | N/S | N/S | N/S | N/S | N/S | N/S | N/S | N/S | N/S | N/S | N/S | N/S | N/S | N/S | 47 | 16 | 185 | N/S
2016-07-25 | 401 | 7.1 | 6.7 | <2 | <2 | <5 | 4 | <4 | 508 | 124 | 1 | <0.1 | 6.55 | 7.63 | 1.46 | 1.33 | 0.006 | N/S | N/S | N/S | 0.4 | 16 | 70 | N/S | N/S | <0.001 | N/S | N/S | N/S | N/S | N/S | N/S | N/S | N/S | N/S | N/S | N/S | N/S | N/S | N/S | <6 | 58 | 19 | 226 | N/S
2016-07-26 | 283 | 7.2 | 7.4 | <2 | <2 | N/S | 4 | <4 | 634 | 138 | 1 | 0.1 | 6 | 7.12 | 1.6 | 1.51 | 0.005 | <0.005 | <5 | 126 | N/S | 16 | <10 | <0.02 | 0.02 | <0.001 | 0.003 | 0.004 | 0.11 | <0.05 | <0.01 | 0.015 | 2.1 | 0.01 | <0.005 | <0.001 | 0.019 | <0.03 | <0.001 | <0.03 | N/S | 73 | 25 | 285 | 4
2016-07-27 | 275 | 7.3 | 7.6 | 2 | <2 | N/S | 5 | <4 | 776 | 226 | 1 | 0.2 | 5.58 | 6.95 | 2.02 | 1.91 | 0.006 | N/S | N/S | N/S | N/S | 16 | 30 | N/S | N/S | <0.001 | N/S | N/S | N/S | N/S | N/S | N/S | N/S | N/S | N/S | N/S | N/S | N/S | N/S | N/S | N/S | 75 | 27 | 298 | N/S
2016-07-28 | 357 | 7.2 | 7.2 | 2 | <2 | N/S | 7 | 4 | 652 | 150 | 2 | 0.2 | 4.1 | 6.08 | 2.3 | 2.16 | 0.01 | N/S | N/S | N/S | N/S | 17 | 30 | N/S | N/S | <0.001 | N/S | N/S | N/S | N/S | N/S | N/S | N/S | N/S | N/S | N/S | N/S | N/S | N/S | N/S | N/S | 69 | 24 | 271 | N/S
2016-07-29 | 360 | 7.1 | 6.8 | T/X | T/X | N/S | 5 | <4 | 492 | 104 | 1 | 0.2 | 4.33 | 6.38 | 2.18 | 2.09 | 0.006 | N/S | N/S | N/S | N/S | 16 | 30 | N/S | N/S | <0.001 | N/S | N/S | N/S | N/S | N/S | N/S | N/S | N/S | N/S | N/S | N/S | N/S | N/S | N/S | N/S | 57 | 19 | 223 | N/S
2016-07-30 | 371 | 7.2 | 7.2 | <2 | <2 | N/S | 4 | <4 | 532 | 118 | 1 | <0.1 | 5.96 | 6.96 | 1.89 | 1.8 | 0.005 | N/S | N/S | N/S | N/S | 16 | N/S | N/S | N/S | <0.001 | N/S | N/S | N/S | N/S | N/S | N/S | N/S | N/S | N/S | N/S | N/S | N/S | N/S | N/S | N/S | 63 | 22 | 247 | N/S
2016-07-31 | 326 | 7.3 | 7.5 | T/X | T/X | N/S | 5 | <4 | 594 | 132 | 1 | <0.1 | 7.14 | 8.14 | 1.59 | 1.54 | 0.005 | N/S | N/S | N/S | N/S | 16 | N/S | N/S | N/S | <0.001 | N/S | N/S | N/S | N/S | N/S | N/S | N/S | N/S | N/S | N/S | N/S | N/S | N/S | N/S | N/S | 73 | 27 | 292 | N/S
2016-08-01 | 299 | 7.4 | 8 | <2 | <2 | <5 | 4 | <4 | 614 | 128 | 1 | <0.1 | 8.67 | 9.44 | 1.45 | 1.35 | 0.005 | N/S | N/S | N/S | 0.6 | 16 | 20 | N/S | N/S | <0.001 | N/S | N/S | N/S | N/S | N/S | N/S | N/S | N/S | N/S | N/S | N/S | N/S | N/S | N/S | <6 | 74 | 28 | 302 | N/S
2016-08-02 | 280 | 7.3 | 7.3 | 2 | 2 | N/S | 4 | <4 | 656 | 118 | 1 | 0.1 | 6.71 | 7.96 | 2.11 | 2.03 | 0.006 | <0.005 | <5 | 143 | N/S | 16 | <10 | <0.02 | 0.021 | <0.001 | <0.003 | 0.004 | 0.12 | <0.05 | <0.01 | 0.023 | 1.6 | <0.005 | 0.006 | <0.001 | 0.02 | <0.03 | <0.001 | <0.03 | N/S | 69 | 25 | 276 | 4
2016-08-03 | 290 | 7.2 | 7.7 | T/X | T/X | N/S | 5 | <4 | 652 | 130 | 1 | 0.1 | 6.39 | 7.54 | 1.98 | 1.89 | 0.006 | N/S | N/S | N/S | N/S | 16 | <10 | N/S | N/S | <0.001 | N/S | N/S | N/S | N/S | N/S | N/S | N/S | N/S | N/S | N/S | N/S | N/S | N/S | N/S | N/S | 68 | 25 | 273 | N/S
2016-08-04 | 294 | 7.2 | 7.5 | <2 | <2 | N/S | 4 | <4 | 620 | 82 | 1 | 0.1 | 5.57 | 6.78 | 2.9 | 2.76 | 0.006 | N/S | N/S | N/S | N/S | 16 | 40 | N/S | N/S | <0.001 | N/S | N/S | N/S | N/S | N/S | N/S | N/S | N/S | N/S | N/S | N/S | N/S | N/S | N/S | N/S | 65 | 25 | 265 | N/S
2016-08-05 | 286 | 7.2 | 7.3 | <2 | <2 | N/S | 5 | 4 | 616 | 138 | 1 | 0.1 | 5.96 | 7.03 | 2.43 | 2.33 | 0.006 | N/S | N/S | N/S | N/S | 17 | 20 | N/S | N/S | <0.001 | N/S | N/S | N/S | N/S | N/S | N/S | N/S | N/S | N/S | N/S | N/S | N/S | N/S | N/S | N/S | 64 | 24 | 259 | N/S
2016-08-06 | 282 | 7.1 | 6.9 | <2 | 2 | N/S | 5 | 4 | 610 | 138 | 1 | <0.1 | 5.96 | 7.06 | 2.73 | 2.64 | T/X | N/S | N/S | N/S | N/S | 16 | N/S | N/S | N/S | <0.001 | N/S | N/S | N/S | N/S | N/S | N/S | N/S | N/S | N/S | N/S | N/S | N/S | N/S | N/S | N/S | 63 | 24 | 255 | N/S
2016-08-07 | 272 | 7.2 | 7.2 | 5 | <2 | N/S | 5 | <4 | 626 | 140 | 1 | 0.1 | 6.14 | 7.23 | 3.47 | 3.36 | 0.006 | N/S | N/S | N/S | N/S | 16 | N/S | N/S | N/S | <0.001 | N/S | N/S | N/S | N/S | N/S | N/S | N/S | N/S | N/S | N/S | N/S | N/S | N/S | N/S | N/S | 62 | 25 | 256 | N/S
2016-08-08 | 163 | 7.2 | 6.9 | <2 | <2 | <5 | <4 | <4 | 594 | 114 | 1 | <0.1 | 9.2 | 10.37 | 2.36 | 2.34 | 0.006 | N/S | N/S | N/S | 0.5 | 16 | <10 | N/S | N/S | <0.001 | N/S | N/S | N/S | N/S | N/S | N/S | N/S | N/S | N/S | N/S | N/S | N/S | N/S | N/S | <6 | 62 | 24 | 254 | N/S
2016-08-09 | 148 | 7.2 | 7.4 | <2 | <2 | N/S | 4 | 4 | 646 | 136 | 1 | 0.1 | 9.67 | 10.21 | 4.09 | 4.01 | 0.005 | <0.005 | <5 | 144 | N/S | 17 | <10 | <0.02 | 0.017 | 0.002 | <0.003 | 0.006 | 0.08 | <0.05 | <0.01 | 0.014 | 1 | <0.005 | <0.005 | <0.001 | 0.024 | <0.03 | <0.001 | <0.03 | N/S | 64 | 25 | 263 | 5
2016-08-10 | 149 | 7.2 | 7.2 | <2 | <2 | N/S | 4 | <4 | 726 | 152 | 1 | 0.1 | 7.66 | 9.05 | 4.05 | 4.03 | 0.007 | N/S | N/S | N/S | N/S | 17 | <10 | N/S | N/S | 0.003 | N/S | N/S | N/S | N/S | N/S | N/S | N/S | N/S | N/S | N/S | N/S | N/S | N/S | N/S | N/S | 68 | 26 | 277 | N/S
2016-08-11 | 156 | 7.2 | 7.2 | <2 | <2 | N/S | <4 | <4 | 636 | 76 | 1 | 0.2 | 7.28 | 8.65 | 4.98 | 4.93 | 0.005 | N/S | N/S | N/S | N/S | 17 | <10 | N/S | N/S | 0.003 | N/S | N/S | N/S | N/S | N/S | N/S | N/S | N/S | N/S | N/S | N/S | N/S | N/S | N/S | N/S | 70 | 27 | 285 | N/S
2016-08-12 | 272 | 7.3 | 6.9 | 4 | 3 | N/S | 4 | <4 | 660 | 78 | 2 | 0.5 | 6.73 | 8.68 | 5.61 | 5.48 | 0.006 | N/S | N/S | N/S | N/S | 17 | <10 | N/S | N/S | 0.004 | N/S | N/S | N/S | N/S | N/S | N/S | N/S | N/S | N/S | N/S | N/S | N/S | N/S | N/S | N/S | 68 | 26 | 277 | N/S
2016-08-13 | 383 | 7.1 | 6.4 | 3 | <2 | N/S | <4 | <4 | 420 | 54 | 1 | 0.1 | 4.42 | 5.88 | 2.51 | 2.36 | 0.005 | N/S | N/S | N/S | N/S | 17 | N/S | N/S | N/S | 0.002 | N/S | N/S | N/S | N/S | N/S | N/S | N/S | N/S | N/S | N/S | N/S | N/S | N/S | N/S | N/S | 45 | 15 | 171 | N/S
2016-08-14 | 325 | 7.3 | 7.4 | <2 | <2 | N/S | <4 | <4 | 518 | 186 | 1 | 0.1 | 7.27 | 8.29 | 1.47 | 1.4 | 0.005 | N/S | N/S | N/S | N/S | 17 | N/S | N/S | N/S | 0.001 | N/S | N/S | N/S | N/S | N/S | N/S | N/S | N/S | N/S | N/S | N/S | N/S | N/S | N/S | N/S | 64 | 22 | 251 | N/S
2016-08-15 | 347 | 7.3 | 7.4 | T/X | T/X | <5 | 4 | <4 | 642 | 200 | 1 | <0.1 | 7.8 | 9.26 | 1.77 | 1.68 | 0.005 | N/S | N/S | N/S | 0.5 | 17 | 20 | N/S | N/S | <0.001 | N/S | N/S | N/S | N/S | N/S | N/S | N/S | N/S | N/S | N/S | N/S | N/S | N/S | N/S | <6 | 68 | 26 | 275 | N/S
2016-08-16 | 367 | 7.1 | 6.5 | 3 | <2 | N/S | 4 | <4 | 520 | 154 | 1 | 0.1 | 5.45 | 7.12 | 1.59 | 1.48 | <0.005 | <0.005 | <5 | 102 | N/S | 17 | 140 | <0.02 | 0.016 | 0.001 | <0.003 | 0.004 | 0.11 | <0.05 | <0.01 | 0.026 | 1.9 | <0.005 | <0.005 | <0.001 | 0.016 | <0.03 | <0.001 | <0.03 | N/S | 56 | 20 | 223 | 4
2016-08-17 | 373 | 7.3 | 7.4 | T/X | T/X | N/S | <4 | <4 | 598 | 92 | 1 | 0.1 | 6.58 | 7.77 | 2.17 | 2.12 | 0.005 | N/S | N/S | N/S | N/S | 17 | 70 | N/S | N/S | <0.001 | N/S | N/S | N/S | N/S | N/S | N/S | N/S | N/S | N/S | N/S | N/S | N/S | N/S | N/S | N/S | 66 | 24 | 263 | N/S
2016-08-18 | 343 | 7.3 | 7.5 | T/X | T/X | N/S | <4 | <4 | 624 | 106 | 1 | 0.2 | 7.36 | 8.63 | 2.09 | 2.03 | 0.005 | N/S | N/S | N/S | N/S | 17 | 20 | N/S | N/S | <0.001 | N/S | N/S | N/S | N/S | N/S | N/S | N/S | N/S | N/S | N/S | N/S | N/S | N/S | N/S | N/S | 66 | 25 | 268 | N/S
2016-08-19 | 355 | 7.3 | 7.4 | 2 | <2 | N/S | 6 | 6 | 566 | 84 | 1 | 0.2 | 5.8 | 7.96 | 1.68 | 1.6 | 0.005 | N/S | N/S | N/S | N/S | 17 | <10 | N/S | N/S | <0.001 | N/S | N/S | N/S | N/S | N/S | N/S | N/S | N/S | N/S | N/S | N/S | N/S | N/S | N/S | N/S | 66 | 24 | 261 | N/S
2016-08-20 | 402 | 7.2 | 6.8 | 3 | <2 | N/S | <4 | <4 | 492 | 70 | 1 | 0.1 | 7.07 | 8.23 | 1.36 | 1.25 | 0.005 | N/S | N/S | N/S | N/S | 17 | N/S | N/S | N/S | <0.001 | N/S | N/S | N/S | N/S | N/S | N/S | N/S | N/S | N/S | N/S | N/S | N/S | N/S | N/S | N/S | 60 | 21 | 235 | N/S
2016-08-21 | 329 | 7.3 | 7.1 | <2 | <2 | N/S | 6 | 4 | 492 | 80 | 1 | 0.1 | 7.14 | 8.28 | 1.01 | 0.91 | 0.005 | N/S | N/S | N/S | N/S | 17 | N/S | N/S | N/S | <0.001 | N/S | N/S | N/S | N/S | N/S | N/S | N/S | N/S | N/S | N/S | N/S | N/S | N/S | N/S | N/S | 64 | 23 | 256 | N/S
2016-08-22 | 301 | 7.5 | 7.7 | 3 | <2 | <5 | 4 | <4 | 646 | 96 | 1 | 0.1 | 8.59 | 9.62 | 1.42 | 1.22 | 0.005 | N/S | N/S | N/S | 0.5 | 17 | <10 | N/S | N/S | <0.001 | N/S | N/S | N/S | N/S | N/S | N/S | N/S | N/S | N/S | N/S | N/S | N/S | N/S | N/S | <6 | 79 | 28 | 314 | N/S
2016-08-23 | 323 | 7.3 | 7.3 | T/X | T/X | N/S | 7 | <4 | 664 | 134 | 1 | 0.1 | 6.55 | 8.13 | 1.43 | 1.41 | 0.005 | <0.005 | <5 | 135 | N/S | 16 | 40 | <0.02 | 0.025 | <0.001 | <0.003 | 0.004 | 0.11 | <0.05 | <0.01 | 0.016 | 2 | <0.005 | 0.01 | <0.001 | 0.018 | <0.03 | <0.001 | <0.03 | N/S | 77 | 28 | 305 | 5
2016-08-24 | 338 | 7.3 | 6.6 | T/X | T/X | N/S | <4 | <4 | 696 | 188 | 1 | 0.1 | 6.59 | 7.73 | 1.88 | 1.82 | T/X | N/S | N/S | N/S | N/S | 16 | 30 | N/S | N/S | <0.001 | N/S | N/S | N/S | N/S | N/S | N/S | N/S | N/S | N/S | N/S | N/S | N/S | N/S | N/S | N/S | 75 | 27 | 298 | N/S
2016-08-25 | 323 | 7.3 | 7.3 | T/X | T/X | N/S | 6 | <4 | 602 | 114 | 1 | 0.1 | 5.76 | 6.94 | 1.58 | 1.55 | 0.007 | N/S | N/S | N/S | N/S | 16 | 50 | N/S | N/S | <0.001 | N/S | N/S | N/S | N/S | N/S | N/S | N/S | N/S | N/S | N/S | N/S | N/S | N/S | N/S | N/S | 65 | 24 | 263 | N/S
2016-08-26 | 353 | 7.2 | 7 | T/X | T/X | N/S | <4 | <4 | 632 | 104 | 1 | 0.1 | 5.56 | 6.98 | 1.9 | 1.75 | 0.005 | N/S | N/S | N/S | N/S | 16 | <10 | N/S | N/S | <0.001 | N/S | N/S | N/S | N/S | N/S | N/S | N/S | N/S | N/S | N/S | N/S | N/S | N/S | N/S | N/S | 65 | 25 | 266 | N/S
2016-08-27 | 383 | 7.2 | 5.6 | 4 | <2 | N/S | <4 | <4 | 552 | 100 | 1 | 0.1 | 5.14 | 6.28 | 1.81 | 1.67 | <0.005 | N/S | N/S | N/S | N/S | 16 | N/S | N/S | N/S | <0.001 | N/S | N/S | N/S | N/S | N/S | N/S | N/S | N/S | N/S | N/S | N/S | N/S | N/S | N/S | N/S | 60 | 21 | 237 | N/S
2016-08-28 | 306 | 7.2 | 7.5 | <2 | <2 | N/S | <4 | <4 | 544 | 92 | 1 | <0.1 | 5.35 | 6.35 | 1.08 | 1.05 | <0.005 | N/S | N/S | N/S | N/S | 16 | N/S | N/S | N/S | <0.001 | N/S | N/S | N/S | N/S | N/S | N/S | N/S | N/S | N/S | N/S | N/S | N/S | N/S | N/S | N/S | 62 | 22 | 246 | N/S
2016-08-29 | 269 | 7.3 | 7.6 | <2 | <2 | <5 | 5 | <4 | 642 | 112 | 1 | 0.1 | 7.21 | 8.21 | 1.5 | 1.48 | 0.005 | N/S | N/S | N/S | 0.4 | 16 | 20 | N/S | N/S | <0.001 | N/S | N/S | N/S | N/S | N/S | N/S | N/S | N/S | N/S | N/S | N/S | N/S | N/S | N/S | <6 | 74 | 28 | 297 | N/S
2016-08-30 | 310 | 7.3 | 7.6 | T/X | T/X | N/S | <4 | <4 | 682 | 132 | 1 | 0.1 | 6.43 | 7.68 | 2.24 | 2.13 | 0.006 | <0.005 | <5 | 139 | N/S | 17 | 20 | <0.02 | 0.023 | <0.001 | <0.003 | 0.005 | 0.11 | <0.05 | <0.01 | 0.016 | 1.9 | <0.005 | <0.005 | <0.001 | 0.018 | <0.03 | <0.001 | <0.03 | N/S | 76 | 28 | 305 | 4
2016-08-31 | 312 | 7.2 | 7.5 | T/X | T/X | N/S | 5 | <4 | 572 | 68 | 1 | <0.1 | 5.76 | 6.76 | 1.33 | 1.26 | 0.007 | N/S | N/S | N/S | N/S | 17 | 40 | N/S | N/S | <0.001 | N/S | N/S | N/S | N/S | N/S | N/S | N/S | N/S | N/S | N/S | N/S | N/S | N/S | N/S | N/S | 70 | 25 | 277 | N/S
2016-09-01 | 294 | 7.2 | 7.2 | T/X | T/X | S/X | 5 | <4 | 594 | 66 | 1 | <0.1 | 6.01 | 7.01 | 2.2 | 2.15 | 0.005 | N/S | N/S | N/S | N/S | 16 | 40 | N/S | N/S | <0.001 | N/S | N/S | N/S | N/S | N/S | N/S | N/S | N/S | N/S | N/S | N/S | N/S | N/S | N/S | N/S | 70 | 25 | 276 | N/S
2016-09-02 | 289 | 7.2 | 7.3 | <2 | <2 | S/X | 4 | <4 | 594 | 124 | 1 | <0.1 | 6.41 | 7.44 | 1.75 | 1.67 | 0.005 | N/S | N/S | N/S | N/S | 16 | 30 | N/S | N/S | <0.001 | N/S | N/S | N/S | N/S | N/S | N/S | N/S | N/S | N/S | N/S | N/S | N/S | N/S | N/S | N/S | 65 | 23 | 256 | N/S
2016-09-03 | 281 | 7.2 | 6.9 | <2 | <2 | S/X | 4 | <4 | 620 | 130 | 1 | 0.1 | 6.4 | 7.57 | 2.54 | 2.38 | 0.005 | N/S | N/S | N/S | N/S | 16 | N/S | N/S | N/S | <0.001 | N/S | N/S | N/S | N/S | N/S | N/S | N/S | N/S | N/S | N/S | N/S | N/S | N/S | N/S | N/S | 64 | 22 | 250 | N/S
2016-09-04 | 244 | 7.2 | 7.4 | T/X | T/X | S/X | 5 | 4 | 606 | 140 | 1 | <0.1 | 7.08 | 8.11 | 2.53 | 2.46 | 0.006 | N/S | N/S | N/S | N/S | 16 | N/S | N/S | N/S | <0.001 | N/S | N/S | N/S | N/S | N/S | N/S | N/S | N/S | N/S | N/S | N/S | N/S | N/S | N/S | N/S | 63 | 22 | 246 | N/S
2016-09-05 | 221 | 7.2 | 7.4 | T/X | T/X | <5 | <4 | <4 | 610 | 172 | 1 | 0.1 | 8.54 | 9.63 | 3.04 | 3.03 | 0.006 | N/S | N/S | N/S | 0.6 | 16 | 40 | N/S | N/S | <0.001 | N/S | N/S | N/S | N/S | N/S | N/S | N/S | N/S | N/S | N/S | N/S | N/S | N/S | N/S | N/S | 64 | 23 | 254 | N/S
2016-09-06 | 224 | 7.2 | 7.2 | <2 | <2 | S/X | 4 | <4 | 630 | 162 | 1 | 0.1 | 8.7 | 9.51 | 2.91 | 2.79 | 0.006 | <0.005 | <5 | 131 | N/S | 16 | 60 | <0.02 | 0.019 | <0.001 | <0.003 | <0.004 | 0.09 | <0.05 | <0.01 | 0.017 | 1.6 | <0.005 | 0.026 | <0.001 | 0.024 | <0.03 | <0.001 | <0.03 | <6 | 66 | 24 | 264 | 5
2016-09-07 | 252 | 7.2 | 7.2 | 2 | <2 | S/X | 5 | <4 | 556 | 66 | 1 | 0.1 | 6.62 | 7.62 | 2.74 | 2.71 | 0.006 | N/S | N/S | N/S | N/S | 16 | <10 | N/S | N/S | <0.001 | N/S | N/S | N/S | N/S | N/S | N/S | N/S | N/S | N/S | N/S | N/S | N/S | N/S | N/S | N/S | 64 | 24 | 258 | N/S
2016-09-08 | 313 | 7.2 | 6.8 | 4 | <2 | S/X | 8 | 4 | 520 | 66 | 1 | 0.1 | 5.59 | 6.64 | 1.88 | 1.74 | 0.006 | N/S | N/S | N/S | N/S | 17 | 60 | N/S | N/S | <0.001 | N/S | N/S | N/S | N/S | N/S | N/S | N/S | N/S | N/S | N/S | N/S | N/S | N/S | N/S | N/S | 62 | 22 | 245 | N/S
2016-09-09 | 274 | 7.2 | 7.2 | <2 | <2 | S/X | 6 | 4 | 546 | 80 | 1 | 0.1 | 5.49 | 6.62 | 2 | 1.94 | 0.005 | N/S | N/S | N/S | N/S | 17 | 10 | N/S | N/S | <0.001 | N/S | N/S | N/S | N/S | N/S | N/S | N/S | N/S | N/S | N/S | N/S | N/S | N/S | N/S | N/S | 58 | 21 | 232 | N/S
2016-09-10 | 267 | 7.2 | 7.6 | 3 | <2 | S/X | 4 | <4 | 542 | 64 | 1 | <0.1 | 5.66 | 6.76 | 2.02 | 1.95 | 0.005 | N/S | N/S | N/S | N/S | 17 | N/S | N/S | N/S | <0.001 | N/S | N/S | N/S | N/S | N/S | N/S | N/S | N/S | N/S | N/S | N/S | N/S | N/S | N/S | N/S | 59 | 21 | 236 | N/S
2016-09-11 | 252 | 7.2 | 7.7 | T/X | T/X | S/X | 5 | <4 | 556 | 110 | 1 | <0.1 | 6.87 | 8.13 | 1.93 | 1.72 | 0.005 | N/S | N/S | N/S | N/S | 17 | N/S | N/S | N/S | <0.001 | N/S | N/S | N/S | N/S | N/S | N/S | N/S | N/S | N/S | N/S | N/S | N/S | N/S | N/S | N/S | 62 | 22 | 245 | N/S
2016-09-12 | 235 | 7.2 | 7.2 | T/X | T/X | <5 | 8 | 5 | 596 | 148 | 1 | <0.1 | 8.82 | 9.45 | 2.26 | 2.13 | 0.005 | N/S | N/S | N/S | 0.6 | 16 | 30 | N/S | N/S | <0.001 | N/S | N/S | N/S | N/S | N/S | N/S | N/S | N/S | N/S | N/S | N/S | N/S | N/S | N/S | <6 | 63 | 23 | 251 | N/S
2016-09-13 | 204 | 7.2 | 7.2 | T/X | T/X | S/X | 4 | <4 | 580 | 114 | 1 | 0.1 | 8.34 | 9.46 | 2.58 | 2.46 | 0.005 | <0.005 | <5 | 129 | N/S | 16 | <10 | <0.02 | 0.018 | <0.001 | <0.003 | 0.011 | 0.1 | <0.05 | <0.01 | 0.017 | 1.6 | <0.005 | 0.023 | <0.001 | 0.021 | <0.03 | <0.001 | <0.03 | N/S | 62 | 23 | 250 | 5
2016-09-14 | 167 | 7.2 | 7.3 | T/X | T/X | N/S | 5 | <4 | 674 | 170 | 1 | <0.1 | 9.07 | 10.54 | 2.43 | 2.4 | 0.006 | N/S | N/S | N/S | N/S | 17 | <10 | N/S | N/S | <0.001 | N/S | N/S | N/S | N/S | N/S | N/S | N/S | N/S | N/S | N/S | N/S | N/S | N/S | N/S | N/S | 66 | 24 | 262 | N/S
2016-09-15 | 147 | 7.3 | 7.8 | 2 | <2 | S/X | 6 | <4 | 650 | 104 | 1 | 0.1 | 8.46 | 9.81 | 3.09 | 2.96 | 0.006 | N/S | N/S | N/S | N/S | 17 | <10 | N/S | N/S | <0.001 | N/S | N/S | N/S | N/S | N/S | N/S | N/S | N/S | N/S | N/S | N/S | N/S | N/S | N/S | N/S | 69 | 25 | 276 | N/S
2016-09-16 | 140 | 7.3 | 7.5 | <2 | <2 | S/X | 6 | 6 | 702 | 132 | 1 | 0.1 | 9.01 | 10.41 | 4.17 | 3.96 | 0.007 | N/S | N/S | N/S | N/S | 17 | <10 | N/S | N/S | <0.001 | N/S | N/S | N/S | N/S | N/S | N/S | N/S | N/S | N/S | N/S | N/S | N/S | N/S | N/S | N/S | 70 | 26 | 282 | N/S
2016-09-17 | 144 | 7.3 | 7.7 | <2 | <2 | S/X | 4 | <4 | 724 | 136 | 1 | <0.1 | 8.56 | 9.8 | 3.81 | 3.73 | 0.008 | N/S | N/S | N/S | N/S | 17 | N/S | N/S | N/S | <0.001 | N/S | N/S | N/S | N/S | N/S | N/S | N/S | N/S | N/S | N/S | N/S | N/S | N/S | N/S | N/S | 72 | 27 | 289 | N/S
2016-09-18 | 139 | 7.3 | 7.6 | <2 | <2 | S/X | <4 | <4 | 678 | 110 | 1 | <0.1 | 6.55 | 7.68 | 3.54 | 3.47 | 0.006 | N/S | N/S | N/S | N/S | 17 | N/S | N/S | N/S | <0.001 | N/S | N/S | N/S | N/S | N/S | N/S | N/S | N/S | N/S | N/S | N/S | N/S | N/S | N/S | N/S | 70 | 26 | 283 | N/S
2016-09-19 | 130 | 7.4 | 7.6 | <2 | <2 | <5 | <4 | <4 | 676 | 138 | 1 | 0.1 | 7.65 | 8.81 | 2.83 | 2.78 | 0.007 | N/S | N/S | N/S | 0.7 | 17 | <10 | N/S | N/S | <0.001 | N/S | N/S | N/S | N/S | N/S | N/S | N/S | N/S | N/S | N/S | N/S | N/S | N/S | N/S | <6 | 68 | 24 | 271 | N/S
2016-09-20 | 136 | 7.3 | 7.7 | T/X | T/X | S/X | 6 | <4 | 716 | 144 | 1 | 0.1 | 8.77 | 10.09 | 3.47 | 3.47 | 0.007 | <0.005 | <5 | 156 | N/S | 17 | <10 | <0.02 | 0.019 | <0.001 | <0.003 | 0.022 | 0.12 | <0.05 | <0.01 | 0.019 | 1.6 | <0.005 | <0.005 | <0.001 | 0.033 | <0.03 | <0.001 | <0.03 | N/S | 69 | 25 | 274 | 6
2016-09-21 | 158 | 7.3 | 7.4 | T/X | T/X | S/X | 4 | <4 | 680 | 96 | 2 | 0.1 | 8.3 | 10.01 | 4.32 | 4.18 | 0.007 | N/S | N/S | N/S | N/S | 17 | <10 | S/X | S/X | <0.001 | N/S | N/S | N/S | N/S | N/S | N/S | N/S | N/S | N/S | N/S | N/S | N/S | N/S | N/S | N/S | 68 | 25 | 275 | N/S
2016-09-22 | 168 | 7.2 | 7.2 | T/X | T/X | S/X | 4 | 4 | 690 | 90 | 1 | 0.1 | 7.62 | 8.93 | 4.42 | 4.38 | 0.007 | N/S | N/S | N/S | N/S | 17 | <10 | S/X | S/X | <0.001 | N/S | N/S | N/S | N/S | N/S | N/S | N/S | N/S | N/S | N/S | N/S | N/S | N/S | N/S | N/S | 65 | 24 | 263 | N/S
2016-09-23 | 170 | 7.3 | 7.4 | <2 | <2 | S/X | 6 | 5 | 742 | 220 | 1 | 0.3 | 8.7 | 10.52 | 4.14 | 4.02 | 0.006 | N/S | N/S | N/S | N/S | 17 | <10 | S/X | S/X | <0.001 | N/S | N/S | N/S | N/S | N/S | N/S | N/S | N/S | N/S | N/S | N/S | N/S | N/S | N/S | N/S | 69 | 25 | 278 | N/S
2016-09-24 | 166 | 7.2 | 7.3 | T/X | T/X | N/S | 5 | <4 | 732 | 196 | 2 | 0.1 | 8.51 | 10.04 | 4.51 | 4.34 | 0.006 | N/S | N/S | N/S | N/S | 17 | N/S | N/S | N/S | <0.001 | N/S | N/S | N/S | N/S | N/S | N/S | N/S | N/S | N/S | N/S | N/S | N/S | N/S | N/S | N/S | 72 | 26 | 287 | N/S
2016-09-25 | 169 | 7.2 | 7.2 | <2 | <2 | N/S | 6 | <4 | 750 | 194 | 2 | 0.1 | 9.2 | 10.73 | 3.97 | 3.76 | 0.006 | N/S | N/S | N/S | N/S | 17 | N/S | N/S | N/S | <0.001 | N/S | N/S | N/S | N/S | N/S | N/S | N/S | N/S | N/S | N/S | N/S | N/S | N/S | N/S | N/S | 68 | 26 | 276 | N/S
2016-09-26 | 148 | 7.2 | 7.4 | <2 | <2 | <5 | 8 | 4 | 660 | 156 | 2 | 0.1 | 10.99 | 12.17 | 3.32 | 3.12 | 0.009 | N/S | N/S | N/S | 0.7 | 17 | <10 | N/S | N/S | <0.001 | N/S | N/S | N/S | N/S | N/S | N/S | N/S | N/S | N/S | N/S | N/S | N/S | N/S | N/S | <6 | 64 | 24 | 259 | N/S
2016-09-27 | 134 | 7.2 | 8 | <2 | <2 | N/S | 6 | <4 | 662 | 162 | 1 | 0.1 | 9.73 | 11.13 | 3.74 | 3.58 | 0.005 | <0.005 | 10 | 136 | N/S | 16 | <10 | <0.02 | 0.019 | <0.001 | <0.003 | 0.004 | 0.16 | <0.05 | <0.01 | 0.025 | 3.5 | <0.005 | 0.012 | <0.001 | 0.033 | <0.03 | <0.001 | <0.03 | N/S | 65 | 24 | 260 | 6
2016-09-28 | 176 | 7.3 | 7.6 | 4 | <2 | N/S | 4 | 4 | 656 | 100 | 2 | <0.1 | 10.38 | 11.18 | 3.48 | 3.29 | 0.005 | N/S | N/S | N/S | N/S | 16 | <10 | N/S | N/S | <0.001 | N/S | N/S | N/S | N/S | N/S | N/S | N/S | N/S | N/S | N/S | N/S | N/S | N/S | N/S | N/S | 67 | 25 | 271 | N/S
2016-09-29 | 274 | 7.2 | 7.9 | 4 | <2 | N/S | 4 | <4 | 536 | 98 | 1 | 0.1 | 7.41 | 8.62 | 2.84 | 2.66 | 0.005 | N/S | N/S | N/S | N/S | 15 | 20 | N/S | N/S | <0.001 | N/S | N/S | N/S | N/S | N/S | N/S | N/S | N/S | N/S | N/S | N/S | N/S | N/S | N/S | N/S | 56 | 20 | 221 | N/S
2016-09-30 | 213 | 7.1 | 7.8 | 3 | <2 | N/S | 6 | 6 | 494 | 120 | 1 | <0.1 | 7.69 | 8.85 | 1.94 | 1.75 | <0.005 | N/S | N/S | N/S | N/S | 15 | <10 | N/S | N/S | <0.001 | N/S | N/S | N/S | N/S | N/S | N/S | N/S | N/S | N/S | N/S | N/S | N/S | N/S | N/S | N/S | 53 | 18 | 209 | N/S
2016-10-01 | 318 | 7.3 | 7.5 | <2 | <2 | N/S | 8 | 4 | 546 | 114 | 1 | 0.1 | 8.79 | 10.13 | 2.11 | 2.04 | 0.005 | N/S | N/S | N/S | N/S | 15 | N/S | N/S | N/S | <0.001 | N/S | N/S | N/S | N/S | N/S | N/S | N/S | N/S | N/S | N/S | N/S | N/S | N/S | N/S | N/S | 59 | 20 | 230 | N/S
2016-10-02 | 318 | 6.6 | 7.9 | <2 | <2 | N/S | 7 | 4 | 480 | 96 | 1 | <0.1 | 7.19 | 8.31 | 1.38 | 1.19 | <0.005 | N/S | N/S | N/S | N/S | 15 | N/S | N/S | N/S | <0.001 | N/S | N/S | N/S | N/S | N/S | N/S | N/S | N/S | N/S | N/S | N/S | N/S | N/S | N/S | N/S | 54 | 18 | 210 | N/S
2016-10-03 | 275 | 7.3 | 7.9 | T/X | T/X | <5 | 4 | <4 | 634 | 142 | 1 | <0.1 | 9.27 | 10.47 | 1.51 | 1.31 | <0.005 | N/S | N/S | N/S | 0.5 | 15 | <10 | N/S | N/S | <0.001 | N/S | N/S | N/S | N/S | N/S | N/S | N/S | N/S | N/S | N/S | N/S | N/S | N/S | N/S | <6 | 70 | 25 | 277 | N/S
2016-10-04 | 245 | 7.3 | 7.8 | 2 | <2 | N/S | 8 | 4 | 662 | 140 | 1 | <0.1 | 7.39 | 9.1 | 3.09 | 2.83 | 0.005 | <0.005 | <5 | 131 | N/S | 15 | <10 | <0.02 | 0.019 | <0.001 | <0.003 | 0.004 | 0.15 | <0.05 | <0.01 | 0.019 | 2.7 | <0.005 | <0.005 | <0.001 | 0.029 | <0.03 | <0.001 | <0.03 | N/S | 70 | 25 | 276 | 6
2016-10-05 | 246 | 7.2 | 7.2 | T/X | T/X | N/S | 5 | <4 | 650 | 140 | 1 | 0.1 | 7.88 | 9.2 | 2.24 | 1.97 | <0.005 | N/S | N/S | N/S | N/S | 15 | <10 | N/S | N/S | <0.001 | N/S | N/S | N/S | N/S | N/S | N/S | N/S | N/S | N/S | N/S | N/S | N/S | N/S | N/S | N/S | 69 | 25 | 275 | N/S
2016-10-06 | 263 | 7.2 | 7.4 | <2 | 3 | N/S | 6 | 5 | 602 | 110 | 2 | 0.1 | 7.5 | 8.65 | 3.3 | 3.15 | <0.005 | N/S | N/S | N/S | N/S | 15 | <10 | N/S | N/S | <0.001 | N/S | N/S | N/S | N/S | N/S | N/S | N/S | N/S | N/S | N/S | N/S | N/S | N/S | N/S | N/S | 63 | 23 | 250 | N/S
2016-10-07 | 386 | 7.2 | 7.1 | <2 | <2 | N/S | 7 | 4 | 484 | 104 | 1 | <0.1 | 6.24 | 7.39 | 1.9 | 1.82 | <0.005 | N/S | N/S | N/S | N/S | 15 | <10 | N/S | N/S | <0.001 | N/S | N/S | N/S | N/S | N/S | N/S | N/S | N/S | N/S | N/S | N/S | N/S | N/S | N/S | N/S | 53 | 18 | 208 | N/S
2016-10-08 | 249 | 6.9 | 7.8 | 4 | <2 | N/S | 7 | 6 | 616 | 102 | 1 | <0.1 | 7.57 | 8.8 | 3.05 | 2.87 | 0.005 | N/S | N/S | N/S | N/S | 15 | N/S | N/S | N/S | <0.001 | N/S | N/S | N/S | N/S | N/S | N/S | N/S | N/S | N/S | N/S | N/S | N/S | N/S | N/S | N/S | 70 | 26 | 283 | N/S
2016-10-09 | 244 | 7.2 | 8.1 | T/X | T/X | N/S | 6 | 4 | 652 | 132 | 1 | <0.1 | 8.67 | 9.93 | 3.33 | 3.34 | 0.005 | N/S | N/S | N/S | N/S | 15 | N/S | N/S | N/S | <0.001 | N/S | N/S | N/S | N/S | N/S | N/S | N/S | N/S | N/S | N/S | N/S | N/S | N/S | N/S | N/S | 72 | 27 | 291 | N/S
2016-10-10 | 232 | 7.2 | 8.2 | 6 | <2 | <5 | 8 | 5 | 634 | 100 | 1 | 0.1 | 10.1 | 10.96 | 2.34 | 2.21 | 0.005 | N/S | N/S | N/S | 0.5 | 14 | T/X | N/S | N/S | <0.001 | N/S | N/S | N/S | N/S | N/S | N/S | N/S | N/S | N/S | N/S | N/S | N/S | N/S | N/S | <6 | 73 | 27 | 294 | N/S
2016-10-11 | 250 | 7.2 | 8.2 | T/X | T/X | N/S | 5 | 5 | 602 | 96 | 1 | 0.2 | 8.56 | 9.99 | 2.03 | 1.87 | 0.005 | <0.005 | <5 | 131 | N/S | 14 | <10 | <0.02 | 0.022 | <0.001 | <0.003 | 0.004 | 0.14 | <0.05 | <0.01 | 0.025 | 2.8 | <0.005 | 0.007 | <0.001 | 0.025 | <0.03 | <0.001 | <0.03 | N/S | 69 | 26 | 279 | 5
2016-10-12 | 276 | 7.3 | 7.7 | T/X | T/X | N/S | 7 | 4 | 588 | 68 | 1 | 0.2 | 7.21 | 8.63 | 2.88 | 2.63 | 0.005 | N/S | N/S | N/S | N/S | 15 | <10 | N/S | N/S | <0.001 | N/S | N/S | N/S | N/S | N/S | N/S | N/S | N/S | N/S | N/S | N/S | N/S | N/S | N/S | N/S | 67 | 26 | 272 | N/S
2016-10-13 | 315 | 7.1 | 7.5 | T/X | T/X | N/S | 13 | 6 | 560 | 136 | 1 | 0.2 | 6.15 | 7.47 | 2.04 | 1.89 | <0.005 | N/S | N/S | N/S | N/S | 15 | <10 | N/S | N/S | <0.001 | N/S | N/S | N/S | N/S | N/S | N/S | N/S | N/S | N/S | N/S | N/S | N/S | N/S | N/S | N/S | 63 | 24 | 254 | N/S
2016-10-14 | 306 | 7.1 | 7.7 | 2 | <2 | N/S | <4 | <4 | 568 | 140 | 1 | 0.1 | 7.36 | 8.55 | 2.47 | 2.24 | 0.005 | N/S | N/S | N/S | N/S | 14 | <10 | N/S | N/S | <0.001 | N/S | N/S | N/S | N/S | N/S | N/S | N/S | N/S | N/S | N/S | N/S | N/S | N/S | N/S | N/S | 65 | 25 | 266 | N/S
2016-10-15 | 260 | 7.1 | 7.8 | T/X | T/X | N/S | 4 | <4 | 594 | 104 | 1 | 0.1 | 7.34 | 8.63 | 3.18 | 3.06 | <0.005 | N/S | N/S | N/S | N/S | 14 | N/S | N/S | N/S | <0.001 | N/S | N/S | N/S | N/S | N/S | N/S | N/S | N/S | N/S | N/S | N/S | N/S | N/S | N/S | N/S | 67 | 25 | 273 | N/S
2016-10-16 | 218 | 7.2 | 8 | <2 | <2 | N/S | 8 | 5 | 602 | 116 | 1 | 0.1 | 7.96 | 9.06 | 2.11 | 1.95 | 0.005 | N/S | N/S | N/S | N/S | 14 | N/S | N/S | N/S | <0.001 | N/S | N/S | N/S | N/S | N/S | N/S | N/S | N/S | N/S | N/S | N/S | N/S | N/S | N/S | N/S | 63 | 23 | 251 | N/S
2016-10-17 | 295 | 7.2 | 7.6 | T/X | T/X | <5 | <4 | <4 | 492 | 80 | 1 | 0.1 | 7.43 | 8.39 | 1.61 | 1.64 | 0.005 | N/S | N/S | N/S | 0.5 | 14 | T/X | N/S | N/S | <0.001 | N/S | N/S | N/S | N/S | N/S | N/S | N/S | N/S | N/S | N/S | N/S | N/S | N/S | N/S | <6 | 59 | 21 | 236 | N/S
2016-10-18 | 243 | 7.2 | 7.5 | T/X | T/X | N/S | 5 | <4 | 590 | 102 | 1 | <0.1 | 6.81 | 8.44 | 2.31 | 2.16 | 0.005 | <0.005 | <5 | 127 | N/S | 14 | T/X | <0.02 | 0.02 | <0.001 | <0.003 | 0.005 | 0.12 | <0.05 | <0.01 | 0.018 | 2.3 | <0.005 | 0.01 | <0.001 | 0.024 | <0.03 | <0.001 | <0.03 | N/S | 69 | 25 | 274 | 5
2016-10-19 | 212 | 7.2 | 7.9 | T/X | T/X | N/S | 4 | <4 | 584 | 38 | 1 | 0.1 | 7.91 | 9.19 | 2.6 | 2.51 | 0.005 | N/S | N/S | N/S | N/S | 14 | T/X | N/S | N/S | <0.001 | N/S | N/S | N/S | N/S | N/S | N/S | N/S | N/S | N/S | N/S | N/S | N/S | N/S | N/S | N/S | 72 | 27 | 293 | N/S
2016-10-20 | 251 | 7.2 | 7.4 | T/X | T/X | N/S | <4 | <4 | 606 | 36 | 1 | 0.2 | 8.58 | 9.7 | 3 | 3.09 | <0.005 | N/S | N/S | N/S | N/S | 14 | <10 | N/S | N/S | <0.001 | N/S | N/S | N/S | N/S | N/S | N/S | N/S | N/S | N/S | N/S | N/S | N/S | N/S | N/S | N/S | 71 | 27 | 290 | N/S
2016-10-21 | 198 | 7.3 | 8 | T/X | T/X | N/S | <4 | <4 | 680 | 102 | 1 | <0.1 | 8.68 | 9.9 | 3.67 | 3.57 | 0.005 | N/S | N/S | N/S | N/S | 14 | T/X | N/S | N/S | <0.001 | N/S | N/S | N/S | N/S | N/S | N/S | N/S | N/S | N/S | N/S | N/S | N/S | N/S | N/S | N/S | 70 | 27 | 284 | N/S
2016-10-22 | 184 | 7.2 | 7.8 | T/X | T/X | N/S | 8 | 7 | 688 | 104 | 1 | <0.1 | 9.05 | 10.31 | 3.26 | 3.11 | 0.006 | N/S | N/S | N/S | N/S | 14 | N/S | N/S | N/S | <0.001 | N/S | N/S | N/S | N/S | N/S | N/S | N/S | N/S | N/S | N/S | N/S | N/S | N/S | N/S | N/S | 73 | 27 | 293 | N/S
2016-10-23 | 163 | 7.3 | 8 | T/X | T/X | N/S | 4 | <4 | 686 | 90 | 1 | 0.1 | 8.76 | 9.76 | 3.97 | 3.77 | 0.006 | N/S | N/S | N/S | N/S | 14 | N/S | N/S | N/S | <0.001 | N/S | N/S | N/S | N/S | N/S | N/S | N/S | N/S | N/S | N/S | N/S | N/S | N/S | N/S | N/S | 74 | 28 | 300 | N/S
2016-10-24 | 152 | 7.2 | 8.3 | T/X | T/X | <5 | <4 | <4 | 678 | 132 | 1 | <0.1 | 10.52 | 11.73 | 3.13 | 3.07 | 0.006 | N/S | N/S | N/S | 0.7 | 15 | T/X | N/S | N/S | <0.001 | N/S | N/S | N/S | N/S | N/S | N/S | N/S | N/S | N/S | N/S | N/S | N/S | N/S | N/S | <6 | 72 | 28 | 296 | N/S
2016-10-25 | 167 | 7.3 | 8.3 | T/X | T/X | N/S | <4 | <4 | 760 | 182 | 1 | 0.1 | 9.83 | 11 | 3.23 | 3.18 | 0.006 | <0.005 | <5 | 152 | N/S | 14 | T/X | <0.02 | 0.02 | <0.001 | <0.003 | 0.004 | 0.12 | N/S | <0.01 | 0.017 | 2.3 | <0.005 | 0.007 | <0.001 | 0.03 | <0.03 | <0.001 | <0.03 | N/S | 73 | 27 | 294 | 5
2016-10-26 | 145 | 7.2 | 8 | T/X | T/X | N/S | 11 | 8 | 698 | 142 | 2 | 0.4 | 8.48 | 9.66 | 4.03 | 3.7 | <0.005 | N/S | N/S | N/S | N/S | 14 | <10 | N/S | N/S | <0.001 | N/S | N/S | N/S | <0.05 | N/S | N/S | N/S | N/S | N/S | N/S | N/S | N/S | N/S | N/S | N/S | 68 | 26 | 278 | N/S
2016-10-27 | 285 | 7.1 | 8 | T/X | T/X | N/S | 9 | 5 | 496 | 106 | 1 | <0.1 | 4.26 | 6.2 | 2.39 | 2.15 | 0.006 | N/S | N/S | N/S | N/S | 13 | 150 | N/S | N/S | <0.001 | N/S | N/S | N/S | N/S | N/S | N/S | N/S | N/S | N/S | N/S | N/S | N/S | N/S | N/S | N/S | 52 | 18 | 205 | N/S
2016-10-28 | 306 | 7.2 | 8.4 | T/X | T/X | N/S | 8 | 6 | 572 | 120 | 1 | <0.1 | 5.94 | 7.16 | 1.66 | 1.54 | 0.005 | N/S | N/S | N/S | N/S | 12 | 80 | N/S | N/S | <0.001 | N/S | N/S | N/S | N/S | N/S | N/S | N/S | N/S | N/S | N/S | N/S | N/S | N/S | N/S | N/S | 65 | 25 | 265 | N/S
2016-10-29 | 259 | 7.2 | 7.9 | T/X | T/X | N/S | 8 | 5 | 616 | 126 | 1 | <0.1 | 6.55 | 7.74 | 2.08 | 1.94 | 0.006 | N/S | N/S | N/S | N/S | 13 | N/S | N/S | N/S | <0.001 | N/S | N/S | N/S | N/S | N/S | N/S | N/S | N/S | N/S | N/S | N/S | N/S | N/S | N/S | N/S | 71 | 27 | 287 | N/S
2016-10-30 | 208 | 7.3 | 7.8 | 4 | <2 | N/S | <4 | <4 | 652 | 132 | 1 | <0.1 | 7.68 | 8.86 | 1.95 | 1.81 | 0.006 | N/S | N/S | N/S | N/S | 13 | N/S | N/S | N/S | <0.001 | N/S | N/S | N/S | N/S | N/S | N/S | N/S | N/S | N/S | N/S | N/S | N/S | N/S | N/S | N/S | 72 | 27 | 294 | N/S
2016-10-31 | 277 | 7.2 | 8.4 | T/X | T/X | <5 | 4 | <4 | 576 | 98 | 1 | <0.1 | 9.08 | 10.52 | 1.94 | 1.92 | <0.005 | N/S | N/S | N/S | 0.5 | 13 | 20 | N/S | N/S | <0.001 | N/S | N/S | N/S | N/S | N/S | N/S | N/S | N/S | N/S | N/S | N/S | N/S | N/S | N/S | <6 | 71 | 27 | 287 | N/S
2016-11-01 | 183 | 7.3 | 8.4 | <2 | <2 | N/S | 5 | 4 | 644 | 104 | 1 | 0.1 | 10.28 | 11.52 | 2.72 | 2.61 | 0.005 | <0.005 | <5 | 139 | N/S | 14 | 20 | <0.02 | 0.019 | <0.001 | <0.003 | 0.005 | 0.12 | <0.05 | <0.01 | 0.014 | 3.1 | <0.005 | <0.005 | <0.001 | 0.028 | <0.03 | <0.001 | <0.03 | N/S | 72 | 27 | 290 | 6
2016-11-02 | 251 | 7.2 | 8.1 | 5 | 2 | N/S | 7 | 4 | 684 | 80 | 2 | 0.2 | 8.9 | 10.52 | 4.94 | 4.56 | <0.005 | N/S | N/S | N/S | N/S | 13 | <10 | N/S | N/S | <0.001 | N/S | N/S | N/S | N/S | N/S | N/S | N/S | N/S | N/S | N/S | N/S | N/S | N/S | N/S | N/S | 74 | 28 | 300 | N/S
2016-11-03 | 300 | 7.1 | 7.7 | T/X | T/X | N/S | 7 | <4 | 542 | 108 | 1 | 0.1 | 7.04 | 8.93 | 2.4 | 2.23 | 0.005 | N/S | N/S | N/S | N/S | 13 | <10 | N/S | N/S | <0.001 | N/S | N/S | N/S | N/S | N/S | N/S | N/S | N/S | N/S | N/S | N/S | N/S | N/S | N/S | N/S | 57 | 20 | 227 | N/S
2016-11-04 | 242 | 7.2 | 8 | T/X | T/X | N/S | <4 | <4 | 612 | 118 | 1 | <0.1 | 7.21 | 8.42 | 2.11 | 2.07 | <0.005 | N/S | N/S | N/S | N/S | 13 | 30 | N/S | N/S | <0.001 | N/S | N/S | N/S | N/S | N/S | N/S | N/S | N/S | N/S | N/S | N/S | N/S | N/S | N/S | N/S | 69 | 25 | 276 | N/S
2016-11-05 | 184 | 7.3 | 8.5 | <2 | <2 | N/S | 5 | 4 | 676 | 120 | 1 | <0.1 | 7.69 | 8.76 | 2.37 | 2.24 | 0.005 | N/S | N/S | N/S | N/S | 13 | N/S | N/S | N/S | <0.001 | N/S | N/S | N/S | N/S | N/S | N/S | N/S | N/S | N/S | N/S | N/S | N/S | N/S | N/S | N/S | 76 | 28 | 305 | N/S
2016-11-06 | 180 | 7.4 | 8.3 | <2 | <2 | N/S | 5 | <4 | 710 | 142 | 1 | <0.1 | 9.73 | 10.91 | 2.35 | 2.24 | 0.006 | N/S | N/S | N/S | N/S | 13 | N/S | N/S | N/S | <0.001 | N/S | N/S | N/S | N/S | N/S | N/S | N/S | N/S | N/S | N/S | N/S | N/S | N/S | N/S | N/S | 78 | 29 | 313 | N/S
2016-11-07 | 175 | 7.2 | 9.3 | 3 | <2 | <5 | <4 | <4 | 696 | 150 | 1 | <0.1 | 10.31 | 10.67 | 2.23 | 2.13 | 0.006 | N/S | N/S | N/S | 0.6 | 13 | 100 | N/S | N/S | <0.001 | N/S | N/S | N/S | N/S | N/S | N/S | N/S | N/S | N/S | N/S | N/S | N/S | N/S | N/S | <6 | 77 | 29 | 312 | N/S
2016-11-08 | 169 | 7.4 | 8.3 | 3 | <2 | N/S | 5 | <4 | 692 | 134 | 1 | 0.1 | 10.81 | 11.38 | 2.79 | 2.7 | 0.006 | <0.005 | <5 | 144 | N/S | 13 | <10 | <0.02 | 0.019 | <0.001 | <0.003 | <0.004 | 0.12 | <0.05 | <0.01 | 0.013 | 2.7 | <0.005 | 0.008 | <0.001 | 0.025 | <0.03 | <0.001 | <0.03 | N/S | 76 | 28 | 304 | 33
2016-11-09 | 174 | 7.3 | 8.2 | T/X | T/X | N/S | 7 | 4 | 676 | 104 | 1 | 0.1 | 9.86 | 11.78 | 2.75 | 2.55 | 0.006 | N/S | N/S | N/S | N/S | 13 | 40 | N/S | N/S | <0.001 | N/S | N/S | N/S | N/S | N/S | N/S | N/S | N/S | N/S | N/S | N/S | N/S | N/S | N/S | N/S | 80 | 30 | 320 | N/S
2016-11-10 | 158 | 7.3 | 8.1 | 7 | 7 | N/S | <4 | <4 | 680 | 90 | 1 | <0.1 | 10.38 | 11.66 | 3.89 | 3.53 | 0.006 | N/S | N/S | N/S | N/S | 13 | 30 | N/S | N/S | <0.001 | N/S | N/S | N/S | N/S | N/S | N/S | N/S | N/S | N/S | N/S | N/S | N/S | N/S | N/S | N/S | 78 | 29 | 315 | N/S
2016-11-11 | 157 | 7.3 | 8.4 | 8 | 3 | N/S | 6 | 4 | 720 | 76 | 1 | <0.1 | 9.05 | 10.36 | 4.86 | 4.65 | 0.007 | N/S | N/S | N/S | N/S | 12 | <10 | N/S | N/S | <0.001 | N/S | N/S | N/S | N/S | N/S | N/S | N/S | N/S | N/S | N/S | N/S | N/S | N/S | N/S | N/S | 77 | 29 | 314 | N/S
2016-11-12 | 166 | 7.3 | 8.4 | 5 | <2 | N/S | 6 | 5 | 728 | 84 | 1 | <0.1 | 7.44 | 8.93 | 5.43 | 5.34 | 0.007 | N/S | N/S | N/S | N/S | 12 | N/S | N/S | N/S | <0.001 | N/S | N/S | N/S | N/S | N/S | N/S | N/S | N/S | N/S | N/S | N/S | N/S | N/S | N/S | N/S | 76 | 28 | 303 | N/S
2016-11-13 | 153 | 7.2 | 8 | T/X | T/X | N/S | 6 | 4 | 712 | 90 | 1 | <0.1 | 8.28 | 9.64 | 4.54 | 4.46 | 0.006 | N/S | N/S | N/S | N/S | 12 | N/S | N/S | N/S | <0.001 | N/S | N/S | N/S | N/S | N/S | N/S | N/S | N/S | N/S | N/S | N/S | N/S | N/S | N/S | N/S | 77 | 29 | 314 | N/S
2016-11-14 | 161 | 7.3 | 8.4 | T/X | T/X | <5 | 9 | 5 | 718 | 138 | 1 | <0.1 | 9.95 | 11.08 | 3.31 | 3.06 | 0.006 | N/S | N/S | N/S | 0.6 | 12 | 60 | N/S | N/S | <0.001 | N/S | N/S | N/S | N/S | N/S | N/S | N/S | N/S | N/S | N/S | N/S | N/S | N/S | N/S | <6 | 74 | 28 | 300 | N/S
2016-11-15 | 140 | 7.3 | 7.9 | T/X | T/X | N/S | 4 | 4 | 666 | 98 | 1 | 0.1 | 7.94 | 9.38 | 4.24 | 4.03 | 0.007 | <0.005 | <5 | 152 | N/S | 12 | <10 | <0.02 | 0.018 | <0.001 | <0.003 | 0.004 | 0.1 | <0.05 | <0.01 | 0.016 | 1.8 | <0.005 | 0.016 | <0.001 | 0.027 | <0.03 | <0.001 | <0.03 | N/S | 72 | 27 | 289 | 6
2016-11-16 | 149 | 7.3 | 9 | T/X | T/X | N/S | 5 | <4 | 708 | 126 | 1 | 0.1 | 8.39 | 9.79 | 3.86 | 3.79 | 0.006 | N/S | N/S | N/S | N/S | 13 | <10 | N/S | N/S | <0.001 | N/S | N/S | N/S | N/S | N/S | N/S | N/S | N/S | N/S | N/S | N/S | N/S | N/S | N/S | N/S | 72 | 27 | 292 | N/S
2016-11-17 | 152 | 7.3 | 8.1 | T/X | T/X | N/S | 6 | 5 | 684 | 88 | 1 | 0.1 | 8.36 | 9.72 | 5.98 | 5.94 | 0.006 | N/S | N/S | N/S | N/S | 12 | <10 | N/S | N/S | <0.001 | N/S | N/S | N/S | N/S | N/S | N/S | N/S | N/S | N/S | N/S | N/S | N/S | N/S | N/S | N/S | 72 | 28 | 293 | N/S
2016-11-18 | 157 | 7.2 | 8 | <2 | <2 | N/S | 5 | 4 | 700 | 102 | 1 | 0.1 | 8.24 | 9.24 | 6.76 | 6.63 | 0.008 | N/S | N/S | N/S | N/S | 12 | <10 | N/S | N/S | <0.001 | N/S | N/S | N/S | N/S | N/S | N/S | N/S | N/S | N/S | N/S | N/S | N/S | N/S | N/S | N/S | 72 | 28 | 294 | N/S
2016-11-19 | 132 | 7.3 | 8.4 | 3 | <2 | N/S | 9 | 7 | 682 | 106 | 1 | 0.1 | 7.53 | 8.9 | 4.61 | 4.46 | 0.007 | N/S | N/S | N/S | N/S | 12 | N/S | N/S | N/S | <0.001 | N/S | N/S | N/S | N/S | N/S | N/S | N/S | N/S | N/S | N/S | N/S | N/S | N/S | N/S | N/S | 72 | 27 | 291 | N/S
2016-11-20 | 146 | 7.3 | 9.2 | 5 | <2 | N/S | 6 | 5 | 680 | 126 | 1 | <0.1 | 7.15 | 8.64 | 5.46 | 5.32 | 0.007 | N/S | N/S | N/S | N/S | 12 | N/S | N/S | N/S | <0.001 | N/S | N/S | N/S | N/S | N/S | N/S | N/S | N/S | N/S | N/S | N/S | N/S | N/S | N/S | N/S | 71 | 26 | 285 | N/S
2016-11-21 | 149 | 7.3 | 8.4 | 5 | <2 | <5 | 5 | <4 | 684 | 136 | 1 | <0.1 | 10.72 | 12.12 | 4.18 | 4.1 | 0.006 | N/S | N/S | N/S | 0.7 | 11 | <10 | N/R | N/S | <0.001 | N/S | N/S | N/S | N/S | N/R | N/R | N/S | N/R | N/R | N/R | N/S | N/S | N/S | N/S | <6 | 70 | 26 | 285 | N/S
2016-11-22 | 145 | 7.3 | 8.4 | 6 | <2 | N/S | 5 | <4 | 626 | 86 | 1 | <0.1 | 9.69 | 10.87 | 3.71 | 3.6 | 0.008 | <0.005 | <5 | 140 | N/S | 11 | 20 | <0.02 | 0.017 | 0.002 | <0.003 | 0.007 | 0.11 | <0.05 | <0.01 | 0.016 | 1.9 | <0.005 | 0.01 | <0.001 | 0.033 | <0.03 | <0.001 | <0.03 | N/S | 72 | 26 | 289 | 6
2016-11-23 | 181 | 7.3 | 8.2 | 8 | 3 | N/S | 7 | 4 | 674 | 134 | 1 | 0.1 | 8.14 | 9.51 | 3.56 | 3.39 | 0.008 | N/S | N/S | N/S | N/S | 11 | 60 | N/S | N/S | <0.001 | N/S | N/S | N/S | N/S | N/S | N/S | N/S | N/S | N/S | N/S | N/S | N/S | N/S | N/S | N/S | 69 | 26 | 277 | N/S
2016-11-24 | 136 | 7.3 | 8.7 | 7 | 2 | N/S | 4 | 4 | 576 | 112 | 1 | 0.1 | 6.33 | 7.57 | 3.75 | 3.62 | 0.008 | N/S | N/S | N/S | N/S | 11 | 30 | N/S | N/S | <0.001 | N/S | N/S | N/S | N/S | N/S | N/S | N/S | N/S | N/S | N/S | N/S | N/S | N/S | N/S | N/S | 60 | 22 | 239 | N/S
2016-11-25 | 134 | 7.3 | 9.1 | 6 | <2 | N/S | 7 | 5 | 624 | 92 | 1 | <0.1 | 6.48 | 7.59 | 5.84 | 5.62 | 0.007 | N/S | N/S | N/S | N/S | 11 | 40 | N/S | N/S | <0.001 | N/S | N/S | N/S | N/S | N/S | N/S | N/S | N/S | N/S | N/S | N/S | N/S | N/S | N/S | N/S | 65 | 24 | 261 | N/S
2016-11-26 | 133 | 7.2 | 9 | 5 | 2 | N/S | 6 | 4 | 676 | 126 | 1 | <0.1 | 10.7 | 11.73 | 3.75 | 3.66 | 0.008 | N/S | N/S | N/S | N/S | 11 | N/S | N/S | N/S | <0.001 | N/S | N/S | N/S | N/S | N/S | N/S | N/S | N/S | N/S | N/S | N/S | N/S | N/S | N/S | N/S | 70 | 26 | 281 | N/S
2016-11-27 | 131 | 7.3 | 8.9 | 5 | <2 | N/S | 7 | 4 | 666 | 130 | 1 | <0.1 | 11.9 | 13.15 | 3.41 | 3.15 | 0.008 | N/S | N/S | N/S | N/S | 11 | N/S | N/S | N/S | <0.001 | N/S | N/S | N/S | N/S | N/S | N/S | N/S | N/S | N/S | N/S | N/S | N/S | N/S | N/S | N/S | 69 | 26 | 279 | N/S
2016-11-28 | 254 | 7.2 | 7.9 | 7 | <2 | <5 | 12 | 8 | 564 | 78 | 1 | 0.2 | 12.94 | 12.2 | 3.39 | 3.34 | 0.006 | N/S | N/S | N/S | 0.5 | 10 | 20 | N/S | N/S | <0.001 | N/S | N/S | N/S | N/S | N/S | N/S | N/S | N/S | N/S | N/S | N/S | N/S | N/S | N/S | <6 | 67 | 25 | 269 | N/S
2016-11-29 | 268 | 7.1 | 8.5 | 7 | 3 | N/S | 11 | 8 | 414 | 48 | 2 | <0.1 | 5.5 | 7.13 | 3.5 | 3.21 | <0.005 | <0.005 | <5 | 81 | N/S | 10 | 40 | <0.02 | 0.015 | <0.001 | <0.003 | 0.008 | 0.19 | <0.05 | <0.01 | 0.024 | 3.5 | <0.005 | <0.005 | <0.001 | 0.025 | <0.03 | <0.001 | <0.03 | N/S | 50 | 18 | 200 | 5
2016-11-30 | 227 | 7.3 | 8.7 | 4 | 3 | N/S | 8 | 5 | 550 | 102 | 1 | 0.2 | 7.26 | 8.92 | 1.71 | 1.6 | <0.005 | N/S | N/S | 104 | N/S | 10 | 40 | N/S | N/S | <0.001 | N/S | N/S | N/S | N/S | N/S | N/S | N/S | N/S | N/S | N/S | N/S | N/S | N/S | N/S | N/S | 66 | 24 | 262 | N/S
2016-12-01 | 253 | 7.3 | 8.7 | 8 | 4 | N/S | 10 | 8 | 584 | 90 | 1 | <0.1 | 7.92 | 9.31 | 1.81 | 1.64 | 0.007 | N/S | N/S | N/S | N/S | 10 | T/X | N/S | N/S | <0.001 | N/S | N/S | N/S | N/S | N/S | N/S | N/S | N/S | N/S | N/S | N/S | N/S | N/S | N/S | N/S | 77 | 29 | 311 | N/S
2016-12-02 | 249 | 7.3 | 8.6 | 9 | 4 | N/S | 12 | 9 | 630 | 134 | 2 | 0.1 | 8.3 | 9.98 | 1.78 | 1.53 | 0.006 | N/S | N/S | N/S | N/S | 10 | T/X | N/S | N/S | <0.001 | N/S | N/S | N/S | N/S | N/S | N/S | N/S | N/S | N/S | N/S | N/S | N/S | N/S | N/S | N/S | 77 | 29 | 313 | N/S
2016-12-03 | 219 | 7.2 | 8.9 | 7 | 2 | N/S | 6 | 4 | 632 | 120 | 2 | 0.1 | 8.22 | 9.73 | 1.9 | 1.65 | <0.005 | N/S | N/S | N/S | N/S | 10 | N/S | N/S | N/S | <0.001 | N/S | N/S | N/S | N/S | N/S | N/S | N/S | N/S | N/S | N/S | N/S | N/S | N/S | N/S | N/S | 59 | 22 | 237 | N/S
2016-12-04 | 224 | 7.2 | 8.5 | 6 | 2 | N/S | 6 | 6 | 646 | 114 | 1 | <0.1 | 7.57 | 8.95 | 4.25 | 4.08 | 0.006 | N/S | N/S | N/S | N/S | 10 | N/S | N/S | N/S | <0.001 | N/S | N/S | N/S | N/S | N/S | N/S | N/S | N/S | N/S | N/S | N/S | N/S | N/S | N/S | N/S | 76 | 30 | 313 | N/S
2016-12-05 | 271 | 6.9 | 8.2 | 6 | 3 | <5 | 16 | 12 | 862 | 114 | 2 | 0.2 | 8.67 | 9.75 | 2.44 | 2.11 | 0.006 | N/S | N/S | 282 | 0.6 | 10 | 20000 | N/S | N/S | <0.001 | N/S | N/S | N/S | N/S | N/S | N/S | N/S | N/S | N/S | N/S | N/S | N/S | N/S | N/S | N/S | 72 | 27 | 292 | N/S
2016-12-06 | 237 | 7.2 | 8.2 | 7 | 3 | N/S | 11 | 8 | 854 | 110 | 1 | <0.1 | 7.6 | 8.82 | 1.84 | 1.68 | 0.006 | <0.005 | 5 | 271 | N/S | 9 | T/X | <0.02 | 0.021 | <0.001 | <0.003 | 0.004 | 0.16 | <0.05 | <0.01 | 0.02 | 4.9 | <0.005 | 0.014 | <0.001 | 0.027 | <0.03 | <0.001 | <0.03 | N/S | 72 | 26 | 287 | 4
2016-12-07 | 257 | 7.3 | 8.9 | 6 | 2 | N/S | 7 | 4 | 728 | 92 | 1 | <0.1 | 6.72 | 8.68 | 2.27 | 2.18 | 0.005 | N/S | N/S | 201 | N/S | 9 | T/X | N/S | N/S | <0.001 | N/S | N/S | N/S | N/S | N/S | N/S | N/S | N/S | N/S | N/S | N/S | N/S | N/S | N/S | <6 | 77 | 29 | 309 | N/S
2016-12-08 | 215 | 7.3 | 8.6 | 6 | 2 | N/S | 10 | 7 | 716 | 110 | 2 | 0.1 | 8.55 | 8.96 | 1.89 | 1.76 | <0.005 | N/S | N/S | 175 | N/S | 9 | T/X | N/S | N/S | <0.001 | N/S | N/S | N/S | N/S | N/S | N/S | N/S | N/S | N/S | N/S | N/S | N/S | N/S | N/S | N/S | 76 | 30 | 312 | N/S
2016-12-09 | 161 | 7.4 | 9.3 | 7 | 2 | N/S | 12 | 11 | 684 | 66 | 1 | 0.1 | 7.12 | 8.21 | 2.18 | 2.03 | <0.005 | N/S | N/S | 167 | N/S | 9 | T/X | N/S | N/S | <0.001 | N/S | N/S | N/S | N/S | N/S | N/S | N/S | N/S | N/S | N/S | N/S | N/S | N/S | N/S | N/S | 79 | 30 | 320 | N/S
2016-12-10 | 153 | 7.3 | 9.6 | 3 | 3 | N/S | 6 | 4 | 722 | 76 | 1 | 0.1 | 7.64 | 8.76 | 3.82 | 3.82 | <0.005 | N/S | N/S | 166 | N/S | 9 | N/S | N/S | N/S | <0.001 | N/S | N/S | N/S | N/S | N/S | N/S | N/S | N/S | N/S | N/S | N/S | N/S | N/S | N/S | N/S | 79 | 31 | 326 | N/S
2016-12-11 | 157 | 7.3 | 9.2 | T/X | T/X | N/S | 6 | 4 | 732 | 92 | 1 | <0.1 | 9.45 | 10.45 | 2.99 | 3.02 | <0.005 | N/S | N/S | 182 | N/S | 9 | N/S | N/S | N/S | <0.001 | N/S | N/S | N/S | N/S | N/S | N/S | N/S | N/S | N/S | N/S | N/S | N/S | N/S | N/S | N/S | 79 | 31 | 322 | N/S
2016-12-12 | 167 | 7.3 | 9.4 | 5 | <2 | <5 | 6 | 4 | 1370 | 134 | 1 | <0.1 | 10.8 | 11.97 | 2.43 | 2.32 | 0.009 | N/S | N/S | 556 | 0.6 | 9 | 6600 | N/S | N/S | <0.001 | N/S | N/S | N/S | N/S | N/S | N/S | N/S | N/S | N/S | N/S | N/S | N/S | N/S | N/S | <6 | 78 | 30 | 320 | N/S
2016-12-13 | 164 | 7.3 | 9.3 | 7 | 2 | N/S | 8 | 5 | 1502 | 132 | 1 | 0.3 | 10.02 | 10.78 | 2.63 | 2.48 | 0.013 | <0.005 | 5 | 630 | N/S | 9 | T/X | <0.02 | 0.025 | <0.001 | <0.003 | 0.005 | 0.12 | <0.05 | <0.01 | 0.017 | 3.9 | <0.005 | 0.008 | <0.001 | 0.029 | <0.03 | <0.001 | <0.03 | N/S | 80 | 28 | 317 | 4
2016-12-14 | 146 | 7.3 | 9.5 | 7 | 3 | N/S | 4 | <4 | 1082 | 104 | 1 | 0.2 | 8.64 | 9.97 | 2.36 | 2.25 | 0.009 | N/S | N/S | 392 | N/S | 9 | T/X | N/S | N/S | <0.001 | N/S | N/S | N/S | N/S | N/S | N/S | N/S | N/S | N/S | N/S | N/S | N/S | N/S | N/S | N/S | 79 | 29 | 318 | N/S
2016-12-15 | 145 | 7.3 | 9.6 | 7 | 3 | N/S | 4 | <4 | 870 | 96 | 1 | <0.1 | 8.47 | 9.67 | 3.54 | 3.31 | 0.006 | N/S | N/S | 283 | N/S | 8 | T/X | N/S | N/S | <0.001 | N/S | N/S | N/S | N/S | N/S | N/S | N/S | N/S | N/S | N/S | N/S | N/S | N/S | N/S | N/S | 79 | 29 | 318 | N/S
2016-12-16 | 148 | 7.2 | 9.5 | 2 | 3 | N/S | 7 | 6 | 816 | 118 | 1 | 0.1 | 9.59 | 10.96 | 3.44 | 3.21 | <0.005 | N/S | N/S | 229 | N/S | 8 | T/X | N/S | N/S | <0.001 | N/S | N/S | N/S | N/S | N/S | N/S | N/S | N/S | N/S | N/S | N/S | N/S | N/S | N/S | N/S | 76 | 29 | 310 | N/S
2016-12-17 | 143 | 7.2 | 8.8 | 11 | 3 | N/S | 6 | 6 | 816 | 106 | 2 | 0.9 | 7.29 | 9.08 | 4.44 | 4.43 | <0.005 | N/S | N/S | 223 | N/S | 8 | N/S | N/S | N/S | <0.001 | N/S | N/S | N/S | N/S | N/S | N/S | N/S | N/S | N/S | N/S | N/S | N/S | N/S | N/S | N/S | 77 | 29 | 313 | N/S
2016-12-18 | 139 | 7.3 | 9.2 | 10 | 3 | N/S | 7 | 6 | 964 | 102 | 2 | 0.9 | 6.69 | 8.71 | 5.78 | 5.58 | 0.005 | N/S | N/S | 303 | N/S | 8 | N/S | N/S | N/S | <0.001 | N/S | N/S | N/S | N/S | N/S | N/S | N/S | N/S | N/S | N/S | N/S | N/S | N/S | N/S | N/S | 75 | 28 | 304 | N/S
2016-12-19 | 138 | 7.2 | 9.8 | 8 | 3 | <5 | 7 | 5 | 1060 | 80 | 2 | 0.7 | 8.23 | 10.35 | 4.58 | 4.27 | 0.007 | N/S | N/S | 398 | 0.6 | 8 | 9500 | N/S | N/S | <0.001 | N/S | N/S | N/S | N/S | N/S | N/S | N/S | N/S | N/S | N/S | N/S | N/S | N/S | N/S | <6 | 76 | 28 | 308 | N/S
2016-12-20 | 159 | 7.2 | 9.5 | 13 | 4 | N/S | 15 | 12 | 904 | 104 | 2 | 0.8 | 7.92 | 10.36 | 4.54 | 4.15 | 0.005 | <0.005 | <5 | 294 | N/S | 7 | N/S | <0.02 | 0.02 | <0.001 | <0.003 | 0.005 | 0.17 | <0.05 | <0.01 | 0.035 | 2.2 | <0.005 | 0.008 | <0.001 | 0.035 | <0.03 | <0.001 | <0.03 | N/S | 73 | 29 | 300 | 5
2016-12-21 | 182 | 7.3 | 9.1 | 13 | 5 | N/S | 16 | 12 | 884 | 134 | 2 | 0.7 | 6.99 | 9.47 | 4.41 | 4.13 | 0.005 | N/S | N/S | 264 | N/S | 7 | N/S | N/S | N/S | <0.001 | N/S | N/S | N/S | N/S | N/S | N/S | N/S | N/S | N/S | N/S | N/S | N/S | N/S | N/S | N/S | 74 | 28 | 303 | N/S
2016-12-22 | 274 | 7.2 | 8 | 14 | 6 | N/S | 23 | 18 | 850 | 86 | 3 | 0.3 | 9.29 | 11.81 | 4.48 | 4.1 | 0.005 | N/S | N/S | 255 | N/S | 7 | N/S | N/S | N/S | <0.001 | N/S | N/S | N/S | N/S | N/S | N/S | N/S | N/S | N/S | N/S | N/S | N/S | N/S | N/S | N/S | 76 | 31 | 316 | N/S
2016-12-23 | 263 | 7.2 | 8.3 | 17 | 9 | N/S | 29 | 25 | 916 | 114 | 4 | 0.5 | 7.31 | 11.05 | 4.54 | 3.92 | 0.006 | N/S | N/S | 275 | N/S | 8 | N/S | N/S | N/S | <0.001 | N/S | N/S | N/S | N/S | N/S | N/S | N/S | N/S | N/S | N/S | N/S | N/S | N/S | N/S | N/S | 78 | 29 | 317 | N/S
2016-12-24 | 225 | 7.2 | 8.2 | T/X | T/X | N/S | 6 | 4 | 932 | 74 | 3 | 1.4 | 4.79 | 7.84 | 4.11 | 4.02 | 0.005 | N/S | N/S | 299 | N/S | 8 | N/S | N/S | N/S | <0.001 | N/S | N/S | N/S | N/S | N/S | N/S | N/S | N/S | N/S | N/S | N/S | N/S | N/S | N/S | N/S | 77 | 29 | 311 | N/S
2016-12-25 | 219 | 7.1 | 8.3 | 8 | 3 | N/S | 5 | <4 | 966 | 102 | 2 | 0.3 | 5.28 | 6.93 | 3.17 | 3.08 | 0.005 | N/S | N/S | 331 | N/S | 8 | N/S | N/S | N/S | <0.001 | N/S | N/S | N/S | N/S | N/S | N/S | N/S | N/S | N/S | N/S | N/S | N/S | N/S | N/S | N/S | 76 | 27 | 302 | N/S
2016-12-26 | 352 | 7.2 | 8.6 | 9 | 3 | <5 | 9 | 7 | 992 | 126 | 2 | 0.6 | 7.64 | 9.62 | 1.34 | 1.13 | 0.006 | N/S | N/S | 352 | 0.5 | 8 | N/S | N/S | N/S | <0.001 | N/S | N/S | N/S | N/S | N/S | N/S | N/S | N/S | N/S | N/S | N/S | N/S | N/S | N/S | N/S | 75 | 27 | 300 | N/S
2016-12-27 | 279 | 7.3 | 10 | 6 | 4 | N/S | 5 | <4 | 1005 | 172 | 1 | 0.1 | 8.35 | 9.58 | 1.07 | 0.94 | 0.008 | <0.005 | <5 | 348 | N/S | 7 | 5200 | <0.02 | 0.026 | <0.001 | <0.003 | 0.004 | 0.09 | <0.05 | <0.01 | 0.012 | 1.8 | <0.005 | 0.013 | <0.001 | 0.024 | <0.03 | <0.001 | <0.03 | <6 | 82 | 30 | 330 | 4
2016-12-28 | 222 | 7.3 | 9.7 | 5 | 3 | N/S | 6 | 4 | 912 | 90 | 1 | 0.1 | 8.71 | 9.89 | 1.5 | 1.34 | T/X | N/S | N/S | 290 | N/S | 7 | N/S | N/S | N/S | <0.001 | N/S | N/S | N/S | N/S | N/S | N/S | N/S | N/S | N/S | N/S | N/S | N/S | N/S | N/S | N/S | 89 | 34 | 362 | N/S
2016-12-29 | 199 | 7.3 | 9.4 | 5 | 3 | N/S | 6 | 5 | 898 | 124 | 1 | <0.1 | 6.78 | 8.62 | 3.69 | 3.48 | 0.006 | N/S | N/S | 251 | N/S | 7 | N/S | N/S | N/S | <0.001 | N/S | N/S | N/S | N/S | N/S | N/S | N/S | N/S | N/S | N/S | N/S | N/S | N/S | N/S | N/S | 88 | 34 | 358 | N/S
2016-12-30 | 192 | 7.3 | 9.3 | 7 | 3 | N/S | 6 | 4 | 874 | 126 | 1 | 0.1 | 6.71 | 8.12 | 4.58 | 4.44 | 0.005 | N/S | N/S | 235 | N/S | 7 | N/S | N/S | N/S | <0.001 | N/S | N/S | N/S | N/S | N/S | N/S | N/S | N/S | N/S | N/S | N/S | N/S | N/S | N/S | N/S | 88 | 35 | 363 | N/S
2016-12-31 | 203 | 7.2 | 8.9 | 6 | 4 | N/S | 6 | 4 | 840 | 124 | 1 | 0.1 | 6.91 | 8.37 | 3.83 | 3.68 | 0.005 | N/S | N/S | 222 | N/S | 7 | N/S | N/S | N/S | <0.001 | N/S | N/S | N/S | N/S | N/S | N/S | N/S | N/S | N/S | N/S | N/S | N/S | N/S | N/S | N/S | 85 | 34 | 353 | N/S
PQL eff. Jan1-Apr31, 2016 |  |  |  | 2 | 2 | 5 | 4 | 4 | 100 |  | 1 | 0.1 | 0.15 |  | 0.1 | 0.1 | 0.005 | 0.005 | 5 | 5 | 0.1
PQL eff. May1-Dec31, 2016 |  |  |  | 2 | 2 | 5 | 4 | 4 | 25 |  | 1 | 0.1 | 0.15 |  | 0.1 | 0.1 | 0.005 | 0.005 | 5 | 5 | 0.1
PQL eff. Jan1-Jun30, 2016 | [23 empty] | 0.05 | 0.004 | 0.001 | 0.005 | 0.005 | 0.1 | 0.1 | 0.02 | 0.001 | 0.5 | 0.005 | 0.005 | 0.001 | 0.01 | 0.05 | 0.001 | 0.1 | 6 | 1 | 1 |  | 1
PQL eff. Jul1-Dec31, 2016 | [23 empty] | 0.02 | 0.002 | 0.001 | 0.003 | 0.004 | 0.05 | 0.05 | 0.01 | 0.001 | 0.5 | 0.005 | 0.005 | 0.001 | 0.005 | 0.03 | 0.001 | 0.03 | 6 | 1 | 1 |  | 1
Observations | 366 | 366 | 366 | 279 | 279 | 50 | 366 | 366 | 366 | 366 | 366 | 366 | 366 | 366 | 366 | 366 | 357 | 52 | 52 | 182 | 52 | 366 | 192 | 57 | 52 | 366 | 52 | 57 | 52 | 52 | 52 | 52 | 44 | 52 | 52 | 57 | 52 | 52 | 52 | 52 | 52 | 366 | 366 | 366 | 52
Minimum | 130 | 6.6 | 5.6 | <2 | <2 | <5 | <4 | <4 | 414 | 36 | 1 | <0.1 | 3.98 | 5.78 | 0.55 | 0.4 | <0.005 | <0.005 | <5 | 81 | 0.4 | 3 | <10 | <0.02 | 0.015 | <0.001 | <0.003 | <0.004 | 0.08 | <0.05 | <0.01 | 0.008 | 0.9 | <0.005 | <0.005 | <0.001 | 0.015 | <0.03 | <0.001 | <0.03 | <6 | 45 | 15 | 171 | 4
Mean | 253 | 7.2 | 8.4 | <5 | <3 | <5 | <6 | <5 | 714.7322 | 120.3005 | 1 | <0.1 | 7.68 | 8.97 | 2.3 | 2.18 | <0.006 | <0.005 | <5 | 219 | 0.5 | 11 | 925 | <0.04 | 0.021 | <0.001 | <0.004 | <0.005 | <0.12 | <0.08 | <0.02 | 0.018 | <3.3 | <0.005 | <0.012 | <0.001 | 0.025 | <0.04 | <0.001 | <0.07 | <6 | 73 | 28 | 297 | 5
Maximum | 477 | 7.6 | 10.3 | 17 | 9 | <5 | 29 | 25 | 1502 | 254 | 4 | 1.4 | 12.94 | 13.15 | 6.76 | 6.63 | 0.013 | <0.005 | 10 | 675 | 0.7 | 17 | 64000 | <0.05 | 0.03 | 0.004 | <0.005 | 0.022 | 0.19 | 0.12 | <0.02 | 0.05 | 20.5 | 0.01 | 0.1 | 0.001 | 0.035 | <0.05 | <0.001 | <0.10 | 6 | 94 | 36 | 382 | 33
Std Dev | 78 | 0.1 | 1 | 3 | 1 | 0 | 3 | 2 | 141.0533 | 33.9383 | 0 | 0.1 | 1.62 | 1.57 | 1.09 | 1.08 | 0.001 | 0 | 1 | 84 | 0.1 | 4 | 5165 | 0.02 | 0.004 | 0 | 0.001 | 0.003 | 0.02 | 0.03 | 0.01 | 0.007 | 3.7 | 0.001 | 0.015 | 0 | 0.004 | 0.01 | 0 | 0.04 | 0 | 9 | 4 | 39 | 4
JANUARY 1, 2016 NH3-N: Sample MS recovery failed, but LCS passed.
JANUARY 1 - 10, 2016 BOD5, CBOD5, T/X: Expired BOD nutrient used.
JANUARY 1, 14, 15, 25, 2016 NO2+NO3-N: Sample MS recovery failed, but LCS passed.
JANUARY 11,18, 20, 2016 BOD5, CBOD5, T/X: Method Blank failure.
JANUARY 12, 2016 LL Hg, T/X: Field Blank failure.
JANUARY 13, 2016 BOD5, CBOD5, T/X: Batch LCS failure.
FEBRUARY 2, 9, 23, 2016 LL Hg, T/X: Field Blank failure.
FEBRUARY 6, 12, 26, 2016 NO2+NO3-N: Sample MS recovery failed, but LCS passed.
FEBRUARY 27, 2016 TOT-CN, T/X: The sample was not collected.
MARCH 3, 4, 29, 2016 NO2+NO3-N: Sample MS recovery failed, but LCS passed.
MARCH 8, 2016 LL Hg, T/X: Field Blank failure.
MARCH 17, 22, 2016 TKN, P-TOT: Sample MS recovery failed, but LCS passed.
MARCH 18, 25, 26, 2016 BOD5, CBOD5, T/X: Method blank failure.
MARCH 21, 2016 NH3-N: Sample MS recovery failed, but LCS passed.
MARCH 29, 2015 FEC COLI, T/X: Sample was not sent to the Micro lab for analysis..
APRIL 3, 15, 2016 NO2+NO3-N: Sample MS recovery failed, but LCS passed.
APRIL 13, 15, 2015 BOD5, CBOD5, T/X: Method blank failure.
APRIL 17, 2016 TOT-CN, T/X: The sample arrived at the lab improperly preserved.
APRIL 19, 2016 LL Hg, T/X: Field Blank failure.
MAY 2, 7, 24, 27, 29, 2016 NO2+NO3-N: Sample MS recovery failed, but LCS passed.
MAY 3, 10, 2016 LL Hg, T/X: Field Blank failure.
MAY 14, 17, 19, 23, 24, 2016 BOD5, CBOD5, T/X: Method blank failure.
MAY 16, 2016 TOT-CN, T/X: The sample arrived at the lab unpreserved.
MAY 23, 2016 FOG, T/X: LCS failure.
JUNE 1, 5, 8, 2016 BOD5, CBOD5, T/X: Method blank failure.
JUNE 1, 7, 2016 NO2+NO3-N: Sample MS recovery failed, but LCS passed.
JUNE 10, 2016 TOT-CN, T/X: The sample arrived at the lab not thermally preserved.
JUNE 11, 12, 13, 2016 TOT-CN, T/X: Expired check stock solution.KFI.
JUNE 22, 2016 BOD5, CBOD5, T/X: LCS failure.
JULY 1, 2, 14, 15, 23, 31, 2016 BOD5, CBOD5, T/X: Batch LCS failure.
JULY 5, 21, 26, 2016 NO2+NO3-N: Sample MS recovery failed, but LCS passed.
JULY 11, 2016 FOG, T/X: Batch LCS failure.
JULY 29, 2016 BOD5, CBOD5, T/X: Method blank failure.
AUGUST 3, 2016 BOD5, CBOD5, T/X: Method blank failure.
AUGUST 6, 2016 CN_TOT_A; T/X: Sample never arrived at the IW Lab.
AUGUST 9, 2016 NO2+NO3-N: Sample MS recovery failed, but LCS passed.
AUGUST 15, 17, 18, 23, 24, 25, 26, 30, 31 2016 BOD5, CBOD5, T/X: Batch LCS failure.
AUGUST 24, 2016 CN_TOT_A; T/X: Sample arrived at the IW Lab unpreserved.
AUGUST 25, 2016 CN_TOT_A: Sample arrived at the IW Lab unpreserved.
SEPTEMBER 1, 4, 5, 11, 12, 13, 14, 20, 21, 22, 24, 2016 BOD5, CBOD5, T/X: Batch LCS failure.
SEPTEMBER 6, 10, 22, 2016 NO2+NO3-N: Sample MS recovery failed, but LCS passed.
OCTOBER 3, 5, 9, 11, 12, 13, 15, 17-23, 25-28, 31 2016 BOD5, CBOD5, T/X: LCS failure.
OCTOBER 6, 20, 2016 NO2+NO3-N: Sample MS recovery failed, but LCS passed.
OCTOBER 8, 9, 13, 21, 2016 Tot Phos: Sample MS recovery failed, but LCS passed.
OCTOBER 10, 17, 18, 19, 21, 24, 25, 2016, Fecal Coli; T/X: Suspected inhibition growth by media reagent.
OCTOBER 13, 21, 2016 TKN: Sample MS recovery failed, but LCS passed.
OCTOBER 24, 29, 2016 BOD5, CBOD5, T/X: Method blank failure.
NOVEMBER 3, 9, 13-17, 2016 BOD5, CBOD5, T/X: LCS failure.
NOVEMBER 4, 2016 BOD5, CBOD5, T/X: Method blank failure.
NOVEMBER 6, 2016 TKN: Sample MS recovery failed, but LCS passed.
DECEMBER 11, 2016 BOD5, CBOD5, T/X: Method blank failure.
DECEMBER 24, 2016 BOD5, CBOD5, T/X: LCS failure.
DECEMBER 28, 2016 CN_TOT_A; T/X: Sample past holding time.

## Calumet Effluent 2017
| Flow | pH | DO | BOD5 | CBOD5 | FOG | SS | VSS | TS | TVS | TKN | NH3-N | NO2-N + NO3-N | TOTAL N | P-TOT | P-SOL | CN(GRAB) | CN AMEN | Phenol | CL | F | Temp | Fecal Col. | As | Ba | Cd | Cr | Cu | Fe-T | Fe-S | Pb | Mn | Hg LL | Ni | Se | Ag | Zn | Sb | Be | Tl | Cr+6 | Ca | Mg | Hardness | TOC
Date | MGD |  | mg/L | mg/L | mg/L | mg/L | mg/L | mg/L | mg/L | mg/L | mg/L | mg/L | mg/L | mg/L | mg/L | mg/L | mg/L | mg/L | ug/L | mg/L | mg/L | Deg. C | cts/100mL | mg/L | mg/L | mg/L | mg/L | mg/L | mg/L | mg/L | mg/L | mg/L | ng/L | mg/L | mg/L | mg/L | mg/L | mg/L | mg/L | mg/L | ug/L | mg/L | mg/L | mg/L | mg/L
2017-01-01 | 194 | 7.2 | 9.2 | 9 | 2 | N/S | 5 | 4 | 736 | 108 | 1 | 0.1 | 8.74 | 9.98 | 2.23 | 2.14 | 0.006 | N/S | N/S | 211 | N/S | 7 | N/S | N/S | N/S | <0.001 | N/S | N/S | N/S | N/S | N/S | N/S | N/S | N/S | N/S | N/S | N/S | N/S | N/S | N/S | N/S | 83 | 33 | 342 | N/S
2017-01-02 | 242 | 7.2 | 9.2 | 7 | 3 | <5 | 7 | 5 | 760 | 152 | 1 | 0.1 | 10.19 | 11.69 | 2.02 | 1.79 | 0.005 | N/S | N/S | 199 | 0.6 | 7 | N/S | N/S | N/S | <0.001 | N/S | N/S | N/S | N/S | N/S | N/S | N/S | N/S | N/S | N/S | N/S | N/S | N/S | N/S | N/S | 83 | 33 | 341 | N/S
2017-01-03 | 300 | 7.2 | 9.9 | <2 | 3 | N/S | 8 | 6 | 748 | 132 | 2 | 0.1 | 8.86 | 10.8 | 1.45 | 1.18 | 0.007 | <0.005 | T/X | 231 | N/S | 6 | 8900 | <0.02 | 0.023 | <0.001 | <0.003 | 0.004 | 0.12 | <0.05 | <0.01 | 0.016 | 1.9 | <0.005 | 0.007 | <0.001 | 0.032 | <0.03 | <0.001 | <0.03 | <6 | 70 | 26 | 281 | 4
2017-01-04 | 270 | 7.2 | 9.4 | 7 | 3 | N/S | 7 | 5 | 792 | 104 | 1 | 0.1 | 7.77 | 9.11 | 2.03 | 1.9 | 0.007 | N/S | N/S | 237 | N/S | 6 | N/S | N/S | N/S | <0.001 | N/S | N/S | N/S | N/S | N/S | N/S | N/S | N/S | N/S | N/S | N/S | N/S | N/S | N/S | N/S | 80 | 31 | 326 | N/S
2017-01-05 | 227 | 7.2 | 9.1 | 7 | 4 | N/S | 8 | 6 | 812 | 124 | 1 | 0.1 | 7.04 | 8.34 | 3.17 | 3.11 | 0.007 | N/S | N/S | 225 | N/S | 6 | N/S | N/S | N/S | <0.001 | N/S | N/S | N/S | N/S | N/S | N/S | N/S | N/S | N/S | N/S | N/S | N/S | N/S | N/S | N/S | 84 | 33 | 347 | N/S
2017-01-06 | 221 | 7.2 | 9.2 | 7 | 3 | N/S | 8 | 7 | 816 | 114 | 1 | 0.1 | 7.29 | 8.67 | 2.49 | 2.3 | 0.006 | N/S | N/S | 204 | N/S | 6 | N/S | N/S | N/S | <0.001 | N/S | N/S | N/S | N/S | N/S | N/S | N/S | N/S | N/S | N/S | N/S | N/S | N/S | N/S | N/S | 83 | 33 | 341 | N/S
2017-01-07 | 198 | 7.2 | 9.1 | 7 | 2 | N/S | 6 | 5 | 778 | 88 | 1 | 0.1 | 7.57 | 8.78 | 1.76 | 1.65 | 0.005 | N/S | N/S | 193 | N/S | 6 | N/S | N/S | N/S | <0.001 | N/S | N/S | N/S | N/S | N/S | N/S | N/S | N/S | N/S | N/S | N/S | N/S | N/S | N/S | N/S | 81 | 32 | 332 | N/S
2017-01-08 | 171 | 7.2 | 9.6 | 5 | 2 | N/S | 7 | 5 | 750 | 92 | 1 | 0.1 | 9.1 | 10.24 | 1.3 | 1.23 | 0.005 | N/S | N/S | 181 | N/S | 9 | N/S | N/S | N/S | <0.001 | N/S | N/S | N/S | N/S | N/S | N/S | N/S | N/S | N/S | N/S | N/S | N/S | N/S | N/S | N/S | 79 | 31 | 325 | N/S
2017-01-09 | 187 | 7.2 | 9.4 | T/X | T/X | <5 | 8 | 6 | 1054 | 176 | 1 | <0.1 | 11.19 | 11.53 | 1.4 | 1.28 | <0.005 | N/S | N/S | 186 | 0.6 | 7 | 4300 | N/S | N/S | <0.001 | N/S | N/S | N/S | N/S | N/S | N/S | N/S | N/S | N/S | N/S | N/S | N/S | N/S | N/S | <6 | 78 | 30 | 320 | N/S
2017-01-10 | 233 | 7.3 | 8.9 | 9 | 3 | N/S | 10 | 7 | 822 | 140 | 2 | <0.1 | 6.62 | 9.22 | 2.93 | 2.7 | <0.005 | <0.005 | <5 | 206 | N/S | 6 | N/S | <0.02 | 0.023 | <0.001 | <0.003 | 0.007 | 0.13 | <0.05 | <0.01 | 0.021 | 1.8 | <0.005 | 0.011 | <0.001 | 0.038 | <0.03 | <0.001 | <0.03 | N/S | 79 | 30 | 320 | 5
2017-01-11 | 253 | 7.2 | 8.8 | 8 | 4 | N/S | 7 | 5 | 866 | 100 | 1 | <0.1 | 5.52 | 7.33 | 2.75 | 2.57 | 0.007 | N/S | N/S | 303 | N/S | 4 | N/S | N/S | N/S | <0.001 | N/S | N/S | N/S | N/S | N/S | N/S | N/S | N/S | N/S | N/S | N/S | N/S | N/S | N/S | N/S | 70 | 26 | 283 | N/S
2017-01-12 | 356 | 7.1 | 9.4 | 3 | 3 | N/S | 10 | 7 | 728 | 74 | 1 | <0.1 | 4.8 | 6.81 | 1.81 | 1.6 | 0.006 | N/S | N/S | 268 | N/S | 5 | N/S | N/S | N/S | <0.001 | N/S | N/S | N/S | N/S | N/S | N/S | N/S | N/S | N/S | N/S | N/S | N/S | N/S | N/S | N/S | 60 | 21 | 236 | N/S
2017-01-13 | 321 | 7.1 | 9.8 | T/X | T/X | N/S | 10 | 8 | 1235 | 104 | 1 | 0.4 | 4.76 | 6.31 | 1.67 | 1.44 | 0.01 | N/S | N/S | 491 | N/S | 5 | N/S | N/S | N/S | <0.001 | N/S | N/S | N/S | N/S | N/S | N/S | N/S | N/S | N/S | N/S | N/S | N/S | N/S | N/S | N/S | 73 | 29 | 300 | N/S
2017-01-14 | 319 | 7.1 | 8.8 | 9 | 4 | N/S | 12 | 9 | 1058 | 140 | 1 | 0.1 | 5.29 | 6.66 | 1.92 | 1.67 | 0.007 | N/S | N/S | 335 | N/S | 5 | N/S | N/S | N/S | <0.001 | N/S | N/S | N/S | N/S | N/S | N/S | N/S | N/S | N/S | N/S | N/S | N/S | N/S | N/S | N/S | 79 | 37 | 350 | N/S
2017-01-15 | 288 | 7.1 | 9.7 | 11 | 6 | N/S | 20 | 15 | 912 | 142 | 2 | 0.1 | 6.91 | 8.69 | 1.15 | 0.81 | 0.006 | N/S | N/S | 264 | N/S | 6 | N/S | N/S | N/S | <0.001 | N/S | N/S | N/S | N/S | N/S | N/S | N/S | N/S | N/S | N/S | N/S | N/S | N/S | N/S | N/S | 79 | 34 | 337 | N/S
2017-01-16 | 306 | 7.2 | 9.3 | 6 | 3 | <5 | 6 | 5 | 888 | 142 | 1 | 0.4 | 7.73 | 9.17 | 1.1 | 1 | 0.006 | N/S | N/S | 275 | 0.5 | 4 | N/S | N/S | N/S | <0.001 | N/S | N/S | N/S | N/S | N/S | N/S | N/S | N/S | N/S | N/S | N/S | N/S | N/S | N/S | N/S | 77 | 32 | 325 | N/S
2017-01-17 | 346 | 7 | 9.4 | T/X | T/X | N/S | 9 | 7 | 890 | 96 | 1 | 0.2 | 4.68 | 6.02 | 1.63 | 1.48 | 0.009 | <0.005 | <5 | 338 | N/S | 4 | 5800 | <0.02 | 0.019 | <0.001 | <0.003 | 0.004 | 0.15 | <0.05 | <0.01 | 0.02 | 3.1 | <0.005 | <0.005 | <0.001 | 0.029 | <0.03 | <0.001 | <0.03 | <6 | 55 | 19 | 217 | 4
2017-01-18 | 280 | 7.3 | 10.3 | 4 | 3 | N/S | 7 | 4 | 796 | 140 | 1 | 0.1 | 6.03 | 7.03 | 0.81 | 0.7 | 0.006 | N/S | N/S | 243 | N/S | 4 | N/S | N/S | N/S | <0.001 | N/S | N/S | N/S | N/S | N/S | N/S | N/S | N/S | N/S | N/S | N/S | N/S | N/S | N/S | N/S | 75 | 26 | 296 | N/S
2017-01-19 | 379 | 7.2 | 10.3 | 5 | 3 | N/S | 7 | 5 | 770 | 114 | 1 | <0.1 | 6.71 | 7.71 | 1.25 | 1.13 | 0.005 | N/S | N/S | 238 | N/S | 5 | N/S | N/S | N/S | <0.001 | N/S | N/S | N/S | N/S | N/S | N/S | N/S | N/S | N/S | N/S | N/S | N/S | N/S | N/S | N/S | 79 | 31 | 324 | N/S
2017-01-20 | 463 | 7.1 | 9.2 | 9 | 5 | N/S | 13 | 8 | 692 | 104 | 1 | 0.2 | 4.77 | 6.91 | 1.99 | 1.77 | 0.006 | N/S | N/S | 195 | N/S | 5 | N/S | N/S | N/S | <0.001 | N/S | N/S | N/S | N/S | N/S | N/S | N/S | N/S | N/S | N/S | N/S | N/S | N/S | N/S | N/S | 69 | 25 | 276 | N/S
2017-01-21 | 430 | 7.2 | 9.2 | 6 | 3 | N/S | 8 | 5 | 792 | 116 | 1 | 0.1 | 5.86 | 6.95 | 1.46 | 1.31 | 0.005 | N/S | N/S | 217 | N/S | 6 | N/S | N/S | N/S | <0.001 | N/S | N/S | N/S | N/S | N/S | N/S | N/S | N/S | N/S | N/S | N/S | N/S | N/S | N/S | N/S | 85 | 33 | 348 | N/S
2017-01-22 | 403 | 7.3 | 8.9 | 5 | <2 | N/S | 6 | 5 | 822 | 132 | 1 | <0.1 | 6.16 | 7.25 | 0.54 | 0.41 | 0.006 | N/S | N/S | 221 | N/S | 6 | N/S | N/S | N/S | <0.001 | N/S | N/S | N/S | N/S | N/S | N/S | N/S | N/S | N/S | N/S | N/S | N/S | N/S | N/S | N/S | 90 | 35 | 367 | N/S
2017-01-23 | 377 | 7.3 | 9.1 | 4 | <2 | <5 | 7 | 5 | 802 | 112 | 1 | 0.2 | 5.98 | 7.36 | 0.58 | 0.46 | 0.005 | N/S | N/S | 213 | 0.5 | 5 | 5300 | N/S | N/S | <0.001 | N/S | N/S | N/S | N/S | N/S | N/S | N/S | N/S | N/S | N/S | N/S | N/S | N/S | N/S | <6 | 87 | 34 | 358 | N/S
2017-01-24 | 372 | 7.2 | 7.7 | 4 | <2 | N/S | 6 | 4 | 740 | 82 | 2 | 0.6 | 5.9 | 7.75 | 1.95 | 1.85 | <0.005 | <0.005 | <5 | 210 | N/S | 5 | N/S | <0.02 | 0.024 | <0.001 | <0.003 | 0.004 | 0.1 | <0.05 | <0.01 | 0.016 | 2.1 | <0.005 | 0.013 | <0.001 | 0.029 | <0.03 | <0.001 | <0.03 | N/S | 83 | 33 | 341 | 3
2017-01-25 | 363 | 7.2 | 7.1 | 8 | 2 | N/S | 6 | 5 | 782 | 110 | 2 | 0.7 | 5.34 | 7.19 | 2.25 | 2.12 | <0.005 | N/S | N/S | 204 | N/S | 5 | N/S | N/S | N/S | <0.001 | N/S | N/S | N/S | N/S | N/S | N/S | N/S | N/S | N/S | N/S | N/S | N/S | N/S | N/S | N/S | 80 | 31 | 330 | N/S
2017-01-26 | 352 | 7.2 | 9.4 | 10 | 3 | N/S | 8 | 6 | 718 | 66 | 2 | 0.5 | 5.05 | 6.94 | 2.23 | 2.12 | 0.005 | N/S | N/S | 207 | N/S | 5 | N/S | N/S | N/S | <0.001 | N/S | N/S | N/S | N/S | N/S | N/S | N/S | N/S | N/S | N/S | N/S | N/S | N/S | N/S | N/S | 78 | 30 | 320 | N/S
2017-01-27 | 328 | 7.2 | 8.5 | 8 | 2 | N/S | 6 | 5 | 764 | 104 | 2 | 0.3 | 5.87 | 7.78 | 1.33 | 1.22 | 0.005 | N/S | N/S | 214 | N/S | 5 | N/S | N/S | N/S | <0.001 | N/S | N/S | N/S | N/S | N/S | N/S | N/S | N/S | N/S | N/S | N/S | N/S | N/S | N/S | N/S | 79 | 31 | 324 | N/S
2017-01-28 | 328 | 7.1 | 8.9 | 15 | 3 | N/S | 8 | 6 | 748 | 88 | 3 | 2 | 4.1 | 7.44 | 2.65 | 2.49 | 0.006 | N/S | N/S | 206 | N/S | 5 | N/S | N/S | N/S | <0.001 | N/S | N/S | N/S | N/S | N/S | N/S | N/S | N/S | N/S | N/S | N/S | N/S | N/S | N/S | N/S | 77 | 30 | 317 | N/S
2017-01-29 | 318 | 7.2 | 9 | 7 | 3 | N/S | 7 | 7 | 722 | 92 | 2 | 0.3 | 6.8 | 8.39 | 1.29 | 1.12 | <0.005 | N/S | N/S | 200 | N/S | 4 | N/S | N/S | N/S | <0.001 | N/S | N/S | N/S | N/S | N/S | N/S | N/S | N/S | N/S | N/S | N/S | N/S | N/S | N/S | N/S | 76 | 29 | 310 | N/S
2017-01-30 | 232 | 7.1 | 8.6 | T/X | T/X | <5 | 9 | 7 | 702 | 76 | 1 | 0.2 | 7.4 | 8.88 | 1.17 | 0.97 | <0.005 | N/S | N/S | 198 | 0.5 | 6 | 4900 | N/S | N/S | <0.001 | N/S | N/S | N/S | N/S | N/S | N/S | N/S | N/S | N/S | N/S | N/S | N/S | N/S | N/S | <6 | 75 | 29 | 307 | N/S
2017-01-31 | 263 | 7.2 | 8.9 | T/X | T/X | N/S | 8 | 6 | 732 | 114 | 2 | 0.2 | 6.35 | 7.88 | 1.43 | 1.28 | <0.005 | <0.005 | <5 | 200 | N/S | 5 | N/S | <0.02 | 0.025 | <0.001 | <0.003 | 0.004 | 0.12 | <0.05 | <0.01 | 0.022 | 1.6 | <0.005 | <0.005 | <0.001 | 0.035 | <0.03 | <0.001 | 0.03 | N/S | 83 | 32 | 337 | 4
2017-02-01 | 173 | 7.2 | 8.6 | 12 | 3 | N/S | 5 | 4 | 778 | 90 | 2 | 0.5 | 5.71 | 7.6 | 4.08 | 3.94 | <0.005 | N/S | N/S | 202 | N/S | 6 | N/S | N/S | N/S | <0.001 | N/S | N/S | N/S | N/S | N/S | N/S | N/S | N/S | N/S | N/S | N/S | N/S | N/S | N/S | N/S | 83 | 33 | 343 | N/S
2017-02-02 | 172 | 7.2 | 9.3 | 7 | <2 | N/S | 5 | 5 | 742 | 100 | 1 | 0.1 | 7.14 | 8.54 | 1.93 | 1.82 | <0.005 | N/S | N/S | 195 | N/S | 6 | N/S | N/S | N/S | <0.001 | N/S | N/S | N/S | N/S | N/S | N/S | N/S | N/S | N/S | N/S | N/S | N/S | N/S | N/S | N/S | 83 | 33 | 342 | N/S
2017-02-03 | 163 | 7.2 | 9.4 | 8 | 3 | N/S | 5 | 5 | 796 | 114 | 2 | 0.2 | 7.71 | 9.36 | 4.16 | 4.08 | <0.005 | N/S | N/S | 190 | N/S | 6 | N/S | N/S | N/S | <0.001 | N/S | N/S | N/S | N/S | N/S | N/S | N/S | N/S | N/S | N/S | N/S | N/S | N/S | N/S | N/S | 82 | 32 | 338 | N/S
2017-02-04 | 160 | 7.2 | 9.3 | T/X | T/X | N/S | <4 | <4 | 830 | 148 | 2 | 0.2 | 8.88 | 10.4 | 4.34 | 4.15 | <0.005 | N/S | N/S | 186 | N/S | 6 | N/S | N/S | N/S | <0.001 | N/S | N/S | N/S | N/S | N/S | N/S | N/S | N/S | N/S | N/S | N/S | N/S | N/S | N/S | N/S | 83 | 33 | 341 | N/S
2017-02-05 | 173 | 7.2 | 9 | 9 | 3 | N/S | 6 | 5 | 772 | 126 | 1 | 0.2 | 9.57 | 10.99 | 4.12 | 3.94 | <0.005 | N/S | N/S | 179 | N/S | 5 | N/S | N/S | N/S | <0.001 | N/S | N/S | N/S | N/S | N/S | N/S | N/S | N/S | N/S | N/S | N/S | N/S | N/S | N/S | N/S | 78 | 31 | 322 | N/S
2017-02-06 | 190 | 7.2 | 9 | T/X | T/X | <5 | 6 | 5 | 688 | 102 | 1 | 0.2 | 11 | 12.37 | 2.51 | 2.39 | <0.005 | N/S | N/S | 174 | 0.6 | 6 | 3600 | N/S | N/S | <0.001 | N/S | N/S | N/S | N/S | N/S | N/S | N/S | N/S | N/S | N/S | N/S | N/S | N/S | N/S | <6 | 78 | 31 | 323 | N/S
2017-02-07 | 386 | 7.2 | 8.8 | T/X | T/X | N/S | 8 | 7 | 678 | 90 | 2 | 0.8 | 8.73 | 11.05 | 2.9 | 2.67 | 0.005 | <0.005 | 6 | 179 | N/S | 7 | N/S | <0.02 | 0.02 | <0.001 | <0.003 | 0.006 | 0.16 | <0.05 | <0.01 | 0.025 | 2.1 | <0.005 | 0.007 | <0.001 | 0.04 | <0.03 | <0.001 | <0.03 | N/S | 74 | 28 | 300 | 5
2017-02-08 | 301 | 7.2 | 8.7 | T/X | T/X | N/S | 9 | 7 | 620 | 90 | 1 | 0.1 | 6.45 | 7.81 | 1.54 | 1.35 | 0.005 | N/S | N/S | 164 | N/S | 6 | N/S | N/S | N/S | <0.001 | N/S | N/S | N/S | N/S | N/S | N/S | N/S | N/S | N/S | N/S | N/S | N/S | N/S | N/S | N/S | 70 | 26 | 283 | N/S
2017-02-09 | 192 | 7.3 | 8.9 | T/X | T/X | N/S | 9 | 7 | 736 | 116 | 1 | 0.2 | 7.01 | 7.66 | 1.79 | 1.61 | 0.006 | N/S | N/S | 186 | N/S | 5 | N/S | N/S | N/S | <0.001 | N/S | N/S | N/S | N/S | N/S | N/S | N/S | N/S | N/S | N/S | N/S | N/S | N/S | N/S | N/S | 82 | 32 | 337 | N/S
2017-02-10 | 192 | 7.2 | 8.8 | 7 | 2 | N/S | 7 | 6 | 760 | 90 | 1 | 0.2 | 4.45 | 5.86 | 3.05 | 2.87 | 0.006 | N/S | N/S | 180 | N/S | 5 | N/S | N/S | N/S | <0.001 | N/S | N/S | N/S | N/S | N/S | N/S | N/S | N/S | N/S | N/S | N/S | N/S | N/S | N/S | N/S | 82 | 34 | 344 | N/S
2017-02-11 | 207 | 7.4 | 9.4 | T/X | T/X | N/S | 6 | 5 | 664 | 72 | 2 | 0.7 | 4.65 | 6.35 | 3.06 | 2.89 | 0.006 | N/S | N/S | 187 | N/S | 5 | N/S | N/S | N/S | <0.001 | N/S | N/S | N/S | N/S | N/S | N/S | N/S | N/S | N/S | N/S | N/S | N/S | N/S | N/S | N/S | 86 | 35 | 359 | N/S
2017-02-12 | 231 | 7.3 | 9.7 | T/X | T/X | N/S | 6 | 5 | 736 | 100 | 1 | 0.1 | 5.81 | 7.08 | 2.62 | 2.45 | 0.005 | N/S | N/S | 182 | N/S | 5 | N/S | N/S | N/S | <0.001 | N/S | N/S | N/S | N/S | N/S | N/S | N/S | N/S | N/S | N/S | N/S | N/S | N/S | N/S | N/S | 82 | 34 | 346 | N/S
2017-02-13 | 276 | 7.2 | 10.3 | T/X | T/X | <5 | 7 | 5 | 716 | 148 | 1 | 0.2 | 7.15 | 8.46 | 1.22 | 1.05 | 0.005 | N/S | N/S | 170 | 0.5 | 5 | N/S | N/S | N/S | <0.001 | N/S | N/S | N/S | N/S | N/S | N/S | N/S | N/S | N/S | N/S | N/S | N/S | N/S | N/S | N/S | 80 | 35 | 342 | N/S
2017-02-14 | 301 | 7.2 | 9.5 | T/X | T/X | N/S | 8 | 6 | 702 | 100 | 1 | 0.1 | 6.5 | 7.79 | 1.01 | 0.91 | 0.005 | <0.005 | <5 | 173 | N/S | 5 | 210000 | <0.02 | 0.021 | <0.001 | <0.003 | 0.004 | 0.1 | <0.05 | <0.01 | 0.011 | 1 | <0.005 | <0.005 | <0.001 | 0.036 | <0.03 | <0.001 | <0.03 | <6 | 76 | 33 | 327 | 4
2017-02-15 | 239 | 7.2 | 9.3 | 8 | 3 | N/S | 6 | 5 | 712 | 100 | 2 | 0.3 | 6.29 | 7.83 | 1.37 | 1.3 | 0.005 | N/S | N/S | 179 | N/S | 5 | N/S | N/S | N/S | <0.001 | N/S | N/S | N/S | N/S | N/S | N/S | N/S | N/S | N/S | N/S | N/S | N/S | N/S | N/S | N/S | 77 | 33 | 326 | N/S
2017-02-16 | 163 | 7.2 | 9.3 | 5 | <2 | N/S | 6 | 5 | 718 | 92 | 1 | 0.2 | 6.71 | 8 | 3.49 | 3.47 | 0.009 | N/S | N/S | 181 | N/S | 5 | N/S | N/S | N/S | <0.001 | N/S | N/S | N/S | N/S | N/S | N/S | N/S | N/S | N/S | N/S | N/S | N/S | N/S | N/S | N/S | 80 | 33 | 336 | N/S
2017-02-17 | 186 | 7.3 | 9.1 | T/X | T/X | N/S | 5 | 4 | 762 | 124 | 2 | 0.2 | 6.04 | 6.94 | 2.97 | 2.9 | 0.005 | N/S | N/S | 183 | N/S | 6 | N/S | N/S | N/S | <0.001 | N/S | N/S | N/S | N/S | N/S | N/S | N/S | N/S | N/S | N/S | N/S | N/S | N/S | N/S | N/S | 82 | 33 | 340 | N/S
2017-02-18 | 201 | 7.2 | 8.6 | 8 | 4 | N/S | 5 | 5 | 774 | 112 | 2 | 0.2 | 4.57 | 6.32 | 4.33 | 4.19 | <0.005 | N/S | N/S | 182 | N/S | 6 | N/S | N/S | N/S | <0.001 | N/S | N/S | N/S | N/S | N/S | N/S | N/S | N/S | N/S | N/S | N/S | N/S | N/S | N/S | N/S | 84 | 34 | 348 | N/S
2017-02-19 | 195 | 7.2 | 8.9 | T/X | T/X | N/S | 6 | 5 | 748 | 120 | 2 | 0.2 | 6.36 | 7.98 | 1.8 | 1.66 | <0.005 | N/S | N/S | 176 | N/S | 7 | N/S | N/S | N/S | <0.001 | N/S | N/S | N/S | N/S | N/S | N/S | N/S | N/S | N/S | N/S | N/S | N/S | N/S | N/S | N/S | 84 | 34 | 348 | N/S
2017-02-20 | 198 | 7.2 | 9 | 8 | 3 | <5 | 5 | 4 | 750 | 134 | 2 | 0.4 | 7.4 | 9.06 | 1.85 | 1.77 | <0.005 | N/S | N/S | 174 | 0.6 | 7 | N/S | N/S | N/S | <0.001 | N/S | N/S | N/S | N/S | N/S | N/S | N/S | N/S | N/S | N/S | N/S | N/S | N/S | N/S | N/S | 83 | 32 | 339 | N/S
2017-02-21 | 207 | 7.2 | 8.7 | T/X | T/X | N/S | 7 | 5 | 758 | 84 | 2 | 0.5 | 6.13 | 7.55 | 4.54 | 4.57 | <0.005 | <0.005 | <5 | 185 | N/S | 7 | 6200 | <0.02 | 0.021 | 0.001 | <0.003 | 0.006 | 0.09 | <0.05 | <0.01 | 0.032 | 1.2 | 0.006 | <0.005 | <0.001 | 0.038 | <0.03 | 0.001 | <0.03 | <6 | 78 | 32 | 326 | 5
2017-02-22 | 188 | 7.2 | 8.8 | T/X | T/X | N/S | 6 | 6 | 766 | 90 | 2 | 0.4 | 5.37 | 7.24 | 3.5 | 3.42 | 0.005 | N/S | N/S | 195 | N/S | 7 | N/S | N/S | N/S | <0.001 | N/S | N/S | N/S | N/S | N/S | N/S | N/S | N/S | N/S | N/S | N/S | N/S | N/S | N/S | N/S | 79 | 31 | 326 | N/S
2017-02-23 | 166 | 7.2 | 8.7 | T/X | T/X | N/S | 7 | 5 | 752 | 118 | 2 | 0.3 | 5.01 | 6.95 | 3.09 | 3 | 0.005 | N/S | N/S | 192 | N/S | 7 | N/S | N/S | N/S | <0.001 | N/S | N/S | N/S | N/S | N/S | N/S | N/S | N/S | N/S | N/S | N/S | N/S | N/S | N/S | N/S | 82 | 32 | 335 | N/S
2017-02-24 | 176 | 7.2 | 8.3 | T/X | T/X | N/S | 6 | 5 | 742 | 104 | 2 | 0.5 | 4.87 | 6.76 | 2.99 | 2.88 | <0.005 | N/S | N/S | 194 | N/S | 7 | N/S | N/S | N/S | <0.001 | N/S | N/S | N/S | N/S | N/S | N/S | N/S | N/S | N/S | N/S | N/S | N/S | N/S | N/S | N/S | 79 | 30 | 321 | N/S
2017-02-25 | 150 | 7.2 | 8.6 | T/X | T/X | N/S | 5 | 4 | 760 | 106 | 1 | 0.2 | 5.77 | 7.16 | 3.37 | 3.27 | 0.005 | N/S | N/S | 197 | N/S | 7 | N/S | N/S | N/S | <0.001 | N/S | N/S | N/S | N/S | N/S | N/S | N/S | N/S | N/S | N/S | N/S | N/S | N/S | N/S | N/S | 79 | 31 | 325 | N/S
2017-02-26 | 149 | 7.2 | 9.2 | T/X | T/X | N/S | 4 | 4 | 752 | 134 | 1 | 0.1 | 7.99 | 9.21 | 2.48 | 2.37 | <0.005 | N/S | N/S | 374 | N/S | 6 | N/S | N/S | N/S | <0.001 | N/S | N/S | N/S | N/S | N/S | N/S | N/S | N/S | N/S | N/S | N/S | N/S | N/S | N/S | N/S | 80 | 31 | 326 | N/S
2017-02-27 | 142 | 7 | 9.1 | 6 | 2 | <5 | 5 | 4 | 732 | 138 | 1 | 0.1 | 9.7 | 11.12 | 2.25 | 2.14 | <0.005 | N/S | N/S | 176 | 0.6 | 6 | 10000 | N/S | N/S | <0.001 | N/S | N/S | N/S | N/S | N/S | N/S | N/S | N/S | N/S | N/S | N/S | N/S | N/S | N/S | <6 | 78 | 31 | 321 | N/S
2017-02-28 | 264 | 7.2 | 8.4 | T/X | T/X | N/S | 7 | 6 | 676 | 86 | 2 | 0.2 | 8.51 | 10.26 | 3.09 | 2.93 | <0.005 | <0.005 | <5 | 180 | N/S | 7 | <10 | <0.02 | 0.02 | 0.003 | <0.003 | 0.005 | 0.11 | <0.05 | <0.01 | 0.017 | 1.3 | 0.005 | <0.005 | <0.001 | 0.045 | <0.03 | <0.001 | <0.03 | N/S | 77 | 31 | 320 | 5
2017-03-01 | 373 | 7 | 8.2 | T/X | T/X | N/S | 12 | 8 | 450 | 48 | 2 | 0.2 | 3.9 | 6.3 | 2.4 | 2.22 | 0.005 | N/S | N/S | 115 | N/S | 7 | 100 | N/S | N/S | <0.001 | N/S | N/S | N/S | N/S | N/S | N/S | N/S | N/S | N/S | N/S | N/S | N/S | N/S | N/S | N/S | 55 | 20 | 219 | N/S
2017-03-02 | 370 | 7.3 | 9.8 | T/X | T/X | N/S | 7 | 6 | 656 | 88 | 1 | 0.1 | 7.22 | 8.44 | 1.39 | 1.27 | 0.005 | N/S | N/S | 159 | N/S | 6 | 30 | N/S | N/S | 0.001 | N/S | N/S | N/S | N/S | N/S | N/S | N/S | N/S | N/S | N/S | N/S | N/S | N/S | N/S | N/S | 84 | 32 | 340 | N/S
2017-03-03 | 396 | 7.4 | 9.5 | 7 | 3 | N/S | 7 | 6 | 710 | 100 | 2 | <0.1 | 6.74 | 8.5 | 2.39 | 1.63 | <0.005 | N/S | N/S | 171 | N/S | 6 | 110 | N/S | N/S | <0.001 | N/S | N/S | N/S | N/S | N/S | N/S | N/S | N/S | N/S | N/S | N/S | N/S | N/S | N/S | N/S | 89 | 35 | 367 | N/S
2017-03-04 | 376 | 7.3 | 8.7 | 6 | 3 | N/S | 8 | 6 | 710 | 108 | 2 | 0.5 | 5.81 | 7.6 | 1.64 | 1.35 | <0.005 | N/S | N/S | 171 | N/S | 7 | N/S | N/S | N/S | <0.001 | N/S | N/S | N/S | N/S | N/S | N/S | N/S | N/S | N/S | N/S | N/S | N/S | N/S | N/S | N/S | 91 | 36 | 377 | N/S
2017-03-05 | 362 | 7.3 | 9.1 | 6 | 3 | N/S | 6 | 4 | 690 | 118 | 1 | 0.1 | 6.29 | 7.59 | 1 | 0.72 | <0.005 | N/S | N/S | 167 | N/S | 6 | N/S | N/S | N/S | 0.001 | N/S | N/S | N/S | N/S | N/S | N/S | N/S | N/S | N/S | N/S | N/S | N/S | N/S | N/S | N/S | 84 | 34 | 349 | N/S
2017-03-06 | 346 | 7.3 | 8.7 | T/X | T/X | <5 | 7 | 5 | 678 | 114 | 1 | 0.1 | 7.22 | 8.12 | 0.8 | 0.67 | <0.005 | N/S | N/S | 159 | 0.5 | 6 | 120 | N/S | N/S | <0.001 | N/S | N/S | N/S | N/S | N/S | N/S | N/S | N/S | N/S | N/S | N/S | N/S | N/S | N/S | <6 | 82 | 31 | 332 | N/S
2017-03-07 | 314 | 7.2 | 8.4 | 6 | 3 | N/S | 6 | 4 | 652 | 76 | 1 | 0.3 | 6.23 | 7.5 | 0.74 | 0.64 | <0.005 | <0.005 | <5 | 176 | N/S | 7 | 50 | <0.02 | 0.024 | 0.002 | <0.003 | 0.005 | 0.1 | <0.05 | <0.01 | 0.013 | 1.4 | <0.005 | 0.01 | <0.001 | 0.035 | <0.03 | <0.001 | <0.03 | N/S | 77 | 31 | 318 | 3
2017-03-08 | 293 | 7.3 | 9 | 7 | <2 | N/S | 6 | 4 | 668 | 70 | 1 | 0.1 | 6.16 | 7.44 | 0.87 | 0.78 | 0.005 | N/S | N/S | 180 | N/S | 7 | 80 | N/S | N/S | <0.001 | N/S | N/S | N/S | N/S | N/S | N/S | N/S | N/S | N/S | N/S | N/S | N/S | N/S | N/S | N/S | 84 | 34 | 349 | N/S
2017-03-09 | 319 | 7.2 | 8.5 | 8 | 3 | N/S | 5 | 4 | 628 | 40 | 2 | 0.3 | 4.75 | 6.39 | 2.66 | 2.47 | 0.005 | N/S | N/S | 161 | N/S | 7 | 40 | N/S | N/S | <0.001 | N/S | N/S | N/S | N/S | N/S | N/S | N/S | N/S | N/S | N/S | N/S | N/S | N/S | N/S | N/S | 80 | 32 | 333 | N/S
2017-03-10 | 321 | 7.2 | 8.6 | 9 | 4 | N/S | 6 | 5 | 612 | 58 | 2 | 0.4 | 4.57 | 6.1 | 1.89 | 1.74 | <0.005 | N/S | N/S | 157 | N/S | 7 | <10 | N/S | N/S | <0.001 | N/S | N/S | N/S | N/S | N/S | N/S | N/S | N/S | N/S | N/S | N/S | N/S | N/S | N/S | N/S | 78 | 31 | 324 | N/S
2017-03-11 | 323 | 7.1 | 8.8 | 6 | 3 | N/S | 5 | <4 | 590 | 60 | 1 | 0.4 | 4.57 | 6.01 | 1.17 | 1.04 | <0.005 | N/S | N/S | 154 | N/S | 7 | N/S | N/S | N/S | <0.001 | N/S | N/S | N/S | N/S | N/S | N/S | N/S | N/S | N/S | N/S | N/S | N/S | N/S | N/S | N/S | 76 | 31 | 315 | N/S
2017-03-12 | 313 | 7.2 | 8.7 | 10 | 3 | N/S | 7 | 5 | 562 | 68 | 1 | 0.2 | 5.45 | 6.62 | 0.9 | 0.79 | <0.005 | N/S | N/S | 144 | N/S | 6 | N/S | N/S | N/S | <0.001 | N/S | N/S | N/S | N/S | N/S | N/S | N/S | N/S | N/S | N/S | N/S | N/S | N/S | N/S | N/S | 74 | 30 | 306 | N/S
2017-03-13 | 313 | 7.2 | 8.9 | 10 | 2 | <5 | 6 | 5 | 672 | 82 | 2 | 0.4 | 6.68 | 7.63 | 1.42 | 1.3 | 0.005 | N/S | N/S | 184 | 1.7 | 6 | 30 | N/S | N/S | <0.001 | N/S | N/S | N/S | N/S | N/S | N/S | N/S | N/S | N/S | N/S | N/S | N/S | N/S | N/S | <6 | 74 | 30 | 308 | N/S
2017-03-14 | 312 | 7.1 | 8.7 | 8 | 3 | N/S | 6 | 5 | 846 | 90 | 2 | 0.8 | 5.67 | 6.82 | 2.47 | 2.35 | 0.006 | <0.005 | <5 | 281 | N/S | 6 | <10 | <0.02 | 0.02 | <0.001 | <0.003 | <0.004 | 0.11 | <0.05 | <0.01 | 0.041 | 1.8 | <0.005 | <0.005 | <0.001 | 0.029 | <0.03 | <0.001 | <0.03 | N/S | 74 | 28 | 298 | 3
2017-03-15 | 232 | 7.1 | 8.8 | 8 | 3 | N/S | 6 | 4 | 1134 | 84 | 2 | 0.4 | 4.48 | 6.05 | 2.34 | 2.24 | 0.008 | N/S | N/S | 445 | N/S | 6 | 30 | N/S | N/S | <0.001 | N/S | N/S | N/S | N/S | N/S | N/S | N/S | N/S | N/S | N/S | N/S | N/S | N/S | N/S | N/S | 74 | 27 | 297 | N/S
2017-03-16 | 238 | 7.2 | 9.8 | T/X | T/X | N/S | 6 | 4 | 1060 | 124 | 1 | 0.2 | 5.46 | 6.85 | 1.86 | 1.74 | 0.009 | N/S | N/S | 379 | N/S | 5 | 140 | N/S | N/S | <0.001 | N/S | N/S | N/S | N/S | N/S | N/S | N/S | N/S | N/S | N/S | N/S | N/S | N/S | N/S | N/S | 76 | 29 | 310 | N/S
2017-03-17 | 286 | 7.1 | 8.5 | 7 | 3 | N/S | 6 | 5 | 874 | 96 | 2 | 0.4 | 5.02 | 7.07 | 2.94 | 2.79 | 0.005 | N/S | N/S | 272 | N/S | 6 | 40 | N/S | N/S | <0.001 | N/S | N/S | N/S | N/S | N/S | N/S | N/S | N/S | N/S | N/S | N/S | N/S | N/S | N/S | N/S | 77 | 30 | 318 | N/S
2017-03-18 | 252 | 7.2 | 8.7 | 7 | 4 | N/S | 7 | 5 | 882 | 118 | 1 | 0.2 | 5.13 | 6.62 | 2.72 | 2.58 | 0.006 | N/S | N/S | 256 | N/S | 6 | N/S | N/S | N/S | <0.001 | N/S | N/S | N/S | N/S | N/S | N/S | N/S | N/S | N/S | N/S | N/S | N/S | N/S | N/S | N/S | 79 | 32 | 327 | N/S
2017-03-19 | 323 | 7.2 | 8.8 | 6 | 3 | N/S | 5 | 4 | 864 | 142 | 1 | 0.2 | 6.24 | 7.59 | 1.42 | 1.3 | 0.005 | N/S | N/S | 228 | N/S | 5 | N/S | N/S | N/S | <0.001 | N/S | N/S | N/S | N/S | N/S | N/S | N/S | N/S | N/S | N/S | N/S | N/S | N/S | N/S | N/S | 82 | 33 | 342 | N/S
2017-03-20 | 347 | 7.2 | 6.6 | 7 | 5 | <5 | 5 | <4 | 716 | 102 | 1 | 0.6 | 7.21 | 7.37 | 1.14 | 0.95 | 0.005 | N/S | N/S | 222 | 0.4 | 6 | 30 | N/S | N/S | <0.001 | N/S | N/S | N/S | N/S | N/S | N/S | N/S | N/S | N/S | N/S | N/S | N/S | N/S | N/S | <6 | 71 | 27 | 287 | N/S
2017-03-21 | 353 | 7.2 | 9 | 6 | 3 | N/S | 6 | 5 | 682 | 84 | 1 | <0.1 | 5.69 | 7.11 | 1.03 | 0.92 | 0.006 | <0.005 | 5 | 191 | N/S | 6 | 130 | <0.02 | 0.019 | <0.001 | <0.003 | 0.004 | 0.09 | <0.05 | <0.01 | 0.011 | 1.8 | <0.005 | <0.005 | <0.001 | 0.029 | <0.03 | <0.001 | <0.03 | N/S | 77 | 30 | 316 | 3
2017-03-22 | 347 | 7.3 | 9 | 6 | 3 | N/S | 7 | 6 | 794 | 100 | 1 | 0.1 | 5.02 | 6.67 | 1.67 | 1.48 | 0.006 | N/S | N/S | 197 | N/S | 6 | 100 | N/S | N/S | <0.001 | N/S | N/S | N/S | N/S | N/S | N/S | N/S | N/S | N/S | N/S | N/S | N/S | N/S | N/S | N/S | 82 | 33 | 343 | N/S
2017-03-23 | 345 | 7.2 | 8.7 | 6 | 3 | N/S | 7 | 5 | 820 | 150 | 1 | 0.2 | 6.07 | 7.42 | 1.1 | 0.94 | 0.006 | N/S | N/S | 220 | N/S | 6 | 30 | N/S | N/S | <0.001 | N/S | N/S | N/S | N/S | N/S | N/S | N/S | N/S | N/S | N/S | N/S | N/S | N/S | N/S | N/S | 78 | 31 | 325 | N/S
2017-03-24 | 332 | 7.2 | 8.1 | 8 | 3 | N/S | 7 | 5 | 744 | 76 | 2 | 0.8 | 5.01 | 7.24 | 1.99 | 1.86 | 0.005 | N/S | N/S | 201 | N/S | 6 | <10 | N/S | N/S | <0.001 | N/S | N/S | N/S | N/S | N/S | N/S | N/S | N/S | N/S | N/S | N/S | N/S | N/S | N/S | N/S | 79 | 32 | 328 | N/S
2017-03-25 | 370 | 7.2 | 8.6 | 7 | 4 | N/S | 8 | 6 | 696 | 68 | 2 | 0.4 | 3.77 | 5.34 | 1.79 | 1.65 | 0.006 | N/S | N/S | 184 | N/S | 7 | N/S | N/S | N/S | <0.001 | N/S | N/S | N/S | N/S | N/S | N/S | N/S | N/S | N/S | N/S | N/S | N/S | N/S | N/S | N/S | 73 | 28 | 296 | N/S
2017-03-26 | 366 | 7.2 | 8.9 | 8 | 3 | N/S | 8 | 6 | 628 | 66 | 1 | <0.1 | 4.87 | 6 | 0.62 | 0.46 | 0.005 | N/S | N/S | 171 | N/S | 6 | N/S | N/S | N/S | <0.001 | N/S | N/S | N/S | N/S | N/S | N/S | N/S | N/S | N/S | N/S | N/S | N/S | N/S | N/S | N/S | 68 | 25 | 273 | N/S
2017-03-27 | 348 | 7.3 | 8.8 | 11 | 2 | <5 | 6 | 5 | 706 | 82 | 1 | 0.1 | 5.54 | 6.63 | 0.8 | 0.67 | 0.006 | N/S | N/S | 179 | 0.4 | 6 | 20 | N/S | N/S | <0.001 | N/S | N/S | N/S | N/S | N/S | N/S | N/S | N/S | N/S | N/S | N/S | N/S | N/S | N/S | <6 | 80 | 32 | 328 | N/S
2017-03-28 | 297 | 7.3 | 9 | 6 | 3 | N/S | 6 | 5 | 788 | 120 | 1 | 0.3 | 5.88 | 7.1 | 0.88 | 0.8 | 0.005 | <0.005 | <5 | 193 | N/S | 7 | <10 | <0.02 | 0.023 | <0.001 | <0.003 | <0.004 | 0.1 | <0.05 | <0.01 | 0.013 | 1.7 | <0.005 | 0.006 | <0.001 | 0.03 | <0.03 | <0.001 | <0.03 | N/S | 87 | 34 | 357 | 5
2017-03-29 | 343 | 7.3 | 8 | 11 | 4 | N/S | 8 | 6 | 802 | 126 | 2 | 0.8 | 4.67 | 6.69 | 2.68 | 2.52 | 0.007 | N/S | N/S | 194 | N/S | 7 | <10 | N/S | N/S | <0.001 | N/S | N/S | N/S | N/S | N/S | N/S | N/S | N/S | N/S | N/S | N/S | N/S | N/S | N/S | N/S | 88 | 35 | 365 | N/S
2017-03-30 | 418 | 7.3 | 7.1 | T/X | T/X | N/S | 11 | 8 | 546 | 72 | 2 | 0.3 | 3.65 | 5.74 | 1.4 | 1.09 | 0.006 | N/S | N/S | 138 | N/S | 7 | 50 | N/S | N/S | <0.001 | N/S | N/S | N/S | N/S | N/S | N/S | N/S | N/S | N/S | N/S | N/S | N/S | N/S | N/S | N/S | 65 | 24 | 261 | N/S
2017-03-31 | 410 | 7.3 | 9 | T/X | T/X | N/S | 7 | 6 | 596 | 112 | 1 | 0.1 | 5.51 | 6.56 | 0.46 | 0.33 | 0.006 | N/S | N/S | 129 | N/S | 6 | 70 | N/S | N/S | <0.001 | N/S | N/S | N/S | N/S | N/S | N/S | N/S | N/S | N/S | N/S | N/S | N/S | N/S | N/S | N/S | 73 | 25 | 287 | N/S
2017-04-01 | 409 | 7.3 | 9.7 | 6 | 3 | N/S | 9 | 7 | 764 | 114 | 1 | <0.1 | 5.49 | 6.69 | 1.31 | 1.09 | 0.006 | N/S | N/S | 170 | N/S | 6 | N/S | N/S | N/S | <0.001 | N/S | N/S | N/S | N/S | N/S | N/S | N/S | N/S | N/S | N/S | N/S | N/S | N/S | N/S | N/S | 91 | 34 | 369 | N/S
2017-04-02 | 428 | 7.3 | 8.3 | 6 | 3 | N/S | 7 | 5 | 790 | 136 | 1 | 0.2 | 7.1 | 8.12 | 0.69 | 0.56 | 0.006 | N/S | N/S | 175 | N/S | 6 | N/S | N/S | N/S | <0.001 | N/S | N/S | N/S | N/S | N/S | N/S | N/S | N/S | N/S | N/S | N/S | N/S | N/S | N/S | N/S | 94 | 36 | 384 | N/S
2017-04-03 | 423 | 7.3 | 8.7 | 5 | 2 | 5 | 11 | 7 | 772 | 150 | 2 | 0.3 | 6.22 | 8.22 | 1.07 | 0.58 | 0.005 | N/S | N/S | 174 | 0.4 | 7 | 20 | N/S | N/S | <0.001 | N/S | N/S | N/S | N/S | N/S | N/S | N/S | N/S | N/S | N/S | N/S | N/S | N/S | N/S | <6 | 87 | 34 | 357 | N/S
2017-04-04 | 426 | 7.2 | 8.4 | T/X | T/X | N/S | 8 | 6 | 698 | 116 | 2 | 0.8 | 4.3 | 6.15 | 1.6 | 1.48 | 0.005 | <0.005 | <5 | 169 | N/S | 7 | 20 | <0.02 | 0.025 | <0.001 | <0.003 | <0.004 | 0.11 | <0.05 | <0.01 | 0.018 | 1.4 | <0.005 | <0.005 | <0.001 | 0.024 | <0.03 | <0.001 | <0.03 | N/S | 84 | 33 | 347 | 5
2017-04-05 | 417 | 7.2 | 8.3 | 5 | <2 | N/S | 7 | 5 | 658 | 112 | 2 | 0.5 | 3.9 | 5.53 | 1.27 | 1.05 | <0.005 | N/S | N/S | 155 | N/S | 5 | <10 | N/S | N/S | <0.001 | N/S | N/S | N/S | N/S | N/S | N/S | N/S | N/S | N/S | N/S | N/S | N/S | N/S | N/S | N/S | 77 | 29 | 313 | N/S
2017-04-06 | 423 | 7.2 | 9.4 | T/X | T/X | N/S | 8 | 6 | 504 | 98 | 1 | 0.1 | 3.44 | 4.8 | 1.3 | 1.17 | <0.005 | N/S | N/S | 111 | N/S | N/S | 60 | N/S | N/S | <0.001 | N/S | N/S | N/S | N/S | N/S | N/S | N/S | N/S | N/S | N/S | N/S | N/S | N/S | N/S | N/S | 62 | 21 | 242 | N/S
2017-04-07 | 412 | 7.3 | 9.4 | 4 | <2 | N/S | 5 | <4 | 678 | 108 | 1 | <0.1 | 5.28 | 6.28 | 0.59 | 0.53 | 0.005 | N/S | N/S | 154 | N/S | N/S | 100 | N/S | N/S | <0.001 | N/S | N/S | N/S | N/S | N/S | N/S | N/S | N/S | N/S | N/S | N/S | N/S | N/S | N/S | N/S | 89 | 32 | 355 | N/S
2017-04-08 | 398 | 7.3 | 9.5 | T/X | T/X | N/S | 4 | <4 | 730 | 108 | 1 | 0.1 | 6.04 | 7.04 | 0.74 | 0.65 | <0.005 | N/S | N/S | 166 | N/S | N/S | N/S | N/S | N/S | <0.001 | N/S | N/S | N/S | N/S | N/S | N/S | N/S | N/S | N/S | N/S | N/S | N/S | N/S | N/S | N/S | 92 | 35 | 374 | N/S
2017-04-09 | 419 | 7.3 | 8.4 | T/X | T/X | N/S | 6 | 5 | 736 | 108 | 1 | 0.1 | 6.41 | 7.41 | 1.07 | 0.97 | <0.005 | N/S | N/S | 169 | N/S | N/S | N/S | N/S | N/S | <0.001 | N/S | N/S | N/S | N/S | N/S | N/S | N/S | N/S | N/S | N/S | N/S | N/S | N/S | N/S | N/S | 89 | 35 | 366 | N/S
2017-04-10 | 409 | 7.3 | 8 | 4 | <2 | <5 | 8 | 6 | 776 | 166 | 1 | 0.2 | 5.4 | 6.4 | 1.34 | 1.25 | <0.005 | N/S | N/S | 168 | 0.5 | N/S | 70 | N/S | N/S | <0.001 | N/S | N/S | N/S | N/S | N/S | N/S | N/S | N/S | N/S | N/S | N/S | N/S | N/S | N/S | <6 | 89 | 35 | 365 | N/S
2017-04-11 | 336 | 7.2 | 7.7 | 7 | <2 | N/S | 7 | 4 | 720 | 116 | 1 | 0.4 | 4.9 | 6.1 | 1.69 | 1.6 | <0.005 | <0.005 | <5 | 171 | N/S | N/S | <10 | <0.02 | 0.025 | <0.001 | <0.003 | 0.005 | 0.15 | <0.05 | <0.01 | 0.023 | 1.3 | <0.005 | <0.005 | <0.001 | 0.024 | <0.03 | <0.001 | <0.03 | N/S | 82 | 33 | 338 | 4
2017-04-12 | 370 | 7.2 | 8.7 | 4 | <2 | N/S | 6 | 4 | 716 | 112 | 2 | 0.6 | 5.35 | 6.94 | 1.47 | 1.37 | <0.005 | N/S | N/S | 172 | N/S | N/S | <10 | N/S | N/S | <0.001 | N/S | N/S | N/S | N/S | N/S | N/S | N/S | N/S | N/S | N/S | N/S | N/S | N/S | N/S | N/S | 84 | 33 | 343 | N/S
2017-04-13 | 373 | 7.3 | 9 | T/X | T/X | N/S | 7 | 5 | 780 | 172 | 2 | 0.5 | 5.45 | 6.38 | 2.77 | 2.68 | <0.005 | N/S | N/S | 171 | N/S | N/S | <10 | N/S | N/S | <0.001 | N/S | N/S | N/S | N/S | N/S | N/S | N/S | N/S | N/S | N/S | N/S | N/S | N/S | N/S | N/S | 81 | 32 | 333 | N/S
2017-04-14 | 362 | 7.3 | 8.9 | 8 | 5 | N/S | 6 | 5 | 726 | 88 | 1 | 0.4 | 4.22 | 5.66 | 2.28 | 2.12 | 0.005 | N/S | N/S | 166 | N/S | N/S | <10 | N/S | N/S | <0.001 | N/S | N/S | N/S | N/S | N/S | N/S | N/S | N/S | N/S | N/S | N/S | N/S | N/S | N/S | N/S | 78 | 30 | 320 | N/S
2017-04-15 | 382 | 7.2 | 8.2 | 4 | 2 | N/S | 6 | 4 | 698 | 102 | 1 | 0.2 | 4.26 | 5.42 | 2.27 | 2.15 | <0.005 | N/S | N/S | 157 | N/S | N/S | N/S | N/S | N/S | <0.001 | N/S | N/S | N/S | N/S | N/S | N/S | N/S | N/S | N/S | N/S | N/S | N/S | N/S | N/S | N/S | 77 | 31 | 319 | N/S
2017-04-16 | 387 | 7.1 | 7.8 | 5 | 2 | N/S | 6 | 4 | 676 | 82 | 1 | 0.2 | 3.88 | 5.09 | 2.26 | 2.13 | <0.005 | N/S | N/S | 152 | N/S | N/S | N/S | N/S | N/S | <0.001 | N/S | N/S | N/S | N/S | N/S | N/S | N/S | N/S | N/S | N/S | N/S | N/S | N/S | N/S | N/S | 75 | 30 | 310 | N/S
2017-04-17 | 367 | 7.2 | 8.6 | 3 | 2 | <5 | 5 | 4 | 714 | 168 | 1 | <0.1 | 4.74 | 6.14 | 0.85 | 0.77 | 0.005 | N/S | N/S | 149 | 0.5 | N/S | 30 | N/S | N/S | <0.001 | N/S | N/S | N/S | N/S | N/S | N/S | N/S | N/S | N/S | N/S | N/S | N/S | N/S | N/S | <6 | 75 | 29 | 309 | N/S
2017-04-18 | 346 | 7.2 | 8.5 | 3 | 3 | N/S | 5 | 4 | 642 | 100 | 1 | 0.1 | 4.08 | 6 | 1.26 | 1.09 | <0.005 | <0.005 | <5 | 157 | N/S | N/S | 40 | <0.02 | 0.024 | <0.001 | <0.003 | 0.005 | 0.15 | <0.05 | <0.01 | 0.02 | 0.8 | <0.005 | 0.014 | <0.001 | 0.022 | <0.03 | <0.001 | <0.03 | N/S | 76 | 29 | 311 | 4
2017-04-19 | 358 | 7.1 | 8.2 | 5 | <2 | N/S | 7 | 5 | 670 | 108 | 2 | 0.2 | 3.77 | 5.41 | 2.19 | 1.99 | <0.005 | N/S | N/S | 158 | N/S | N/S | <10 | N/S | N/S | 0.001 | N/S | N/S | N/S | N/S | N/S | N/S | N/S | N/S | N/S | N/S | N/S | N/S | N/S | N/S | N/S | 76 | 30 | 311 | N/S
2017-04-20 | 341 | 7.2 | 8.4 | 3 | <2 | N/S | 5 | 4 | 652 | 100 | 1 | 0.2 | 3.59 | 4.89 | 0.89 | 0.78 | <0.005 | N/S | N/S | 155 | N/S | N/S | 30 | N/S | N/S | 0.001 | N/S | N/S | N/S | N/S | N/S | N/S | N/S | N/S | N/S | N/S | N/S | N/S | N/S | N/S | N/S | 76 | 30 | 310 | N/S
2017-04-21 | 334 | 7.2 | 8.4 | T/X | T/X | N/S | 5 | 4 | 658 | 96 | 1 | 0.2 | 3.7 | 4.97 | 1.02 | 0.9 | <0.005 | N/S | N/S | 157 | N/S | N/S | <10 | N/S | N/S | <0.001 | N/S | N/S | N/S | N/S | N/S | N/S | N/S | N/S | N/S | N/S | N/S | N/S | N/S | N/S | N/S | 78 | 31 | 323 | N/S
2017-04-22 | 332 | 7.1 | 8.2 | 5 | 3 | N/S | 7 | 5 | 666 | 94 | 1 | 0.2 | 3.49 | 4.56 | 1.16 | 1.02 | <0.005 | N/S | N/S | 155 | N/S | N/S | N/S | N/S | N/S | <0.001 | N/S | N/S | N/S | N/S | N/S | N/S | N/S | N/S | N/S | N/S | N/S | N/S | N/S | N/S | N/S | 78 | 31 | 321 | N/S
2017-04-23 | 327 | 7.1 | 8.2 | T/X | T/X | N/S | 7 | 5 | 638 | 110 | 1 | 0.3 | 4.22 | 5.3 | 0.77 | 0.66 | <0.005 | N/S | N/S | 149 | N/S | N/S | N/S | N/S | N/S | <0.001 | N/S | N/S | N/S | N/S | N/S | N/S | N/S | N/S | N/S | N/S | N/S | N/S | N/S | N/S | N/S | 74 | 28 | 302 | N/S
2017-04-24 | 315 | 7.2 | 8 | 5 | <2 | <5 | 6 | 4 | 660 | 116 | 1 | 0.4 | 4.62 | 6.1 | 0.93 | 0.83 | <0.005 | N/S | N/S | 146 | 0.5 | N/S | <10 | N/S | N/S | <0.001 | N/S | N/S | N/S | N/S | N/S | N/S | N/S | N/S | N/S | N/S | N/S | N/S | N/S | N/S | <6 | 74 | 29 | 303 | N/S
2017-04-25 | 315 | 7.1 | 8.3 | 6 | <2 | N/S | 7 | 5 | 658 | 118 | 2 | 0.6 | 4.32 | 5.94 | 1.03 | 0.92 | <0.005 | <0.005 | <5 | 150 | N/S | N/S | <10 | <0.02 | 0.021 | <0.001 | <0.003 | <0.004 | 0.1 | <0.05 | <0.01 | 0.027 | 1.7 | <0.005 | <0.005 | <0.001 | 0.017 | <0.03 | <0.001 | <0.03 | N/S | 74 | 29 | 305 | 5
2017-04-26 | 314 | 7.2 | 7.9 | 6 | 3 | N/S | 5 | 4 | 638 | 106 | 2 | 0.8 | 4.13 | 6.5 | 1.21 | 1.06 | <0.005 | N/S | N/S | 152 | N/S | N/S | <10 | N/S | N/S | <0.001 | N/S | N/S | N/S | N/S | N/S | N/S | N/S | N/S | N/S | N/S | N/S | N/S | N/S | N/S | N/S | 74 | 29 | 305 | N/S
2017-04-27 | 332 | 7.2 | 7.1 | 5 | <2 | N/S | 8 | 5 | 622 | 90 | 2 | 0.8 | 3.11 | 5.33 | 2.27 | 2.08 | <0.005 | N/S | N/S | 149 | N/S | N/S | 30 | N/S | N/S | <0.001 | N/S | N/S | N/S | N/S | N/S | N/S | N/S | N/S | N/S | N/S | N/S | N/S | N/S | N/S | N/S | 72 | 29 | 298 | N/S
2017-04-28 | 318 | 7.1 | 8 | 5 | 3 | N/S | 6 | 4 | 598 | 100 | 2 | 0.4 | 3.1 | 4.69 | 1.71 | 1.59 | <0.005 | N/S | N/S | 148 | N/S | N/S | <10 | N/S | N/S | <0.001 | N/S | N/S | N/S | N/S | N/S | N/S | N/S | N/S | N/S | N/S | N/S | N/S | N/S | N/S | N/S | 69 | 27 | 285 | N/S
2017-04-29 | 416 | 7.2 | 8.1 | 6 | 3 | N/S | 8 | 6 | 598 | 80 | 2 | 0.2 | 3.44 | 5.03 | 1.03 | 0.83 | <0.005 | N/S | N/S | 149 | N/S | N/S | N/S | N/S | N/S | <0.001 | N/S | N/S | N/S | N/S | N/S | N/S | N/S | N/S | N/S | N/S | N/S | N/S | N/S | N/S | N/S | 72 | 28 | 293 | N/S
2017-04-30 | 412 | 7 | 9.4 | 6 | 3 | N/S | 12 | 9 | 458 | 80 | 1 | 0.1 | 3.7 | 5.18 | 1.49 | 1.23 | <0.005 | N/S | N/S | 103 | N/S | N/S | N/S | N/S | N/S | <0.001 | N/S | N/S | N/S | N/S | N/S | N/S | N/S | N/S | N/S | N/S | N/S | N/S | N/S | N/S | N/S | 58 | 21 | 229 | N/S
2017-05-01 | 393 | 7.2 | 8.4 | <2 | <2 | <5 | 5 | <4 | 492 | 80 | 1 | <0.1 | 5.05 | 5.66 | 0.69 | 0.62 | <0.005 | N/S | N/S | 97 | 0.3 | N/S | 100 | N/S | N/S | <0.001 | N/S | N/S | N/S | N/S | N/S | N/S | N/S | N/S | N/S | N/S | N/S | N/S | N/S | N/S | <6 | 62 | 22 | 246 | N/S
2017-05-02 | 424 | 7.3 | 8.6 | 3 | <2 | N/S | 5 | 4 | 598 | 104 | 1 | <0.1 | 4.88 | 5.88 | 0.71 | 0.63 | <0.005 | <0.005 | T/X | 121 | N/S | N/S | 50 | <0.02 | 0.022 | <0.001 | <0.003 | 0.004 | 0.08 | <0.05 | <0.01 | 0.007 | 2.5 | <0.005 | 0.011 | <0.001 | 0.023 | <0.03 | <0.001 | <0.03 | N/S | 78 | 26 | 302 | 4
2017-05-03 | 443 | 7.4 | 9 | 3 | <2 | N/S | 6 | 5 | 674 | 96 | 1 | 0.1 | 5.2 | 6.28 | 1.11 | 1.03 | <0.005 | N/S | N/S | N/S | N/S | N/S | 60 | N/S | N/S | <0.001 | N/S | N/S | N/S | N/S | N/S | N/S | N/S | N/S | N/S | N/S | N/S | N/S | N/S | N/S | N/S | 88 | 32 | 350 | N/S
2017-05-04 | 419 | 7.3 | 8.3 | 3 | <2 | N/S | 7 | 5 | 696 | 100 | 1 | 0.1 | 5.45 | 6.45 | 0.64 | 0.59 | <0.005 | N/S | N/S | N/S | N/S | N/S | 80 | N/S | N/S | <0.001 | N/S | N/S | N/S | N/S | N/S | N/S | N/S | N/S | N/S | N/S | N/S | N/S | N/S | N/S | N/S | 89 | 32 | 354 | N/S
2017-05-05 | 375 | 7.3 | 7.7 | 5 | 2 | N/S | 6 | 4 | 668 | 88 | 1 | <0.1 | 5.33 | 5.86 | 1.31 | 1.17 | <0.005 | N/S | N/S | N/S | N/S | N/S | 200 | N/S | N/S | <0.001 | N/S | N/S | N/S | N/S | N/S | N/S | N/S | N/S | N/S | N/S | N/S | N/S | N/S | N/S | N/S | 85 | 31 | 342 | N/S
2017-05-06 | 391 | 7.2 | 8.2 | T/X | T/X | N/S | 7 | 5 | 650 | 76 | 1 | 0.1 | 4.33 | 5.44 | 0.97 | 0.82 | <0.005 | N/S | N/S | N/S | N/S | N/S | N/S | N/S | N/S | <0.001 | N/S | N/S | N/S | N/S | N/S | N/S | N/S | N/S | N/S | N/S | N/S | N/S | N/S | N/S | N/S | 82 | 30 | 326 | N/S
2017-05-07 | 377 | 7.2 | 8.3 | 5 | <2 | N/S | 5 | 4 | 628 | 76 | 1 | 0.2 | 4.89 | 6.07 | 1.06 | 1.11 | <0.005 | N/S | N/S | N/S | N/S | N/S | N/S | N/S | N/S | <0.001 | N/S | N/S | N/S | N/S | N/S | N/S | N/S | N/S | N/S | N/S | N/S | N/S | N/S | N/S | N/S | 78 | 28 | 312 | N/S
2017-05-08 | 374 | 7.3 | 8.7 | 4 | <2 | <5 | 6 | 5 | 616 | 96 | 1 | <0.1 | 5.47 | 6.8 | 0.93 | 0.81 | <0.005 | N/S | N/S | N/S | 0.5 | N/S | 20 | N/S | N/S | <0.001 | N/S | N/S | N/S | N/S | N/S | N/S | N/S | N/S | N/S | N/S | N/S | N/S | N/S | N/S | <6 | 76 | 27 | 302 | N/S
2017-05-09 | 408 | 7.2 | 7.8 | 5 | <2 | N/S | 6 | 4 | 630 | 94 | 2 | 0.2 | 4.21 | 5.72 | 1.68 | 1.56 | <0.005 | <0.005 | <5 | 140 | N/S | N/S | 7800 | <0.02 | 0.02 | <0.001 | <0.003 | <0.004 | 0.1 | <0.05 | <0.01 | 0.022 | 2.2 | <0.005 | <0.005 | <0.001 | 0.019 | <0.03 | <0.001 | <0.03 | N/S | 72 | 26 | 287 | 5
2017-05-10 | 386 | 7.2 | 8.3 | 4 | 2 | N/S | 6 | 5 | 626 | 102 | 1 | <0.1 | 4.06 | 5.02 | 0.66 | 0.56 | <0.005 | N/S | N/S | N/S | N/S | N/S | 90 | N/S | N/S | <0.001 | N/S | N/S | N/S | N/S | N/S | N/S | N/S | N/S | N/S | N/S | N/S | N/S | N/S | N/S | N/S | 73 | 27 | 293 | N/S
2017-05-11 | 404 | 7.1 | 7.5 | 4 | 2 | N/S | 4 | <4 | 572 | 94 | 1 | 0.2 | 3.16 | 4.42 | 0.85 | 0.77 | <0.005 | N/S | N/S | N/S | N/S | N/S | 150 | N/S | N/S | <0.001 | N/S | N/S | N/S | N/S | N/S | N/S | N/S | N/S | N/S | N/S | N/S | N/S | N/S | N/S | N/S | 65 | 23 | 258 | N/S
2017-05-12 | 382 | 7.3 | 8.1 | <2 | <2 | N/S | 7 | 5 | 578 | 82 | 1 | <0.1 | 4.42 | 5.7 | 1.38 | 1.26 | <0.005 | N/S | N/S | N/S | N/S | N/S | 90 | N/S | N/S | <0.001 | N/S | N/S | N/S | N/S | N/S | N/S | N/S | N/S | N/S | N/S | N/S | N/S | N/S | N/S | N/S | 74 | 26 | 293 | N/S
2017-05-13 | 382 | 7.2 | 8.3 | T/X | T/X | N/S | 5 | <4 | 646 | 104 | 2 | 0.5 | 4.36 | 5.92 | 1.12 | 1.03 | <0.005 | N/S | N/S | N/S | N/S | N/S | N/S | N/S | N/S | <0.001 | N/S | N/S | N/S | N/S | N/S | N/S | N/S | N/S | N/S | N/S | N/S | N/S | N/S | N/S | N/S | 79 | 29 | 318 | N/S
2017-05-14 | 367 | 7.2 | 8.3 | 2 | <2 | N/S | 6 | 4 | 670 | 116 | 1 | 0.1 | 4.64 | 5.93 | 1.18 | 1.05 | <0.005 | N/S | N/S | N/S | N/S | N/S | N/S | N/S | N/S | <0.001 | N/S | N/S | N/S | N/S | N/S | N/S | N/S | N/S | N/S | N/S | N/S | N/S | N/S | N/S | N/S | 78 | 29 | 313 | N/S
2017-05-15 | 369 | 7.2 | 8.1 | <2 | <2 | <5 | 5 | 4 | 700 | 168 | 1 | 0.1 | 5.86 | 6.87 | 0.77 | 0.68 | 0.006 | N/S | N/S | N/S | 0.4 | N/S | 50 | N/S | N/S | <0.001 | N/S | N/S | N/S | N/S | N/S | N/S | N/S | N/S | N/S | N/S | N/S | N/S | N/S | N/S | <6 | 74 | 28 | 301 | N/S
2017-05-16 | 352 | 7.1 | 8.1 | 5 | <2 | N/S | 5 | 4 | 694 | 196 | 2 | 0.8 | 4.79 | 6.44 | 1.22 | 1.15 | <0.005 | <0.005 | <5 | 138 | N/S | N/S | <10 | <0.02 | 0.024 | <0.001 | <0.003 | <0.004 | 0.1 | <0.05 | <0.01 | 0.02 | 1.9 | <0.005 | 0.006 | <0.001 | 0.024 | <0.03 | <0.001 | <0.03 | N/S | 75 | 28 | 303 | 4
2017-05-17 | 256 | 7.1 | 8.4 | 4 | <2 | N/S | 5 | 5 | 628 | 90 | 2 | 0.3 | 3.77 | 5.27 | 2.13 | 2.01 | <0.005 | N/S | N/S | N/S | N/S | N/S | <10 | N/S | N/S | <0.001 | N/S | N/S | N/S | N/S | N/S | N/S | N/S | N/S | N/S | N/S | N/S | N/S | N/S | N/S | N/S | 71 | 27 | 289 | N/S
2017-05-18 | 346 | 7.1 | 7.6 | T/X | T/X | N/S | 5 | 4 | 644 | 84 | 2 | 0.6 | 4.01 | 5.71 | 1.44 | 1.33 | <0.005 | N/S | N/S | N/S | N/S | N/S | <10 | N/S | N/S | <0.001 | N/S | N/S | N/S | N/S | N/S | N/S | N/S | N/S | N/S | N/S | N/S | N/S | N/S | N/S | N/S | 74 | 27 | 296 | N/S
2017-05-19 | 342 | 7.1 | 8.3 | T/X | T/X | N/S | 5 | <4 | 684 | 154 | 1 | 0.3 | 3.37 | 5.01 | 1.41 | 1.34 | <0.005 | N/S | N/S | N/S | N/S | N/S | <10 | N/S | N/S | <0.001 | N/S | N/S | N/S | N/S | N/S | N/S | N/S | N/S | N/S | N/S | N/S | N/S | N/S | N/S | N/S | 72 | 27 | 291 | N/S
2017-05-20 | 359 | 7.1 | 8.3 | 7 | 4 | N/S | 5 | 4 | 688 | 172 | 2 | 0.9 | 3.53 | 5.43 | 1.65 | 1.54 | <0.005 | N/S | N/S | N/S | N/S | N/S | N/S | N/S | N/S | <0.001 | N/S | N/S | N/S | N/S | N/S | N/S | N/S | N/S | N/S | N/S | N/S | N/S | N/S | N/S | N/S | 70 | 26 | 281 | N/S
2017-05-21 | 351 | 7.2 | 8.2 | 3 | <2 | N/S | 5 | 4 | 636 | 134 | 2 | 0.5 | 3.85 | 5.47 | 0.79 | 0.7 | <0.005 | N/S | N/S | N/S | N/S | N/S | N/S | N/S | N/S | <0.001 | N/S | N/S | N/S | N/S | N/S | N/S | N/S | N/S | N/S | N/S | N/S | N/S | N/S | N/S | N/S | 64 | 23 | 256 | N/S
2017-05-22 | 336 | 7.1 | 7.8 | 5 | <2 | <5 | 4 | 4 | 708 | 216 | 1 | 0.3 | 3.94 | 5.28 | 0.61 | 0.51 | <0.005 | N/S | N/S | N/S | 0.4 | N/S | <10 | N/S | N/S | <0.001 | N/S | N/S | N/S | N/S | N/S | N/S | N/S | N/S | N/S | N/S | N/S | N/S | N/S | N/S | <6 | 68 | 25 | 271 | N/S
2017-05-23 | 343 | 7.2 | 7.8 | 8 | 3 | N/S | 14 | 11 | 622 | 116 | 2 | 0.2 | 3.68 | 6.38 | 1.59 | 1.27 | <0.005 | <0.005 | 6 | 134 | N/S | 9 | <10 | <0.02 | 0.026 | <0.001 | 0.006 | 0.013 | 0.44 | <0.05 | <0.01 | 0.088 | 1.4 | 0.006 | 0.013 | <0.001 | 0.027 | <0.03 | <0.001 | <0.03 | N/S | 69 | 26 | 278 | 6
2017-05-24 | 387 | 7.1 | 5.6 | 8 | 3 | N/S | 6 | 5 | 538 | 86 | 2 | 1.5 | 6.05 | 7.03 | 1.15 | 1.01 | <0.005 | N/S | N/S | N/S | N/S | 9 | <10 | N/S | N/S | <0.001 | N/S | N/S | N/S | N/S | N/S | N/S | N/S | N/S | N/S | N/S | N/S | N/S | N/S | N/S | N/S | 64 | 23 | 253 | N/S
2017-05-25 | 351 | 7.2 | 7.4 | 5 | <2 | N/S | 4 | <4 | 582 | 138 | 2 | 0.3 | 3.61 | 5.12 | 1.07 | 0.96 | 0.006 | N/S | N/S | N/S | N/S | 9 | 30 | N/S | N/S | <0.001 | N/S | N/S | N/S | N/S | N/S | N/S | N/S | N/S | N/S | N/S | N/S | N/S | N/S | N/S | N/S | 65 | 23 | 259 | N/S
2017-05-26 | 356 | 7.2 | 7.2 | 6 | <2 | N/S | 5 | <4 | 594 | 102 | 2 | 0.6 | 3.43 | 5.57 | 1.85 | 1.72 | <0.005 | N/S | N/S | N/S | N/S | 9 | <10 | N/S | N/S | <0.001 | N/S | N/S | N/S | N/S | N/S | N/S | N/S | N/S | N/S | N/S | N/S | N/S | N/S | N/S | N/S | 71 | 26 | 284 | N/S
2017-05-27 | 352 | 7.1 | 7.8 | 5 | 2 | N/S | 5 | 4 | 568 | 98 | 2 | 0.8 | 3.56 | 5.47 | 1.73 | 1.62 | <0.005 | N/S | N/S | N/S | N/S | 9 | N/S | N/S | N/S | <0.001 | N/S | N/S | N/S | N/S | N/S | N/S | N/S | N/S | N/S | N/S | N/S | N/S | N/S | N/S | N/S | 69 | 25 | 275 | N/S
2017-05-28 | 332 | 7.2 | 7.7 | 5 | <2 | N/S | 4 | <4 | 572 | 94 | 3 | 1.5 | 3.71 | 6.38 | 0.98 | 0.85 | <0.005 | N/S | N/S | N/S | N/S | 9 | N/S | N/S | N/S | <0.001 | N/S | N/S | N/S | N/S | N/S | N/S | N/S | N/S | N/S | N/S | N/S | N/S | N/S | N/S | N/S | 71 | 26 | 284 | N/S
2017-05-29 | 318 | 7.2 | 7.6 | T/X | T/X | <5 | 4 | <4 | 588 | 116 | 2 | 0.7 | 5.08 | 6.88 | 0.9 | 0.79 | 0.005 | N/S | N/S | N/S | 0.4 | 9 | <10 | N/S | N/S | <0.001 | N/S | N/S | N/S | N/S | N/S | N/S | N/S | N/S | N/S | N/S | N/S | N/S | N/S | N/S | N/S | 70 | 26 | 279 | N/S
2017-05-30 | 308 | 7.2 | 8.1 | 5 | <2 | N/S | 4 | <4 | 554 | 68 | 2 | 1.1 | 4.85 | 6.52 | 0.91 | 0.81 | <0.005 | <0.005 | <5 | 128 | N/S | 9 | <10 | <0.02 | 0.02 | <0.001 | <0.003 | <0.004 | 0.07 | <0.05 | <0.01 | 0.02 | 1.3 | <0.005 | <0.005 | <0.001 | 0.012 | <0.03 | <0.001 | <0.03 | <6 | 69 | 26 | 278 | 5
2017-05-31 | 300 | 7.2 | 8.3 | 5 | <2 | N/S | <4 | <4 | 624 | 110 | 2 | 0.1 | 4.27 | 5.82 | 1.32 | 1.22 | <0.005 | N/S | N/S | N/S | N/S | 9 | <10 | N/S | N/S | <0.001 | N/S | N/S | N/S | N/S | N/S | N/S | N/S | N/S | N/S | N/S | N/S | N/S | N/S | N/S | N/S | 68 | 27 | 281 | N/S
2017-06-01 | 298 | 7.1 | 7.7 | 6 | 2 | N/S | 4 | <4 | 632 | 100 | 2 | 0.9 | 3.33 | 5.45 | 3.12 | 3.06 | <0.005 | N/S | N/S | N/S | N/S | 9 | <10 | N/S | N/S | <0.001 | N/S | N/S | N/S | N/S | N/S | N/S | N/S | N/S | N/S | N/S | N/S | N/S | N/S | N/S | N/S | 67 | 27 | 280 | N/S
2017-06-02 | 299 | 7.2 | 8.4 | 7 | <2 | N/S | 4 | <4 | 602 | 102 | 2 | 0.9 | 3.25 | 5.36 | 1.82 | 1.75 | <0.005 | N/S | N/S | N/S | N/S | 9 | <10 | N/S | N/S | <0.001 | N/S | N/S | N/S | N/S | N/S | N/S | N/S | N/S | N/S | N/S | N/S | N/S | N/S | N/S | N/S | 67 | 26 | 275 | N/S
2017-06-03 | 302 | 7.2 | 8 | 9 | 5 | N/S | 4 | <4 | 604 | 104 | 3 | 1.3 | 3.46 | 6.02 | 0.82 | 0.74 | <0.005 | N/S | N/S | N/S | N/S | 9 | N/S | N/S | N/S | <0.001 | N/S | N/S | N/S | N/S | N/S | N/S | N/S | N/S | N/S | N/S | N/S | N/S | N/S | N/S | N/S | 67 | 25 | 272 | N/S
2017-06-04 | 306 | 7.1 | 7.7 | 8 | 2 | N/S | 5 | <4 | 574 | 88 | 3 | 1.4 | 3.67 | 6.3 | 0.71 | 0.61 | <0.005 | N/S | N/S | N/S | N/S | 9 | N/S | N/S | N/S | <0.001 | N/S | N/S | N/S | N/S | N/S | N/S | N/S | N/S | N/S | N/S | N/S | N/S | N/S | N/S | N/S | 66 | 25 | 267 | N/S
2017-06-05 | 304 | 7.2 | 7.5 | 7 | <2 | <5 | 4 | 4 | 562 | 80 | 3 | 1.4 | 4 | 6.85 | 1.55 | 1.41 | <0.005 | N/S | N/S | N/S | 0.5 | 10 | <10 | N/S | N/S | <0.001 | N/S | N/S | N/S | N/S | N/S | N/S | N/S | N/S | N/S | N/S | N/S | N/S | N/S | N/S | <6 | 66 | 25 | 269 | N/S
2017-06-06 | 288 | 7.2 | 7.9 | T/X | T/X | N/S | 5 | 4 | 594 | 76 | 3 | 2.4 | 3.37 | 6.72 | 1.71 | 1.72 | 0.006 | <0.005 | <5 | 130 | N/S | 10 | <10 | <0.02 | 0.017 | <0.001 | <0.003 | <0.004 | 0.08 | <0.05 | <0.01 | 0.072 | 0.8 | <0.005 | 0.007 | <0.001 | 0.011 | <0.03 | <0.001 | <0.03 | N/S | 65 | 24 | 262 | 5
2017-06-07 | 288 | 7.2 | 7.7 | T/X | T/X | N/S | 5 | <4 | 610 | 108 | 3 | 2.4 | 3.46 | 6.81 | 1.47 | 1.35 | <0.005 | N/S | N/S | N/S | N/S | 10 | <10 | N/S | N/S | <0.001 | N/S | N/S | N/S | N/S | N/S | N/S | N/S | N/S | N/S | N/S | N/S | N/S | N/S | N/S | N/S | 65 | 24 | 258 | N/S
2017-06-08 | 285 | 7.2 | 7.9 | 7 | 3 | N/S | 4 | <4 | 650 | 144 | 3 | 1.4 | 5.21 | 7.78 | 0.98 | 0.84 | 0.006 | N/S | N/S | N/S | N/S | 10 | <10 | N/S | N/S | <0.001 | N/S | N/S | N/S | N/S | N/S | N/S | N/S | N/S | N/S | N/S | N/S | N/S | N/S | N/S | N/S | 64 | 23 | 255 | N/S
2017-06-09 | 291 | 7.2 | 7.9 | 8 | 3 | N/S | 5 | 4 | 624 | 106 | 2 | 1.2 | 3.59 | 6.02 | 1.79 | 1.71 | <0.005 | N/S | N/S | N/S | N/S | 10 | <10 | N/S | N/S | <0.001 | N/S | N/S | N/S | N/S | N/S | N/S | N/S | N/S | N/S | N/S | N/S | N/S | N/S | N/S | N/S | 64 | 23 | 256 | N/S
2017-06-10 | 286 | 7.2 | 7.4 | 8 | 3 | N/S | 5 | <4 | 632 | 108 | 2 | 1.3 | 3.65 | 6.03 | 2 | 1.97 | <0.005 | N/S | N/S | N/S | N/S | 11 | N/S | N/S | N/S | <0.001 | N/S | N/S | N/S | N/S | N/S | N/S | N/S | N/S | N/S | N/S | N/S | N/S | N/S | N/S | N/S | 64 | 23 | 254 | N/S
2017-06-11 | 284 | 7.2 | 7.4 | 7 | 2 | N/S | 5 | 4 | 614 | 128 | 2 | 0.8 | 4.04 | 6.09 | 0.43 | 0.34 | <0.005 | N/S | N/S | N/S | N/S | 12 | N/S | N/S | N/S | <0.001 | N/S | N/S | N/S | N/S | N/S | N/S | N/S | N/S | N/S | N/S | N/S | N/S | N/S | N/S | N/S | 61 | 22 | 244 | N/S
2017-06-12 | 285 | 7.2 | 7.3 | 6 | 2 | <5 | 5 | 4 | 570 | 100 | 2 | 0.8 | 4.44 | 6.58 | 0.65 | 0.55 | <0.005 | N/S | N/S | N/S | 0.5 | 13 | <10 | N/S | N/S | <0.001 | N/S | N/S | N/S | N/S | N/S | N/S | N/S | N/S | N/S | N/S | N/S | N/S | N/S | N/S | <6 | 62 | 23 | 251 | N/S
2017-06-13 | 288 | 7.2 | 7 | 8 | 3 | N/S | 5 | 4 | 610 | 112 | 3 | 1 | 4.05 | 6.81 | 0.96 | 0.83 | <0.005 | <0.005 | <5 | 128 | N/S | 11 | <10 | <0.02 | 0.017 | <0.001 | <0.003 | <0.004 | 0.08 | <0.05 | <0.01 | 0.053 | 1.2 | <0.005 | <0.005 | 0.001 | 0.011 | <0.03 | <0.001 | <0.03 | N/S | 62 | 23 | 251 | 6
2017-06-14 | 339 | 7.2 | 7.4 | 10 | 3 | N/S | 7 | 6 | 596 | 158 | 3 | 0.8 | 3.11 | 5.67 | 1.47 | 1.34 | <0.005 | N/S | N/S | N/S | N/S | 11 | <10 | N/S | N/S | <0.001 | N/S | N/S | N/S | N/S | N/S | N/S | N/S | N/S | N/S | N/S | N/S | N/S | N/S | N/S | N/S | 63 | 25 | 262 | N/S
2017-06-15 | 318 | 7.2 | 6.7 | 16 | 4 | N/S | 6 | 5 | 522 | 96 | 3 | 1.3 | 3.77 | 6.68 | 1.07 | 0.83 | <0.005 | N/S | N/S | N/S | N/S | 11 | 2300 | N/S | N/S | <0.001 | N/S | N/S | N/S | N/S | N/S | N/S | N/S | N/S | N/S | N/S | N/S | N/S | N/S | N/S | N/S | 59 | 23 | 242 | N/S
2017-06-16 | 301 | 7.2 | 7.9 | 6 | 3 | N/S | 4 | <4 | 596 | 144 | 2 | 1.1 | 3.6 | 5.57 | 0.77 | 0.65 | <0.005 | N/S | N/S | N/S | N/S | 12 | <10 | N/S | N/S | <0.001 | N/S | N/S | N/S | N/S | N/S | N/S | N/S | N/S | N/S | N/S | N/S | N/S | N/S | N/S | N/S | 63 | 25 | 261 | N/S
2017-06-17 | 310 | 7.1 | 7.2 | 6 | 2 | N/S | 5 | 4 | 624 | 146 | 3 | 1.5 | 3.42 | 6.09 | 1.82 | 1.7 | <0.005 | N/S | N/S | N/S | N/S | 12 | N/S | N/S | N/S | <0.001 | N/S | N/S | N/S | N/S | N/S | N/S | N/S | N/S | N/S | N/S | N/S | N/S | N/S | N/S | N/S | 63 | 26 | 266 | N/S
2017-06-18 | 346 | 7.1 | 6.5 | 6 | 2 | N/S | 5 | 4 | 544 | 116 | 2 | 0.9 | 3.42 | 5.7 | 1.05 | 0.9 | <0.005 | N/S | N/S | N/S | N/S | 12 | N/S | N/S | N/S | <0.001 | N/S | N/S | N/S | N/S | N/S | N/S | N/S | N/S | N/S | N/S | N/S | N/S | N/S | N/S | N/S | 57 | 23 | 234 | N/S
2017-06-19 | 320 | 7.1 | 7.1 | 4 | <2 | <5 | 4 | <4 | 692 | 252 | 2 | 0.8 | 4.05 | 5.98 | 1.02 | 0.95 | <0.005 | N/S | N/S | N/S | 0.4 | 12 | <10 | N/S | N/S | <0.001 | N/S | N/S | N/S | N/S | N/S | N/S | N/S | N/S | N/S | N/S | N/S | N/S | N/S | N/S | <6 | 60 | 24 | 251 | N/S
2017-06-20 | 315 | 7.2 | 7.3 | T/X | T/X | N/S | 5 | 4 | 688 | 196 | 2 | 1 | 3.83 | 6.19 | 1.32 | 1.2 | <0.005 | <0.005 | <5 | 127 | N/S | 13 | <10 | <0.02 | 0.017 | <0.001 | 0.003 | <0.004 | 0.09 | <0.05 | <0.01 | 0.046 | 1.5 | <0.005 | <0.005 | <0.001 | 0.014 | <0.03 | <0.001 | <0.03 | N/S | 59 | 25 | 250 | 6
2017-06-21 | 295 | 7.1 | 7 | 6 | 2 | N/S | 4 | <4 | 568 | 102 | 2 | 0.7 | 4.25 | 6.33 | 1.79 | 1.7 | <0.005 | N/S | N/S | N/S | N/S | 14 | <10 | N/S | N/S | <0.001 | N/S | N/S | N/S | N/S | N/S | N/S | N/S | N/S | N/S | N/S | N/S | N/S | N/S | N/S | N/S | 60 | 25 | 255 | N/S
2017-06-22 | 280 | 7.1 | 7.6 | 5 | <2 | N/S | 4 | <4 | 550 | 100 | 2 | 0.5 | 4.76 | 6.55 | 1.96 | 1.86 | <0.005 | N/S | N/S | N/S | N/S | 14 | <10 | N/S | N/S | <0.001 | N/S | N/S | N/S | N/S | N/S | N/S | N/S | N/S | N/S | N/S | N/S | N/S | N/S | N/S | N/S | 61 | 26 | 261 | N/S
2017-06-23 | 293 | 7.1 | 5.2 | 6 | 2 | N/S | 6 | 4 | 578 | 142 | 2 | 1 | 4.4 | 5.95 | 1.4 | 1.32 | 0.009 | N/S | N/S | N/S | N/S | 14 | <10 | N/S | N/S | <0.001 | N/S | N/S | N/S | N/S | N/S | N/S | N/S | N/S | N/S | N/S | N/S | N/S | N/S | N/S | N/S | 55 | 23 | 231 | N/S
2017-06-24 | 300 | 7.1 | 7.3 | 3 | <2 | N/S | <4 | <4 | 536 | 118 | 1 | 0.2 | 3.89 | 5.21 | 1.89 | 1.8 | 0.005 | N/S | N/S | N/S | N/S | 14 | N/S | N/S | N/S | <0.001 | N/S | N/S | N/S | N/S | N/S | N/S | N/S | N/S | N/S | N/S | N/S | N/S | N/S | N/S | N/S | 53 | 18 | 208 | N/S
2017-06-25 | 220 | 7.2 | 7.7 | 3 | <2 | N/S | 4 | <4 | 584 | 144 | 1 | 0.2 | 4.57 | 5.86 | 0.98 | 0.94 | <0.005 | N/S | N/S | N/S | N/S | 13 | N/S | N/S | N/S | <0.001 | N/S | N/S | N/S | N/S | N/S | N/S | N/S | N/S | N/S | N/S | N/S | N/S | N/S | N/S | N/S | 60 | 21 | 237 | N/S
2017-06-26 | 193 | 7.2 | 8.4 | 4 | <2 | <5 | 4 | <4 | 622 | 146 | 1 | 0.3 | 5.76 | 7.1 | 1.35 | 1.31 | <0.005 | N/S | N/S | N/S | 0.5 | 13 | <10 | N/S | N/S | <0.001 | N/S | N/S | N/S | N/S | N/S | N/S | N/S | N/S | N/S | N/S | N/S | N/S | N/S | N/S | <6 | 62 | 23 | 248 | N/S
2017-06-27 | 145 | 7.2 | 7.9 | <2 | <2 | N/S | <4 | <4 | 680 | 154 | 1 | 0.4 | 5.29 | 6.63 | 2.79 | 2.81 | <0.005 | <0.005 | <5 | 143 | N/S | 13 | <10 | <0.02 | 0.015 | <0.001 | <0.003 | <0.004 | 0.07 | <0.05 | <0.01 | 0.031 | 1.1 | <0.005 | <0.005 | <0.001 | 0.019 | <0.03 | <0.001 | <0.03 | N/S | 66 | 24 | 264 | 6
2017-06-28 | 176 | 7.2 | 7.9 | 5 | 3 | N/S | 4 | <4 | 820 | 248 | 2 | 1.1 | 5.5 | 8.3 | 4.01 | 3.9 | 0.005 | N/S | N/S | N/S | N/S | 13 | <10 | N/S | N/S | <0.001 | N/S | N/S | N/S | N/S | N/S | N/S | N/S | N/S | N/S | N/S | N/S | N/S | N/S | N/S | N/S | 69 | 25 | 274 | N/S
2017-06-29 | 182 | 7.2 | 7 | 4 | <2 | N/S | 4 | 4 | 862 | 308 | 2 | 1.3 | 5.85 | 8.02 | 3.36 | 3.24 | <0.005 | N/S | N/S | N/S | N/S | 14 | <10 | N/S | N/S | <0.001 | N/S | N/S | N/S | N/S | N/S | N/S | N/S | N/S | N/S | N/S | N/S | N/S | N/S | N/S | N/S | 66 | 24 | 263 | N/S
2017-06-30 | 209 | 7.1 | 7.5 | 5 | 2 | N/S | 4 | <4 | 576 | 108 | 2 | 0.7 | 5.21 | 6.93 | 2.53 | 2.42 | 0.005 | N/S | N/S | N/S | N/S | 14 | <10 | N/S | N/S | <0.001 | N/S | N/S | N/S | N/S | N/S | N/S | N/S | N/S | N/S | N/S | N/S | N/S | N/S | N/S | N/S | 61 | 21 | 238 | N/S
2017-07-01 | 156 | 7.2 | 7.4 | 3 | <2 | N/S | <4 | <4 | 566 | 78 | 1 | 0.3 | 4.67 | 5.93 | 2.74 | 2.68 | <0.005 | N/S | N/S | N/S | N/S | 15 | N/S | N/S | N/S | <0.001 | N/S | N/S | N/S | N/S | N/S | N/S | N/S | N/S | N/S | N/S | N/S | N/S | N/S | N/S | N/S | 60 | 21 | 234 | N/S
2017-07-02 | 148 | 7.2 | 7.8 | 3 | <2 | N/S | <4 | <4 | 624 | 132 | 1 | 0.1 | 6.83 | 8.01 | 3.04 | 2.98 | 0.005 | N/S | N/S | N/S | N/S | 14 | N/S | N/S | N/S | <0.001 | N/S | N/S | N/S | N/S | N/S | N/S | N/S | N/S | N/S | N/S | N/S | N/S | N/S | N/S | N/S | 63 | 22 | 249 | N/S
2017-07-03 | 234 | 7.2 | 7.4 | 4 | <2 | <5 | <4 | <4 | 610 | 122 | 1 | 0.5 | 7.78 | 8.43 | 3.23 | 3.22 | 0.005 | N/S | N/S | N/S | 0.5 | 15 | <10 | N/S | N/S | <0.001 | N/S | N/S | N/S | N/S | N/S | N/S | N/S | N/S | N/S | N/S | N/S | N/S | N/S | N/S | <6 | 68 | 24 | 269 | N/S
2017-07-04 | 231 | 7.2 | 7.4 | 5 | <2 | N/S | 5 | <4 | 664 | 154 | 2 | 0.5 | 7.12 | 8.9 | 2.06 | 2 | T/X | T/X | T/X | 136 | N/S | 14 | <10 | <0.02 | 0.015 | 0.001 | <0.003 | 0.004 | 0.09 | <0.05 | <0.01 | 0.069 | 1.2 | <0.005 | <0.005 | <0.001 | 0.02 | <0.03 | <0.001 | <0.03 | N/S | 68 | 25 | 274 | 6
2017-07-05 | 184 | 7.2 | 8.3 | 3 | <2 | N/S | 4 | <4 | 682 | 174 | 1 | 0.4 | 7.57 | 9.05 | T/X | T/X | <0.005 | N/S | N/S | N/S | N/S | 14 | <10 | N/S | N/S | 0.001 | N/S | N/S | N/S | N/S | N/S | N/S | N/S | N/S | N/S | N/S | N/S | N/S | N/S | N/S | N/S | 67 | 24 | 268 | N/S
2017-07-06 | 174 | 7.1 | 7.3 | 4 | <2 | N/S | <4 | <4 | 660 | 142 | 1 | 0.6 | 7.95 | 9.06 | 3.6 | 3.6 | <0.005 | N/S | N/S | N/S | N/S | 14 | <10 | N/S | N/S | <0.001 | N/S | N/S | N/S | N/S | N/S | N/S | N/S | N/S | N/S | N/S | N/S | N/S | N/S | N/S | N/S | 67 | 24 | 268 | N/S
2017-07-07 | 140 | 7.2 | 7.3 | 3 | <2 | N/S | <4 | <4 | 836 | 232 | 2 | 1 | 7.09 | 8.38 | 4.16 | 4.12 | <0.005 | N/S | N/S | N/S | N/S | 15 | <10 | N/S | N/S | <0.001 | N/S | N/S | N/S | N/S | N/S | N/S | N/S | N/S | N/S | N/S | N/S | N/S | N/S | N/S | N/S | 63 | 23 | 253 | N/S
2017-07-08 | 132 | 7.3 | 7.8 | 3 | <2 | N/S | <4 | <4 | 822 | 196 | 1 | 0.2 | 6.35 | 7.5 | 3.9 | 4.03 | 0.006 | N/S | N/S | N/S | N/S | 14 | N/S | N/S | N/S | <0.001 | N/S | N/S | N/S | N/S | N/S | N/S | N/S | N/S | N/S | N/S | N/S | N/S | N/S | N/S | N/S | 69 | 24 | 272 | N/S
2017-07-09 | 133 | 7.2 | 7.4 | T/X | T/X | N/S | <4 | <4 | 790 | 198 | 1 | 0.3 | 6.33 | 7.63 | 4.12 | 4.08 | 0.005 | N/S | N/S | N/S | N/S | 15 | N/S | N/S | N/S | <0.001 | N/S | N/S | N/S | N/S | N/S | N/S | N/S | N/S | N/S | N/S | N/S | N/S | N/S | N/S | N/S | 69 | 25 | 274 | N/S
2017-07-10 | 181 | 7.3 | 7.4 | 6 | <2 | <5 | 6 | 4 | 780 | 224 | 2 | 0.4 | 6.72 | 8.64 | 3.87 | 3.73 | <0.005 | N/S | N/S | N/S | 0.8 | 15 | <10 | N/S | N/S | <0.001 | N/S | N/S | N/S | N/S | N/S | N/S | N/S | N/S | N/S | N/S | N/S | N/S | N/S | N/S | <6 | 66 | 24 | 265 | N/S
2017-07-11 | 138 | 7.2 | 7.4 | 3 | <2 | N/S | <4 | <4 | 650 | 152 | 2 | 0.4 | 5.15 | 6.4 | 4.78 | 4.69 | 0.005 | <0.005 | <5 | 127 | N/S | 15 | <10 | <0.02 | 0.012 | <0.001 | <0.003 | <0.004 | 0.07 | <0.05 | <0.01 | 0.047 | 1.1 | <0.005 | <0.005 | <0.001 | 0.02 | <0.03 | <0.001 | <0.03 | N/S | 58 | 21 | 229 | 8
2017-07-12 | 205 | 7.2 | 7.8 | 4 | <2 | N/S | 4 | <4 | 562 | 140 | 2 | 0.3 | 5.61 | 6.89 | 3.34 | 3.24 | 0.005 | N/S | N/S | N/S | N/S | 16 | <10 | N/S | N/S | <0.001 | N/S | N/S | N/S | N/S | N/S | N/S | N/S | N/S | N/S | N/S | N/S | N/S | N/S | N/S | N/S | 63 | 23 | 251 | N/S
2017-07-13 | 156 | 7.2 | 7.8 | 2 | <2 | N/S | 4 | <4 | 554 | 106 | 2 | 0.2 | 5.47 | 7.32 | 3.06 | 3.04 | <0.005 | N/S | N/S | N/S | N/S | 15 | <10 | N/S | N/S | 0.001 | N/S | N/S | N/S | N/S | N/S | N/S | N/S | N/S | N/S | N/S | N/S | N/S | N/S | N/S | N/S | 53 | 18 | 209 | N/S
2017-07-14 | 144 | 7.3 | 7.7 | 2 | <2 | N/S | <4 | <4 | 698 | 172 | 1 | 0.2 | 4.52 | 6.01 | 5.11 | 5 | 0.006 | N/S | N/S | N/S | N/S | 15 | <10 | N/S | N/S | <0.001 | N/S | N/S | N/S | N/S | N/S | N/S | N/S | N/S | N/S | N/S | N/S | N/S | N/S | N/S | N/S | 61 | 22 | 242 | N/S
2017-07-15 | 135 | 7.3 | 8.1 | 3 | <2 | N/S | 4 | <4 | 734 | 186 | 1 | 0.3 | 4.69 | 6.15 | 4.25 | 4.19 | <0.005 | N/S | N/S | N/S | N/S | 15 | N/S | N/S | N/S | <0.001 | N/S | N/S | N/S | N/S | N/S | N/S | N/S | N/S | N/S | N/S | N/S | N/S | N/S | N/S | N/S | 64 | 23 | 255 | N/S
2017-07-16 | 130 | 7.3 | 7.6 | 2 | <2 | N/S | <4 | <4 | 706 | 188 | 2 | 0.2 | 6.06 | 7.6 | 2.95 | 2.92 | 0.006 | N/S | N/S | N/S | N/S | 15 | N/S | N/S | N/S | <0.001 | N/S | N/S | N/S | N/S | N/S | N/S | N/S | N/S | N/S | N/S | N/S | N/S | N/S | N/S | N/S | 64 | 23 | 256 | N/S
2017-07-17 | 171 | 7.3 | 8 | 5 | <2 | <5 | 5 | 4 | 714 | 176 | 2 | 0.5 | 7.33 | 9.24 | 3.73 | 3.66 | 0.005 | N/S | N/S | N/S | 0.5 | 15 | 20 | N/S | N/S | <0.001 | N/S | N/S | N/S | N/S | N/S | N/S | N/S | N/S | N/S | N/S | N/S | N/S | N/S | N/S | <6 | 63 | 23 | 251 | N/S
2017-07-18 | 209 | 7.2 | 7.5 | 4 | <2 | N/S | 5 | <4 | 684 | 156 | 2 | 0.3 | 6.69 | 8.33 | 3.95 | 3.87 | <0.005 | <0.005 | <5 | 142 | N/S | 14 | <10 | <0.02 | 0.014 | <0.001 | <0.003 | <0.004 | 0.09 | <0.05 | <0.01 | 0.064 | 1.5 | <0.005 | <0.005 | <0.001 | 0.019 | <0.03 | <0.001 | <0.03 | N/S | 64 | 24 | 259 | 6
2017-07-19 | 213 | 7.2 | 7.4 | 5 | <2 | N/S | 5 | 5 | 712 | 160 | 2 | 0.3 | 5.83 | 7.74 | 2.39 | 2.22 | 0.005 | N/S | N/S | N/S | N/S | 15 | <10 | N/S | N/S | <0.001 | N/S | N/S | N/S | N/S | N/S | N/S | N/S | N/S | N/S | N/S | N/S | N/S | N/S | N/S | N/S | 66 | 25 | 270 | N/S
2017-07-20 | 330 | 7.1 | 6.4 | 6 | 3 | N/S | 9 | 8 | 676 | 224 | 2 | 0.6 | 5.21 | 7.26 | 2.86 | 2.71 | 0.005 | N/S | N/S | N/S | N/S | 16 | <10 | N/S | N/S | <0.001 | N/S | N/S | N/S | N/S | N/S | N/S | N/S | N/S | N/S | N/S | N/S | N/S | N/S | N/S | N/S | 52 | 19 | 209 | N/S
2017-07-21 | 240 | 7.2 | 7.2 | 5 | <2 | N/S | 4 | <4 | 494 | 128 | 1 | 0.3 | 4.34 | 5.53 | 1.48 | 1.36 | <0.005 | N/S | N/S | N/S | N/S | 16 | 30 | N/S | N/S | 0.004 | N/S | N/S | N/S | N/S | N/S | N/S | N/S | N/S | N/S | N/S | N/S | N/S | N/S | N/S | N/S | 47 | 16 | 184 | N/S
2017-07-22 | 376 | 7.1 | 6.7 | 3 | <2 | N/S | 5 | 4 | 484 | 126 | 1 | 0.3 | 4.29 | 5.72 | 2.04 | 1.91 | <0.005 | N/S | N/S | N/S | N/S | 16 | N/S | N/S | N/S | 0.005 | N/S | N/S | N/S | N/S | N/S | N/S | N/S | N/S | N/S | N/S | N/S | N/S | N/S | N/S | N/S | 48 | 17 | 188 | N/S
2017-07-23 | 341 | 7.2 | 6.8 | 3 | <2 | N/S | 4 | <4 | 546 | 144 | 1 | 0.2 | 5.04 | 6.04 | 1.48 | 1.36 | <0.005 | N/S | N/S | N/S | N/S | 16 | N/S | N/S | N/S | 0.005 | N/S | N/S | N/S | N/S | N/S | N/S | N/S | N/S | N/S | N/S | N/S | N/S | N/S | N/S | N/S | 58 | 20 | 228 | N/S
2017-07-24 | 312 | 7.3 | 7.5 | 3 | <2 | <5 | 6 | 5 | 630 | 160 | 1 | 0.2 | 5.05 | 6.8 | 2.2 | 2.16 | 0.005 | N/S | N/S | N/S | 0.5 | 16 | 40 | N/S | N/S | 0.006 | N/S | N/S | N/S | N/S | N/S | N/S | N/S | N/S | N/S | N/S | N/S | N/S | N/S | N/S | <6 | 61 | 22 | 245 | N/S
2017-07-25 | 313 | 7.1 | 6.9 | 6 | 3 | N/S | 9 | 7 | 652 | 140 | 2 | 0.2 | 5.39 | 6.68 | 3.45 | 3.34 | 0.005 | <0.005 | <5 | 121 | N/S | 16 | <10 | <0.02 | 0.016 | 0.003 | <0.003 | <0.004 | 0.11 | <0.05 | <0.01 | 0.067 | 1.9 | <0.005 | <0.005 | <0.001 | 0.014 | <0.03 | <0.001 | <0.03 | N/S | 64 | 24 | 260 | 7
2017-07-26 | 298 | 7.1 | 6.8 | 5 | 3 | N/S | 10 | 9 | 666 | 180 | 2 | 0.6 | 5.14 | 7.25 | 2.59 | 2.5 | <0.005 | N/S | N/S | N/S | N/S | 16 | <10 | N/S | N/S | <0.001 | N/S | N/S | N/S | N/S | N/S | N/S | N/S | N/S | N/S | N/S | N/S | N/S | N/S | N/S | N/S | 62 | 23 | 250 | N/S
2017-07-27 | 302 | 7.2 | 7.2 | 6 | 3 | N/S | 9 | 8 | 630 | 128 | 2 | 0.4 | 4.95 | 7.04 | 1.96 | 1.81 | 0.005 | N/S | N/S | N/S | N/S | 16 | <10 | N/S | N/S | <0.001 | N/S | N/S | N/S | N/S | N/S | N/S | N/S | N/S | N/S | N/S | N/S | N/S | N/S | N/S | N/S | 62 | 24 | 251 | N/S
2017-07-28 | 264 | 7.2 | 7.1 | 6 | 2 | N/S | 6 | 5 | 742 | 190 | 1 | 0.4 | 5.12 | 6.6 | 2.78 | 2.66 | <0.005 | N/S | N/S | N/S | N/S | 17 | <10 | N/S | N/S | <0.001 | N/S | N/S | N/S | N/S | N/S | N/S | N/S | N/S | N/S | N/S | N/S | N/S | N/S | N/S | N/S | 65 | 25 | 265 | N/S
2017-07-29 | 257 | 7.2 | 7.8 | 4 | <2 | N/S | 6 | 5 | 738 | 190 | 2 | 0.4 | 5.56 | 7.15 | 2.83 | 2.71 | <0.005 | N/S | N/S | N/S | N/S | 17 | N/S | N/S | N/S | <0.001 | N/S | N/S | N/S | N/S | N/S | N/S | N/S | N/S | N/S | N/S | N/S | N/S | N/S | N/S | N/S | 64 | 26 | 265 | N/S
2017-07-30 | 246 | 7.2 | 7.2 | 4 | <2 | N/S | 6 | 4 | 742 | 174 | 1 | 0.3 | 5.54 | 6.91 | 2.09 | 1.9 | <0.005 | N/S | N/S | N/S | N/S | 17 | N/S | N/S | N/S | <0.001 | N/S | N/S | N/S | N/S | N/S | N/S | N/S | N/S | N/S | N/S | N/S | N/S | N/S | N/S | N/S | 64 | 26 | 266 | N/S
2017-07-31 | 241 | 7.2 | 7.7 | 4 | <2 | <5 | 6 | 5 | 706 | 202 | 1 | 0.5 | 5.97 | 7.41 | 2.13 | 2.01 | <0.005 | N/S | N/S | N/S | 0.5 | 17 | <10 | N/S | N/S | <0.001 | N/S | N/S | N/S | N/S | N/S | N/S | N/S | N/S | N/S | N/S | N/S | N/S | N/S | N/S | <6 | 65 | 27 | 274 | N/S
2017-08-01 | 227 | 7.2 | 7.5 | 4 | <2 | N/S | 6 | 5 | 728 | 176 | 2 | 1.2 | 6.13 | 7.73 | 2.07 | 1.93 | <0.005 | <0.005 | <5 | 124 | N/S | 17 | <10 | <0.02 | 0.018 | <0.001 | <0.003 | <0.004 | 0.11 | <0.05 | <0.01 | 0.055 | 0.7 | <0.005 | <0.005 | <0.001 | 0.006 | <0.03 | <0.001 | <0.03 | N/S | 64 | 27 | 271 | 6
2017-08-02 | 147 | 7.2 | 7.1 | 5 | <2 | N/S | 5 | 4 | 648 | 86 | 2 | 0.7 | 4.6 | 6.55 | 4.36 | 4.23 | <0.005 | N/S | N/S | N/S | N/S | 17 | <10 | N/S | N/S | <0.001 | N/S | N/S | N/S | N/S | N/S | N/S | N/S | N/S | N/S | N/S | N/S | N/S | N/S | N/S | N/S | 66 | 27 | 278 | N/S
2017-08-03 | 165 | 7.3 | 7.5 | 5 | 3 | N/S | 5 | 4 | 648 | 106 | 2 | 1 | 4.37 | 6.89 | 2.16 | 2.02 | 0.005 | N/S | N/S | N/S | N/S | 16 | <10 | N/S | N/S | <0.001 | N/S | N/S | N/S | N/S | N/S | N/S | N/S | N/S | N/S | N/S | N/S | N/S | N/S | N/S | N/S | 69 | 26 | 277 | N/S
2017-08-04 | 218 | 7.1 | 7.1 | 6 | 2 | N/S | 5 | <4 | 556 | 72 | 3 | 1.3 | 4.13 | 6.76 | 3.52 | 3.43 | <0.005 | N/S | N/S | N/S | N/S | 16 | <10 | N/S | N/S | <0.001 | N/S | N/S | N/S | N/S | N/S | N/S | N/S | N/S | N/S | N/S | N/S | N/S | N/S | N/S | N/S | 64 | 21 | 247 | N/S
2017-08-05 | 186 | 7.2 | 7.7 | 3 | <2 | N/S | <4 | <4 | 586 | 102 | 2 | 0.3 | 5.53 | 7.17 | 1.13 | 1.08 | <0.005 | N/S | N/S | N/S | N/S | 16 | N/S | N/S | N/S | <0.001 | N/S | N/S | N/S | N/S | N/S | N/S | N/S | N/S | N/S | N/S | N/S | N/S | N/S | N/S | N/S | 64 | 22 | 251 | N/S
2017-08-06 | 180 | 7.2 | 7.6 | T/X | T/X | N/S | 4 | <4 | 594 | 98 | 2 | 0.6 | 6.46 | 7.97 | 2.16 | 2.09 | <0.005 | N/S | N/S | N/S | N/S | 16 | N/S | N/S | N/S | <0.001 | N/S | N/S | N/S | N/S | N/S | N/S | N/S | N/S | N/S | N/S | N/S | N/S | N/S | N/S | N/S | 67 | 25 | 270 | N/S
2017-08-07 | 182 | 7.2 | 8 | 5 | <2 | <5 | 5 | <4 | 652 | 146 | 2 | 0.7 | 7.57 | 8.56 | 2.82 | 2.68 | <0.005 | N/S | N/S | N/S | 0.6 | 16 | <10 | N/S | N/S | <0.001 | N/S | N/S | N/S | N/S | N/S | N/S | N/S | N/S | N/S | N/S | N/S | N/S | N/S | N/S | <6 | 65 | 25 | 266 | N/S
2017-08-08 | 180 | 7.2 | 7.3 | 6 | 2 | N/S | 6 | 4 | 648 | 98 | 2 | 0.8 | 5.95 | 7.88 | 4.53 | 4.38 | 0.005 | <0.005 | <5 | 133 | N/S | 16 | <10 | <0.02 | 0.016 | <0.001 | 0.003 | 0.004 | 0.15 | <0.05 | <0.01 | 0.054 | 1.9 | 0.005 | 0.01 | <0.001 | 0.019 | <0.03 | <0.001 | <0.03 | N/S | 64 | 25 | 261 | 7
2017-08-09 | 146 | 7.3 | 7.5 | 7 | 2 | N/S | 6 | 5 | 652 | 160 | 2 | 0.7 | 5.83 | 8.2 | 2.15 | 1.96 | 0.005 | N/S | N/S | N/S | N/S | 16 | <10 | N/S | N/S | <0.001 | N/S | N/S | N/S | N/S | N/S | N/S | N/S | N/S | N/S | N/S | N/S | N/S | N/S | N/S | N/S | 70 | 27 | 285 | N/S
2017-08-10 | 136 | 7.3 | 7.4 | 5 | 2 | N/S | 5 | <4 | 694 | 110 | 2 | 1.1 | 6.75 | 8.04 | 4.69 | 4.53 | 0.005 | N/S | N/S | N/S | N/S | 16 | <10 | N/S | N/S | <0.001 | N/S | N/S | N/S | N/S | N/S | N/S | N/S | N/S | N/S | N/S | N/S | N/S | N/S | N/S | N/S | 71 | 26 | 286 | N/S
2017-08-11 | 135 | 7.3 | 7.8 | 4 | <2 | N/S | 5 | 4 | 746 | 140 | 2 | 0.4 | 5.62 | 7.56 | 5.34 | 5.19 | <0.005 | N/S | N/S | N/S | N/S | 16 | <10 | N/S | N/S | <0.001 | N/S | N/S | N/S | N/S | N/S | N/S | N/S | N/S | N/S | N/S | N/S | N/S | N/S | N/S | N/S | 66 | 24 | 262 | N/S
2017-08-12 | 129 | 7.3 | 7.5 | 3 | 3 | N/S | 4 | <4 | 722 | 124 | 2 | 0.3 | 5.38 | 7.07 | 2.06 | 1.99 | <0.005 | N/S | N/S | N/S | N/S | 16 | N/S | N/S | N/S | <0.001 | N/S | N/S | N/S | N/S | N/S | N/S | N/S | N/S | N/S | N/S | N/S | N/S | N/S | N/S | N/S | 66 | 23 | 258 | N/S
2017-08-13 | 126 | 7.3 | 7.7 | 4 | <2 | N/S | 5 | 4 | 696 | 88 | 2 | 0.2 | 6.3 | 8.23 | 3.81 | 3.6 | <0.005 | N/S | N/S | N/S | N/S | 16 | N/S | N/S | N/S | <0.001 | N/S | N/S | N/S | N/S | N/S | N/S | N/S | N/S | N/S | N/S | N/S | N/S | N/S | N/S | N/S | 64 | 23 | 256 | N/S
2017-08-14 | 123 | 7.3 | 7.4 | 4 | <2 | <5 | 5 | 4 | 666 | 120 | 1 | 0.3 | 8.18 | 9.07 | 3.89 | 3.71 | <0.005 | N/S | N/S | N/S | 0.8 | 16 | <10 | N/S | N/S | <0.001 | N/S | N/S | N/S | N/S | N/S | N/S | N/S | N/S | N/S | N/S | N/S | N/S | N/S | N/S | <6 | 63 | 23 | 252 | N/S
2017-08-15 | 123 | 7.3 | 7.6 | 3 | <2 | N/S | 5 | 4 | 638 | 68 | 1 | 0.4 | 6.72 | 7.87 | 6.74 | 6.52 | <0.005 | N/S | <5 | 142 | N/S | 16 | <10 | <0.02 | 0.014 | <0.001 | <0.003 | <0.004 | 0.12 | 0.05 | <0.01 | 0.042 | 1.2 | 0.005 | 0.007 | <0.001 | 0.02 | <0.03 | <0.001 | <0.03 | N/S | 66 | 25 | 266 | 7
2017-08-16 | 131 | 7.2 | 7.6 | 4 | 2 | N/S | 5 | <4 | 664 | 342 | 2 | 0.4 | 6.23 | 7.97 | 6.82 | 6.6 | 0.006 | N/S | N/S | N/S | N/S | 16 | <10 | N/S | N/S | <0.001 | N/S | N/S | N/S | N/S | N/S | N/S | N/S | N/S | N/S | N/S | N/S | N/S | N/S | N/S | N/S | 65 | 23 | 258 | N/S
2017-08-17 | 155 | 7.3 | 7.2 | 4 | <2 | N/S | 5 | 4 | 802 | 134 | 2 | 0.4 | 6.25 | 8.17 | 5.88 | 5.57 | 0.007 | N/S | N/S | N/S | N/S | 16 | 80 | N/S | N/S | <0.001 | N/S | N/S | N/S | N/S | N/S | N/S | N/S | N/S | N/S | N/S | N/S | N/S | N/S | N/S | N/S | 61 | 22 | 243 | N/S
2017-08-18 | 171 | 7.2 | 7.4 | 5 | 3 | N/S | 5 | 4 | 726 | 178 | 2 | 0.4 | 7.54 | 8.85 | 4.44 | 4.29 | 0.006 | N/S | N/S | N/S | N/S | 16 | <10 | N/S | N/S | <0.001 | N/S | N/S | N/S | N/S | N/S | N/S | N/S | N/S | N/S | N/S | N/S | N/S | N/S | N/S | N/S | 65 | 24 | 261 | N/S
2017-08-19 | 169 | 7.2 | 7.3 | 3 | <2 | N/S | 4 | <4 | 786 | 194 | 2 | 1.1 | 6.47 | 8.61 | 6.21 | 6.08 | <0.005 | N/S | N/S | N/S | N/S | 16 | N/S | N/S | N/S | <0.001 | N/S | N/S | N/S | N/S | N/S | N/S | N/S | N/S | N/S | N/S | N/S | N/S | N/S | N/S | N/S | 65 | 24 | 260 | N/S
2017-08-20 | 171 | 7.2 | 7.7 | 5 | <2 | N/S | 5 | 4 | 764 | 114 | 2 | 0.6 | 6.59 | 8.38 | 5.95 | 5.83 | <0.005 | N/S | N/S | N/S | N/S | 16 | N/S | N/S | N/S | <0.001 | N/S | N/S | N/S | N/S | N/S | N/S | N/S | N/S | N/S | N/S | N/S | N/S | N/S | N/S | N/S | 66 | 25 | 267 | N/S
2017-08-21 | 136 | 7.2 | 7.5 | 3 | <2 | <5 | 4 | <4 | 684 | 164 | 1 | 0.6 | 8.04 | 8.42 | 4.89 | 4.74 | <0.005 | N/S | N/S | N/S | 0.7 | 16 | <10 | N/S | N/S | 0.007 | N/S | N/S | N/S | N/S | N/S | N/S | N/S | N/S | N/S | N/S | N/S | N/S | N/S | N/S | <6 | 64 | 24 | 256 | N/S
2017-08-22 | 195 | 7.1 | 7.4 | 7 | <2 | N/S | 7 | 4 | 560 | 112 | 2 | 0.6 | 7.03 | 8.99 | 4.99 | 4.86 | <0.005 | <0.005 | <5 | 122 | N/S | 16 | 20 | <0.02 | 0.014 | <0.001 | <0.003 | <0.004 | 0.16 | <0.05 | <0.01 | 0.044 | 1.9 | <0.005 | 0.005 | <0.001 | 0.02 | <0.03 | <0.001 | <0.03 | N/S | 57 | 21 | 229 | 7
2017-08-23 | 124 | 7.2 | 7.7 | 4 | <2 | N/S | 4 | <4 | 554 | 92 | 2 | 0.2 | 5.95 | 7.73 | 5.75 | 5.6 | 0.006 | N/S | N/S | N/S | N/S | 16 | <10 | N/S | N/S | 0.007 | N/S | N/S | N/S | N/S | N/S | N/S | N/S | N/S | N/S | N/S | N/S | N/S | N/S | N/S | N/S | 59 | 21 | 232 | N/S
2017-08-24 | 125 | 7.2 | 7.7 | 6 | 3 | N/S | 6 | 4 | 668 | 132 | 2 | 0.3 | 7.41 | 8.6 | 5.27 | 5.03 | 0.007 | N/S | N/S | N/S | N/S | 16 | <10 | N/S | N/S | 0.006 | N/S | N/S | N/S | N/S | N/S | N/S | N/S | N/S | N/S | N/S | N/S | N/S | N/S | N/S | N/S | 64 | 23 | 252 | N/S
2017-08-25 | 144 | 7.2 | 7.9 | 5 | 3 | N/S | 4 | <4 | 688 | 96 | 2 | 0.6 | 5.05 | 7.09 | 5.99 | 5.92 | 0.006 | N/S | N/S | N/S | N/S | 16 | <10 | N/S | N/S | <0.001 | N/S | N/S | N/S | N/S | N/S | N/S | N/S | N/S | N/S | N/S | N/S | N/S | N/S | N/S | N/S | 61 | 22 | 243 | N/S
2017-08-26 | 163 | 7.2 | 7.8 | 3 | 3 | N/S | 4 | <4 | 692 | 112 | 2 | 0.9 | 4.89 | 7.28 | 4.68 | 4.66 | 0.005 | N/S | N/S | N/S | N/S | 16 | N/S | N/S | N/S | <0.001 | N/S | N/S | N/S | N/S | N/S | N/S | N/S | N/S | N/S | N/S | N/S | N/S | N/S | N/S | N/S | 64 | 23 | 256 | N/S
2017-08-27 | 163 | 7.2 | 7.4 | 3 | <2 | N/S | 4 | <4 | 682 | 174 | 2 | 0.4 | 6.04 | 7.71 | 1.82 | 1.71 | 0.005 | N/S | N/S | N/S | N/S | 16 | N/S | N/S | N/S | <0.001 | N/S | N/S | N/S | N/S | N/S | N/S | N/S | N/S | N/S | N/S | N/S | N/S | N/S | N/S | N/S | 64 | 22 | 251 | N/S
2017-08-28 | 169 | 7.2 | 7.1 | 5 | 2 | <5 | 5 | 4 | 584 | 98 | 1 | 0.3 | 7.53 | 9.02 | 3.13 | 3.02 | 0.005 | N/S | N/S | N/S | 0.7 | 16 | <10 | N/S | N/S | <0.001 | N/S | N/S | N/S | N/S | N/S | N/S | N/S | N/S | N/S | N/S | N/S | N/S | N/S | N/S | <6 | 63 | 24 | 258 | N/S
2017-08-29 | 139 | 7.2 | 7.7 | 7 | 3 | N/S | 6 | 5 | 626 | 104 | 3 | 1.5 | 8.15 | 11.1 | 7.81 | 7.47 | <0.005 | <0.005 | T/X | 130 | N/S | 16 | <10 | <0.02 | 0.014 | <0.001 | <0.003 | 0.004 | 0.12 | 0.05 | <0.01 | 0.074 | 1 | <0.005 | <0.005 | <0.001 | 0.021 | <0.03 | <0.001 | <0.03 | N/S | 63 | 25 | 260 | 8
2017-08-30 | 119 | 7.2 | 7.5 | 3 | <2 | N/S | <4 | <4 | 626 | 110 | 2 | 0.3 | 8.29 | 9.83 | 4.01 | 4.01 | 0.006 | N/S | <5 | N/S | N/S | 16 | <10 | N/S | N/S | <0.001 | N/S | N/S | N/S | N/S | N/S | N/S | N/S | N/S | N/S | N/S | N/S | N/S | N/S | N/S | N/S | 64 | 24 | 256 | N/S
2017-08-31 | 121 | 7.2 | 7.4 | 6 | 2 | N/S | 6 | 4 | 662 | 116 | 2 | 0.3 | 8.69 | 10.62 | 6.42 | 6.17 | 0.006 | N/S | N/S | N/S | N/S | 16 | <10 | N/S | N/S | <0.001 | N/S | N/S | N/S | N/S | N/S | N/S | N/S | N/S | N/S | N/S | N/S | N/S | N/S | N/S | N/S | 64 | 24 | 257 | N/S
2017-09-01 | 125 | 7.3 | 8.1 | 5 | 4 | N/S | 5 | 4 | 622 | 106 | 2 | 0.4 | 8.59 | 10.61 | 5.09 | 4.97 | 0.006 | N/S | N/S | N/S | N/S | 16 | <10 | N/S | N/S | <0.001 | N/S | N/S | N/S | N/S | N/S | N/S | N/S | N/S | N/S | N/S | N/S | N/S | N/S | N/S | N/S | 64 | 23 | 255 | N/S
2017-09-02 | 121 | 7.2 | 7.6 | 4 | <2 | N/S | 4 | <4 | 664 | 114 | 2 | 0.4 | 7.89 | 9.79 | 7.29 | 7.15 | 0.005 | N/S | N/S | N/S | N/S | 16 | N/S | N/S | N/S | <0.001 | N/S | N/S | N/S | N/S | N/S | N/S | N/S | N/S | N/S | N/S | N/S | N/S | N/S | N/S | N/S | 63 | 23 | 253 | N/S
2017-09-03 | 134 | 7.2 | 6.4 | 4 | <2 | N/S | <4 | <4 | 610 | 126 | 2 | 0.6 | 9.08 | 10.94 | 5.04 | 4.87 | 0.005 | N/S | N/S | N/S | N/S | 16 | N/S | N/S | N/S | <0.001 | N/S | N/S | N/S | N/S | N/S | N/S | N/S | N/S | N/S | N/S | N/S | N/S | N/S | N/S | N/S | 60 | 21 | 238 | N/S
2017-09-04 | 114 | 7.3 | 7.9 | 3 | <2 | <5 | 4 | <4 | 608 | 130 | 2 | 0.2 | 10.69 | 12.2 | 5.55 | 5.48 | 0.006 | N/S | N/S | N/S | 0.6 | 16 | <10 | N/S | N/S | <0.001 | N/S | N/S | N/S | N/S | N/S | N/S | N/S | N/S | N/S | N/S | N/S | N/S | N/S | N/S | N/S | 59 | 22 | 236 | N/S
2017-09-05 | 132 | 7.2 | 7.9 | 8 | <2 | N/S | 4 | <4 | 608 | 146 | 1 | 0.1 | 11.67 | 12.69 | 5.71 | 5.66 | <0.005 | <0.005 | <5 | 123 | N/S | 16 | <10 | <0.02 | 0.013 | <0.001 | <0.003 | <0.004 | 0.09 | <0.05 | <0.01 | 0.029 | 1.5 | <0.005 | <0.005 | <0.001 | 0.025 | <0.03 | <0.001 | <0.03 | <6 | 59 | 22 | 239 | 6
2017-09-06 | 131 | 7.6 | 7.9 | 5 | <2 | N/S | 4 | <4 | 602 | 78 | 2 | 0.2 | 10.01 | 10.73 | 8.31 | 8.29 | <0.005 | N/S | N/S | N/S | N/S | 16 | <10 | N/S | N/S | <0.001 | N/S | N/S | N/S | N/S | N/S | N/S | N/S | N/S | N/S | N/S | N/S | N/S | N/S | N/S | N/S | 60 | 22 | 240 | N/S
2017-09-07 | 130 | 7.2 | 7.7 | 3 | <2 | N/S | 4 | <4 | 650 | 100 | 2 | 0.3 | 8.68 | 9.16 | 7.69 | 7.65 | 0.005 | N/S | N/S | N/S | N/S | 16 | <10 | N/S | N/S | <0.001 | N/S | N/S | N/S | N/S | N/S | N/S | N/S | N/S | N/S | N/S | N/S | N/S | N/S | N/S | N/S | 61 | 22 | 242 | N/S
2017-09-08 | 108 | 7.2 | 7.9 | 6 | 2 | N/S | 4 | <4 | 688 | 102 | 2 | 0.2 | 7.17 | 8.86 | 6.69 | 6.58 | 0.006 | N/S | N/S | N/S | N/S | 16 | <10 | N/S | N/S | <0.001 | N/S | N/S | N/S | N/S | N/S | N/S | N/S | N/S | N/S | N/S | N/S | N/S | N/S | N/S | N/S | 62 | 22 | 245 | N/S
2017-09-09 | 115 | 7.2 | 7.6 | 6 | <2 | N/S | <4 | <4 | 680 | 110 | 2 | 0.2 | 5.59 | 7.51 | 6.29 | 6.1 | 0.005 | N/S | N/S | N/S | N/S | 16 | N/S | N/S | N/S | <0.001 | N/S | N/S | N/S | N/S | N/S | N/S | N/S | N/S | N/S | N/S | N/S | N/S | N/S | N/S | N/S | 63 | 22 | 250 | N/S
2017-09-10 | 132 | 7.3 | 7.7 | 5 | <2 | N/S | <4 | <4 | 644 | 106 | 2 | 0.1 | 6.18 | 7.87 | 3.85 | 3.74 | 0.005 | N/S | N/S | N/S | N/S | 16 | N/S | N/S | N/S | <0.001 | N/S | N/S | N/S | N/S | N/S | N/S | N/S | N/S | N/S | N/S | N/S | N/S | N/S | N/S | N/S | 60 | 21 | 238 | N/S
2017-09-11 | 106 | 7.3 | 8.2 | 5 | <2 | <5 | <4 | <4 | 568 | 180 | 1 | 0.1 | 7.15 | 8.42 | 3.34 | 3.28 | 0.005 | N/S | N/S | N/S | 0.6 | 16 | <10 | N/S | N/S | <0.001 | N/S | N/S | N/S | N/S | N/S | N/S | N/S | N/S | N/S | N/S | N/S | N/S | N/S | N/S | <6 | 63 | 22 | 249 | N/S
2017-09-12 | 156 | 7.2 | 7.7 | 6 | <2 | N/S | 5 | 4 | 686 | 180 | 1 | 0.2 | 7.54 | 8.63 | 4.09 | 3.97 | 0.005 | <0.005 | <5 | 132 | N/S | 15 | <10 | <0.02 | 0.014 | <0.001 | <0.003 | 0.007 | 0.11 | 0.05 | <0.01 | 0.034 | 6.7 | <0.005 | <0.005 | 0.001 | 0.031 | <0.03 | <0.001 | <0.03 | N/S | 64 | 23 | 253 | 7
2017-09-13 | 159 | 7.3 | 7.5 | 6 | <2 | N/S | 5 | 4 | 738 | 204 | 2 | 0.4 | 7.42 | 8.41 | 3.33 | 3.32 | 0.005 | N/S | N/S | N/S | N/S | 15 | <10 | N/S | N/S | <0.001 | N/S | N/S | N/S | N/S | N/S | N/S | N/S | N/S | N/S | N/S | N/S | N/S | N/S | N/S | N/S | 66 | 24 | 265 | N/S
2017-09-14 | 126 | 7.4 | 8.2 | 6 | <2 | N/S | 4 | <4 | 658 | 110 | 2 | 0.3 | 6.92 | 8.5 | 5.45 | 5.45 | 0.005 | N/S | N/S | N/S | N/S | 15 | <10 | N/S | N/S | <0.001 | N/S | N/S | N/S | N/S | N/S | N/S | N/S | N/S | N/S | N/S | N/S | N/S | N/S | N/S | N/S | 64 | 25 | 263 | N/S
2017-09-15 | 140 | 7.3 | 7.9 | 6 | <2 | N/S | 5 | 4 | 762 | 204 | 2 | 0.3 | 6.37 | 8.07 | 4.07 | 3.83 | 0.006 | N/S | N/S | N/S | N/S | 15 | <10 | N/S | N/S | <0.001 | N/S | N/S | N/S | N/S | N/S | N/S | N/S | N/S | N/S | N/S | N/S | N/S | N/S | N/S | N/S | 63 | 23 | 252 | N/S
2017-09-16 | 160 | 7.3 | 7.7 | T/X | T/X | N/S | 6 | 5 | 804 | 240 | 2 | 0.4 | 5.7 | 7.5 | 5.04 | 4.87 | 0.005 | N/S | N/S | N/S | N/S | 16 | N/S | N/S | N/S | <0.001 | N/S | N/S | N/S | N/S | N/S | N/S | N/S | N/S | N/S | N/S | N/S | N/S | N/S | N/S | N/S | 62 | 23 | 250 | N/S
2017-09-17 | 159 | 7.3 | 7.6 | T/X | T/X | N/S | <4 | <4 | 772 | 228 | 2 | 0.5 | 5.34 | 7.11 | 2.33 | 2.19 | 0.005 | N/S | N/S | N/S | N/S | 16 | N/S | N/S | N/S | <0.001 | N/S | N/S | N/S | N/S | N/S | N/S | N/S | N/S | N/S | N/S | N/S | N/S | N/S | N/S | N/S | 64 | 24 | 259 | N/S
2017-09-18 | 128 | 7.3 | 7.6 | 4 | <2 | <5 | 6 | 4 | 666 | 128 | 2 | 0.4 | 6.65 | 8.04 | 2.54 | 2.39 | <0.005 | N/S | N/S | N/S | 0.8 | 16 | <10 | N/S | N/S | <0.001 | N/S | N/S | N/S | N/S | N/S | N/S | N/S | N/S | N/S | N/S | N/S | N/S | N/S | N/S | <6 | 67 | 25 | 269 | N/S
2017-09-19 | 179 | 7.2 | 7.2 | 7 | <2 | N/S | 5 | 4 | 622 | 86 | 3 | 1.4 | 6.22 | 8.8 | 6.23 | 5.93 | <0.005 | <0.005 | <5 | 125 | N/S | 16 | 20 | <0.02 | 0.015 | <0.001 | 0.003 | 0.004 | 0.11 | <0.05 | <0.01 | 0.066 | 1.9 | 0.005 | <0.005 | <0.001 | 0.027 | <0.03 | <0.001 | <0.03 | N/S | 61 | 23 | 247 | 7
2017-09-20 | 117 | 7.2 | 7.6 | 3 | <2 | N/S | 4 | <4 | 532 | 54 | 2 | 0.1 | 5.73 | 6.82 | 3.29 | 3.18 | 0.005 | N/S | N/S | N/S | N/S | 17 | <10 | N/S | N/S | <0.001 | N/S | N/S | N/S | N/S | N/S | N/S | N/S | N/S | N/S | N/S | N/S | N/S | N/S | N/S | N/S | 57 | 19 | 221 | N/S
2017-09-21 | 114 | 7.3 | 7.5 | 3 | <2 | N/S | <4 | <4 | 580 | 54 | 2 | 0.2 | 5.54 | 6.89 | 3.64 | 3.56 | <0.005 | N/S | N/S | N/S | N/S | 17 | <10 | N/S | N/S | <0.001 | N/S | N/S | N/S | N/S | N/S | N/S | N/S | N/S | N/S | N/S | N/S | N/S | N/S | N/S | N/S | 62 | 21 | 241 | N/S
2017-09-22 | 121 | 7.2 | 7.4 | 6 | 3 | N/S | 9 | 7 | 616 | 106 | 2 | 0.3 | 5.46 | 7.3 | 3.72 | 3.53 | 0.005 | N/S | N/S | N/S | N/S | 17 | <10 | N/S | N/S | <0.001 | N/S | N/S | N/S | N/S | N/S | N/S | N/S | N/S | N/S | N/S | N/S | N/S | N/S | N/S | N/S | 62 | 21 | 239 | N/S
2017-09-23 | 116 | 7.2 | 7.7 | 3 | <2 | N/S | <4 | <4 | 636 | 92 | 2 | 0.3 | 5.58 | 7.26 | 4.46 | 4.27 | <0.005 | N/S | N/S | N/S | N/S | 17 | N/S | N/S | N/S | <0.001 | N/S | N/S | N/S | N/S | N/S | N/S | N/S | N/S | N/S | N/S | N/S | N/S | N/S | N/S | N/S | 63 | 21 | 246 | N/S
2017-09-24 | 112 | 7.2 | 7.7 | 3 | <2 | N/S | 4 | <4 | 636 | 100 | 1 | 0.3 | 6 | 7.23 | 3.11 | 3.03 | 0.005 | N/S | N/S | N/S | N/S | 17 | N/S | N/S | N/S | <0.001 | N/S | N/S | N/S | N/S | N/S | N/S | N/S | N/S | N/S | N/S | N/S | N/S | N/S | N/S | N/S | 61 | 21 | 238 | N/S
2017-09-25 | 114 | 7.3 | 7.8 | 2 | <2 | <5 | 4 | <4 | 536 | 76 | 1 | 0.2 | 6.75 | 7.89 | 4.46 | 4.42 | 0.006 | N/S | N/S | N/S | 0.6 | 17 | 20 | N/S | N/S | <0.001 | N/S | N/S | N/S | N/S | N/S | N/S | N/S | N/S | N/S | N/S | N/S | N/S | N/S | N/S | <6 | 60 | 21 | 237 | N/S
2017-09-26 | 138 | 7.3 | 7.6 | <2 | <2 | N/S | 5 | <4 | 594 | 108 | 1 | 0.3 | 6.96 | 8.32 | 5.66 | 5.47 | <0.005 | <0.005 | <5 | 117 | N/S | 17 | 20 | <0.02 | 0.012 | <0.001 | <0.003 | <0.004 | 0.09 | 0.05 | <0.01 | 0.04 | 1.6 | <0.005 | <0.005 | <0.001 | 0.026 | <0.03 | <0.001 | <0.03 | N/S | 60 | 22 | 239 | 6
2017-09-27 | 172 | 7.2 | 7.7 | 7 | <2 | N/S | 5 | 4 | 542 | 70 | 2 | 0.5 | 7.11 | 8.92 | 5.71 | 5.42 | <0.005 | N/S | N/S | N/S | N/S | 19 | <10 | N/S | N/S | <0.001 | N/S | N/S | N/S | N/S | N/S | N/S | N/S | N/S | N/S | N/S | N/S | N/S | N/S | N/S | N/S | 63 | 24 | 254 | N/S
2017-09-28 | 183 | 7.2 | 7.8 | 8 | 3 | N/S | 4 | <4 | 594 | 80 | 2 | 1.5 | 5.99 | 8.47 | 3.63 | 3.47 | <0.005 | N/S | N/S | N/S | N/S | 19 | <10 | N/S | N/S | <0.001 | N/S | N/S | N/S | N/S | N/S | N/S | N/S | N/S | N/S | N/S | N/S | N/S | N/S | N/S | N/S | 66 | 25 | 266 | N/S
2017-09-29 | 140 | 7.2 | 7.8 | 5 | <2 | N/S | 4 | <4 | 628 | 96 | 2 | 0.4 | 6.65 | 8.59 | 2.24 | 2.14 | <0.005 | N/S | N/S | N/S | N/S | 18 | <10 | N/S | N/S | <0.001 | N/S | N/S | N/S | N/S | N/S | N/S | N/S | N/S | N/S | N/S | N/S | N/S | N/S | N/S | N/S | 67 | 25 | 268 | N/S
2017-09-30 | 104 | 7.3 | 8 | 4 | <2 | N/S | 6 | 5 | 636 | 80 | 2 | 0.4 | 5.13 | 6.83 | 6.2 | 5.96 | <0.005 | N/S | N/S | N/S | N/S | 19 | N/S | N/S | N/S | <0.001 | N/S | N/S | N/S | N/S | N/S | N/S | N/S | N/S | N/S | N/S | N/S | N/S | N/S | N/S | N/S | 61 | 22 | 244 | N/S
2017-10-01 | 99 | 7.2 | 8.1 | 4 | <2 | N/S | 5 | <4 | 620 | 66 | 2 | 0.4 | 5.49 | 7.22 | 3.63 | 3.48 | <0.005 | N/S | N/S | N/S | N/S | 19 | N/S | N/S | N/S | <0.001 | N/S | N/S | N/S | N/S | N/S | N/S | N/S | N/S | N/S | N/S | N/S | N/S | N/S | N/S | N/S | 61 | 22 | 243 | N/S
2017-10-02 | 107 | 7.3 | 8.1 | 4 | <2 | <5 | 4 | <4 | 614 | 108 | 2 | 0.3 | 6.07 | 8 | 2.3 | 2.23 | <0.005 | N/S | N/S | N/S | 0.7 | 19 | 20 | N/S | N/S | <0.001 | N/S | N/S | N/S | N/S | N/S | N/S | N/S | N/S | N/S | N/S | N/S | N/S | N/S | N/S | <6 | 60 | 22 | 240 | N/S
2017-10-03 | 109 | 7.2 | 7.6 | 5 | 3 | N/S | 5 | 4 | 580 | 74 | 2 | 0.2 | 6.29 | 7.99 | 3.39 | 3.12 | 0.005 | <0.005 | <5 | 131 | N/S | 20 | <10 | <0.02 | 0.014 | <0.001 | <0.003 | <0.004 | 0.1 | 0.05 | <0.01 | 0.041 | 1.6 | 0.006 | <0.005 | <0.001 | 0.025 | <0.03 | <0.001 | <0.03 | N/S | 60 | 22 | 239 | 7
2017-10-04 | 154 | 7.2 | 8 | 7 | 3 | N/S | 6 | 4 | 628 | 124 | 2 | 0.3 | 6.77 | 8.6 | 4.77 | 4.56 | 0.005 | N/S | N/S | N/S | N/S | 20 | <10 | N/S | N/S | <0.001 | N/S | N/S | N/S | N/S | N/S | N/S | N/S | N/S | N/S | N/S | N/S | N/S | N/S | N/S | N/S | 56 | 20 | 222 | N/S
2017-10-05 | 115 | 7.2 | 7.8 | 4 | <2 | N/S | <4 | <4 | 568 | 100 | 1 | 0.2 | 5.29 | 6.78 | 4.1 | 4.07 | 0.007 | N/S | N/S | N/S | N/S | 20 | <10 | N/S | N/S | <0.001 | N/S | N/S | N/S | N/S | N/S | N/S | N/S | N/S | N/S | N/S | N/S | N/S | N/S | N/S | N/S | 54 | 19 | 211 | N/S
2017-10-06 | 140 | 7.2 | 7.8 | 5 | <2 | N/S | 5 | <4 | 574 | 90 | 2 | 0.3 | 6.04 | 6.96 | 4.99 | 4.93 | 0.005 | N/S | N/S | N/S | N/S | 20 | <10 | N/S | N/S | <0.001 | N/S | N/S | N/S | N/S | N/S | N/S | N/S | N/S | N/S | N/S | N/S | N/S | N/S | N/S | N/S | 54 | 19 | 213 | N/S
2017-10-07 | 216 | 7.1 | 7.6 | 8 | 3 | N/S | 5 | 4 | 628 | 80 | 2 | 0.7 | 4.84 | 7.21 | 5.29 | 4.91 | 0.005 | N/S | N/S | N/S | N/S | 20 | N/S | N/S | N/S | <0.001 | N/S | N/S | N/S | N/S | N/S | N/S | N/S | N/S | N/S | N/S | N/S | N/S | N/S | N/S | N/S | 56 | 20 | 220 | N/S
2017-10-08 | 212 | 7.1 | 7.4 | 6 | <2 | N/S | 5 | 4 | 548 | 96 | 2 | 0.7 | 4.96 | 7.02 | 1.78 | 1.61 | <0.005 | N/S | N/S | N/S | N/S | 20 | N/S | N/S | N/S | <0.001 | N/S | N/S | N/S | N/S | N/S | N/S | N/S | N/S | N/S | N/S | N/S | N/S | N/S | N/S | N/S | 50 | 17 | 197 | N/S
2017-10-09 | 150 | 7.1 | 7.6 | 5 | <2 | <5 | <4 | <4 | 550 | 106 | 2 | 0.5 | 6.13 | 7.97 | 1.42 | 1.31 | 0.005 | N/S | N/S | N/S | 0.6 | 19 | <10 | N/S | N/S | <0.001 | N/S | N/S | N/S | N/S | N/S | N/S | N/S | N/S | N/S | N/S | N/S | N/S | N/S | N/S | <6 | 58 | 21 | 230 | N/S
2017-10-10 | 169 | 7.3 | 7.8 | T/X | T/X | N/S | 4 | <4 | 590 | 96 | 2 | 0.5 | 6.2 | 7.81 | 3.31 | 3.17 | <0.005 | <0.005 | <5 | 120 | N/S | 19 | <10 | <0.02 | 0.013 | <0.001 | <0.003 | <0.004 | 0.09 | <0.05 | <0.01 | 0.05 | 1.2 | 0.005 | <0.005 | <0.001 | 0.024 | <0.03 | <0.001 | <0.03 | N/S | 60 | 22 | 238 | 6
2017-10-11 | 328 | 6.9 | 6.9 | T/X | T/X | N/S | 5 | 4 | 414 | 80 | 1 | 0.2 | 4.05 | 5.55 | 2.71 | 2.57 | <0.005 | N/S | N/S | N/S | N/S | 18 | <10 | N/S | N/S | <0.001 | N/S | N/S | N/S | N/S | N/S | N/S | N/S | N/S | N/S | N/S | N/S | N/S | N/S | N/S | N/S | 39 | 13 | 151 | N/S
2017-10-12 | 234 | 7.2 | 7.7 | 6 | <2 | N/S | 4 | <4 | 472 | 98 | 1 | 0.1 | 3.58 | 6.08 | 2.69 | 2.5 | <0.005 | N/S | N/S | N/S | N/S | 18 | <10 | N/S | N/S | <0.001 | N/S | N/S | N/S | N/S | N/S | N/S | N/S | N/S | N/S | N/S | N/S | N/S | N/S | N/S | N/S | 50 | 17 | 195 | N/S
2017-10-13 | 209 | 7.6 | 8.1 | T/X | T/X | N/S | 4 | <4 | 508 | 94 | 1 | 0.3 | 6.5 | 7.88 | 3.08 | 3.04 | 0.006 | N/S | N/S | N/S | N/S | 17 | <10 | N/S | N/S | <0.001 | N/S | N/S | N/S | N/S | N/S | N/S | N/S | N/S | N/S | N/S | N/S | N/S | N/S | N/S | N/S | 56 | 20 | 221 | N/S
2017-10-14 | 350 | 7.3 | 7.4 | 7 | 2 | N/S | 5 | 4 | 542 | 106 | 2 | 0.8 | 5.7 | 7.57 | 4 | 3.98 | <0.005 | N/S | N/S | N/S | N/S | 18 | N/S | N/S | N/S | <0.001 | N/S | N/S | N/S | N/S | N/S | N/S | N/S | N/S | N/S | N/S | N/S | N/S | N/S | N/S | N/S | 58 | 21 | 233 | N/S
2017-10-15 | 428 | 6.8 | 5 | T/X | T/X | N/S | 9 | 6 | 416 | 88 | 1 | 0.1 | 7.11 | 8.26 | 1.52 | 1.32 | 0.005 | N/S | N/S | N/S | N/S | 18 | N/S | N/S | N/S | <0.001 | N/S | N/S | N/S | N/S | N/S | N/S | N/S | N/S | N/S | N/S | N/S | N/S | N/S | N/S | N/S | 49 | 15 | 187 | N/S
2017-10-16 | 397 | 7.2 | 6.8 | T/X | T/X | <5 | 9 | 6 | 586 | 92 | 1 | 0.1 | 8.06 | 9.34 | 2.3 | 2.16 | 0.006 | N/S | N/S | N/S | 0.5 | 18 | 20 | N/S | N/S | <0.001 | N/S | N/S | N/S | N/S | N/S | N/S | N/S | N/S | N/S | N/S | N/S | N/S | N/S | N/S | <6 | 70 | 24 | 274 | N/S
2017-10-17 | 344 | 7.2 | 7.7 | 7 | <2 | N/S | 8 | 5 | 574 | 134 | 1 | 0.1 | 8.16 | 9.88 | 2.28 | 2.29 | 0.006 | <0.005 | <5 | 114 | N/S | 18 | 30 | <0.02 | 0.017 | <0.001 | <0.003 | 0.005 | 0.18 | <0.05 | <0.01 | 0.029 | 3.2 | <0.005 | 0.005 | <0.001 | 0.022 | <0.03 | <0.001 | <0.03 | N/S | 69 | 24 | 270 | 5
2017-10-18 | 328 | 7.2 | 7.7 | 6 | <2 | N/S | 5 | <4 | 592 | 96 | 1 | 0.1 | 8.45 | 9.56 | 2.4 | 2.34 | 0.006 | N/S | N/S | N/S | N/S | 18 | 50 | N/S | N/S | <0.001 | N/S | N/S | N/S | N/S | N/S | N/S | N/S | N/S | N/S | N/S | N/S | N/S | N/S | N/S | N/S | 61 | 22 | 242 | N/S
2017-10-19 | 314 | 7.2 | 7.2 | 6 | <2 | N/S | 5 | <4 | 546 | 98 | 1 | 0.2 | 5.85 | 7.41 | 3.14 | 3.05 | <0.005 | N/S | N/S | N/S | N/S | 18 | <10 | N/S | N/S | <0.001 | N/S | N/S | N/S | N/S | N/S | N/S | N/S | N/S | N/S | N/S | N/S | N/S | N/S | N/S | N/S | 60 | 21 | 239 | N/S
2017-10-20 | 306 | 7.2 | 7.8 | 7 | <2 | N/S | 5 | 4 | 544 | 86 | 1 | 0.2 | 5.41 | 6.37 | 2.65 | 2.46 | 0.005 | N/S | N/S | N/S | N/S | 17 | 30 | N/S | N/S | <0.001 | N/S | N/S | N/S | N/S | N/S | N/S | N/S | N/S | N/S | N/S | N/S | N/S | N/S | N/S | N/S | 60 | 21 | 239 | N/S
2017-10-21 | 279 | 7.3 | 7.7 | 5 | <2 | N/S | 4 | <4 | 556 | 82 | 1 | 0.3 | 5.24 | 6.39 | 1.86 | 1.76 | 0.005 | N/S | N/S | N/S | N/S | 18 | N/S | N/S | N/S | <0.001 | N/S | N/S | N/S | N/S | N/S | N/S | N/S | N/S | N/S | N/S | N/S | N/S | N/S | N/S | N/S | 60 | 21 | 237 | N/S
2017-10-22 | 316 | 7.2 | 7.3 | 6 | <2 | N/S | 4 | <4 | 536 | 84 | 1 | 0.1 | 5.84 | 7.11 | 1.84 | 1.54 | 0.005 | N/S | N/S | N/S | N/S | 17 | N/S | N/S | N/S | <0.001 | N/S | N/S | N/S | N/S | N/S | N/S | N/S | N/S | N/S | N/S | N/S | N/S | N/S | N/S | N/S | 58 | 20 | 228 | N/S
2017-10-23 | 416 | 7.1 | 6.5 | 6 | <2 | <5 | 9 | 6 | 372 | 82 | 1 | 0.1 | 4.73 | 5.93 | 1.86 | 1.61 | 0.006 | N/S | N/S | N/S | 0.3 | 16 | 40 | N/S | N/S | <0.001 | N/S | N/S | N/S | N/S | N/S | N/S | N/S | N/S | N/S | N/S | N/S | N/S | N/S | N/S | <6 | 43 | 14 | 168 | N/S
2017-10-24 | 454 | 7.3 | 7.8 | 6 | 4 | N/S | 8 | 5 | 456 | 88 | 1 | <0.1 | 5.06 | 6.06 | 1.4 | 1.24 | 0.006 | <0.005 | <5 | 80 | N/S | 16 | <10 | <0.02 | 0.017 | <0.001 | <0.003 | 0.004 | 0.14 | <0.05 | <0.01 | 0.011 | 5 | <0.005 | 0.007 | <0.001 | 0.016 | <0.03 | <0.001 | <0.03 | N/S | 57 | 19 | 219 | 5
2017-10-25 | 397 | 7.3 | 8.4 | 4 | <2 | N/S | 7 | 5 | 532 | 104 | 1 | 0.1 | 5.25 | 6.27 | 1.49 | 1.32 | 0.005 | N/S | N/S | N/S | N/S | 16 | 270 | N/S | N/S | <0.001 | N/S | N/S | N/S | N/S | N/S | N/S | N/S | N/S | N/S | N/S | N/S | N/S | N/S | N/S | N/S | 69 | 23 | 267 | N/S
2017-10-26 | 383 | 7.3 | 8.2 | 5 | <2 | N/S | 4 | <4 | 580 | 100 | 1 | <0.1 | 5.33 | 6.33 | 1.51 | 1.39 | 0.007 | N/S | N/S | N/S | N/S | 15 | 490 | N/S | N/S | <0.001 | N/S | N/S | N/S | N/S | N/S | N/S | N/S | N/S | N/S | N/S | N/S | N/S | N/S | N/S | N/S | 74 | 26 | 290 | N/S
2017-10-27 | 348 | 7.4 | 7.8 | 5 | 3 | N/S | 7 | 5 | 588 | 68 | 1 | 0.1 | 5.53 | 6.53 | 2.42 | 2.3 | 0.005 | N/S | N/S | N/S | N/S | 15 | 80 | N/S | N/S | <0.001 | N/S | N/S | N/S | N/S | N/S | N/S | N/S | N/S | N/S | N/S | N/S | N/S | N/S | N/S | N/S | 74 | 26 | 292 | N/S
2017-10-28 | 340 | 7.3 | 7.7 | 4 | <2 | N/S | 6 | 4 | 692 | 142 | 1 | 0.1 | 4.42 | 5.42 | 2.57 | 2.45 | 0.006 | N/S | N/S | N/S | N/S | 15 | N/S | N/S | N/S | <0.001 | N/S | N/S | N/S | N/S | N/S | N/S | N/S | N/S | N/S | N/S | N/S | N/S | N/S | N/S | N/S | 71 | 25 | 281 | N/S
2017-10-29 | 325 | 7.3 | 7.5 | 4 | <2 | N/S | 5 | <4 | 556 | 76 | 1 | <0.1 | 5.29 | 6.29 | 1.27 | 1.15 | 0.005 | N/S | N/S | N/S | N/S | 15 | N/S | N/S | N/S | <0.001 | N/S | N/S | N/S | N/S | N/S | N/S | N/S | N/S | N/S | N/S | N/S | N/S | N/S | N/S | N/S | 65 | 23 | 257 | N/S
2017-10-30 | 313 | 7.3 | 8 | 4 | <2 | <5 | 5 | <4 | 398 | 106 | 1 | 0.1 | 5.8 | 6.8 | 1.64 | 1.47 | 0.006 | N/S | N/S | N/S | 0.5 | 16 | 60 | N/S | N/S | <0.001 | N/S | N/S | N/S | N/S | N/S | N/S | N/S | N/S | N/S | N/S | N/S | N/S | N/S | N/S | <6 | 65 | 25 | 265 | N/S
2017-10-31 | 308 | 7.3 | 8 | 4 | <2 | N/S | 5 | <4 | 534 | 76 | 1 | 0.1 | 4.58 | 5.65 | 2.47 | 2.29 | 0.005 | <0.005 | <5 | 114 | N/S | 16 | 160 | <0.02 | 0.017 | <0.001 | <0.003 | <0.004 | 0.12 | <0.05 | <0.01 | 0.027 | 0.8 | <0.005 | <0.005 | <0.001 | 0.019 | <0.03 | <0.001 | <0.03 | N/S | 66 | 25 | 267 | 5
2017-11-01 | 314 | 7.3 | 8.2 | T/X | T/X | N/S | 5 | <4 | 544 | 66 | 1 | 0.1 | 3.93 | 4.83 | 2.11 | 1.93 | 0.006 | N/S | N/S | N/S | N/S | 16 | 40 | N/S | N/S | <0.001 | N/S | N/S | N/S | N/S | N/S | N/S | N/S | N/S | N/S | N/S | N/S | N/S | N/S | N/S | N/S | 66 | 25 | 270 | N/S
2017-11-02 | 344 | 7.2 | 7.4 | 3 | <2 | N/S | 6 | 4 | 520 | 58 | 1 | 0.1 | 3.98 | 5.09 | 1.01 | 0.81 | 0.008 | N/S | N/S | N/S | N/S | 15 | <10 | N/S | N/S | <0.001 | N/S | N/S | N/S | N/S | N/S | N/S | N/S | N/S | N/S | N/S | N/S | N/S | N/S | N/S | N/S | 62 | 23 | 249 | N/S
2017-11-03 | 321 | 7.3 | 7.8 | 5 | <2 | N/S | 4 | <4 | 526 | 82 | 1 | 0.1 | 4.38 | 5.17 | 0.57 | 0.43 | 0.006 | N/S | N/S | N/S | N/S | 15 | <10 | N/S | N/S | <0.001 | N/S | N/S | N/S | N/S | N/S | N/S | N/S | N/S | N/S | N/S | N/S | N/S | N/S | N/S | N/S | 63 | 23 | 252 | N/S
2017-11-04 | 358 | 7.2 | 8 | 6 | 3 | N/S | 7 | 5 | 520 | 78 | 1 | 0.1 | 4.49 | 5.51 | 1.7 | 1.5 | 0.006 | N/S | N/S | N/S | N/S | 16 | N/S | N/S | N/S | <0.001 | N/S | N/S | N/S | N/S | N/S | N/S | N/S | N/S | N/S | N/S | N/S | N/S | N/S | N/S | N/S | 66 | 24 | 263 | N/S
2017-11-05 | 340 | 7.2 | 7.4 | 5 | <2 | N/S | 6 | 4 | 498 | 94 | 1 | <0.1 | 5.12 | 6.12 | 0.92 | 0.8 | 0.005 | N/S | N/S | N/S | N/S | 16 | N/S | N/S | N/S | <0.001 | N/S | N/S | N/S | N/S | N/S | N/S | N/S | N/S | N/S | N/S | N/S | N/S | N/S | N/S | N/S | 63 | 23 | 253 | N/S
2017-11-06 | 353 | 7.2 | 8.4 | T/X | T/X | <5 | 4 | <4 | 548 | 104 | 1 | <0.1 | 6.15 | 7.15 | 1.45 | 1.35 | 0.006 | N/S | N/S | N/S | 0.4 | 16 | 50 | N/S | N/S | <0.001 | N/S | N/S | N/S | N/S | N/S | N/S | N/S | N/S | N/S | N/S | N/S | N/S | N/S | N/S | <6 | 66 | 24 | 264 | N/S
2017-11-07 | 176 | 7.3 | 8.8 | 4 | <2 | N/S | 6 | 5 | 568 | 90 | 1 | 0.1 | 5.67 | 7.3 | 2.58 | 2.44 | 0.006 | <0.005 | <5 | 121 | N/S | 15 | <10 | <0.02 | 0.019 | <0.001 | <0.003 | 0.004 | 0.15 | <0.05 | <0.01 | 0.02 | 1.3 | <0.005 | <0.005 | <0.001 | 0.022 | <0.03 | <0.001 | <0.03 | N/S | 70 | 27 | 287 | 5
2017-11-08 | 229 | 7.4 | 9 | 4 | <2 | N/S | 5 | 4 | 632 | 100 | 1 | 0.1 | 5.36 | 6.09 | 3.43 | 3.41 | 0.008 | N/S | N/S | N/S | N/S | 15 | <10 | N/S | N/S | <0.001 | N/S | N/S | N/S | N/S | N/S | N/S | N/S | N/S | N/S | N/S | N/S | N/S | N/S | N/S | N/S | 74 | 29 | 306 | N/S
2017-11-09 | 307 | 7.2 | 8.1 | 7 | 2 | N/S | 6 | 5 | 594 | 76 | 1 | 0.1 | 4.08 | 5.34 | 2.26 | 2.08 | 0.005 | N/S | N/S | N/S | N/S | 15 | <10 | N/S | N/S | <0.001 | N/S | N/S | N/S | N/S | N/S | N/S | N/S | N/S | N/S | N/S | N/S | N/S | N/S | N/S | N/S | 71 | 31 | 304 | N/S
2017-11-10 | 298 | 7.2 | 8.6 | T/X | T/X | N/S | 9 | 6 | 616 | 80 | 2 | 0.1 | 3.79 | 5.45 | 2.86 | 2.62 | 0.006 | N/S | N/S | N/S | N/S | 15 | 40 | N/S | N/S | <0.001 | N/S | N/S | N/S | N/S | N/S | N/S | N/S | N/S | N/S | N/S | N/S | N/S | N/S | N/S | N/S | 61 | 25 | 255 | N/S
2017-11-11 | 300 | 7.2 | 8.4 | 3 | 3 | N/S | 12 | 9 | 588 | 80 | 2 | 0.1 | 4.18 | 6.17 | 1.66 | 1.34 | 0.006 | N/S | N/S | N/S | N/S | 15 | N/S | N/S | N/S | <0.001 | N/S | N/S | N/S | N/S | N/S | N/S | N/S | N/S | N/S | N/S | N/S | N/S | N/S | N/S | N/S | 66 | 27 | 275 | N/S
2017-11-12 | 308 | 7.2 | 8.5 | 5 | <2 | N/S | 4 | <4 | 546 | 68 | 1 | <0.1 | 5.25 | 6.67 | 1.06 | 0.89 | 0.006 | N/S | N/S | N/S | N/S | 15 | N/S | N/S | N/S | <0.001 | N/S | N/S | N/S | N/S | N/S | N/S | N/S | N/S | N/S | N/S | N/S | N/S | N/S | N/S | N/S | 67 | 26 | 273 | N/S
2017-11-13 | 298 | 7.2 | 8.4 | 6 | 2 | <5 | 4 | <4 | 524 | 74 | 1 | <0.1 | 5.48 | 6.64 | 1.58 | 1.41 | 0.006 | N/S | N/S | N/S | 0.5 | 13 | 30 | N/S | N/S | <0.001 | N/S | N/S | N/S | N/S | N/S | N/S | N/S | N/S | N/S | N/S | N/S | N/S | N/S | N/S | <6 | 63 | 25 | 261 | N/S
2017-11-14 | 225 | 7.2 | 8.1 | 6 | 2 | N/S | 5 | 4 | 534 | 86 | 1 | 0.1 | 4.8 | 5.85 | 2.63 | 2.46 | 0.008 | <0.005 | <5 | 118 | N/S | 14 | 90 | <0.02 | 0.017 | <0.001 | <0.003 | 0.004 | 0.12 | <0.05 | <0.01 | 0.023 | 1.5 | <0.005 | <0.005 | <0.001 | 0.019 | <0.03 | <0.001 | <0.03 | N/S | 63 | 25 | 262 | 5
2017-11-15 | 271 | 7.3 | 8.3 | 6 | 3 | N/S | 6 | 4 | 596 | 82 | 1 | 0.1 | 5.27 | 6.67 | 2.65 | 2.43 | 0.008 | N/S | N/S | N/S | N/S | 14 | 40 | N/S | N/S | <0.001 | N/S | N/S | N/S | N/S | N/S | N/S | N/S | N/S | N/S | N/S | N/S | N/S | N/S | N/S | N/S | 67 | 27 | 278 | N/S
2017-11-16 | 226 | 7.3 | 9.3 | T/X | T/X | N/S | 6 | 4 | 546 | 84 | 1 | <0.1 | 3.23 | 4.47 | 1.72 | 1.6 | 0.007 | N/S | N/S | N/S | N/S | 14 | 180 | N/S | N/S | <0.001 | N/S | N/S | N/S | N/S | N/S | N/S | N/S | N/S | N/S | N/S | N/S | N/S | N/S | N/S | N/S | 63 | 23 | 252 | N/S
2017-11-17 | 243 | 7.3 | 8.9 | 7 | 3 | N/S | 6 | 4 | 582 | 62 | 1 | 0.1 | 3.91 | 5.09 | 2.71 | 2.63 | 0.007 | N/S | N/S | N/S | N/S | 14 | 40 | N/S | N/S | <0.001 | N/S | N/S | N/S | N/S | N/S | N/S | N/S | N/S | N/S | N/S | N/S | N/S | N/S | N/S | N/S | 71 | 28 | 291 | N/S
2017-11-18 | 398 | 7.1 | 7.6 | 6 | 3 | N/S | 8 | 5 | 424 | 62 | 1 | 0.1 | 3.37 | 4.57 | 2.58 | 2.45 | 0.005 | N/S | N/S | N/S | N/S | 11 | N/S | N/S | N/S | <0.001 | N/S | N/S | N/S | N/S | N/S | N/S | N/S | N/S | N/S | N/S | N/S | N/S | N/S | N/S | N/S | 54 | 20 | 215 | N/S
2017-11-19 | 402 | 7.3 | 8.1 | 4 | 2 | N/S | 6 | 4 | 496 | 70 | 1 | <0.1 | 4.78 | 5.79 | 0.93 | 0.79 | 0.005 | N/S | N/S | N/S | N/S | 12 | N/S | N/S | N/S | <0.001 | N/S | N/S | N/S | N/S | N/S | N/S | N/S | N/S | N/S | N/S | N/S | N/S | N/S | N/S | N/S | 71 | 26 | 285 | N/S
2017-11-20 | 359 | 7.3 | 7.8 | 4 | <2 | <5 | 4 | <4 | 564 | 58 | 1 | <0.1 | 5.4 | 6.43 | 0.85 | 0.72 | 0.005 | N/S | N/S | N/S | 0.4 | 13 | 20 | N/S | N/S | <0.001 | N/S | N/S | N/S | N/S | N/S | N/S | N/S | N/S | N/S | N/S | N/S | N/S | N/S | N/S | <6 | 81 | 31 | 329 | N/S
2017-11-21 | 351 | 7.4 | 8.2 | 10 | 5 | N/S | 14 | 9 | 568 | 88 | 2 | <0.1 | 4.4 | 6.73 | 1.83 | 1.29 | <0.005 | <0.005 | <5 | 116 | N/S | 13 | <10 | <0.02 | 0.03 | <0.001 | <0.003 | 0.01 | 0.53 | <0.05 | <0.01 | 0.046 | 2.1 | <0.005 | <0.005 | 0.001 | 0.03 | <0.03 | <0.001 | <0.03 | N/S | 80 | 30 | 322 | 6
2017-11-22 | 351 | 7.2 | 8.2 | 7 | 3 | N/S | 10 | 7 | 600 | 72 | 2 | 0.1 | 4.41 | 5.94 | 2.08 | 1.83 | 0.006 | N/S | N/S | N/S | N/S | 13 | 110 | N/S | N/S | <0.001 | N/S | N/S | N/S | N/S | N/S | N/S | N/S | N/S | N/S | N/S | N/S | N/S | N/S | N/S | N/S | 75 | 30 | 310 | N/S
2017-11-23 | 333 | 7.2 | 7.7 | 6 | 3 | N/S | 5 | <4 | 620 | 100 | 1 | 0.1 | 4.63 | 5.94 | 1.77 | 1.6 | 0.005 | N/S | N/S | N/S | N/S | 13 | 40 | N/S | N/S | <0.001 | N/S | N/S | N/S | N/S | N/S | N/S | N/S | N/S | N/S | N/S | N/S | N/S | N/S | N/S | N/S | 76 | 30 | 314 | N/S
2017-11-24 | 315 | 7.2 | 8.2 | 6 | 6 | N/S | 4 | <4 | 588 | 98 | 1 | <0.1 | 6.44 | 7.6 | 1.17 | 1 | <0.005 | N/S | N/S | N/S | N/S | 13 | 150 | N/S | N/S | <0.001 | N/S | N/S | N/S | N/S | N/S | N/S | N/S | N/S | N/S | N/S | N/S | N/S | N/S | N/S | N/S | 75 | 27 | 301 | N/S
2017-11-25 | 305 | 7.2 | 8.2 | 6 | <2 | N/S | 5 | 4 | 598 | 94 | 1 | <0.1 | 8.8 | 10.19 | 1.38 | 1.23 | <0.005 | N/S | N/S | N/S | N/S | 13 | N/S | N/S | N/S | <0.001 | N/S | N/S | N/S | N/S | N/S | N/S | N/S | N/S | N/S | N/S | N/S | N/S | N/S | N/S | N/S | 74 | 27 | 298 | N/S
2017-11-26 | 245 | 7.2 | 8.8 | 6 | <2 | N/S | 5 | 4 | 586 | 94 | 1 | <0.1 | 8.47 | 9.72 | 1.34 | 1.2 | <0.005 | N/S | N/S | N/S | N/S | 13 | N/S | N/S | N/S | <0.001 | N/S | N/S | N/S | N/S | N/S | N/S | N/S | N/S | N/S | N/S | N/S | N/S | N/S | N/S | N/S | 72 | 27 | 290 | N/S
2017-11-27 | 207 | 7.2 | 8.9 | 4 | <2 | <5 | 4 | <4 | 602 | 80 | 1 | <0.1 | 7.43 | 8.61 | 1.81 | 1.73 | 0.006 | N/S | N/S | N/S | 0.5 | 13 | 20 | N/S | N/S | <0.001 | N/S | N/S | N/S | N/S | N/S | N/S | N/S | N/S | N/S | N/S | N/S | N/S | N/S | N/S | T/X | 74 | 27 | 296 | N/S
2017-11-28 | 197 | 7.3 | 9.1 | 6 | <2 | N/S | 4 | <4 | 666 | 74 | 1 | 0.1 | 5.3 | 6.26 | 3.17 | 3.09 | 0.005 | <0.005 | <5 | 139 | N/S | 13 | 40 | <0.02 | 0.02 | <0.001 | <0.003 | <0.004 | 0.09 | <0.05 | <0.01 | 0.019 | 1.2 | <0.005 | 0.005 | <0.001 | 0.022 | <0.03 | <0.001 | <0.03 | N/S | 75 | 27 | 299 | 6
2017-11-29 | 192 | 7.3 | 9 | 6 | 2 | N/S | <4 | <4 | 670 | 116 | 1 | <0.1 | 5.14 | 5.99 | 2.3 | 2.16 | 0.006 | N/S | N/S | N/S | N/S | 14 | <10 | N/S | N/S | <0.001 | N/S | N/S | N/S | N/S | N/S | N/S | N/S | N/S | N/S | N/S | N/S | N/S | N/S | N/S | <6 | 78 | 29 | 313 | N/S
2017-11-30 | 165 | 7.3 | 8.7 | 5 | 3 | N/S | 4 | <4 | 718 | 90 | 1 | 0.1 | 4.46 | 5.73 | 3.76 | 3.71 | 0.008 | N/S | N/S | N/S | N/S | 14 | <10 | N/S | N/S | <0.001 | N/S | N/S | N/S | N/S | N/S | N/S | N/S | N/S | N/S | N/S | N/S | N/S | N/S | N/S | N/S | 80 | 29 | 319 | N/S
2017-12-01 | 174 | 7.3 | 8.9 | T/X | T/X | N/S | 5 | <4 | 692 | 100 | 1 | 0.1 | 4.39 | 5.62 | 3.63 | 3.51 | <0.005 | N/S | N/S | 153 | N/S | 14 | N/S | N/S | N/S | <0.001 | N/S | N/S | N/S | N/S | N/S | N/S | N/S | N/S | N/S | N/S | N/S | N/S | N/S | N/S | N/S | 80 | 29 | 316 | N/S
2017-12-02 | 150 | 7.4 | 9.3 | 11 | 5 | N/S | 19 | 13 | 692 | 98 | 2 | 0.1 | 4.21 | 6.32 | 1.91 | 1.48 | <0.005 | N/S | N/S | 155 | N/S | 13 | N/S | N/S | N/S | <0.001 | N/S | N/S | N/S | N/S | N/S | N/S | N/S | N/S | N/S | N/S | N/S | N/S | N/S | N/S | N/S | 80 | 28 | 313 | N/S
2017-12-03 | 152 | 7.3 | 9.1 | T/X | T/X | N/S | 6 | 5 | 662 | 82 | 2 | 0.1 | 4.78 | 6.29 | 1.75 | 1.59 | <0.005 | N/S | N/S | 146 | N/S | 13 | N/S | N/S | N/S | <0.001 | N/S | N/S | N/S | N/S | N/S | N/S | N/S | N/S | N/S | N/S | N/S | N/S | N/S | N/S | N/S | 80 | 28 | 317 | N/S
2017-12-04 | 152 | 7.4 | 8.9 | 8 | <2 | <5 | 5 | 4 | 668 | 106 | 1 | 0.1 | 5.3 | 6.75 | 2.48 | 2.34 | <0.005 | N/S | N/S | 142 | 0.6 | 12 | 5500 | N/S | N/S | <0.001 | N/S | N/S | N/S | N/S | N/S | N/S | N/S | N/S | N/S | N/S | N/S | N/S | N/S | N/S | <6 | 79 | 28 | 314 | N/S
2017-12-05 | 142 | 7.4 | 8.8 | 8 | 2 | N/S | 4 | <4 | 684 | 102 | 1 | 0.1 | 4.43 | 5.88 | 4.26 | 4.15 | <0.005 | <0.005 | <5 | 147 | N/S | 14 | N/S | <0.02 | 0.018 | <0.001 | <0.003 | <0.004 | 0.09 | <0.05 | <0.01 | 0.024 | 1.4 | <0.005 | 0.006 | <0.001 | 0.029 | <0.03 | <0.001 | <0.03 | N/S | 73 | 27 | 292 | 6
2017-12-06 | 146 | 7.4 | 8.8 | T/X | T/X | N/S | 4 | <4 | 652 | 76 | 2 | 0.2 | 3.62 | 5.15 | 2.03 | 1.86 | <0.005 | N/S | N/S | 148 | N/S | 13 | N/S | N/S | N/S | <0.001 | N/S | N/S | N/S | N/S | N/S | N/S | N/S | N/S | N/S | N/S | N/S | N/S | N/S | N/S | N/S | 78 | 27 | 306 | N/S
2017-12-07 | 132 | 7.4 | 8.7 | 7 | 2 | N/S | 4 | 4 | 666 | 90 | 2 | 0.2 | 3.95 | 5.17 | 1.94 | 1.78 | 0.005 | N/S | N/S | 150 | N/S | 12 | N/S | N/S | N/S | <0.001 | N/S | N/S | N/S | N/S | N/S | N/S | N/S | N/S | N/S | N/S | N/S | N/S | N/S | N/S | N/S | 77 | 27 | 303 | N/S
2017-12-08 | 140 | 7.3 | 8.7 | 7 | 2 | N/S | 4 | 4 | 648 | 66 | 1 | 0.1 | 4.29 | 5.65 | 1.91 | 1.79 | <0.005 | N/S | N/S | 157 | N/S | 13 | N/S | N/S | N/S | <0.001 | N/S | N/S | N/S | N/S | N/S | N/S | N/S | N/S | N/S | N/S | N/S | N/S | N/S | N/S | N/S | 73 | 25 | 285 | N/S
2017-12-09 | 139 | 7.3 | 8.2 | T/X | T/X | N/S | 5 | 4 | 686 | 72 | 2 | 0.1 | 4.5 | 6.12 | 3.41 | 3.28 | <0.005 | N/S | N/S | 154 | N/S | 13 | N/S | N/S | N/S | <0.001 | N/S | N/S | N/S | N/S | N/S | N/S | N/S | N/S | N/S | N/S | N/S | N/S | N/S | N/S | N/S | 72 | 25 | 284 | N/S
2017-12-10 | 139 | 7.3 | 9.1 | 8 | <2 | N/S | 5 | 4 | 682 | 90 | 2 | 0.1 | 5.25 | 7.51 | 1.74 | 1.62 | <0.005 | N/S | N/S | 171 | N/S | 13 | N/S | N/S | N/S | <0.001 | N/S | N/S | N/S | N/S | N/S | N/S | N/S | N/S | N/S | N/S | N/S | N/S | N/S | N/S | N/S | 72 | 25 | 285 | N/S
2017-12-11 | 163 | 7.3 | 9.3 | 9 | 3 | <5 | 5 | 4 | 660 | 110 | 1 | 0.1 | 6.16 | 7.58 | 2.56 | 2.36 | 0.009 | N/S | N/S | 148 | 0.6 | 13 | 13000 | N/S | N/S | <0.001 | N/S | N/S | N/S | N/S | N/S | N/S | N/S | N/S | N/S | N/S | N/S | N/S | N/S | N/S | <6 | 69 | 25 | 276 | N/S
2017-12-12 | 179 | 7.3 | 8.8 | 10 | 3 | N/S | 6 | 4 | 676 | 70 | 2 | 1.1 | 5.69 | 7.42 | 5.07 | 4.83 | 0.005 | <0.005 | 5 | 163 | N/S | 13 | N/S | <0.02 | 0.015 | <0.001 | <0.003 | 0.005 | 0.09 | <0.05 | <0.01 | 0.048 | 0.8 | <0.005 | <0.005 | <0.001 | 0.019 | <0.03 | <0.001 | <0.03 | N/S | 72 | 26 | 286 | 6
2017-12-13 | 149 | 7.3 | 8.6 | 10 | 3 | N/S | 4 | <4 | 690 | 96 | 2 | 0.1 | 5.09 | 6.66 | 2.04 | 1.84 | <0.005 | N/S | N/S | 161 | N/S | 12 | N/S | N/S | N/S | <0.001 | N/S | N/S | N/S | N/S | N/S | N/S | N/S | N/S | N/S | N/S | N/S | N/S | N/S | N/S | N/S | 76 | 27 | 299 | N/S
2017-12-14 | 136 | 7.3 | 9.1 | 8 | 3 | N/S | 6 | 4 | 716 | 102 | 2 | 0.1 | 4.51 | 6.2 | 2.95 | 2.79 | <0.005 | N/S | N/S | 156 | N/S | 12 | N/S | N/S | N/S | <0.001 | N/S | N/S | N/S | N/S | N/S | N/S | N/S | N/S | N/S | N/S | N/S | N/S | N/S | N/S | N/S | 73 | 26 | 287 | N/S
2017-12-15 | 131 | 7.4 | 9.1 | 7 | 3 | N/S | 5 | 4 | 654 | 70 | 2 | 0.3 | 5.5 | 6.51 | 1.42 | 1.28 | <0.005 | N/S | N/S | 152 | N/S | 11 | N/S | N/S | N/S | <0.001 | N/S | N/S | N/S | N/S | N/S | N/S | N/S | N/S | N/S | N/S | N/S | N/S | N/S | N/S | N/S | 72 | 25 | 284 | N/S
2017-12-16 | 135 | 7.3 | 8.5 | 9 | 3 | N/S | 5 | 4 | 662 | 72 | 2 | 0.2 | 4.76 | 6.63 | 3.21 | 3.04 | <0.005 | N/S | N/S | 150 | N/S | 12 | N/S | N/S | N/S | <0.001 | N/S | N/S | N/S | N/S | N/S | N/S | N/S | N/S | N/S | N/S | N/S | N/S | N/S | N/S | N/S | 71 | 25 | 281 | N/S
2017-12-17 | 134 | 7.3 | 8.7 | 9 | 3 | N/S | 4 | <4 | 646 | 80 | 2 | 0.2 | 5.12 | 6.87 | 1.97 | 1.8 | <0.005 | N/S | N/S | 142 | N/S | 12 | N/S | N/S | N/S | <0.001 | N/S | N/S | N/S | N/S | N/S | N/S | N/S | N/S | N/S | N/S | N/S | N/S | N/S | N/S | N/S | 71 | 25 | 279 | N/S
2017-12-18 | 148 | 7.2 | 8.8 | T/X | T/X | <5 | 5 | 4 | 634 | 84 | 2 | 0.1 | 6.49 | 7.88 | 2.3 | 2.1 | <0.005 | N/S | N/S | 142 | 0.6 | 13 | 8800 | N/S | N/S | <0.001 | N/S | N/S | N/S | N/S | N/S | N/S | N/S | N/S | N/S | N/S | N/S | N/S | N/S | N/S | <6 | 67 | 24 | 265 | N/S
2017-12-19 | 167 | 7.2 | 8.9 | 10 | 3 | N/S | 5 | 4 | 660 | 96 | 2 | 0.3 | 6.56 | 8.44 | 3.85 | 3.56 | <0.005 | <0.005 | <5 | 140 | N/S | 12 | N/S | <0.02 | 0.016 | <0.001 | <0.003 | 0.004 | 0.09 | <0.05 | <0.01 | 0.035 | 0.8 | <0.005 | 0.005 | <0.001 | 0.025 | <0.03 | <0.001 | <0.03 | N/S | 70 | 26 | 280 | 6
2017-12-20 | 166 | 7.3 | 8.8 | 10 | 3 | N/S | 5 | 4 | 684 | 120 | 2 | 0.3 | 6.53 | 8.18 | 3.95 | 3.68 | 0.005 | N/S | N/S | 147 | N/S | 12 | N/S | N/S | N/S | <0.001 | N/S | N/S | N/S | N/S | N/S | N/S | N/S | N/S | N/S | N/S | N/S | N/S | N/S | N/S | N/S | 71 | 26 | 284 | N/S
2017-12-21 | 170 | 7.4 | 8 | 11 | 4 | N/S | 5 | 4 | 656 | 104 | 2 | 0.5 | 6.23 | 7.62 | 4.72 | 4.54 | 0.005 | N/S | N/S | 141 | N/S | 12 | N/S | N/S | N/S | <0.001 | N/S | N/S | N/S | N/S | N/S | N/S | N/S | N/S | N/S | N/S | N/S | N/S | N/S | N/S | N/S | 67 | 25 | 268 | N/S
2017-12-22 | 171 | 7.2 | 8.4 | 10 | 3 | N/S | 4 | <4 | 628 | 66 | 2 | 0.2 | 5.75 | 7.47 | 3.87 | 3.72 | <0.005 | N/S | N/S | 146 | N/S | 12 | N/S | N/S | N/S | <0.001 | N/S | N/S | N/S | N/S | N/S | N/S | N/S | N/S | N/S | N/S | N/S | N/S | N/S | N/S | N/S | 70 | 26 | 281 | N/S
2017-12-23 | 169 | 7.2 | 8.7 | T/X | T/X | N/S | 6 | 5 | 630 | 72 | 2 | 0.3 | 5.56 | 7.56 | 4.89 | 4.75 | <0.005 | N/S | N/S | 141 | N/S | 12 | N/S | N/S | N/S | <0.001 | N/S | N/S | N/S | N/S | N/S | N/S | N/S | N/S | N/S | N/S | N/S | N/S | N/S | N/S | N/S | 68 | 26 | 276 | N/S
2017-12-24 | 174 | 7.2 | 9 | T/X | T/X | N/S | 6 | 5 | 618 | 64 | 2 | 0.2 | 5.41 | 7.21 | 2.28 | 2.15 | <0.005 | N/S | N/S | 135 | N/S | 12 | N/S | N/S | N/S | <0.001 | N/S | N/S | N/S | N/S | N/S | N/S | N/S | N/S | N/S | N/S | N/S | N/S | N/S | N/S | N/S | 68 | 25 | 271 | N/S
2017-12-25 | 169 | 7.3 | 9.2 | 9 | 3 | <5 | 5 | 4 | 822 | 78 | 2 | 0.3 | 6.98 | 7.33 | 1.79 | 1.68 | 0.005 | N/S | N/S | 266 | 0.7 | 10 | N/S | N/S | N/S | <0.001 | N/S | N/S | N/S | N/S | N/S | N/S | N/S | N/S | N/S | N/S | N/S | N/S | N/S | N/S | N/S | 69 | 25 | 275 | N/S
2017-12-26 | 150 | 7.4 | 9.8 | 8 | 3 | N/S | 5 | 4 | 738 | 92 | 1 | 0.1 | 7.69 | 8.74 | 1.97 | 1.83 | 0.005 | <0.005 | <5 | 222 | N/S | 10 | 5700 | <0.02 | 0.018 | <0.001 | <0.003 | <0.004 | 0.08 | <0.05 | <0.01 | 0.024 | 1 | <0.005 | <0.005 | 0.001 | 0.019 | <0.03 | <0.001 | <0.03 | <6 | 72 | 26 | 290 | 5
2017-12-27 | 132 | 7.3 | 9.6 | 11 | 5 | N/S | 5 | 4 | 666 | 88 | 1 | 0.5 | 6.96 | 8.7 | 1.96 | 1.81 | 0.006 | N/S | N/S | 184 | N/S | 10 | N/S | N/S | N/S | <0.001 | N/S | N/S | N/S | N/S | N/S | N/S | N/S | N/S | N/S | N/S | N/S | N/S | N/S | N/S | N/S | 68 | 24 | 270 | N/S
2017-12-28 | 130 | 7.2 | 9.1 | 10 | <2 | N/S | 5 | 4 | 624 | 26 | 1 | 0.2 | 6.7 | 7.77 | 3.29 | 3.15 | 0.005 | N/S | N/S | 169 | N/S | 10 | N/S | N/S | N/S | <0.001 | N/S | N/S | N/S | N/S | N/S | N/S | N/S | N/S | N/S | N/S | N/S | N/S | N/S | N/S | N/S | 67 | 24 | 266 | N/S
2017-12-29 | 128 | 7.3 | 9.6 | 8 | 2 | N/S | 5 | 4 | 584 | 22 | 1 | 0.1 | 6.24 | 7.7 | 2.67 | 2.52 | 0.005 | N/S | N/S | 157 | N/S | 10 | N/S | N/S | N/S | <0.001 | N/S | N/S | N/S | N/S | N/S | N/S | N/S | N/S | N/S | N/S | N/S | N/S | N/S | N/S | N/S | 67 | 24 | 264 | N/S
2017-12-30 | 132 | 7.3 | 8.8 | 7 | 3 | N/S | 5 | 4 | 710 | 34 | 2 | 0.1 | 5.71 | 7.23 | 4.47 | 4.28 | 0.005 | N/S | N/S | 196 | N/S | 10 | N/S | N/S | N/S | <0.001 | N/S | N/S | N/S | N/S | N/S | N/S | N/S | N/S | N/S | N/S | N/S | N/S | N/S | N/S | N/S | 70 | 25 | 277 | N/S
2017-12-31 | 131 | 7.3 | 9.2 | T/X | T/X | N/S | 6 | 5 | 750 | 62 | 1 | 0.1 | 6.94 | 8.28 | 2.69 | 2.54 | 0.006 | N/S | N/S | 225 | N/S | 10 | N/S | N/S | N/S | <0.001 | N/S | N/S | N/S | N/S | N/S | N/S | N/S | N/S | N/S | N/S | N/S | N/S | N/S | N/S | N/S | 68 | 24 | 269 | N/S
PQL |  |  |  | 2 | 2 | 5 | 4 | 4 | 25 |  | 1 | 0.1 | 0.15 |  | 0.1 | 0.1 | 0.005 | 0.005 | 5 | 5 | 0.1 |  | 10 | 0.02 | 0.002 | 0.001 | 0.003 | 0.004 | 0.05 | 0.05 | 0.01 | 0.001 | 0.5 | 0.005 | 0.005 | 0.001 | 0.005 | 0.03 | 0.001 | 0.03 | 6 | 1 | 1 |  | 1
Observations | 365 | 365 | 365 | 300 | 300 | 52 | 365 | 365 | 365 | 365 | 365 | 365 | 365 | 365 | 364 | 364 | 364 | 50 | 49 | 183 | 52 | 318 | 211 | 52 | 52 | 365 | 52 | 52 | 52 | 52 | 52 | 52 | 52 | 52 | 52 | 52 | 52 | 52 | 52 | 52 | 52 | 365 | 365 | 365 | 52
Minimum | 99 | 6.8 | 5 | <2 | <2 | <5 | <4 | <4 | 372 | 22 | 1 | <0.1 | 2.99 | 4.42 | 0.43 | 0.33 | <0.005 | <0.005 | <5 | 80 | 0.3 | 4 | <10 | <0.02 | 0.012 | <0.001 | <0.003 | <0.004 | 0.07 | <0.05 | <0.01 | 0.007 | 0.7 | <0.005 | <0.005 | <0.001 | 0.006 | <0.03 | <0.001 | <0.03 | <6 | 39 | 13 | 151 | 3
Mean | 257 | 7.2 | 8.2 | <6 | <2 | <5 | <6 | <5 | 663 | 111 | 2 | <0.4 | 5.64 | 7.19 | 2.5 | 2.36 | <0.005 | <0.005 | <5 | 178 | 0.6 | 12 | 1461 | <0.02 | 0.019 | <0.001 | <0.003 | <0.005 | 0.12 | <0.05 | <0.01 | 0.034 | 1.7 | <0.005 | <0.006 | <0.001 | 0.024 | <0.03 | <0.001 | <0.03 | <6 | 70 | 26 | 283 | 5
Maximum | 463 | 7.6 | 10.3 | 16 | 6 | 5 | 20 | 15 | 1235 | 342 | 3 | 2.4 | 11.67 | 12.69 | 8.31 | 8.29 | 0.01 | <0.005 | 6 | 491 | 1.7 | 20 | 210000 | <0.02 | 0.03 | 0.007 | 0.006 | 0.013 | 0.53 | 0.05 | <0.01 | 0.088 | 6.7 | 0.006 | 0.014 | 0.001 | 0.045 | <0.03 | 0.001 | 0.03 | <6 | 94 | 37 | 384 | 8
Std Dev | 98 | 0.1 | 0.8 | 2 | 1 | 0 | 2 | 1 | 106 | 41 | 1 | 0.4 | 1.53 | 1.46 | 1.51 | 1.51 | 0.001 | 0 | 0 | 56 | 0.2 | 5 | 14534 | 0 | 0.004 | 0.001 | 0 | 0.002 | 0.08 | 0 | 0 | 0.019 | 1 | 0 | 0.002 | 0 | 0.008 | 0 | 0 | 0 | 0 | 9 | 23 | 41 | 1
%>400=8
JANUARY3, 2017 Phenol, T/X: The sample arrived at the lab improperly preserved.
JANUARY 8, 2017 TKN: Sample MS recovery failed, but LCS passed.
JANUARY 9, 2017 NH3_N, NO2+NO3-N: Sample MS recovery failed, but LCS passed.
JANUARY 9, 13, 17, 30, 31, 2017 BOD5, CBOD5, T/X: LCS failure.
JANUARY 12, 2017 TOT_PHOS: Sample MS recovery failed, but LCS passed.
JANUARY 17, 2017 PHENOL: Sample MS recovery failed, but LCS passed.
JANUARY 31, 2017 Cu, Pb, Ni, Tl: Sample MS recovery failed, but LCS passed.
FEBRUARY 4, 6, 7, 8, 9, 11, 12, 13, 14, 17, 19, 21, 22, 23, 24, 25, 28, 2017 BOD5, CBOD5, T/X: LCS failure.
FEBRUARY 4, 12, 13, 2017 NO2+NO3-N: Sample MS recovery failed, but LCS passed.
FEBRUARY 7, 2017 Mg: Sample MS recovery failed, but LCS passed.
FEBRUARY 13, 2017 CL: Sample MS recovery failed, but LCS passed.
FEBRUARY 14, 2017 Fe_SOL: Sample MS recovery failed, but LCS passed.
FEBRUARY 26, 2017 BOD5, CBOD5, T/X: Dilution water blank failure.
MARCH 1, 2, 6, 16, 31, 2017 BOD5, CBOD5, T/X: LCS failure.
MARCH 28, 2017 Fe_SOL: Sample MS recovery failed, but LCS passed.
MARCH 30, 2017 BOD5, CBOD5, T/X: Dilution water blank failure.
APRIL 4, 8, 21 2017 BOD5, CBOD5, T/X: Dilution water blank failure.
APRIL 4, 2017 As, Ba, Cd, Cr, Cu, Fe, Pb, Mn, Ni, Se, Ag, Zn, Tl: Sample MS recovery failed, but LCS passed.
APRIL 6, 9, 13, 23, 2017 BOD5, CBOD5, T/X: LCS failure.
APRIL 9, 2017 NO2+NO3-N: Sample MS recovery failed, but LCS passed.
APRIL 11, 25, 2017 Fe SOL: Sample MS recovery failed, but LCS passed.
MAY 2, 2017 Phenol, T/X: LCS failure and sample disposed before reanalysis.
MAY 6, 2017 BOD5, CBOD5, T/X: LCS failure.
MAY 13, 18, 19, 29, 2017 BOD5, CBOD5, T/X: Dilution water blank failure.
MAY 23, 30, 2017 Fe SOL: Sample MS recovery failed, but LCS passed.
JUNE 6, 7, 2017 BOD5, CBOD5, T/X: LCS failure.
JUNE 6, 13, 2017 Fe SOL: Sample MS recovery failed, but LCS passed.
JUNE 20, 2017 BOD5, CBOD5, T/X: Dilution water blank failure.
JULY 4, 2017 Phenol, CN_TOT_A and CN_AM_A, T/X: The sample was not thermally preserved.
JULY 4, 11, 18, 25, 2017 Fe SOL: Sample MS recovery failed, but LCS passed.
JULY 5, 16, 2017 TKN : Sample MS recovery failed, but LCS passed.
JULY 5, 2017, TOT PHOS: Expired Molybdate(exp. 7/9/17) was used to run batch on 7/10/17.
JULY 9, 2017 BOD5, CBOD5, T/X: LCS failure.
JULY 5, 2017 TOT PHOS and SOL PHOS : Sample analyzed with expired reeagent.Holding time exceedance.
JULY 16, 2017 TOT PHOS : Sample MS recovery failed, but LCS passed.
JULY 18, 2017 Pb: Sample MS recovery failed, but LCS passed.
AUGUST 1, 15, 29, 2017 Fe SOL: Sample MS recovery failed, but LCS passed.
AUGUST 5, 2017, NH3_N, NO2+NO3-N: Sample MS recovery failed, but LCS passed.
AUGUST 6, 2017 BOD5, CBOD5, T/X: LCS failure.
AUGUST 11, 13, 2017 TOT PHOS : Sample MS recovery failed, but LCS passed.
AUGUST 13, 2017 TKN : Sample MS recovery failed, but LCS passed.
AUGUST 13, 2017, NO2+NO3-N: Sample MS recovery failed, but LCS passed.
AUGUST 22, 2017 CL: Two blanks were used for CL correction factor instead of three.
AUGUST 29, 2017 Phenol: Sample container broken in laboratory.
SEPTEMBER 16, 2017 BOD5, CBOD5, T/X: LCS failure.
SEPTEMBER 17, 2017 BOD5, CBOD5, T/X: Dilution water blank failure.
SEPTEMBER 29, 2017, NO2+NO3-N: Sample MS recovery failed, but LCS passed.
OCTOBER 10, 31, 2017, NO2+NO3-N: Sample MS recovery failed, but LCS passed.
OCTOBER 10, 11, 13, 15, 16, 2017 BOD5, CBOD5, T/X: LCS failure.
NOVEMBER 1, 6, 10, 16, 2017 BOD5, CBOD5, T/X: LCS failure.
NOVEMBER 27, 2017 Cr+6; T/X: Sample container broken in laboratory.
NOVEMBER 28, 2017, NO2+NO3-N: Sample MS recovery failed, but LCS passed.
DECEMBER 1, 3, 6, 9, 18, 23, 24, 31, 2017 BOD5, CBOD5, T/X: LCS failure.
DECEMBER 8, 13-18, 2017 CL: Technician lacked DOC and no co -signer was used.

## Calumet Effluent 2018
| Flow | pH | DO | BOD5 | CBOD5 | FOG | SS | VSS | TS | TVS | TKN | NH3-N | NO2-N + NO3-N | TOTAL N | P-TOT | P-SOL | CN(GRAB) | CN AMEN | Phenol | CL | F | Temp | Fecal Col. | As | Ba | Cd | Cr | Cu | Fe-T | Fe-S | Pb | Mn | Hg LL | Ni | Se | Ag | Zn | Sb | Be | Tl | Cr+6 | Ca | Mg | Hardness | TOC
Date | MGD |  | mg/L | mg/L | mg/L | mg/L | mg/L | mg/L | mg/L | mg/L | mg/L | mg/L | mg/L | mg/L | mg/L | mg/L | mg/L | mg/L | ug/L | mg/L | mg/L | Deg. C | cts/<100mL | mg/L | mg/L | mg/L | mg/L | mg/L | mg/L | mg/L | mg/L | mg/L | ng/L | mg/L | mg/L | mg/L | mg/L | mg/L | mg/L | mg/L | ug/L | mg/L | mg/L | mg/L | mg/L
2018-01-01 | 125 | 7.3 | 10.2 | 7 | <2 | <5 | 6 | 4 | 656 | 60 | 1 | 0.1 | 8.22 | 9.53 | 2.31 | 2.16 | 0.006 | N/S | N/S | 177 | 0.7 | 10 | N/S | N/S | N/S | <0.001 | N/S | N/S | N/S | N/S | N/S | N/S | N/S | N/S | N/S | N/S | N/S | N/S | N/S | N/S | N/S | 67 | 24 | 264 | N/S
2018-01-02 | 122 | 7.2 | 9.9 | 7 | <2 | N/S | 6 | 4 | 584 | 74 | 1 | 0.1 | 9.06 | 10.52 | 2.42 | 2.24 | 0.006 | <0.005 | <5 | 142 | N/S | 9 | N/S | <0.02 | 0.018 | <0.001 | <0.003 | 0.005 | 0.09 | <0.05 | <0.01 | 0.019 | 1.3 | <0.005 | 0.007 | <0.001 | 0.028 | <0.03 | <0.001 | <0.03 | N/S | 67 | 24 | 264 | 6
2018-01-03 | 130 | 7.2 | 9.7 | 9 | 2 | N/S | 6 | 5 | 618 | 84 | 2 | 0.1 | 8.25 | 9.86 | 2.24 | 2.08 | 0.005 | N/S | N/S | 143 | N/S | 9 | 5500 | N/S | N/S | <0.001 | N/S | N/S | N/S | N/S | N/S | N/S | N/S | N/S | N/S | N/S | N/S | N/S | N/S | N/S | <6 | 65 | 23 | 256 | N/S
2018-01-04 | 112 | 7.3 | 9.9 | 7 | 5 | N/S | 6 | 5 | 644 | 86 | 1 | 0.1 | 7.13 | 8.53 | 2.51 | 2.38 | 0.005 | N/S | N/S | 151 | N/S | 9 | N/S | N/S | N/S | <0.001 | N/S | N/S | N/S | N/S | N/S | N/S | N/S | N/S | N/S | N/S | N/S | N/S | N/S | N/S | N/S | 67 | 24 | 268 | N/S
2018-01-05 | 127 | 7.2 | 9.2 | 10 | 4 | N/S | 6 | 5 | 624 | 92 | 2 | 0.3 | 5.71 | 7.52 | 2.46 | 2.34 | 0.005 | N/S | N/S | 150 | N/S | 9 | N/S | N/S | N/S | <0.001 | N/S | N/S | N/S | N/S | N/S | N/S | N/S | N/S | N/S | N/S | N/S | N/S | N/S | N/S | N/S | 65 | 23 | 258 | N/S
2018-01-06 | 132 | 7.2 | 10.7 | 9 | 3 | N/S | 6 | 5 | 636 | 86 | 2 | 0.2 | 5.51 | 7.37 | 3.08 | 3.01 | 0.005 | N/S | N/S | 148 | N/S | 9 | N/S | N/S | N/S | <0.001 | N/S | N/S | N/S | N/S | N/S | N/S | N/S | N/S | N/S | N/S | N/S | N/S | N/S | N/S | N/S | 64 | 23 | 255 | N/S
2018-01-07 | 132 | 7.1 | 9.9 | 9 | 3 | N/S | 6 | 5 | 632 | 94 | 1 | 0.1 | 6.03 | 7.46 | 1.7 | 1.54 | <0.005 | N/S | N/S | 143 | N/S | 9 | N/S | N/S | N/S | <0.001 | N/S | N/S | N/S | N/S | N/S | N/S | N/S | N/S | N/S | N/S | N/S | N/S | N/S | N/S | N/S | 64 | 22 | 251 | N/S
2018-01-08 | 133 | 7.2 | 9.1 | T/X | T/X | <5 | 6 | 5 | 692 | 100 | 2 | 0.4 | 6.53 | 8.36 | 2.42 | 2.19 | 0.005 | N/S | N/S | 192 | 0.6 | 9 | 8100 | N/S | N/S | <0.001 | N/S | N/S | N/S | N/S | N/S | N/S | N/S | N/S | N/S | N/S | N/S | N/S | N/S | N/S | <6 | 64 | 23 | 252 | N/S
2018-01-09 | 132 | 7.1 | 8.9 | T/X | T/X | N/S | 8 | 6 | 1050 | 120 | 2 | 0.2 | 5.12 | 6.94 | 1.88 | 1.69 | 0.007 | <0.005 | <5 | 372 | N/S | 9 | N/S | <0.02 | 0.021 | <0.001 | <0.003 | 0.005 | 0.1 | <0.05 | <0.01 | 0.055 | 1 | <0.005 | <0.005 | <0.001 | 0.028 | <0.03 | <0.001 | <0.03 | N/S | 68 | 23 | 264 | 5
2018-01-10 | 189 | 7.1 | 8.9 | 18 | 4 | N/S | 11 | 9 | 836 | 92 | 2 | 0.6 | 4.9 | 7.23 | 3.88 | 3.65 | 0.008 | N/S | N/S | 264 | N/S | 10 | N/S | N/S | N/S | <0.001 | N/S | N/S | N/S | N/S | N/S | N/S | N/S | N/S | N/S | N/S | N/S | N/S | N/S | N/S | N/S | 66 | 23 | 260 | N/S
2018-01-11 | 197 | 7.1 | 8.7 | 19 | 7 | N/S | 9 | 8 | 924 | 78 | 3 | 0.9 | 4.47 | 7.38 | 4.05 | 3.81 | 0.007 | N/S | N/S | 339 | N/S | 10 | N/S | N/S | N/S | <0.001 | N/S | N/S | N/S | N/S | N/S | N/S | N/S | N/S | N/S | N/S | N/S | N/S | N/S | N/S | N/S | 68 | 23 | 266 | N/S
2018-01-12 | 184 | 7.2 | 9.7 | 11 | 6 | N/S | 8 | 6 | 1106 | 92 | 2 | 0.1 | 3.99 | 6.03 | 1.85 | 1.6 | 0.01 | N/S | N/S | 438 | N/S | 10 | N/S | N/S | N/S | <0.001 | N/S | N/S | N/S | N/S | N/S | N/S | N/S | N/S | N/S | N/S | N/S | N/S | N/S | N/S | N/S | 74 | 24 | 285 | N/S
2018-01-13 | 174 | 7.2 | 9.8 | T/X | T/X | N/S | 7 | 7 | 980 | 98 | 2 | 0.7 | 4.03 | 6.49 | 3.44 | 3.21 | 0.009 | N/S | N/S | 336 | N/S | 9 | N/S | N/S | N/S | <0.001 | N/S | N/S | N/S | N/S | N/S | N/S | N/S | N/S | N/S | N/S | N/S | N/S | N/S | N/S | N/S | 76 | 26 | 299 | N/S
2018-01-14 | 158 | 7.2 | 9.4 | 16 | 5 | N/S | 11 | 9 | 802 | 96 | 3 | 1.1 | 4.81 | 7.71 | 1.24 | 0.97 | 0.006 | N/S | N/S | 247 | N/S | 9 | N/S | N/S | N/S | <0.001 | N/S | N/S | N/S | N/S | N/S | N/S | N/S | N/S | N/S | N/S | N/S | N/S | N/S | N/S | N/S | 71 | 26 | 283 | N/S
2018-01-15 | 121 | 7.3 | 9.4 | T/X | T/X | <5 | 6 | 5 | 730 | 56 | 3 | 1.3 | 6.41 | 9.25 | 1.46 | 1.26 | 0.005 | N/S | N/S | 239 | 0.6 | 8 | N/S | N/S | N/S | <0.001 | N/S | N/S | N/S | N/S | N/S | N/S | N/S | N/S | N/S | N/S | N/S | N/S | N/S | N/S | N/S | 68 | 25 | 276 | N/S
2018-01-16 | 139 | 7.2 | 9.5 | 15 | 4 | N/S | 9 | 7 | 1086 | 102 | 3 | 1.4 | 5.35 | 8.78 | 4.36 | 4.01 | 0.009 | <0.005 | <5 | 410 | N/S | 8 | 7600 | <0.02 | 0.023 | <0.001 | <0.003 | 0.005 | 0.13 | <0.05 | <0.01 | 0.056 | 1.1 | <0.005 | 0.011 | <0.001 | 0.032 | <0.03 | <0.001 | <0.03 | <6 | 73 | 26 | 286 | 5
2018-01-17 | 153 | 7.2 | 9.4 | 19 | 5 | N/S | 9 | 8 | 1008 | 102 | 4 | 1.9 | 5.04 | 8.94 | 2.36 | 2.07 | 0.008 | N/S | N/S | 350 | N/S | 9 | N/S | N/S | N/S | <0.001 | N/S | N/S | N/S | N/S | N/S | N/S | N/S | N/S | N/S | N/S | N/S | N/S | N/S | N/S | N/S | 70 | 25 | 278 | N/S
2018-01-18 | 173 | 7.2 | 9.3 | 20 | 10 | N/S | 9 | 8 | 868 | 124 | 4 | 2.6 | 4.42 | 8.86 | 3.8 | 3.47 | 0.007 | N/S | N/S | 261 | N/S | 9 | N/S | N/S | N/S | <0.001 | N/S | N/S | N/S | N/S | N/S | N/S | N/S | N/S | N/S | N/S | N/S | N/S | N/S | N/S | N/S | 70 | 25 | 278 | N/S
2018-01-19 | 139 | 7.3 | 9.9 | T/X | T/X | N/S | 9 | 7 | 734 | 58 | 3 | 1.8 | 4.7 | 8.19 | 1.56 | 1.32 | 0.006 | N/S | N/S | 240 | N/S | 9 | N/S | N/S | N/S | <0.001 | N/S | N/S | N/S | N/S | N/S | N/S | N/S | N/S | N/S | N/S | N/S | N/S | N/S | N/S | N/S | 73 | 26 | 287 | N/S
2018-01-20 | 130 | 7.3 | 9.3 | 19 | 5 | N/S | 8 | 6 | 768 | 74 | 5 | 2.5 | 4.14 | 8.74 | 4.15 | 3.83 | 0.007 | N/S | N/S | 234 | N/S | 9 | N/S | N/S | N/S | <0.001 | N/S | N/S | N/S | N/S | N/S | N/S | N/S | N/S | N/S | N/S | N/S | N/S | N/S | N/S | N/S | 72 | 26 | 287 | N/S
2018-01-21 | 159 | 7.1 | 9.1 | T/X | T/X | N/S | 9 | 7 | 764 | 76 | 4 | 2.2 | 4.07 | 8.16 | 1.96 | 1.71 | 0.005 | N/S | N/S | 235 | N/S | 10 | N/S | N/S | N/S | <0.001 | N/S | N/S | N/S | N/S | N/S | N/S | N/S | N/S | N/S | N/S | N/S | N/S | N/S | N/S | N/S | 69 | 24 | 272 | N/S
2018-01-22 | 268 | 7.2 | 8.5 | 23 | 5 | <5 | 11 | 9 | 914 | 90 | 4 | 2.1 | 4.72 | 8.44 | 1.97 | 1.69 | 0.006 | N/S | N/S | 329 | 0.6 | 10 | 22000 | N/S | N/S | <0.001 | N/S | N/S | N/S | N/S | N/S | N/S | N/S | N/S | N/S | N/S | N/S | N/S | N/S | N/S | <6 | 66 | 23 | 260 | N/S
2018-01-23 | 271 | 7.2 | 9 | 21 | 5 | N/S | 12 | 10 | 1094 | 98 | 3 | 0.9 | 4.24 | 7.11 | 2.36 | 1.96 | 0.011 | <0.005 | <5 | 428 | N/S | 9 | N/S | <0.02 | 0.026 | <0.001 | <0.003 | 0.005 | 0.17 | <0.05 | <0.01 | 0.077 | 1.3 | <0.005 | <0.005 | <0.001 | 0.025 | <0.03 | <0.001 | <0.03 | N/S | 72 | 24 | 281 | 5
2018-01-24 | 258 | 7.2 | 8.8 | 21 | 5 | N/S | 11 | 8 | 1114 | 118 | 3 | 1.7 | 5.67 | 9.15 | 3.41 | 3.16 | 0.009 | N/S | N/S | 414 | N/S | 9 | N/S | N/S | N/S | <0.001 | N/S | N/S | N/S | N/S | N/S | N/S | N/S | N/S | N/S | N/S | N/S | N/S | N/S | N/S | N/S | 78 | 27 | 307 | N/S
2018-01-25 | 269 | 7.2 | 8.5 | T/X | 5 | N/S | 12 | 9 | 918 | 76 | 5 | 2.7 | 5.27 | 10.07 | 3.64 | 3.28 | 0.01 | N/S | N/S | 317 | N/S | 9 | N/S | N/S | N/S | <0.001 | N/S | N/S | N/S | N/S | N/S | N/S | N/S | N/S | N/S | N/S | N/S | N/S | N/S | N/S | N/S | 81 | 29 | 325 | N/S
2018-01-26 | 200 | 7.2 | 8.2 | T/X | 6 | N/S | 9 | 7 | 874 | 90 | 5 | 3.6 | 5.1 | 10.39 | 4.18 | 3.97 | 0.01 | N/S | N/S | 276 | N/S | 9 | N/S | N/S | N/S | <0.001 | N/S | N/S | N/S | N/S | N/S | N/S | N/S | N/S | N/S | N/S | N/S | N/S | N/S | N/S | N/S | 79 | 29 | 316 | N/S
2018-01-27 | 218 | 7.2 | 8.3 | 17 | 4 | N/S | 7 | 6 | 856 | 88 | 2 | 0.8 | 6.13 | 8.49 | 2.98 | 2.85 | 0.007 | N/S | N/S | 258 | N/S | 10 | N/S | N/S | N/S | <0.001 | N/S | N/S | N/S | N/S | N/S | N/S | N/S | N/S | N/S | N/S | N/S | N/S | N/S | N/S | N/S | 80 | 29 | 316 | N/S
2018-01-28 | 238 | 7.2 | 8.1 | 17 | 5 | N/S | 8 | 6 | 810 | 90 | 3 | 1 | 7.27 | 9.91 | 2.29 | 2.04 | 0.006 | N/S | N/S | 253 | N/S | 9 | N/S | N/S | N/S | <0.001 | N/S | N/S | N/S | N/S | N/S | N/S | N/S | N/S | N/S | N/S | N/S | N/S | N/S | N/S | N/S | 79 | 28 | 315 | N/S
2018-01-29 | 174 | 7.3 | 9.1 | 18 | 4 | <5 | 6 | 4 | 814 | 104 | 2 | 0.9 | 8.92 | 11.16 | 2.23 | 2.1 | 0.005 | N/S | N/S | 240 | 0.6 | 10 | 3800 | N/S | N/S | <0.001 | N/S | N/S | N/S | N/S | N/S | N/S | N/S | N/S | N/S | N/S | N/S | N/S | N/S | N/S | <6 | 79 | 28 | 313 | N/S
2018-01-30 | 166 | 7.2 | 9.2 | 16 | 5 | N/S | 6 | 5 | 824 | 108 | 2 | 0.6 | 7.97 | 9.91 | 4.23 | 4.1 | 0.005 | <0.005 | 5 | 233 | N/S | 9 | N/S | <0.02 | 0.022 | <0.001 | <0.003 | 0.004 | 0.11 | <0.05 | <0.01 | 0.055 | 0.8 | <0.005 | <0.005 | <0.001 | 0.029 | <0.03 | <0.001 | <0.03 | N/S | 78 | 29 | 314 | 6
2018-01-31 | 191 | 7.2 | 9.4 | 19 | 4 | N/S | 7 | 5 | 808 | 108 | 2 | 1 | 7.28 | 9.76 | 4.98 | 4.84 | 0.005 | N/S | N/S | 224 | N/S | 9 | N/S | N/S | N/S | <0.001 | N/S | N/S | N/S | N/S | N/S | N/S | N/S | N/S | N/S | N/S | N/S | N/S | N/S | N/S | N/S | 77 | 28 | 308 | N/S
2018-02-01 | 171 | 7.2 | 9.1 | 23 | 4 | N/S | 7 | 6 | 792 | 92 | 3 | 1.6 | 8.04 | 10.89 | 3.6 | 3.46 | 0.005 | N/S | N/S | 214 | N/S | 10 | N/S | N/S | N/S | <0.001 | N/S | N/S | N/S | N/S | N/S | N/S | N/S | N/S | N/S | N/S | N/S | N/S | N/S | N/S | N/S | 77 | 28 | 307 | N/S
2018-02-02 | 139 | 7.3 | 9.4 | 20 | 3 | N/S | 5 | 5 | 732 | 98 | 3 | 1.7 | 7.14 | 10.19 | 4.75 | 4.64 | 0.005 | N/S | N/S | 204 | N/S | 8 | N/S | N/S | N/S | <0.001 | N/S | N/S | N/S | N/S | N/S | N/S | N/S | N/S | N/S | N/S | N/S | N/S | N/S | N/S | N/S | 74 | 27 | 294 | N/S
2018-02-03 | 144 | 7.2 | 8.9 | T/X | T/X | N/S | 6 | 5 | 728 | 64 | 2 | 1.1 | 6.11 | 8.56 | 5.67 | 5.56 | <0.005 | N/S | N/S | 192 | N/S | 9 | N/S | N/S | N/S | <0.001 | N/S | N/S | N/S | N/S | N/S | N/S | N/S | N/S | N/S | N/S | N/S | N/S | N/S | N/S | N/S | 75 | 27 | 299 | N/S
2018-02-04 | 135 | 7.2 | 9.5 | 14 | 3 | N/S | 4 | <4 | 726 | 86 | 2 | 0.7 | 7.75 | 9.97 | 4.31 | 4.11 | 0.005 | N/S | N/S | 186 | N/S | 9 | N/S | N/S | N/S | <0.001 | N/S | N/S | N/S | N/S | N/S | N/S | N/S | N/S | N/S | N/S | N/S | N/S | N/S | N/S | N/S | 76 | 28 | 304 | N/S
2018-02-05 | 169 | 7.2 | 9.7 | 16 | 3 | <5 | 8 | 5 | 836 | 78 | 2 | 0.9 | 9.32 | 11.7 | 3.02 | 2.79 | 0.005 | N/S | N/S | 271 | 0.6 | 8 | 3000 | N/S | N/S | <0.001 | N/S | N/S | N/S | N/S | N/S | N/S | N/S | N/S | N/S | N/S | N/S | N/S | N/S | N/S | <3 | 74 | 27 | 295 | N/S
2018-02-06 | 197 | 7.3 | 9.2 | 21 | 3 | N/S | 7 | 5 | 872 | 88 | 3 | 1.4 | 8.31 | 10.93 | 2.57 | 2.38 | 0.006 | <0.005 | 5 | 280 | N/S | 9 | N/S | <0.02 | 0.021 | <0.001 | <0.003 | 0.004 | 0.11 | <0.05 | <0.01 | 0.047 | 1.1 | <0.005 | <0.005 | <0.001 | 0.022 | <0.03 | <0.001 | <0.03 | N/S | 78 | 28 | 309 | 6
2018-02-07 | 179 | 7.2 | 9.2 | 13 | 3 | N/S | 5 | <4 | 1198 | 106 | 2 | 0.7 | 7.39 | 9.45 | 2.5 | 2.29 | 0.007 | N/S | N/S | 474 | N/S | 8 | N/S | N/S | N/S | <0.001 | N/S | N/S | N/S | N/S | N/S | N/S | N/S | N/S | N/S | N/S | N/S | N/S | N/S | N/S | N/S | 76 | 27 | 301 | N/S
2018-02-08 | 176 | 7.2 | 9.2 | 13 | 3 | N/S | 7 | <4 | 1468 | 98 | 2 | 0.6 | 5.59 | 7.74 | 5.17 | 4.93 | 0.011 | N/S | N/S | 615 | N/S | 8 | N/S | N/S | N/S | <0.001 | N/S | N/S | N/S | N/S | N/S | N/S | N/S | N/S | N/S | N/S | N/S | N/S | N/S | N/S | N/S | 78 | 28 | 313 | N/S
2018-02-09 | 181 | S/X | S/X | 12 | 4 | N/S | 7 | 5 | 896 | 72 | 2 | 0.5 | 4.85 | 7 | 4.24 | 3.96 | S/X | N/S | N/S | 427 | N/S | 7 | N/S | N/S | N/S | <0.001 | N/S | N/S | N/S | N/S | N/S | N/S | N/S | N/S | N/S | N/S | N/S | N/S | N/S | N/S | N/S | 76 | 28 | 303 | N/S
2018-02-10 | 183 | 7.2 | 9.2 | 14 | 5 | N/S | 6 | 5 | 1597 | 90 | 3 | 1 | 5.15 | 7.68 | 3.75 | 3.61 | 0.013 | N/S | N/S | 686 | N/S | 8 | N/S | N/S | N/S | <0.001 | N/S | N/S | N/S | N/S | N/S | N/S | N/S | N/S | N/S | N/S | N/S | N/S | N/S | N/S | N/S | 76 | 27 | 302 | N/S
2018-02-11 | 183 | 7.2 | 9.1 | 17 | 6 | N/S | 9 | 8 | 1506 | 80 | 3 | 1.3 | 7 | 9.94 | 1.88 | 1.66 | 0.01 | N/S | N/S | 666 | N/S | 8 | N/S | N/S | N/S | <0.001 | N/S | N/S | N/S | N/S | N/S | N/S | N/S | N/S | N/S | N/S | N/S | N/S | N/S | N/S | N/S | 76 | 27 | 299 | N/S
2018-02-12 | 155 | 7.2 | 9.2 | 16 | 3 | <5 | 10 | 8 | 1570 | 122 | 3 | 1.4 | 7.73 | 10.49 | 1.64 | 1.49 | 0.012 | N/S | N/S | 698 | 0.6 | 8 | N/S | N/S | N/S | <0.001 | N/S | N/S | N/S | N/S | N/S | N/S | N/S | N/S | N/S | N/S | N/S | N/S | N/S | N/S | N/S | 75 | 26 | 295 | N/S
2018-02-13 | 140 | 7.2 | 9.7 | 15 | 4 | N/S | 6 | 6 | 1414 | 100 | 2 | 0.9 | 5.93 | 8.27 | 3.2 | 3.05 | 0.009 | <0.005 | <5 | 606 | N/S | 8 | 26000 | <0.02 | 0.023 | <0.001 | <0.003 | <0.004 | 0.09 | <0.05 | <0.01 | 0.043 | 0.9 | <0.005 | 0.011 | <0.001 | 0.025 | <0.03 | <0.001 | <0.03 | <3 | 73 | 25 | 285 | 5
2018-02-14 | 206 | 7.2 | 9.6 | 18 | 4 | N/S | 9 | 6 | 1216 | 112 | 3 | 1.2 | 4.64 | 7.45 | 3.64 | 3.46 | 0.008 | N/S | N/S | 486 | N/S | 8 | N/S | N/S | N/S | <0.001 | N/S | N/S | N/S | N/S | N/S | N/S | N/S | N/S | N/S | N/S | N/S | N/S | N/S | N/S | N/S | 74 | 26 | 290 | N/S
2018-02-15 | 288 | 7.1 | 8.6 | 20 | 6 | N/S | 10 | 8 | 1312 | 108 | 2 | 1 | 4.92 | 7.3 | 1.87 | 1.67 | 0.008 | N/S | N/S | 640 | N/S | 7 | N/S | N/S | N/S | <0.001 | N/S | N/S | N/S | N/S | N/S | N/S | N/S | N/S | N/S | N/S | N/S | N/S | N/S | N/S | N/S | 60 | 19 | 226 | N/S
2018-02-16 | 316 | 7.1 | 9.7 | 16 | 7 | N/S | 7 | 6 | 1634 | 240 | 2 | 0.3 | 4.27 | 6.27 | 1.67 | 1.4 | 0.007 | N/S | N/S | 682 | N/S | 8 | N/S | N/S | N/S | <0.001 | N/S | N/S | N/S | N/S | N/S | N/S | N/S | N/S | N/S | N/S | N/S | N/S | N/S | N/S | N/S | 80 | 25 | 303 | N/S
2018-02-17 | 316 | 7.1 | 8.8 | 14 | 5 | N/S | 9 | 7 | 1436 | 276 | 2 | 0.6 | 4.36 | 6.71 | 2.49 | 2.21 | 0.006 | N/S | N/S | 543 | N/S | 8 | N/S | N/S | N/S | <0.001 | N/S | N/S | N/S | N/S | N/S | N/S | N/S | N/S | N/S | N/S | N/S | N/S | N/S | N/S | N/S | 89 | 31 | 348 | N/S
2018-02-18 | 297 | 7.2 | 9 | T/X | T/X | N/S | 9 | 7 | 1408 | 236 | 2 | 0.9 | 6.32 | 8.63 | 0.95 | 0.79 | 0.006 | N/S | N/S | 499 | N/S | 8 | N/S | N/S | N/S | <0.001 | N/S | N/S | N/S | N/S | N/S | N/S | N/S | N/S | N/S | N/S | N/S | N/S | N/S | N/S | N/S | 88 | 31 | 349 | N/S
2018-02-19 | 382 | 7.3 | 9 | 18 | 5 | <5 | 16 | 13 | 1180 | 120 | 3 | 0.5 | 5.91 | 8.79 | 2.11 | 1.59 | 0.006 | N/S | N/S | 468 | 0.5 | 9 | N/S | N/S | N/S | <0.001 | N/S | N/S | N/S | N/S | N/S | N/S | N/S | N/S | N/S | N/S | N/S | N/S | N/S | N/S | N/S | 84 | 29 | 329 | N/S
2018-02-20 | 430 | 7 | 7.8 | 14 | 5 | N/S | 20 | 15 | 728 | 104 | 2 | <0.1 | 4.44 | 6.65 | 1.02 | 0.53 | 0.01 | <0.005 | 7 | 268 | N/S | 8 | 33000 | <0.02 | 0.026 | <0.001 | <0.003 | 0.007 | 0.3 | <0.05 | <0.01 | 0.043 | 0.9 | <0.005 | 0.007 | <0.001 | 0.024 | <0.03 | <0.001 | <0.03 | <3 | 56 | 16 | 207 | 4
2018-02-21 | 391 | 7.1 | 7.9 | 16 | 6 | N/S | 19 | 15 | 1040 | 116 | 2 | <0.1 | 4.32 | 6.48 | 1.11 | 0.63 | 0.008 | N/S | N/S | 258 | N/S | 7 | N/S | N/S | N/S | <0.001 | N/S | N/S | N/S | N/S | N/S | N/S | N/S | N/S | N/S | N/S | N/S | N/S | N/S | N/S | N/S | 72 | 22 | 269 | N/S
2018-02-22 | 462 | 7.3 | 8.4 | 17 | 8 | N/S | 31 | 23 | 940 | 140 | 3 | <0.1 | 5.44 | 8.53 | 1.89 | 1.14 | 0.007 | N/S | N/S | 290 | N/S | 7 | N/S | N/S | N/S | <0.001 | N/S | N/S | N/S | N/S | N/S | N/S | N/S | N/S | N/S | N/S | N/S | N/S | N/S | N/S | N/S | 90 | 30 | 347 | N/S
2018-02-23 | 449 | 7.3 | 8.1 | 6 | 3 | N/S | 8 | 6 | 978 | 144 | 1 | 0.1 | 5.75 | 7.02 | 1.02 | 0.86 | 0.007 | N/S | N/S | 299 | N/S | 8 | N/S | N/S | N/S | <0.001 | N/S | N/S | N/S | N/S | N/S | N/S | N/S | N/S | N/S | N/S | N/S | N/S | N/S | N/S | N/S | 96 | 33 | 376 | N/S
2018-02-24 | 388 | 7.3 | 7.7 | 7 | 3 | N/S | 8 | 6 | 858 | 128 | 1 | 0.1 | 5.57 | 6.85 | 0.65 | 0.54 | 0.006 | N/S | N/S | 286 | N/S | 8 | N/S | N/S | N/S | <0.001 | N/S | N/S | N/S | N/S | N/S | N/S | N/S | N/S | N/S | N/S | N/S | N/S | N/S | N/S | N/S | 96 | 33 | 378 | N/S
2018-02-25 | 429 | 7.3 | 7.3 | 6 | 2 | N/S | 7 | 5 | 948 | 174 | 1 | 0.1 | 6 | 7.05 | 0.43 | 0.31 | 0.006 | N/S | N/S | 280 | N/S | 7 | N/S | N/S | N/S | <0.001 | N/S | N/S | N/S | N/S | N/S | N/S | N/S | N/S | N/S | N/S | N/S | N/S | N/S | N/S | N/S | 92 | 32 | 361 | N/S
2018-02-26 | 398 | 7.3 | 8 | 7 | 3 | <5 | 6 | 5 | 926 | 166 | 2 | 0.4 | 6.19 | 7.69 | 1.45 | 1.31 | 0.005 | N/S | N/S | 272 | 0.5 | 8 | 99 | N/S | N/S | <0.001 | N/S | N/S | N/S | N/S | N/S | N/S | N/S | N/S | N/S | N/S | N/S | N/S | N/S | N/S | <3 | 95 | 33 | 376 | N/S
2018-02-27 | 386 | 7.3 | 7.8 | 9 | 3 | N/S | 6 | 5 | 914 | 126 | 2 | 0.6 | 5.53 | 7.43 | 1.75 | 1.59 | 0.005 | <0.005 | <5 | 274 | N/S | 8 | <10 | <0.02 | 0.033 | <0.001 | <0.003 | <0.004 | 0.12 | <0.05 | <0.01 | 0.019 | 1.3 | <0.005 | <0.005 | <0.001 | 0.029 | <0.03 | <0.001 | <0.03 | N/S | 83 | 30 | 330 | 5
2018-02-28 | 388 | 7.2 | 7.7 | 8 | 3 | N/S | 7 | 5 | 944 | 160 | 2 | 0.6 | 5.43 | 7.24 | 1.96 | 1.82 | 0.007 | N/S | N/S | 269 | N/S | 9 | <10 | N/S | N/S | <0.001 | N/S | N/S | N/S | N/S | N/S | N/S | N/S | N/S | N/S | N/S | N/S | N/S | N/S | N/S | N/S | 95 | 33 | 371 | N/S
2018-03-01 | 433 | 7.2 | 7.3 | 10 | 6 | N/S | 8 | 6 | 804 | 108 | 2 | 0.2 | 4.21 | 5.77 | 2.05 | 1.84 | 0.006 | N/S | N/S | 240 | N/S | 9 | 30 | N/S | N/S | <0.001 | N/S | N/S | N/S | N/S | N/S | N/S | N/S | N/S | N/S | N/S | N/S | N/S | N/S | N/S | N/S | 80 | 27 | 311 | N/S
2018-03-02 | 387 | 7.2 | 9.2 | 7 | 3 | N/S | 6 | 4 | 728 | 98 | 1 | 0.1 | 5.17 | 6.35 | 1.11 | 0.95 | 0.005 | N/S | N/S | 218 | N/S | 8 | 30 | N/S | N/S | <0.001 | N/S | N/S | N/S | N/S | N/S | N/S | N/S | N/S | N/S | N/S | N/S | N/S | N/S | N/S | N/S | 81 | 28 | 316 | N/S
2018-03-03 | 376 | 7.3 | 8.4 | 6 | 3 | N/S | 5 | <4 | 818 | 116 | 1 | 0.1 | 5.58 | 6.76 | 1.06 | 0.93 | 0.007 | N/S | N/S | 239 | N/S | 9 | N/S | N/S | N/S | <0.001 | N/S | N/S | N/S | N/S | N/S | N/S | N/S | N/S | N/S | N/S | N/S | N/S | N/S | N/S | N/S | 91 | 32 | 361 | N/S
2018-03-04 | 366 | 7.3 | 8.9 | 7 | 3 | N/S | 5 | 4 | 850 | 128 | 1 | 0.2 | 5.53 | 6.68 | 1.42 | 1.31 | 0.005 | N/S | N/S | 242 | N/S | 9 | N/S | N/S | N/S | <0.001 | N/S | N/S | N/S | N/S | N/S | N/S | N/S | N/S | N/S | N/S | N/S | N/S | N/S | N/S | N/S | 93 | 33 | 368 | N/S
2018-03-05 | 380 | 7.3 | 8.3 | 7 | 3 | <5 | 6 | 4 | 826 | 108 | 1 | 0.1 | 6.24 | 7.43 | 1.05 | 0.89 | 0.006 | N/S | N/S | 233 | 0.5 | 9 | <10 | N/S | N/S | <0.001 | N/S | N/S | N/S | N/S | N/S | N/S | N/S | N/S | N/S | N/S | N/S | N/S | N/S | N/S | T/X | 87 | 31 | 343 | N/S
2018-03-06 | 381 | 7.2 | 9.3 | 10 | 6 | N/S | <4 | <4 | 714 | 122 | 1 | 0.1 | 5.37 | 6.71 | 0.63 | 0.47 | 0.006 | <0.005 | <5 | 234 | N/S | 9 | 20 | <0.02 | 0.027 | <0.001 | <0.003 | <0.004 | 0.12 | <0.05 | <0.01 | 0.018 | 2 | <0.005 | <0.005 | <0.001 | 0.021 | <0.03 | <0.001 | <0.03 | N/S | 79 | 27 | 311 | 5
2018-03-07 | 348 | 7.2 | 9.3 | 8 | 4 | N/S | 7 | 5 | 784 | 112 | 2 | 0.3 | 6.44 | 7.96 | 0.63 | 0.48 | 0.006 | N/S | N/S | 243 | N/S | 8 | <10 | N/S | N/S | <0.001 | N/S | N/S | N/S | N/S | N/S | N/S | N/S | N/S | N/S | N/S | N/S | N/S | N/S | N/S | <3 | 81 | 28 | 319 | N/S
2018-03-08 | 343 | 7.2 | 8.6 | 13 | 7 | N/S | 4 | <4 | 800 | 100 | 2 | 0.5 | 6.05 | 7.9 | 1.35 | 1.17 | 0.005 | N/S | N/S | 243 | N/S | 9 | <10 | N/S | N/S | <0.001 | N/S | N/S | N/S | N/S | N/S | N/S | N/S | N/S | N/S | N/S | N/S | N/S | N/S | N/S | N/S | 82 | 29 | 326 | N/S
2018-03-09 | 350 | 7.2 | 8.7 | 8 | 4 | N/S | 5 | 4 | 806 | 100 | 2 | 0.6 | 5.38 | 7.04 | 2.06 | 1.87 | 0.008 | N/S | N/S | 238 | N/S | 9 | <10 | N/S | N/S | <0.001 | N/S | N/S | N/S | N/S | N/S | N/S | N/S | N/S | N/S | N/S | N/S | N/S | N/S | N/S | N/S | 82 | 29 | 326 | N/S
2018-03-10 | 341 | 7.2 | 8.3 | 7 | 3 | N/S | 7 | 5 | 778 | 96 | 1 | 0.1 | 5.15 | 6.57 | 1.76 | 1.58 | 0.006 | N/S | N/S | 229 | N/S | 9 | N/S | N/S | N/S | <0.001 | N/S | N/S | N/S | N/S | N/S | N/S | N/S | N/S | N/S | N/S | N/S | N/S | N/S | N/S | N/S | 67 | 24 | 268 | N/S
2018-03-11 | 331 | 7.2 | 8.8 | 8 | 4 | N/S | 8 | 6 | 752 | 98 | 1 | 0.1 | 6.9 | 8.37 | 0.96 | 0.77 | 0.006 | N/S | N/S | 223 | N/S | 9 | N/S | N/S | N/S | <0.001 | N/S | N/S | N/S | N/S | N/S | N/S | N/S | N/S | N/S | N/S | N/S | N/S | N/S | N/S | N/S | 78 | 28 | 308 | N/S
2018-03-12 | 329 | 7.2 | 9.4 | T/X | T/X | <5 | 7 | 5 | 710 | 96 | 2 | 0.2 | 7.46 | 9.18 | 1.23 | 1.01 | 0.009 | N/S | N/S | 215 | 0.5 | 9 | <10 | N/S | N/S | <0.001 | N/S | N/S | N/S | N/S | N/S | N/S | N/S | N/S | N/S | N/S | N/S | N/S | N/S | N/S | <3 | 76 | 27 | 300 | N/S
2018-03-13 | 334 | 7.1 | 8.8 | 11 | 7 | N/S | 7 | 5 | 756 | 106 | 2 | 0.9 | 5.28 | 7.58 | 3.09 | 2.94 | 0.005 | <0.005 | <5 | 219 | N/S | 9 | <10 | <0.02 | 0.025 | <0.001 | <0.003 | 0.004 | 0.14 | <0.05 | <0.01 | 0.027 | 1 | <0.005 | 0.008 | <0.001 | 0.025 | <0.03 | <0.001 | <0.03 | N/S | 78 | 28 | 310 | 5
2018-03-14 | 390 | 7.1 | 8.5 | 15 | 5 | N/S | 7 | 5 | 734 | 90 | 3 | 0.8 | 3.94 | 6.72 | 2.35 | 2.17 | 0.006 | N/S | N/S | 221 | N/S | 9 | <10 | N/S | N/S | <0.001 | N/S | N/S | N/S | N/S | N/S | N/S | N/S | N/S | N/S | N/S | N/S | N/S | N/S | N/S | N/S | 76 | 27 | 302 | N/S
2018-03-15 | 389 | 7.1 | 8.2 | 10 | 5 | N/S | 7 | 5 | 692 | 92 | 2 | 0.3 | 4.58 | 6.29 | 1.46 | 1.29 | 0.015 | N/S | N/S | 209 | N/S | 8 | <10 | N/S | N/S | <0.001 | N/S | N/S | N/S | N/S | N/S | N/S | N/S | N/S | N/S | N/S | N/S | N/S | N/S | N/S | N/S | 69 | 24 | 270 | N/S
2018-03-16 | 426 | 7.1 | 8.4 | 8 | 4 | N/S | 8 | 6 | 658 | 54 | 2 | 0.3 | 4.7 | 6.54 | 1.68 | 1.46 | 0.005 | N/S | N/S | 208 | N/S | 8 | <10 | N/S | N/S | <0.001 | N/S | N/S | N/S | N/S | N/S | N/S | N/S | N/S | N/S | N/S | N/S | N/S | N/S | N/S | N/S | 69 | 24 | 273 | N/S
2018-03-17 | 429 | 7.1 | 6.9 | 9 | 4 | N/S | 8 | 6 | 716 | 64 | 2 | 0.6 | 4.1 | 6.18 | 1.47 | 1.32 | 0.008 | N/S | N/S | 231 | N/S | 8 | N/S | N/S | N/S | <0.001 | N/S | N/S | N/S | N/S | N/S | N/S | N/S | N/S | N/S | N/S | N/S | N/S | N/S | N/S | N/S | 68 | 24 | 270 | N/S
2018-03-18 | 431 | 7.1 | 8.7 | 9 | 5 | N/S | 5 | 4 | 706 | 86 | 2 | 0.2 | 5.02 | 6.57 | 0.62 | 0.47 | 0.006 | N/S | N/S | 232 | N/S | 8 | N/S | N/S | N/S | <0.001 | N/S | N/S | N/S | N/S | N/S | N/S | N/S | N/S | N/S | N/S | N/S | N/S | N/S | N/S | N/S | 70 | 25 | 275 | N/S
2018-03-19 | 410 | 7.1 | 9.2 | 9 | 4 | <5 | 7 | 5 | 698 | 106 | 2 | 0.2 | 5.87 | 7.5 | 0.77 | 0.56 | 0.005 | N/S | N/S | 214 | 0.4 | 8 | 30 | N/S | N/S | <0.001 | N/S | N/S | N/S | N/S | N/S | N/S | N/S | N/S | N/S | N/S | N/S | N/S | N/S | N/S | <3 | 70 | 25 | 277 | N/S
2018-03-20 | 426 | 7.1 | 8.1 | 9 | 4 | N/S | 7 | 5 | 690 | 82 | 2 | 0.2 | 5.05 | 6.63 | 1.02 | 0.83 | 0.005 | <0.005 | <5 | 216 | N/S | 8 | <10 | <0.02 | 0.022 | <0.001 | <0.003 | <0.004 | 0.14 | <0.05 | <0.01 | 0.019 | 3.3 | <0.005 | <0.005 | <0.001 | 0.022 | <0.03 | <0.001 | <0.03 | N/S | 71 | 25 | 282 | 5
2018-03-21 | 340 | 7 | 8.1 | 10 | 6 | N/S | 6 | 5 | 732 | 112 | 2 | 0.4 | 4.78 | 6.71 | 1.57 | 1.4 | 0.006 | N/S | N/S | 215 | N/S | 8 | <10 | N/S | N/S | <0.001 | N/S | N/S | N/S | N/S | N/S | N/S | N/S | N/S | N/S | N/S | N/S | N/S | N/S | N/S | N/S | 72 | 26 | 286 | N/S
2018-03-22 | 398 | 7.1 | 9.5 | 9 | 5 | N/S | 7 | 5 | 670 | 88 | 2 | 0.5 | 6.51 | 8.5 | 1.73 | 1.53 | 0.005 | N/S | N/S | 171 | N/S | 8 | 20 | N/S | N/S | <0.001 | N/S | N/S | N/S | N/S | N/S | N/S | N/S | N/S | N/S | N/S | N/S | N/S | N/S | N/S | N/S | 63 | 25 | 259 | N/S
2018-03-23 | 394 | 7 | 9.9 | 8 | 4 | N/S | 7 | 5 | 604 | 82 | 2 | 0.3 | 5.43 | 7.09 | 1.85 | 1.67 | 0.005 | N/S | N/S | 157 | N/S | 7 | 150 | N/S | N/S | <0.001 | N/S | N/S | N/S | N/S | N/S | N/S | N/S | N/S | N/S | N/S | N/S | N/S | N/S | N/S | N/S | 57 | 24 | 240 | N/S
2018-03-24 | 462 | 7 | 9.3 | 8 | 4 | N/S | 6 | 5 | 596 | 90 | 2 | 0.3 | 4.58 | 6.17 | 0.91 | 0.71 | <0.005 | N/S | N/S | 152 | N/S | 7 | N/S | N/S | N/S | <0.001 | N/S | N/S | N/S | N/S | N/S | N/S | N/S | N/S | N/S | N/S | N/S | N/S | N/S | N/S | N/S | 56 | 23 | 234 | N/S
2018-03-25 | 441 | 7 | 8.5 | T/X | T/X | N/S | 8 | 6 | 642 | 152 | 1 | 0.1 | 5.39 | 6.8 | 1.25 | 0.7 | <0.005 | N/S | N/S | 146 | N/S | 7 | N/S | N/S | N/S | <0.001 | N/S | N/S | N/S | N/S | N/S | N/S | N/S | N/S | N/S | N/S | N/S | N/S | N/S | N/S | N/S | 53 | 22 | 222 | N/S
2018-03-26 | 401 | 7.1 | 8.8 | T/X | T/X | <5 | 8 | 6 | 570 | 116 | 2 | 0.2 | 6.02 | 7.76 | 0.81 | 0.66 | <0.005 | N/S | N/S | 140 | 0.3 | 7 | 40 | N/S | N/S | <0.001 | N/S | N/S | N/S | N/S | N/S | N/S | N/S | N/S | N/S | N/S | N/S | N/S | N/S | N/S | <3 | 53 | 22 | 221 | N/S
2018-03-27 | 407 | 7 | 8.1 | 9 | 5 | N/S | 8 | 5 | 596 | 98 | 2 | 0.8 | 5.04 | 7.35 | 1.39 | 1.19 | <0.005 | <0.005 | <5 | 180 | N/S | 8 | <10 | <0.02 | 0.019 | <0.001 | <0.003 | <0.004 | 0.14 | <0.05 | <0.01 | 0.021 | 1.5 | <0.005 | 0.005 | <0.001 | 0.02 | <0.03 | <0.001 | <0.03 | N/S | 56 | 22 | 231 | 6
2018-03-28 | 422 | 7 | 8.1 | 11 | 7 | N/S | 7 | 5 | 618 | 84 | 2 | 0.2 | 3.74 | 5.66 | 1.47 | 1.33 | <0.005 | N/S | N/S | 172 | N/S | 8 | 220 | N/S | N/S | <0.001 | N/S | N/S | N/S | N/S | N/S | N/S | N/S | N/S | N/S | N/S | N/S | N/S | N/S | N/S | N/S | 55 | 22 | 226 | N/S
2018-03-29 | 355 | 7 | 9.3 | 8 | 5 | N/S | 7 | 5 | 600 | 86 | 1 | 0.1 | 4.2 | 5.66 | 0.85 | 0.71 | <0.005 | N/S | N/S | 166 | N/S | 8 | <10 | N/S | N/S | <0.001 | N/S | N/S | N/S | N/S | N/S | N/S | N/S | N/S | N/S | N/S | N/S | N/S | N/S | N/S | N/S | 57 | 23 | 237 | N/S
2018-03-30 | 279 | 7.1 | 8.7 | 7 | 4 | N/S | 6 | 4 | 696 | 112 | 2 | 0.2 | 5.15 | 6.75 | 2.1 | 1.96 | 0.006 | N/S | N/S | 189 | N/S | 8 | 20 | N/S | N/S | <0.001 | N/S | N/S | N/S | N/S | N/S | N/S | N/S | N/S | N/S | N/S | N/S | N/S | N/S | N/S | N/S | 67 | 26 | 274 | N/S
2018-03-31 | 321 | 7.1 | 7.7 | T/X | T/X | N/S | 5 | 4 | 696 | 106 | 2 | 0.3 | 4.09 | 5.84 | 2.17 | 2.02 | <0.005 | N/S | N/S | 195 | N/S | 9 | N/S | N/S | N/S | <0.001 | N/S | N/S | N/S | N/S | N/S | N/S | N/S | N/S | N/S | N/S | N/S | N/S | N/S | N/S | N/S | 71 | 27 | 288 | N/S
2018-04-01 | 255 | 7.2 | 9.1 | T/X | T/X | N/S | 5 | <4 | 710 | 86 | 1 | 0.3 | 5.3 | 6.73 | 1.43 | 1.33 | 0.005 | N/S | N/S | 197 | N/S | 9 | N/S | N/S | N/S | <0.005 | N/S | N/S | N/S | N/S | N/S | N/S | N/S | N/S | N/S | N/S | N/S | N/S | N/S | N/S | N/S | 70 | 25 | 277 | N/S
2018-04-02 | 176 | 7.3 | 9.8 | 5 | 3 | <5 | 5 | <4 | 710 | 88 | 2 | 0.2 | 6.59 | 8.18 | 1.33 | 1.26 | 0.005 | N/S | N/S | 198 | 0.6 | 9 | <10 | N/S | N/S | <0.005 | N/S | N/S | N/S | N/S | N/S | N/S | N/S | N/S | N/S | N/S | N/S | N/S | N/S | N/S | <3 | 75 | 26 | 294 | N/S
2018-04-03 | 188 | 7.2 | 8.9 | 7 | 4 | N/S | 4 | <4 | 772 | 98 | 2 | 0.5 | 6.26 | 8.09 | 3.39 | 3.29 | 0.005 | <0.005 | <5 | 212 | N/S | 10 | <10 | <0.05 | 0.022 | <0.005 | <0.005 | <0.025 | 0.12 | <0.10 | <0.03 | 0.027 | 0.9 | 0.005 | <0.050 | <0.005 | <0.100 | <0.05 | <0.003 | <0.10 | N/S | 77 | 27 | 302 | 7
2018-04-04 | 197 | 7.2 | 9.4 | 9 | 9 | N/S | 5 | 4 | 738 | 96 | 2 | 0.4 | 7.55 | 9.31 | 2.07 | 1.96 | 0.006 | N/S | N/S | 219 | N/S | 10 | <10 | N/S | N/S | <0.005 | N/S | N/S | N/S | N/S | N/S | N/S | N/S | N/S | N/S | N/S | N/S | N/S | N/S | N/S | N/S | 76 | 26 | 298 | N/S
2018-04-05 | 224 | 7.2 | 8.2 | 11 | 4 | N/S | 6 | 4 | 796 | 110 | 5 | 1 | 7.34 | 12.36 | 5.75 | 2.78 | 0.006 | N/S | N/S | 221 | N/S | 10 | <10 | N/S | N/S | <0.005 | N/S | N/S | N/S | N/S | N/S | N/S | N/S | N/S | N/S | N/S | N/S | N/S | N/S | N/S | N/S | 80 | 27 | 312 | N/S
2018-04-06 | 202 | 7.3 | 9.2 | 9 | 5 | N/S | 5 | 4 | 794 | 94 | 4 | 0.6 | 6.21 | 10.32 | 6.28 | 3.01 | 0.006 | N/S | N/S | 222 | N/S | 9 | <10 | N/S | N/S | <0.005 | N/S | N/S | N/S | N/S | N/S | N/S | N/S | N/S | N/S | N/S | N/S | N/S | N/S | N/S | N/S | 79 | 27 | 309 | N/S
2018-04-07 | 171 | 7.3 | 9.1 | 5 | 4 | N/S | 5 | 4 | 816 | 116 | 2 | 0.3 | 5.02 | 6.71 | 4.12 | 4.09 | 0.007 | N/S | N/S | 222 | N/S | 10 | N/S | N/S | N/S | <0.005 | N/S | N/S | N/S | N/S | N/S | N/S | N/S | N/S | N/S | N/S | N/S | N/S | N/S | N/S | N/S | 80 | 27 | 312 | N/S
2018-04-08 | 168 | 7.3 | 8.6 | 5 | 3 | N/S | 4 | <4 | 792 | 72 | 1 | 0.1 | 5.29 | 6.7 | 2.69 | 2.62 | 0.005 | N/S | N/S | 217 | N/S | 10 | N/S | N/S | N/S | <0.005 | N/S | N/S | N/S | N/S | N/S | N/S | N/S | N/S | N/S | N/S | N/S | N/S | N/S | N/S | N/S | 78 | 27 | 304 | N/S
2018-04-09 | 182 | 7.3 | 9 | 8 | 4 | <5 | 4 | 4 | 794 | 108 | 1 | 0.1 | 8.92 | 10.18 | 2.23 | 2.12 | 0.006 | N/S | N/S | 215 | 0.7 | 10 | <10 | N/S | N/S | <0.005 | N/S | N/S | N/S | N/S | N/S | N/S | N/S | N/S | N/S | N/S | N/S | N/S | N/S | N/S | <3 | 76 | 26 | 297 | N/S
2018-04-10 | 171 | 7.2 | 8.9 | 9 | 3 | N/S | 4 | <4 | 730 | 74 | 2 | 0.2 | 9.06 | 10.69 | 2.31 | 2.16 | 0.005 | <0.005 | <5 | 220 | N/S | 10 | <10 | <0.05 | 0.021 | <0.005 | <0.005 | <0.025 | 0.11 | <0.10 | <0.03 | 0.013 | 1.1 | 0.006 | <0.050 | <0.005 | <0.100 | <0.05 | <0.003 | <0.10 | N/S | 76 | 26 | 300 | 6
2018-04-11 | 174 | 7.2 | 8.8 | 9 | 5 | N/S | 4 | <4 | 832 | 132 | 2 | 0.6 | 6.87 | 8.87 | 4.36 | 4.15 | 0.006 | N/S | N/S | 217 | N/S | 10 | <10 | N/S | N/S | <0.005 | N/S | N/S | N/S | N/S | N/S | N/S | N/S | N/S | N/S | N/S | N/S | N/S | N/S | N/S | N/S | 79 | 27 | 309 | N/S
2018-04-12 | 201 | 7.2 | 8.4 | 6 | 3 | N/S | 4 | <4 | 812 | 120 | 2 | 0.6 | 7.54 | 9.54 | 2.88 | 2.8 | 0.013 | N/S | N/S | 218 | N/S | 11 | <10 | N/S | N/S | <0.005 | N/S | N/S | N/S | N/S | N/S | N/S | N/S | N/S | N/S | N/S | N/S | N/S | N/S | N/S | N/S | 80 | 28 | 312 | N/S
2018-04-13 | 186 | 7.2 | 9 | 9 | 3 | N/S | 5 | <4 | 732 | 76 | 2 | 0.9 | 6.82 | 9.01 | 5.57 | 5.62 | 0.006 | N/S | N/S | 223 | N/S | 11 | <10 | N/S | N/S | <0.005 | N/S | N/S | N/S | N/S | N/S | N/S | N/S | N/S | N/S | N/S | N/S | N/S | N/S | N/S | N/S | 82 | 29 | 324 | N/S
2018-04-14 | 253 | 7.2 | 9.3 | 4 | 5 | N/S | 5 | 4 | 770 | 56 | 2 | 0.6 | 5.42 | 7.75 | 4.22 | 4 | 0.005 | N/S | N/S | 215 | N/S | 11 | N/S | N/S | N/S | <0.005 | N/S | N/S | N/S | N/S | N/S | N/S | N/S | N/S | N/S | N/S | N/S | N/S | N/S | N/S | N/S | 77 | 27 | 302 | N/S
2018-04-15 | 385 | 7.2 | 8.5 | 10 | 4 | N/S | 7 | 6 | 590 | 54 | 2 | 0.1 | 5.21 | 6.74 | 1.32 | 1.12 | 0.005 | N/S | N/S | 172 | N/S | 11 | N/S | N/S | N/S | <0.005 | N/S | N/S | N/S | N/S | N/S | N/S | N/S | N/S | N/S | N/S | N/S | N/S | N/S | N/S | N/S | 60 | 20 | 230 | N/S
2018-04-16 | 378 | 7.3 | 10.2 | 7 | 4 | <5 | 7 | 4 | 664 | 124 | 1 | 0.1 | 5.61 | 6.81 | 0.91 | 0.77 | 0.005 | N/S | N/S | 177 | 0.4 | 8 | 20 | N/S | N/S | <0.005 | N/S | N/S | N/S | N/S | N/S | N/S | N/S | N/S | N/S | N/S | N/S | N/S | N/S | N/S | <3 | 76 | 26 | 295 | N/S
2018-04-17 | 346 | 7.2 | 8.8 | 7 | 4 | N/S | 5 | 4 | 762 | 124 | 1 | 0.1 | 5.71 | 6.88 | 2.03 | 1.89 | <0.005 | <0.005 | <5 | 193 | N/S | 9 | <10 | <0.05 | 0.024 | <0.005 | <0.005 | <0.025 | 0.1 | <0.10 | <0.03 | 0.014 | 1.9 | 0.006 | <0.050 | <0.005 | <0.100 | <0.05 | <0.003 | <0.10 | N/S | 81 | 28 | 320 | 5
2018-04-18 | 303 | 7.2 | 8.7 | 9 | 6 | N/S | 5 | 4 | 738 | 98 | 1 | 0.1 | 5.21 | 6.54 | 2.63 | 2.49 | 0.005 | N/S | N/S | 206 | N/S | 9 | <10 | N/S | N/S | <0.005 | N/S | N/S | N/S | N/S | N/S | N/S | N/S | N/S | N/S | N/S | N/S | N/S | N/S | N/S | N/S | 84 | 29 | 332 | N/S
2018-04-19 | 306 | 7.2 | 8.4 | 10 | 4 | N/S | 4 | <4 | 776 | 106 | 2 | 0.3 | 4.6 | 6.57 | 2.82 | 2.71 | <0.005 | N/S | N/S | 235 | N/S | 9 | <10 | N/S | N/S | <0.005 | N/S | N/S | N/S | N/S | N/S | N/S | N/S | N/S | N/S | N/S | N/S | N/S | N/S | N/S | N/S | 82 | 28 | 321 | N/S
2018-04-20 | 262 | 7.3 | 8.9 | 7 | 3 | N/S | 5 | 4 | 796 | 92 | 1 | 0.2 | 5.74 | 7.23 | 2.01 | 1.86 | 0.005 | N/S | N/S | 237 | N/S | 10 | <10 | N/S | N/S | <0.005 | N/S | N/S | N/S | N/S | N/S | N/S | N/S | N/S | N/S | N/S | N/S | N/S | N/S | N/S | N/S | 83 | 29 | 324 | N/S
2018-04-21 | 243 | 7.3 | 9.1 | 6 | 3 | N/S | <4 | <4 | 826 | 118 | 2 | 0.2 | 5.43 | 6.96 | 1.81 | 1.7 | 0.005 | N/S | N/S | 228 | N/S | 10 | N/S | N/S | N/S | <0.005 | N/S | N/S | N/S | N/S | N/S | N/S | N/S | N/S | N/S | N/S | N/S | N/S | N/S | N/S | N/S | 89 | 31 | 348 | N/S
2018-04-22 | 241 | 7.3 | 9.3 | 7 | 3 | N/S | <4 | <4 | 820 | 120 | 1 | 0.2 | 6.36 | 7.76 | 1.54 | 1.48 | 0.005 | N/S | N/S | 222 | N/S | 10 | N/S | N/S | N/S | <0.005 | N/S | N/S | N/S | N/S | N/S | N/S | N/S | N/S | N/S | N/S | N/S | N/S | N/S | N/S | N/S | 90 | 32 | 355 | N/S
2018-04-23 | 229 | 7.3 | 8.7 | T/X | T/X | <5 | <4 | <4 | 1214 | 148 | 1 | 0.2 | 7.18 | 8.54 | 1.62 | 1.54 | <0.005 | N/S | N/S | 221 | 0.6 | 10 | <10 | N/S | N/S | <0.005 | N/S | N/S | N/S | N/S | N/S | N/S | N/S | N/S | N/S | N/S | N/S | N/S | N/S | N/S | <3 | 87 | 31 | 343 | N/S
2018-04-24 | 211 | 7.3 | 8.3 | 9 | 3 | N/S | 4 | <4 | 836 | 116 | 2 | 0.9 | 4.77 | 6.97 | 3.7 | 3.56 | 0.006 | <0.005 | <5 | 219 | N/S | 10 | <10 | <0.05 | 0.025 | <0.005 | <0.005 | <0.025 | 0.11 | <0.10 | <0.03 | 0.034 | 1.9 | 0.006 | <0.050 | <0.005 | <0.100 | <0.05 | <0.003 | <0.10 | N/S | 84 | 29 | 331 | 6
2018-04-25 | 234 | 7.2 | 8.5 | 12 | 6 | N/S | 6 | 5 | 802 | 136 | 2 | 0.6 | 4.37 | 6.19 | 1.86 | 1.74 | <0.005 | N/S | N/S | 212 | N/S | 11 | <10 | N/S | N/S | <0.005 | N/S | N/S | N/S | N/S | N/S | N/S | N/S | N/S | N/S | N/S | N/S | N/S | N/S | N/S | N/S | 85 | 29 | 334 | N/S
2018-04-26 | 167 | 7.2 | 8.2 | 6 | 3 | N/S | <4 | <4 | 742 | 86 | 1 | 0.3 | 3.96 | 5.38 | 2.19 | 2.09 | 0.005 | N/S | N/S | 213 | N/S | 11 | <10 | N/S | N/S | <0.005 | N/S | N/S | N/S | N/S | N/S | N/S | N/S | N/S | N/S | N/S | N/S | N/S | N/S | N/S | N/S | 87 | 30 | 342 | N/S
2018-04-27 | 134 | 7.3 | 8.4 | 6 | 3 | N/S | <4 | <4 | 824 | 82 | 1 | 0.2 | 3.25 | 4.63 | 2.01 | 1.96 | 0.006 | N/S | N/S | 220 | N/S | 11 | <10 | N/S | N/S | <0.005 | N/S | N/S | N/S | N/S | N/S | N/S | N/S | N/S | N/S | N/S | N/S | N/S | N/S | N/S | N/S | 85 | 29 | 330 | N/S
2018-04-28 | 135 | 7.2 | 8.4 | 5 | 3 | N/S | <4 | <4 | 862 | 94 | 1 | 0.2 | 3 | 4.4 | 2.86 | 2.82 | 0.006 | N/S | N/S | 227 | N/S | 11 | N/S | N/S | N/S | <0.005 | N/S | N/S | N/S | N/S | N/S | N/S | N/S | N/S | N/S | N/S | N/S | N/S | N/S | N/S | N/S | 84 | 28 | 326 | N/S
2018-04-29 | 129 | 7.3 | 8.9 | 5 | 3 | N/S | <4 | <4 | 816 | 112 | 1 | 0.1 | 4.69 | 5.96 | 1.48 | 1.42 | 0.006 | N/S | N/S | 215 | N/S | 11 | N/S | N/S | N/S | <0.005 | N/S | N/S | N/S | N/S | N/S | N/S | N/S | N/S | N/S | N/S | N/S | N/S | N/S | N/S | N/S | 81 | 28 | 315 | N/S
2018-04-30 | 204 | 7.3 | 9 | 8 | 3 | <5 | 4 | <4 | 794 | 152 | 1 | 0.2 | 7.84 | 9.18 | 1.71 | 1.63 | 0.006 | N/S | N/S | 203 | 0.6 | 12 | <10 | N/S | N/S | <0.005 | N/S | N/S | N/S | N/S | N/S | N/S | N/S | N/S | N/S | N/S | N/S | N/S | N/S | N/S | <3 | 80 | 28 | 313 | N/S
2018-05-01 | 187 | 7.2 | 8.5 | 7 | 5 | N/S | <4 | <4 | 768 | 102 | 1 | 0.4 | 5.29 | 6.77 | 2.33 | 2.27 | 0.006 | <0.005 | <5 | 206 | N/S | 12 | <10 | <0.05 | 0.024 | <0.005 | <0.005 | <0.025 | <0.10 | <0.10 | <0.03 | 0.022 | 0.7 | 0.007 | <0.050 | <0.005 | <0.100 | <0.05 | <0.003 | <0.10 | N/S | 85 | 29 | 331 | 7
2018-05-02 | 175 | 7.2 | 7.8 | 6 | 2 | N/S | <4 | <4 | 824 | 138 | 1 | 0.2 | 4.97 | 6.41 | 3.34 | 3.32 | 0.006 | N/S | N/S | N/S | N/S | 13 | <10 | N/S | N/S | <0.005 | N/S | N/S | N/S | N/S | N/S | N/S | N/S | N/S | N/S | N/S | N/S | N/S | N/S | N/S | N/S | 85 | 29 | 330 | N/S
2018-05-03 | 336 | 7.1 | 7.4 | 9 | 4 | N/S | 6 | 5 | 710 | 122 | 2 | 0.3 | 3.87 | 5.58 | 3.27 | 3.23 | 0.006 | N/S | N/S | N/S | N/S | 13 | <10 | N/S | N/S | <0.005 | N/S | N/S | N/S | N/S | N/S | N/S | N/S | N/S | N/S | N/S | N/S | N/S | N/S | N/S | N/S | 68 | 22 | 262 | N/S
2018-05-04 | 230 | 7.1 | 8.4 | 7 | 4 | N/S | <4 | <4 | 636 | 88 | 1 | 0.1 | 4.29 | 5.59 | 1.03 | 0.95 | 0.006 | N/S | N/S | N/S | N/S | 13 | <10 | N/S | N/S | <0.005 | N/S | N/S | N/S | N/S | N/S | N/S | N/S | N/S | N/S | N/S | N/S | N/S | N/S | N/S | N/S | 67 | 22 | 257 | N/S
2018-05-05 | 180 | 7.2 | 7.9 | 5 | 2 | N/S | <4 | <4 | 700 | 96 | 2 | 0.3 | 3.96 | 5.48 | 3.19 | 3.11 | 0.005 | N/S | N/S | N/S | N/S | 14 | N/S | N/S | N/S | <0.005 | N/S | N/S | N/S | N/S | N/S | N/S | N/S | N/S | N/S | N/S | N/S | N/S | N/S | N/S | N/S | 76 | 26 | 297 | N/S
2018-05-06 | 145 | 7.2 | 7.8 | 5 | 3 | N/S | <4 | <4 | 738 | 120 | 1 | 0.3 | 5.13 | 6.48 | 1.45 | 1.42 | 0.005 | N/S | N/S | N/S | N/S | 14 | N/S | N/S | N/S | <0.005 | N/S | N/S | N/S | N/S | N/S | N/S | N/S | N/S | N/S | N/S | N/S | N/S | N/S | N/S | N/S | 76 | 26 | 297 | N/S
2018-05-07 | 130 | 7.2 | 8 | 5 | <2 | <5 | <4 | <4 | 754 | 134 | 1 | 0.3 | 6.05 | 7.28 | 1.84 | 1.78 | 0.005 | N/S | N/S | N/S | 0.6 | 13 | <10 | N/S | N/S | <0.005 | N/S | N/S | N/S | N/S | N/S | N/S | N/S | N/S | N/S | N/S | N/S | N/S | N/S | N/S | <3 | 79 | 27 | 310 | N/S
2018-05-08 | 117 | 7.2 | 8 | 6 | 3 | N/S | <4 | <4 | 770 | 88 | 1 | 0.4 | 4.86 | 6.3 | 2.04 | 2.02 | 0.005 | <0.005 | <5 | 206 | N/S | 13 | <10 | <0.05 | 0.022 | <0.005 | <0.005 | <0.025 | <0.10 | <0.10 | <0.03 | 0.021 | 1 | 0.018 | <0.050 | <0.005 | <0.100 | <0.05 | <0.003 | <0.10 | N/S | 81 | 27 | 315 | 6
2018-05-09 | 212 | 7.3 | 8 | 7 | 3 | N/S | 6 | 4 | 794 | 112 | 2 | 0.5 | 4.55 | 6.35 | 2.09 | 2.08 | 0.006 | N/S | N/S | N/S | N/S | 13 | <10 | N/S | N/S | <0.005 | N/S | N/S | N/S | N/S | N/S | N/S | N/S | N/S | N/S | N/S | N/S | N/S | N/S | N/S | N/S | 79 | 27 | 306 | N/S
2018-05-10 | 190 | 7.2 | 7.6 | 6 | 3 | N/S | 4 | <4 | 752 | 102 | 2 | 0.3 | 4.1 | 5.8 | 1.6 | 1.54 | 0.008 | N/S | N/S | N/S | N/S | 14 | <10 | N/S | N/S | <0.005 | N/S | N/S | N/S | N/S | N/S | N/S | N/S | N/S | N/S | N/S | N/S | N/S | N/S | N/S | N/S | 75 | 25 | 292 | N/S
2018-05-11 | 178 | 7.3 | 8.5 | 7 | 3 | N/S | 5 | <4 | 812 | 130 | 2 | 0.3 | 4.06 | 5.59 | 1.2 | 1.11 | 0.005 | N/S | N/S | N/S | N/S | 13 | <10 | N/S | N/S | <0.005 | N/S | N/S | N/S | N/S | N/S | N/S | N/S | N/S | N/S | N/S | N/S | N/S | N/S | N/S | N/S | 81 | 27 | 314 | N/S
2018-05-12 | 211 | 7.3 | 8.3 | 6 | 3 | N/S | 5 | <4 | 810 | 144 | 2 | 0.2 | 4.34 | 6.03 | 1.66 | 1.51 | 0.005 | N/S | N/S | N/S | N/S | 14 | N/S | N/S | N/S | <0.005 | N/S | N/S | N/S | N/S | N/S | N/S | N/S | N/S | N/S | N/S | N/S | N/S | N/S | N/S | N/S | 79 | 27 | 307 | N/S
2018-05-13 | 395 | 7 | 7.1 | 10 | 5 | N/S | 13 | 10 | 614 | 104 | 2 | 0.2 | 4.16 | 6.32 | 1.06 | 0.88 | <0.005 | N/S | N/S | N/S | N/S | 13 | N/S | N/S | N/S | <0.005 | N/S | N/S | N/S | N/S | N/S | N/S | N/S | N/S | N/S | N/S | N/S | N/S | N/S | N/S | N/S | 59 | 19 | 227 | N/S
2018-05-14 | 392 | 7.2 | 8.1 | 7 | 4 | <5 | 5 | 4 | 570 | 84 | 2 | 0.1 | 4.55 | 6.37 | 1.08 | 0.97 | 0.005 | N/S | N/S | N/S | 0.5 | 12 | 60 | N/S | N/S | <0.005 | N/S | N/S | N/S | N/S | N/S | N/S | N/S | N/S | N/S | N/S | N/S | N/S | N/S | N/S | <3 | 64 | 22 | 248 | N/S
2018-05-15 | 460 | 7 | 6.4 | 8 | 4 | N/S | 10 | 6 | 500 | 42 | 1 | <0.1 | 3.58 | 4.91 | 1.51 | 1.35 | <0.005 | <0.005 | <5 | 119 | N/S | 14 | 580 | <0.05 | <0.020 | <0.005 | <0.005 | <0.025 | 0.16 | <0.10 | <0.03 | 0.019 | 2.9 | 0.005 | <0.050 | <0.005 | <0.100 | <0.05 | <0.003 | <0.10 | N/S | 55 | 18 | 213 | 5
2018-05-16 | 423 | 7.3 | 7.3 | 5 | 2 | N/S | 5 | <4 | 646 | 54 | 1 | <0.1 | 4.13 | 5.13 | 1.18 | 1.06 | <0.005 | N/S | N/S | N/S | N/S | 13 | 40 | N/S | N/S | <0.005 | N/S | N/S | N/S | N/S | N/S | N/S | N/S | N/S | N/S | N/S | N/S | N/S | N/S | N/S | N/S | 78 | 27 | 305 | N/S
2018-05-17 | 408 | 7.1 | 7.1 | 5 | 3 | N/S | 4 | <4 | 670 | 102 | 1 | 0.1 | 3.75 | 4.91 | 1.73 | 1.6 | <0.005 | N/S | N/S | N/S | N/S | 13 | 20 | N/S | N/S | <0.005 | N/S | N/S | N/S | N/S | N/S | N/S | N/S | N/S | N/S | N/S | N/S | N/S | N/S | N/S | N/S | 77 | 26 | 302 | N/S
2018-05-18 | 276 | 7.2 | 6.6 | 7 | 4 | N/S | 4 | <4 | 692 | 92 | 1 | 0.2 | 3.95 | 5.29 | 2.01 | 1.87 | <0.005 | N/S | N/S | N/S | N/S | 13 | <10 | N/S | N/S | <0.005 | N/S | N/S | N/S | N/S | N/S | N/S | N/S | N/S | N/S | N/S | N/S | N/S | N/S | N/S | N/S | 75 | 25 | 291 | N/S
2018-05-19 | 269 | 7.2 | 7.6 | 5 | 3 | N/S | 4 | <4 | 756 | 102 | 1 | 0.2 | 4.46 | 5.8 | 1.86 | 1.72 | 0.009 | N/S | N/S | N/S | N/S | 13 | N/S | N/S | N/S | <0.005 | N/S | N/S | N/S | N/S | N/S | N/S | N/S | N/S | N/S | N/S | N/S | N/S | N/S | N/S | N/S | 79 | 26 | 307 | N/S
2018-05-20 | 323 | 7.2 | 7.7 | 5 | 3 | N/S | 5 | <4 | 740 | 148 | 1 | 0.1 | 5.46 | 6.64 | 1.16 | 1.07 | 0.01 | N/S | N/S | N/S | N/S | 13 | N/S | N/S | N/S | <0.005 | N/S | N/S | N/S | N/S | N/S | N/S | N/S | N/S | N/S | N/S | N/S | N/S | N/S | N/S | N/S | 76 | 25 | 294 | N/S
2018-05-21 | 404 | 7.2 | 8.2 | 6 | 4 | <5 | 5 | <4 | 662 | 114 | 1 | 0.2 | 5.18 | 6.28 | 1.81 | 1.71 | 0.005 | N/S | N/S | N/S | 0.5 | 13 | <10 | N/S | N/S | <0.005 | N/S | N/S | N/S | N/S | N/S | N/S | N/S | N/S | N/S | N/S | N/S | N/S | N/S | N/S | <3 | 65 | 22 | 253 | N/S
2018-05-22 | 446 | 7.2 | 7.8 | 5 | 3 | N/S | 7 | 5 | 604 | 102 | 1 | 0.1 | 3.53 | 4.65 | 1.27 | 1.16 | 0.005 | <0.005 | <5 | 138 | N/S | 13 | 40 | <0.05 | 0.021 | <0.005 | <0.005 | <0.025 | 0.12 | <0.10 | <0.03 | 0.028 | 4.6 | 0.005 | <0.050 | <0.005 | <0.100 | <0.05 | <0.003 | <0.10 | N/S | 74 | 24 | 283 | 5
2018-05-23 | 356 | 7.2 | 7.4 | 5 | 5 | N/S | 4 | <4 | 686 | 116 | 1 | 0.1 | 3.27 | 4.61 | 1.15 | 1.05 | <0.005 | N/S | N/S | N/S | N/S | 13 | <10 | N/S | N/S | <0.005 | N/S | N/S | N/S | N/S | N/S | N/S | N/S | N/S | N/S | N/S | N/S | N/S | N/S | N/S | N/S | 76 | 25 | 294 | N/S
2018-05-24 | 362 | 7.2 | 7.7 | 4 | 2 | N/S | <4 | <4 | 720 | 114 | 2 | 0.1 | 3.49 | 5.02 | 1.57 | 1.48 | 0.006 | N/S | N/S | N/S | N/S | 13 | <10 | N/S | N/S | <0.005 | N/S | N/S | N/S | N/S | N/S | N/S | N/S | N/S | N/S | N/S | N/S | N/S | N/S | N/S | N/S | 77 | 26 | 301 | N/S
2018-05-25 | 402 | 7.1 | 6.9 | 6 | 3 | N/S | 5 | 4 | 686 | 134 | 2 | 0.2 | 3.71 | 5.54 | 1.11 | 1 | 0.005 | N/S | N/S | N/S | N/S | 14 | <10 | N/S | N/S | <0.005 | N/S | N/S | N/S | N/S | N/S | N/S | N/S | N/S | N/S | N/S | N/S | N/S | N/S | N/S | N/S | 70 | 24 | 274 | N/S
2018-05-26 | 253 | 7.2 | 7.7 | 4 | 2 | N/S | 4 | <4 | 714 | 142 | 2 | 0.1 | 3.19 | 4.82 | 1.59 | 1.5 | 0.009 | N/S | N/S | N/S | N/S | 15 | N/S | N/S | N/S | <0.005 | N/S | N/S | N/S | N/S | N/S | N/S | N/S | N/S | N/S | N/S | N/S | N/S | N/S | N/S | N/S | 73 | 24 | 282 | N/S
2018-05-27 | 179 | 7.1 | 8.1 | 4 | <2 | N/S | <4 | <4 | 780 | 176 | 1 | <0.1 | 4.41 | 5.53 | 0.72 | 0.66 | 0.01 | N/S | N/S | N/S | N/S | 14 | N/S | N/S | N/S | <0.005 | N/S | N/S | N/S | N/S | N/S | N/S | N/S | N/S | N/S | N/S | N/S | N/S | N/S | N/S | N/S | 78 | 26 | 300 | N/S
2018-05-28 | 201 | 7.3 | 8.3 | 2 | <2 | <5 | <4 | <4 | 792 | 134 | 1 | 0.1 | 6.88 | 8.15 | 2.23 | 2.16 | 0.009 | N/S | N/S | N/S | 0.6 | 15 | <10 | N/S | N/S | <0.005 | N/S | N/S | N/S | N/S | N/S | N/S | N/S | N/S | N/S | N/S | N/S | N/S | N/S | N/S | N/S | 81 | 27 | 314 | N/S
2018-05-29 | 248 | 7.1 | 8.2 | 4 | <2 | N/S | 4 | <4 | 784 | 160 | 1 | 0.3 | 6.51 | 7.91 | 2.55 | 2.45 | 0.01 | <0.005 | <5 | 188 | N/S | 15 | <10 | <0.05 | 0.021 | <0.005 | <0.005 | <0.025 | 0.1 | <0.10 | <0.03 | 0.038 | 1.2 | 0.006 | <0.050 | <0.005 | <0.100 | <0.05 | <0.003 | <0.10 | <3 | 79 | 27 | 307 | 5
2018-05-30 | 200 | 7.2 | 7.3 | 5 | 2 | N/S | <4 | <4 | 802 | 166 | 1 | 0.2 | 5.76 | 7.18 | 1.99 | 1.99 | 0.007 | N/S | N/S | N/S | N/S | 16 | <10 | N/S | N/S | <0.005 | N/S | N/S | N/S | N/S | N/S | N/S | N/S | N/S | N/S | N/S | N/S | N/S | N/S | N/S | N/S | 76 | 26 | 295 | N/S
2018-05-31 | 161 | 7.4 | 7.2 | 4 | 3 | N/S | <4 | <4 | 808 | 94 | 1 | 0.2 | 5.5 | 6.94 | 3.52 | 3.54 | 0.008 | N/S | N/S | N/S | N/S | 16 | <10 | N/S | N/S | <0.005 | N/S | N/S | N/S | N/S | N/S | N/S | N/S | N/S | N/S | N/S | N/S | N/S | N/S | N/S | N/S | 77 | 26 | 297 | N/S
2018-06-01 | 154 | 7.2 | 8 | 3 | <2 | N/S | <4 | <4 | 784 | 106 | 1 | 0.1 | 5.01 | 6.44 | 3.27 | 3.17 | 0.008 | N/S | N/S | N/S | N/S | 16 | <10 | N/S | N/S | <0.005 | N/S | N/S | N/S | N/S | N/S | N/S | N/S | N/S | N/S | N/S | N/S | N/S | N/S | N/S | N/S | 75 | 25 | 289 | N/S
2018-06-02 | 176 | 7.3 | 7.9 | 5 | 3 | N/S | <4 | <4 | 800 | 112 | 2 | 0.2 | 4.63 | 6.19 | 3.63 | 3.54 | 0.007 | N/S | N/S | N/S | N/S | 15 | N/S | N/S | N/S | <0.005 | N/S | N/S | N/S | N/S | N/S | N/S | N/S | N/S | N/S | N/S | N/S | N/S | N/S | N/S | N/S | 79 | 26 | 306 | N/S
2018-06-03 | 214 | 7.2 | 7.4 | 6 | 2 | N/S | 4 | <4 | 782 | 146 | 2 | 0.1 | 6.16 | 7.67 | 2.64 | 2.43 | 0.005 | N/S | N/S | N/S | N/S | 15 | N/S | N/S | N/S | <0.005 | N/S | N/S | N/S | N/S | N/S | N/S | N/S | N/S | N/S | N/S | N/S | N/S | N/S | N/S | N/S | 75 | 25 | 293 | N/S
2018-06-04 | 182 | 7.2 | 7.8 | 4 | 2 | <5 | <4 | <4 | 760 | 154 | 1 | 0.1 | 7.15 | 8.44 | 2.72 | 2.59 | 0.006 | N/S | N/S | N/S | 0.7 | 16 | <10 | N/S | N/S | <0.005 | N/S | N/S | N/S | N/S | N/S | N/S | N/S | N/S | N/S | N/S | N/S | N/S | N/S | N/S | <3 | 74 | 25 | 288 | N/S
2018-06-05 | 176 | 7.2 | 8.1 | 6 | 2 | N/S | <4 | <4 | 814 | 160 | 1 | 0.2 | 6.42 | 7.91 | 4.04 | 3.92 | 0.005 | <0.005 | <5 | 187 | N/S | 15 | <10 | <0.05 | <0.020 | <0.005 | <0.005 | <0.025 | <0.10 | <0.10 | <0.03 | 0.025 | <0.5 | 0.008 | <0.050 | <0.005 | <0.100 | <0.05 | <0.003 | <0.10 | N/S | 73 | 25 | 288 | 5
2018-06-06 | 173 | 7.3 | 8 | 5 | 2 | N/S | 4 | <4 | 824 | 164 | 2 | 0.2 | 5.99 | 7.69 | 3.7 | 3.61 | 0.01 | N/S | N/S | N/S | N/S | 15 | <10 | N/S | N/S | <0.005 | N/S | N/S | N/S | N/S | N/S | N/S | N/S | N/S | N/S | N/S | N/S | N/S | N/S | N/S | N/S | 77 | 26 | 300 | N/S
2018-06-07 | 191 | 7.2 | 7.9 | 7 | 3 | N/S | 5 | 4 | 762 | 110 | 2 | 0.4 | 6.23 | 8.03 | 3.25 | 3.07 | 0.006 | N/S | N/S | N/S | N/S | 15 | <10 | N/S | N/S | <0.005 | N/S | N/S | N/S | N/S | N/S | N/S | N/S | N/S | N/S | N/S | N/S | N/S | N/S | N/S | N/S | 76 | 26 | 296 | N/S
2018-06-08 | 193 | 7.3 | 7.5 | 7 | <2 | N/S | 4 | <4 | 798 | 142 | 2 | 0.4 | 5.55 | 7.23 | 3.96 | 3.67 | 0.005 | N/S | N/S | N/S | N/S | 16 | <10 | N/S | N/S | <0.005 | N/S | N/S | N/S | N/S | N/S | N/S | N/S | N/S | N/S | N/S | N/S | N/S | N/S | N/S | N/S | 74 | 25 | 286 | N/S
2018-06-09 | 212 | 7.2 | 7.6 | 6 | 3 | N/S | 4 | <4 | 724 | 130 | 2 | 0.3 | 4.36 | 6.32 | 2.78 | 2.56 | 0.005 | N/S | N/S | N/S | N/S | 16 | N/S | N/S | N/S | <0.005 | N/S | N/S | N/S | N/S | N/S | N/S | N/S | N/S | N/S | N/S | N/S | N/S | N/S | N/S | N/S | 65 | 21 | 248 | N/S
2018-06-10 | 308 | 7.2 | 6.8 | 9 | 3 | N/S | 6 | <4 | 592 | 118 | 2 | 0.1 | 3.61 | 5.16 | 1.45 | 1.35 | <0.005 | N/S | N/S | N/S | N/S | 16 | N/S | N/S | N/S | <0.005 | N/S | N/S | N/S | N/S | N/S | N/S | N/S | N/S | N/S | N/S | N/S | N/S | N/S | N/S | N/S | 54 | 17 | 206 | N/S
2018-06-11 | 326 | 7.2 | 7.4 | 6 | 3 | <5 | 6 | 4 | 514 | 76 | 1 | 0.1 | 3.72 | 5.08 | 0.95 | 0.83 | 0.005 | N/S | N/S | N/S | 0.4 | 16 | 80 | N/S | N/S | <0.005 | N/S | N/S | N/S | N/S | N/S | N/S | N/S | N/S | N/S | N/S | N/S | N/S | N/S | N/S | <3 | 53 | 17 | 202 | N/S
2018-06-12 | 299 | 7.1 | 7.5 | 6 | 3 | N/S | 5 | 4 | 640 | 96 | 1 | 0.1 | 4.57 | 5.99 | 1.78 | 1.7 | <0.005 | <0.005 | <5 | 162 | N/S | 16 | <10 | <0.05 | <0.020 | <0.005 | <0.005 | <0.025 | 0.11 | <0.10 | <0.03 | 0.055 | 0.6 | 0.006 | <0.050 | <0.005 | <0.100 | <0.05 | <0.003 | <0.10 | N/S | 68 | 23 | 263 | 6
2018-06-13 | 211 | 7.2 | 7.9 | 7 | 3 | N/S | 4 | <4 | 736 | 110 | 2 | 0.2 | 4.85 | 6.43 | 2.24 | 2.13 | 0.006 | N/S | N/S | N/S | N/S | 16 | <10 | N/S | N/S | <0.005 | N/S | N/S | N/S | N/S | N/S | N/S | N/S | N/S | N/S | N/S | N/S | N/S | N/S | N/S | N/S | 69 | 23 | 270 | N/S
2018-06-14 | 162 | 7.2 | 7.6 | 6 | 3 | N/S | 4 | <4 | 758 | 120 | 2 | 0.2 | 4.21 | 5.84 | 2.49 | 2.44 | 0.007 | N/S | N/S | N/S | N/S | 16 | <10 | N/S | N/S | <0.005 | N/S | N/S | N/S | N/S | N/S | N/S | N/S | N/S | N/S | N/S | N/S | N/S | N/S | N/S | N/S | 73 | 25 | 283 | N/S
2018-06-15 | 140 | 7.3 | 7.4 | 7 | 4 | N/S | <4 | <4 | 802 | 130 | 2 | 0.3 | 4.14 | 5.91 | 3.63 | 3.32 | 0.007 | N/S | N/S | N/S | N/S | 16 | <10 | N/S | N/S | <0.005 | N/S | N/S | N/S | N/S | N/S | N/S | N/S | N/S | N/S | N/S | N/S | N/S | N/S | N/S | N/S | 79 | 27 | 309 | N/S
2018-06-16 | 264 | 7.1 | 6.1 | 9 | 5 | N/S | 4 | <4 | 590 | 100 | 2 | 0.5 | 2.77 | 4.59 | 1.64 | 1.49 | 0.005 | N/S | N/S | N/S | N/S | 17 | N/S | N/S | N/S | <0.005 | N/S | N/S | N/S | N/S | N/S | N/S | N/S | N/S | N/S | N/S | N/S | N/S | N/S | N/S | N/S | 59 | 19 | 225 | N/S
2018-06-17 | 253 | 7.2 | 6.7 | 6 | 3 | N/S | 5 | <4 | 672 | 130 | 2 | 0.2 | 4.43 | 5.94 | 0.45 | 0.35 | 0.006 | N/S | N/S | N/S | N/S | 17 | N/S | N/S | N/S | <0.005 | N/S | N/S | N/S | N/S | N/S | N/S | N/S | N/S | N/S | N/S | N/S | N/S | N/S | N/S | N/S | 69 | 22 | 263 | N/S
2018-06-18 | 220 | 7.2 | 7.3 | 6 | 3 | <5 | 5 | <4 | 666 | 100 | 1 | 0.2 | 5.91 | 7.39 | 1.3 | 1.2 | 0.007 | N/S | N/S | N/S | 0.5 | 17 | <10 | N/S | N/S | <0.005 | N/S | N/S | N/S | N/S | N/S | N/S | N/S | N/S | N/S | N/S | N/S | N/S | N/S | N/S | <3 | 73 | 24 | 284 | N/S
2018-06-19 | 190 | 7.2 | 6.9 | 8 | 3 | N/S | 4 | <4 | 698 | 104 | 2 | 0.3 | 6.06 | 7.75 | 2.84 | 2.71 | 0.005 | <0.005 | 5 | 172 | N/S | 17 | <10 | <0.05 | <0.020 | <0.005 | <0.005 | <0.025 | 0.11 | <0.10 | <0.03 | 0.06 | 0.9 | 0.006 | <0.050 | <0.005 | <0.100 | <0.05 | <0.003 | <0.10 | N/S | 72 | 24 | 279 | 7
2018-06-20 | 165 | 7.2 | 7.2 | 8 | 3 | N/S | <4 | <4 | 756 | 118 | 2 | 0.3 | 5.16 | 6.96 | 2.44 | 2.33 | 0.006 | N/S | N/S | N/S | N/S | 17 | <10 | N/S | N/S | <0.005 | N/S | N/S | N/S | N/S | N/S | N/S | N/S | N/S | N/S | N/S | N/S | N/S | N/S | N/S | N/S | 75 | 25 | 288 | N/S
2018-06-21 | 383 | 7.2 | 7 | 12 | 4 | N/S | 8 | 7 | 624 | 84 | 2 | 0.3 | 4.39 | 6.52 | 3.48 | 3.23 | 0.005 | N/S | N/S | N/S | N/S | 17 | <10 | N/S | N/S | <0.005 | N/S | N/S | N/S | N/S | N/S | N/S | N/S | N/S | N/S | N/S | N/S | N/S | N/S | N/S | N/S | 64 | 21 | 247 | N/S
2018-06-22 | 448 | 7.2 | 6.3 | 5 | 3 | N/S | 5 | 4 | 524 | 132 | 1 | 0.1 | 3.39 | 4.63 | 1.06 | 0.91 | <0.005 | N/S | N/S | N/S | N/S | 17 | 140 | N/S | N/S | <0.005 | N/S | N/S | N/S | N/S | N/S | N/S | N/S | N/S | N/S | N/S | N/S | N/S | N/S | N/S | N/S | 59 | 18 | 220 | N/S
2018-06-23 | 425 | 7.4 | 7.3 | 5 | 3 | N/S | 6 | 4 | 684 | 100 | 1 | <0.1 | 3.07 | 4.28 | 1.52 | 1.36 | <0.005 | N/S | N/S | N/S | N/S | 16 | N/S | N/S | N/S | <0.005 | N/S | N/S | N/S | N/S | N/S | N/S | N/S | N/S | N/S | N/S | N/S | N/S | N/S | N/S | N/S | 81 | 26 | 309 | N/S
2018-06-24 | 431 | 7.4 | 7.1 | 6 | 3 | N/S | 6 | 5 | 772 | 162 | 1 | 0.1 | 4.28 | 5.35 | 1.87 | 1.72 | <0.005 | N/S | N/S | N/S | N/S | 17 | N/S | N/S | N/S | <0.005 | N/S | N/S | N/S | N/S | N/S | N/S | N/S | N/S | N/S | N/S | N/S | N/S | N/S | N/S | N/S | 87 | 29 | 336 | N/S
2018-06-25 | 454 | 7.3 | 7.2 | 5 | 3 | <5 | 5 | <4 | 702 | 108 | 1 | 0.1 | 4.53 | 5.71 | 1.72 | 1.56 | 0.005 | N/S | N/S | N/S | 0.5 | 17 | 80 | N/S | N/S | <0.005 | N/S | N/S | N/S | N/S | N/S | N/S | N/S | N/S | N/S | N/S | N/S | N/S | N/S | N/S | <3 | 79 | 27 | 307 | N/S
2018-06-26 | 355 | 7.2 | 7.1 | 5 | 3 | N/S | 5 | 4 | 650 | 102 | 2 | 0.2 | 4.13 | 5.75 | 1.91 | 1.77 | <0.005 | <0.005 | 8 | 150 | N/S | 17 | 20 | <0.05 | 0.02 | <0.005 | <0.005 | <0.025 | 0.15 | <0.10 | <0.03 | 0.052 | 1.7 | 0.005 | <0.050 | <0.005 | <0.100 | <0.05 | <0.003 | <0.10 | N/S | 72 | 24 | 279 | 5
2018-06-27 | 409 | 7.2 | 6.4 | 6 | 4 | N/S | 6 | 4 | 724 | 142 | 2 | 0.4 | 4.44 | 6.18 | 2.34 | 2.3 | 0.005 | N/S | N/S | N/S | N/S | 17 | <10 | N/S | N/S | <0.005 | N/S | N/S | N/S | N/S | N/S | N/S | N/S | N/S | N/S | N/S | N/S | N/S | N/S | N/S | N/S | 71 | 23 | 273 | N/S
2018-06-28 | 424 | 7.2 | 8.5 | 6 | 3 | N/S | 5 | 4 | 664 | 136 | 2 | 0.3 | 3.94 | 5.96 | 1.59 | 1.48 | <0.005 | N/S | N/S | N/S | N/S | 17 | <10 | N/S | N/S | <0.005 | N/S | N/S | N/S | N/S | N/S | N/S | N/S | N/S | N/S | N/S | N/S | N/S | N/S | N/S | N/S | 68 | 22 | 261 | N/S
2018-06-29 | 416 | 7.2 | 6.2 | T/X | T/X | N/S | T/X | T/X | T/X | T/X | T/X | T/X | T/X | T/X | T/X | T/X | 0.005 | N/S | N/S | N/S | N/S | 18 | <10 | N/S | N/S | T/X | N/S | N/S | N/S | N/S | N/S | N/S | N/S | N/S | N/S | N/S | N/S | N/S | N/S | N/S | N/S | T/X | T/X | T/X | N/S
2018-06-30 | 392 | 7.2 | 6.8 | 4 | 3 | N/S | 5 | <4 | 600 | 106 | 2 | 0.2 | 3.84 | 5.46 | 1.49 | 1.36 | <0.005 | N/S | N/S | N/S | N/S | 18 | N/S | N/S | N/S | <0.005 | N/S | N/S | N/S | N/S | N/S | N/S | N/S | N/S | N/S | N/S | N/S | N/S | N/S | N/S | N/S | 65 | 21 | 249 | N/S
2018-07-01 | 377 | 7.2 | 6.8 | 6 | 2 | N/S | 5 | <4 | 610 | 132 | 1 | <0.5 | 4.84 | 6.12 | T/X | T/X | <0.005 | N/S | N/S | N/S | N/S | 18 | N/S | N/S | N/S | <0.001 | N/S | N/S | N/S | N/S | N/S | N/S | N/S | N/S | N/S | N/S | N/S | N/S | N/S | N/S | N/S | 65.85 | 21.59 | 253 | N/S
2018-07-02 | 365 | 7 | 7.1 | 6 | 2 | <5 | 6 | 4 | 620 | 128 | 1 | <0.5 | 5.65 | 7.13 | 3.54 | 3.51 | 0.005 | N/S | N/S | N/S | 0.5 | 18 | <10 | N/S | N/S | <0.001 | N/S | N/S | N/S | N/S | N/S | N/S | N/S | N/S | N/S | N/S | N/S | N/S | N/S | N/S | <3 | 63.58 | 21.36 | 247 | N/S
2018-07-03 | 361 | 7.2 | 7 | 11 | 7 | N/S | 5 | <4 | 578 | 102 | 2 | <0.5 | 3.98 | 5.53 | T/X | T/X | 0.005 | <0.005 | <5 | 144 | N/S | 17 | <10 | 0.003 | 0.017 | <0.001 | <0.002 | 0.003 | 0.12 | 0.06 | <0.001 | 0.119 | 1.7 | 0.003 | <0.001 | <0.003 | 0.01 | <0.001 | <0.001 | <0.001 | N/S | 62.85 | 20.05 | 240 | 6
2018-07-04 | 356 | 7.1 | 7 | 5 | 3 | N/S | 6 | 4 | 634 | 140 | 1 | <0.5 | 3.88 | 5.3 | 0.68 | 0.57 | <0.005 | N/S | N/S | N/S | N/S | 18 | <10 | N/S | N/S | <0.001 | N/S | N/S | N/S | N/S | N/S | N/S | N/S | N/S | N/S | N/S | N/S | N/S | N/S | N/S | N/S | 63.84 | 20.87 | 245 | N/S
2018-07-05 | 423 | 7 | 6.4 | 7 | 2 | N/S | 7 | 5 | 528 | 108 | 1 | <0.5 | 3.84 | 5.27 | 1.09 | 0.97 | 0.005 | N/S | N/S | N/S | N/S | 18 | <10 | N/S | N/S | <0.001 | N/S | N/S | N/S | N/S | N/S | N/S | N/S | N/S | N/S | N/S | N/S | N/S | N/S | N/S | N/S | 52.55 | 17.44 | 203 | N/S
2018-07-06 | 410 | 7.1 | 5.7 | <2 | <2 | N/S | 4 | <4 | 570 | 82 | 1 | <0.5 | 3.01 | 4.36 | 3.56 | 3.52 | 0.005 | N/S | N/S | N/S | N/S | 19 | 50 | N/S | N/S | <0.001 | N/S | N/S | N/S | N/S | N/S | N/S | N/S | N/S | N/S | N/S | N/S | N/S | N/S | N/S | N/S | 58.43 | 19.12 | 225 | N/S
2018-07-07 | 433 | 7.2 | 5.9 | 2 | 3 | N/S | 6 | 4 | 602 | 112 | 1 | <0.5 | 3.84 | 5.28 | 0.7 | 0.6 | <0.005 | N/S | N/S | N/S | N/S | 19 | N/S | N/S | N/S | <0.001 | N/S | N/S | N/S | N/S | N/S | N/S | N/S | N/S | N/S | N/S | N/S | N/S | N/S | N/S | N/S | 67.22 | 21.62 | 257 | N/S
2018-07-08 | 441 | 7.1 | 6.5 | 5 | 3 | N/S | 7 | 5 | 576 | 130 | 1 | <0.5 | 4.26 | 5.5 | T/X | T/X | 0.006 | N/S | N/S | N/S | N/S | 18 | N/S | N/S | N/S | <0.001 | N/S | N/S | N/S | N/S | N/S | N/S | N/S | N/S | N/S | N/S | N/S | N/S | N/S | N/S | N/S | 60.13 | 19.65 | 231 | N/S
2018-07-09 | 374 | 7 | 7 | 3 | 2 | <5 | 5 | 4 | 542 | 112 | 1 | <0.5 | 4.08 | 5.34 | T/X | T/X | 0.005 | N/S | N/S | N/S | 0.4 | 18 | 890 | N/S | N/S | <0.001 | N/S | N/S | N/S | N/S | N/S | N/S | N/S | N/S | N/S | N/S | N/S | N/S | N/S | N/S | <3 | 55.3 | 19.67 | 219 | N/S
2018-07-10 | 390 | 7.1 | 7.1 | 5 | 3 | N/S | 7 | 4 | 516 | 72 | 2 | <0.5 | 2.45 | 4.03 | T/X | T/X | <0.005 | <0.005 | <5 | 121 | N/S | 18 | <10 | 0.003 | 0.018 | <0.001 | <0.002 | 0.002 | 0.18 | 0.05 | <0.001 | 0.065 | 1.2 | 0.003 | <0.001 | <0.003 | 0.01 | <0.001 | <0.001 | <0.001 | N/S | 54.36 | 19.55 | 216 | 6
2018-07-11 | 343 | 7.1 | 7.1 | 4 | <2 | N/S | 5 | <4 | 598 | 112 | 2 | <0.5 | 3.62 | 5.24 | 1.62 | 1.54 | 0.005 | N/S | N/S | N/S | N/S | 18 | <10 | N/S | N/S | <0.001 | N/S | N/S | N/S | N/S | N/S | N/S | N/S | N/S | N/S | N/S | N/S | N/S | N/S | N/S | N/S | 60.4 | 21.6 | 240 | N/S
2018-07-12 | 294 | 7.1 | 6.9 | 4 | <2 | N/S | 6 | 4 | 608 | 116 | 2 | <0.5 | 4.13 | 5.73 | 1.22 | 1.16 | 0.005 | N/S | N/S | N/S | N/S | 19 | <10 | N/S | N/S | <0.001 | N/S | N/S | N/S | N/S | N/S | N/S | N/S | N/S | N/S | N/S | N/S | N/S | N/S | N/S | N/S | 61.84 | 20.94 | 241 | N/S
2018-07-13 | 367 | 7.1 | 6.5 | 4 | <2 | N/S | 6 | 4 | 548 | 72 | 2 | <0.5 | 4.73 | 6.39 | 0.89 | 0.82 | 0.005 | N/S | N/S | N/S | N/S | 19 | <10 | N/S | N/S | <0.001 | N/S | N/S | N/S | N/S | N/S | N/S | N/S | N/S | N/S | N/S | N/S | N/S | N/S | N/S | N/S | 60.09 | 19.5 | 230 | N/S
2018-07-14 | 368 | 7.1 | 6.9 | 6 | 3 | N/S | 6 | 5 | 538 | 94 | 2 | <0.5 | 4.84 | 6.54 | 0.88 | 0.81 | <0.005 | N/S | N/S | N/S | N/S | 20 | N/S | N/S | N/S | <0.001 | N/S | N/S | N/S | N/S | N/S | N/S | N/S | N/S | N/S | N/S | N/S | N/S | N/S | N/S | N/S | 57 | 18.28 | 218 | N/S
2018-07-15 | 257 | 7 | 7 | 5 | 2 | N/S | 5 | 4 | 558 | 104 | 1 | <0.5 | 5.83 | 7.22 | 1.48 | 1.41 | <0.005 | N/S | N/S | N/S | N/S | 19 | N/S | N/S | N/S | <0.001 | N/S | N/S | N/S | N/S | N/S | N/S | N/S | N/S | N/S | N/S | N/S | N/S | N/S | N/S | N/S | 56.42 | 18.02 | 215 | N/S
2018-07-16 | 193 | 7.2 | 7.5 | 6 | <2 | <5 | 6 | 4 | 686 | 156 | 1 | <0.5 | 6.86 | 8.18 | 4.82 | 4.74 | 0.006 | N/S | N/S | N/S | 0.6 | 20 | <10 | N/S | N/S | <0.001 | N/S | N/S | N/S | N/S | N/S | N/S | N/S | N/S | N/S | N/S | N/S | N/S | N/S | N/S | <3 | 65.84 | 22.63 | 258 | N/S
2018-07-17 | 178 | 7.2 | 7.1 | 3 | <2 | N/S | 4 | <4 | 650 | 120 | 1 | <0.5 | 5.03 | 6.31 | 3.59 | 3.55 | 0.007 | <0.005 | <5 | 148 | N/S | 19 | <10 | 0.004 | 0.015 | <0.001 | <0.002 | 0.003 | 0.12 | 0.06 | <0.001 | 0.065 | 1.4 | 0.004 | <0.001 | <0.003 | 0.016 | 0.001 | <0.001 | 0.01 | N/S | 59.6 | 20.25 | 232 | 6
2018-07-18 | 152 | 7.3 | 7 | 3 | <2 | N/S | <4 | <4 | 660 | 100 | 1 | <0.5 | 5.08 | 6.39 | 3.8 | 3.76 | 0.008 | N/S | N/S | N/S | N/S | 19 | <10 | N/S | N/S | <0.001 | N/S | N/S | N/S | N/S | N/S | N/S | N/S | N/S | N/S | N/S | N/S | N/S | N/S | N/S | N/S | 63.22 | 22.06 | 249 | N/S
2018-07-19 | 154 | 7.3 | 7.4 | 3 | <2 | N/S | <4 | <4 | 670 | 86 | 1 | <0.5 | 5.21 | 6.62 | 4.25 | 4.2 | 0.006 | N/S | N/S | N/S | N/S | 19 | <10 | N/S | N/S | <0.001 | N/S | N/S | N/S | N/S | N/S | N/S | N/S | N/S | N/S | N/S | N/S | N/S | N/S | N/S | N/S | 67.31 | 23.27 | 264 | N/S
2018-07-20 | 198 | 7.4 | 7.6 | 4 | 3 | N/S | 5 | <4 | 686 | 68 | 2 | 0.7 | 5.39 | 7.37 | 5.2 | 5.13 | 0.009 | N/S | N/S | N/S | N/S | 19 | <10 | N/S | N/S | <0.001 | N/S | N/S | N/S | N/S | N/S | N/S | N/S | N/S | N/S | N/S | N/S | N/S | N/S | N/S | N/S | 71.17 | 24.31 | 278 | N/S
2018-07-21 | 320 | 7.2 | 6.7 | 5 | <2 | N/S | 5 | 4 | 562 | 56 | 2 | <0.5 | 3.94 | 5.72 | 1.88 | 1.77 | <0.005 | N/S | N/S | N/S | N/S | 19 | N/S | N/S | N/S | <0.001 | N/S | N/S | N/S | N/S | N/S | N/S | N/S | N/S | N/S | N/S | N/S | N/S | N/S | N/S | N/S | 59.62 | 18.87 | 227 | N/S
2018-07-22 | 397 | 7.1 | 6.3 | 5 | 2 | N/S | 6 | 4 | 538 | 96 | 1 | <0.5 | 5.04 | 6.53 | 0.75 | 0.65 | 0.005 | N/S | N/S | N/S | N/S | 19 | N/S | N/S | N/S | <0.001 | N/S | N/S | N/S | N/S | N/S | N/S | N/S | N/S | N/S | N/S | N/S | N/S | N/S | N/S | N/S | 56.03 | 18.12 | 215 | N/S
2018-07-23 | 286 | 7 | 6.5 | <2 | <2 | <5 | <4 | <4 | 496 | 96 | 1 | <0.5 | 5.28 | 6.35 | 1.25 | 1.2 | 0.005 | N/S | N/S | N/S | 0.4 | 19 | 90 | N/S | N/S | <0.001 | N/S | N/S | N/S | N/S | N/S | N/S | N/S | N/S | N/S | N/S | N/S | N/S | N/S | N/S | <3 | 55.54 | 18.63 | 215 | N/S
2018-07-24 | 200 | 7.2 | 7.1 | 4 | <2 | N/S | 4 | <4 | 624 | 98 | 1 | <0.5 | 5.18 | 6.46 | 2.82 | T/X | 0.006 | <0.005 | <5 | 148 | N/S | 19 | <10 | 0.004 | 0.017 | <0.001 | <0.002 | 0.003 | 0.11 | 0.05 | <0.001 | 0.083 | 1.9 | 0.004 | <0.001 | <0.003 | 0.013 | 0.001 | <0.001 | <0.001 | N/S | 63.2 | 21.35 | 246 | 6
2018-07-25 | 172 | 7.3 | 7.2 | 3 | <2 | N/S | 4 | <4 | 678 | 84 | 1 | <0.5 | 4.75 | 6.01 | 1.67 | 1.59 | 0.007 | N/S | N/S | N/S | N/S | 19 | <10 | N/S | N/S | <0.001 | N/S | N/S | N/S | N/S | N/S | N/S | N/S | N/S | N/S | N/S | N/S | N/S | N/S | N/S | N/S | 72.43 | 23.38 | 277 | N/S
2018-07-26 | 156 | 7.2 | 7 | 3 | 3 | N/S | 4 | <4 | 708 | 96 | 1 | <0.5 | 5.41 | 6.73 | 2.48 | 2.41 | 0.009 | N/S | N/S | N/S | N/S | 19 | <10 | N/S | N/S | <0.001 | N/S | N/S | N/S | N/S | N/S | N/S | N/S | N/S | N/S | N/S | N/S | N/S | N/S | N/S | N/S | 72.69 | 24.15 | 281 | N/S
2018-07-27 | 151 | 7.2 | 7.4 | 3 | 2 | N/S | <4 | <4 | 756 | 144 | 1 | <0.5 | 5.3 | 6.64 | 3.36 | 3.25 | 0.007 | N/S | N/S | N/S | N/S | 19 | <10 | N/S | N/S | <0.001 | N/S | N/S | N/S | N/S | N/S | N/S | N/S | N/S | N/S | N/S | N/S | N/S | N/S | N/S | N/S | 75.72 | 24.74 | 291 | N/S
2018-07-28 | 150 | 7.3 | 7.6 | 2 | <2 | N/S | 4 | <4 | 756 | 144 | 1 | <0.5 | 5.42 | 6.77 | 4.16 | 4.13 | 0.007 | N/S | N/S | N/S | N/S | 19 | N/S | N/S | N/S | <0.001 | N/S | N/S | N/S | N/S | N/S | N/S | N/S | N/S | N/S | N/S | N/S | N/S | N/S | N/S | N/S | 74.48 | 24.23 | 286 | N/S
2018-07-29 | 151 | 7.4 | 7.4 | 3 | <2 | N/S | <4 | <4 | 746 | 152 | 1 | <0.5 | 5.61 | 6.83 | 4.41 | 4.49 | 0.007 | N/S | N/S | N/S | N/S | 19 | N/S | N/S | N/S | <0.001 | N/S | N/S | N/S | N/S | N/S | N/S | N/S | N/S | N/S | N/S | N/S | N/S | N/S | N/S | N/S | 74.15 | 24.42 | 286 | N/S
2018-07-30 | 148 | 7.2 | 7.1 | 3 | <2 | <5 | <4 | <4 | 676 | 122 | 1 | <0.5 | 6.4 | 7.62 | 4.09 | 3.93 | 0.008 | N/S | N/S | N/S | 0.7 | 19 | <10 | N/S | N/S | <0.001 | N/S | N/S | N/S | N/S | N/S | N/S | N/S | N/S | N/S | N/S | N/S | N/S | N/S | N/S | <3 | 70.97 | 23.73 | 275 | N/S
2018-07-31 | 152 | 7.3 | 6.6 | 2 | 2 | N/S | <4 | <4 | 682 | 76 | 1 | <0.5 | 5.41 | 6.73 | 4.93 | 4.67 | 0.007 | <0.005 | T/X | 169 | N/S | 19 | <10 | 0.004 | 0.015 | <0.001 | <0.002 | 0.002 | 0.11 | 0.08 | <0.001 | 0.042 | <0.5 | 0.005 | <0.001 | <0.003 | 0.015 | 0.001 | <0.001 | <0.001 | N/S | 70.86 | 23.61 | 274 | 6
2018-08-01 | 144 | 7.4 | 7.1 | 4 | <2 | N/S | 5 | <4 | 718 | 78 | 2 | <0.5 | 4.82 | 6.34 | 4.95 | 4.69 | 0.006 | N/S | <5 | N/S | N/S | 19 | <10 | N/S | N/S | <0.001 | N/S | N/S | N/S | N/S | N/S | N/S | N/S | N/S | N/S | N/S | N/S | N/S | N/S | N/S | N/S | 77.38 | 24.88 | 296 | N/S
2018-08-02 | 154 | 7.2 | 7.2 | 2 | 2 | N/S | 5 | <4 | 766 | 118 | 2 | <0.5 | 6.23 | 7.75 | 3.14 | 3.07 | 0.005 | N/S | N/S | N/S | N/S | 20 | <10 | N/S | N/S | <0.001 | N/S | N/S | N/S | N/S | N/S | N/S | N/S | N/S | N/S | N/S | N/S | N/S | N/S | N/S | N/S | 77.86 | 24.25 | 294 | N/S
2018-08-03 | 143 | 7.3 | 7.2 | <2 | <2 | N/S | 4 | <4 | 732 | 110 | 1 | <0.5 | 5.09 | 6.58 | 2.24 | 2.23 | 0.006 | N/S | N/S | N/S | N/S | 20 | <10 | N/S | N/S | <0.001 | N/S | N/S | N/S | N/S | N/S | N/S | N/S | N/S | N/S | N/S | N/S | N/S | N/S | N/S | N/S | 72.08 | 22.52 | 273 | N/S
2018-08-04 | 142 | 7.3 | 7.2 | <2 | <2 | N/S | 4 | <4 | 714 | 112 | 2 | <0.5 | 4.34 | 5.91 | 3.6 | 3.47 | 0.006 | N/S | N/S | N/S | N/S | 20 | N/S | N/S | N/S | <0.001 | N/S | N/S | N/S | N/S | N/S | N/S | N/S | N/S | N/S | N/S | N/S | N/S | N/S | N/S | N/S | 71.97 | 23.17 | 275 | N/S
2018-08-05 | 141 | 7.3 | 7.2 | <2 | <2 | N/S | 4 | <4 | 712 | 138 | 1 | <0.5 | 5.66 | 6.77 | 2.31 | 2.19 | 0.007 | N/S | N/S | N/S | N/S | 20 | N/S | N/S | N/S | <0.001 | N/S | N/S | N/S | N/S | N/S | N/S | N/S | N/S | N/S | N/S | N/S | N/S | N/S | N/S | N/S | 71.35 | 22.56 | 271 | N/S
2018-08-06 | 167 | 7.4 | 7.2 | 3 | <2 | <5 | <4 | <4 | 728 | 148 | 1 | <0.5 | 7.13 | 8.33 | 3.28 | 3.19 | 0.007 | N/S | N/S | N/S | 0.7 | 20 | <10 | N/S | N/S | <0.001 | N/S | N/S | N/S | N/S | N/S | N/S | N/S | N/S | N/S | N/S | N/S | N/S | N/S | N/S | <3 | 69.96 | 23.51 | 271 | N/S
2018-08-07 | 170 | 7.3 | 7.5 | 2 | 2 | N/S | 4 | <4 | 692 | 102 | 1 | <0.5 | 5.96 | 7.31 | 5.64 | 5.43 | 0.007 | <0.005 | <5 | 163 | N/S | 20 | <10 | 0.004 | 0.012 | <0.001 | <0.002 | 0.002 | 0.11 | 0.04 | <0.001 | 0.056 | 1.1 | 0.006 | 0.001 | <0.003 | 0.019 | 0.001 | <0.001 | <0.001 | N/S | 67.23 | 22.84 | 262 | 7
2018-08-08 | 144 | 7.4 | 7.3 | 3 | <2 | N/S | <4 | <4 | 692 | 112 | 1 | <0.5 | 4.38 | 5.73 | 3.56 | 3.61 | 0.007 | N/S | N/S | N/S | N/S | 20 | 30 | N/S | N/S | <0.001 | N/S | N/S | N/S | N/S | N/S | N/S | N/S | N/S | N/S | N/S | N/S | N/S | N/S | N/S | N/S | 67.29 | 21.96 | 258 | N/S
2018-08-09 | 151 | 7.3 | 6.8 | 3 | <2 | N/S | 5 | <4 | 662 | 96 | 1 | <0.5 | 3.08 | 4.52 | 2.03 | 1.98 | 0.008 | N/S | N/S | N/S | N/S | 21 | <10 | N/S | N/S | <0.001 | N/S | N/S | N/S | N/S | N/S | N/S | N/S | N/S | N/S | N/S | N/S | N/S | N/S | N/S | N/S | 66.79 | 20.8 | 252 | N/S
2018-08-10 | 153 | 7.3 | 7.1 | <2 | <2 | N/S | 4 | <4 | 664 | 74 | 2 | <0.5 | 4.66 | 6.41 | 2.13 | 2.04 | 0.008 | N/S | N/S | N/S | N/S | 20 | <10 | N/S | N/S | <0.001 | N/S | N/S | N/S | N/S | N/S | N/S | N/S | N/S | N/S | N/S | N/S | N/S | N/S | N/S | N/S | 66.72 | 21.35 | 255 | N/S
2018-08-11 | 151 | 7.3 | 7.1 | 2 | 2 | N/S | <4 | <4 | 674 | 82 | 1 | <0.5 | 5.05 | 6.44 | 2.72 | 2.7 | 0.007 | N/S | N/S | N/S | N/S | 20 | N/S | N/S | N/S | <0.001 | N/S | N/S | N/S | N/S | N/S | N/S | N/S | N/S | N/S | N/S | N/S | N/S | N/S | N/S | N/S | 69.35 | 22.52 | 266 | N/S
2018-08-12 | 142 | 7.3 | 7.2 | 3 | <2 | N/S | 4 | <4 | 664 | 94 | 1 | <0.5 | 6.05 | 7.36 | 3.92 | 3.69 | 0.008 | N/S | N/S | N/S | N/S | 20 | N/S | N/S | N/S | <0.001 | N/S | N/S | N/S | N/S | N/S | N/S | N/S | N/S | N/S | N/S | N/S | N/S | N/S | N/S | N/S | 67.28 | 22.21 | 259 | N/S
2018-08-13 | 123 | 7.3 | 7.4 | 2 | <2 | <5 | <4 | <4 | 640 | 90 | 1 | <0.5 | 7.31 | 8.62 | 4.89 | 4.79 | 0.008 | N/S | N/S | N/S | 0.8 | 20 | <10 | N/S | N/S | <0.001 | N/S | N/S | N/S | N/S | N/S | N/S | N/S | N/S | N/S | N/S | N/S | N/S | N/S | N/S | <3 | 63.22 | 21.63 | 247 | N/S
2018-08-14 | 102 | 7.3 | 7 | 3 | 2 | N/S | 5 | <4 | 656 | 102 | 1 | <0.5 | 5.79 | 7.27 | 5.36 | 5.26 | 0.007 | <0.005 | <5 | 159 | N/S | 20 | <10 | 0.004 | 0.012 | <0.001 | <0.002 | 0.003 | 0.1 | 0.04 | <0.001 | 0.034 | 1 | 0.005 | <0.001 | <0.003 | 0.024 | 0.001 | <0.001 | <0.001 | N/S | 65.36 | 21.95 | 254 | 6
2018-08-15 | 138 | 7.3 | 7 | 3 | <2 | N/S | 4 | <4 | 696 | 108 | 1 | <0.5 | 5.63 | 7.01 | 5.92 | 5.78 | 0.008 | N/S | N/S | N/S | N/S | 21 | <10 | N/S | N/S | <0.001 | N/S | N/S | N/S | N/S | N/S | N/S | N/S | N/S | N/S | N/S | N/S | N/S | N/S | N/S | N/S | 64.99 | 22.05 | 253 | N/S
2018-08-16 | 123 | 7.3 | 7.1 | 3 | <2 | N/S | <4 | <4 | 658 | 84 | 1 | <0.5 | 6.3 | 7.77 | 4.56 | 4.28 | 0.016 | N/S | N/S | N/S | N/S | 21 | <10 | N/S | N/S | <0.001 | N/S | N/S | N/S | N/S | N/S | N/S | N/S | N/S | N/S | N/S | N/S | N/S | N/S | N/S | N/S | 67.84 | 22.15 | 261 | N/S
2018-08-17 | 147 | 7.2 | 6.6 | 4 | 3 | N/S | 5 | <4 | 636 | 86 | 2 | 0.6 | 3.41 | 5.42 | 4.41 | 4.27 | 0.005 | N/S | N/S | N/S | N/S | 21 | 40 | N/S | N/S | <0.001 | N/S | N/S | N/S | N/S | N/S | N/S | N/S | N/S | N/S | N/S | N/S | N/S | N/S | N/S | N/S | 63.59 | 20.01 | 241 | N/S
2018-08-18 | 123 | 7.3 | 7.2 | 2 | <2 | N/S | <4 | <4 | 576 | 78 | 1 | <0.5 | 2.34 | 3.61 | 0.82 | 0.75 | <0.005 | N/S | N/S | N/S | N/S | 21 | N/S | N/S | N/S | <0.001 | N/S | N/S | N/S | N/S | N/S | N/S | N/S | N/S | N/S | N/S | N/S | N/S | N/S | N/S | N/S | 62.02 | 17.76 | 228 | N/S
2018-08-19 | 123 | 7.3 | 7.2 | 2 | <2 | N/S | <4 | <4 | 610 | 94 | 1 | <0.5 | 5.24 | 6.56 | 2.47 | 2.5 | 0.009 | N/S | N/S | N/S | N/S | 21 | N/S | N/S | N/S | <0.001 | N/S | N/S | N/S | N/S | N/S | N/S | N/S | N/S | N/S | N/S | N/S | N/S | N/S | N/S | N/S | 62.5 | 18.78 | 233 | N/S
2018-08-20 | 199 | 7.3 | 7.1 | 5 | <2 | <5 | 6 | 4 | 616 | 100 | 2 | <0.5 | 7.81 | 9.36 | 4.69 | 4.63 | 0.007 | N/S | N/S | N/S | 0.7 | 21 | <10 | N/S | N/S | <0.001 | N/S | N/S | N/S | N/S | N/S | N/S | N/S | N/S | N/S | N/S | N/S | N/S | N/S | N/S | <3 | 61.52 | 19.57 | 234 | N/S
2018-08-21 | 433 | 7 | 5.3 | 7 | 3 | N/S | 8 | 6 | 388 | 54 | 1 | <0.5 | 2.64 | 4.02 | 0.68 | 0.55 | 0.005 | <0.005 | 5 | 89 | N/S | 21 | 110 | 0.002 | 0.015 | <0.001 | <0.002 | 0.003 | 0.16 | 0.03 | <0.001 | 0.101 | <0.5 | 0.003 | <0.001 | <0.003 | 0.012 | 0.001 | <0.001 | <0.001 | N/S | 39.33 | 11.25 | 145 | 5
2018-08-22 | 411 | 7 | 6.2 | 5 | 3 | N/S | 5 | <4 | 444 | 78 | 2 | 0.8 | 4.24 | 6.14 | 1.04 | 0.94 | <0.005 | N/S | N/S | N/S | N/S | 20 | <10 | N/S | N/S | <0.001 | N/S | N/S | N/S | N/S | N/S | N/S | N/S | N/S | N/S | N/S | N/S | N/S | N/S | N/S | N/S | 53.15 | 16.61 | 201 | N/S
2018-08-23 | 256 | 7.1 | 6.8 | 5 | 2 | N/S | 6 | 4 | 558 | 86 | 2 | 0.5 | 4.99 | 6.56 | 1.12 | 1.02 | 0.005 | N/S | N/S | N/S | N/S | 20 | <10 | N/S | N/S | <0.001 | N/S | N/S | N/S | N/S | N/S | N/S | N/S | N/S | N/S | N/S | N/S | N/S | N/S | N/S | N/S | 60.72 | 19.06 | 230 | N/S
2018-08-24 | 206 | 7.2 | 6.7 | 3 | <2 | N/S | 4 | <4 | 582 | 68 | 1 | <0.5 | 4.99 | 6.2 | 2.08 | 2.02 | 0.005 | N/S | N/S | N/S | N/S | 20 | <10 | N/S | N/S | <0.001 | N/S | N/S | N/S | N/S | N/S | N/S | N/S | N/S | N/S | N/S | N/S | N/S | N/S | N/S | N/S | 59.61 | 19.02 | 227 | N/S
2018-08-25 | 193 | 7.2 | 7.4 | <2 | <2 | N/S | 4 | <4 | 604 | 116 | 1 | <0.5 | 5.75 | 6.92 | 3.7 | 3.63 | 0.005 | N/S | N/S | N/S | N/S | 19 | N/S | N/S | N/S | <0.001 | N/S | N/S | N/S | N/S | N/S | N/S | N/S | N/S | N/S | N/S | N/S | N/S | N/S | N/S | N/S | 58.68 | 19.33 | 226 | N/S
2018-08-26 | 143 | 7.2 | 7.3 | 3 | 2 | N/S | 4 | <4 | 592 | 102 | 1 | <0.5 | 7.11 | 8.22 | 4.68 | 4.64 | 0.005 | N/S | N/S | N/S | N/S | 20 | N/S | N/S | N/S | <0.001 | N/S | N/S | N/S | N/S | N/S | N/S | N/S | N/S | N/S | N/S | N/S | N/S | N/S | N/S | N/S | 59.41 | 20 | 231 | N/S
2018-08-27 | 117 | 7.2 | 7.3 | 5 | 3 | <5 | <4 | <4 | 658 | 154 | 1 | <0.5 | 7.25 | 8.48 | 5.75 | 5.71 | 0.006 | N/S | N/S | N/S | 0.7 | 21 | <10 | N/S | N/S | <0.001 | N/S | N/S | N/S | N/S | N/S | N/S | N/S | N/S | N/S | N/S | N/S | N/S | N/S | N/S | <3 | 62.15 | 21.21 | 243 | N/S
2018-08-28 | 195 | 7.3 | 6.9 | 4 | <2 | N/S | <4 | <4 | 648 | 82 | 1 | <0.5 | 7.05 | 8.35 | 7.12 | 7.16 | 0.006 | <0.005 | 6 | 150 | N/S | 21 | <10 | 0.005 | 0.011 | <0.001 | <0.002 | 0.002 | 0.1 | 0.03 | <0.001 | 0.031 | 1 | 0.006 | <0.001 | <0.003 | 0.025 | 0.001 | <0.001 | <0.001 | N/S | 61.47 | 21.28 | 241 | 6
2018-08-29 | 408 | 7.1 | 5.9 | 6 | 3 | N/S | 7 | 5 | 534 | 126 | 2 | 0.8 | 3.69 | 6.1 | 1.95 | 1.83 | 0.005 | N/S | N/S | N/S | N/S | 21 | <10 | N/S | N/S | <0.001 | N/S | N/S | N/S | N/S | N/S | N/S | N/S | N/S | N/S | N/S | N/S | N/S | N/S | N/S | N/S | 49.85 | 14.81 | 185 | N/S
2018-08-30 | 300 | 7.1 | 6.6 | 5 | 2 | N/S | 5 | <4 | 568 | 134 | 1 | <0.5 | 5.07 | 6.22 | 0.96 | 0.86 | 0.006 | N/S | N/S | N/S | N/S | 20 | 30 | N/S | N/S | <0.001 | N/S | N/S | N/S | N/S | N/S | N/S | N/S | N/S | N/S | N/S | N/S | N/S | N/S | N/S | N/S | 56.92 | 17.14 | 213 | N/S
2018-08-31 | 187 | 7.2 | 7.1 | 4 | <2 | N/S | <4 | <4 | 644 | 150 | 1 | <0.5 | 5.13 | 6.24 | 1.07 | 0.97 | 0.007 | N/S | N/S | N/S | N/S | 20 | <10 | N/S | N/S | <0.001 | N/S | N/S | N/S | N/S | N/S | N/S | N/S | N/S | N/S | N/S | N/S | N/S | N/S | N/S | N/S | 62.99 | 19.65 | 238 | N/S
2018-09-01 | 189 | 7.1 | 7.1 | <2 | <2 | N/S | <4 | <4 | 634 | 146 | 1 | <0.5 | 3.8 | 4.97 | 0.98 | 0.92 | <0.005 | N/S | N/S | N/S | N/S | 20 | N/S | N/S | N/S | <0.001 | N/S | N/S | N/S | N/S | N/S | N/S | N/S | N/S | N/S | N/S | N/S | N/S | N/S | N/S | N/S | 59.6 | 17.98 | 223 | N/S
2018-09-02 | 128 | 7.3 | 7.2 | <2 | <2 | N/S | <4 | <4 | 654 | 140 | 1 | <0.5 | 3.94 | 4.94 | 1.12 | 1.09 | <0.005 | N/S | N/S | N/S | N/S | 21 | N/S | N/S | N/S | <0.001 | N/S | N/S | N/S | N/S | N/S | N/S | N/S | N/S | N/S | N/S | N/S | N/S | N/S | N/S | N/S | 62.25 | 19.04 | 234 | N/S
2018-09-03 | 233 | 7.3 | 6.7 | 3 | <2 | <5 | 5 | <4 | 640 | 110 | 2 | <0.5 | 6.67 | 8.95 | 3.12 | 2.97 | 0.005 | N/S | N/S | N/S | 0.6 | 21 | <10 | N/S | N/S | <0.001 | N/S | N/S | N/S | N/S | N/S | N/S | N/S | N/S | N/S | N/S | N/S | N/S | N/S | N/S | N/S | 66.84 | 21.57 | 256 | N/S
2018-09-04 | 306 | 7.1 | 6.9 | <2 | <2 | N/S | 4 | <4 | 460 | 84 | 2 | <0.5 | 4.41 | 6.06 | 2.6 | 2.51 | 0.005 | <0.005 | <5 | 91 | N/S | 21 | 40 | 0.004 | 0.014 | <0.001 | 0.002 | 0.004 | 0.09 | 0.02 | <0.001 | 0.021 | 2.9 | 0.003 | 0.001 | <0.003 | 0.019 | 0.001 | <0.001 | <0.001 | <3 | 46.56 | 14.44 | 176 | 6
2018-09-05 | 307 | 7.3 | 6.6 | 3 | <2 | N/S | 4 | <4 | 632 | 106 | 1 | <0.5 | 4.15 | 5.34 | 3.78 | 3.54 | 0.005 | N/S | N/S | N/S | N/S | 21 | 20 | N/S | N/S | <0.001 | N/S | N/S | N/S | N/S | N/S | N/S | N/S | N/S | N/S | N/S | N/S | N/S | N/S | N/S | N/S | 66.37 | 21.45 | 254 | N/S
2018-09-06 | 371 | 7.2 | 6.4 | 4 | 2 | N/S | 5 | <4 | 594 | 118 | 1 | <0.5 | 4.18 | 5.57 | 2.94 | 2.82 | 0.005 | N/S | N/S | N/S | N/S | 20 | 40 | N/S | N/S | <0.001 | N/S | N/S | N/S | N/S | N/S | N/S | N/S | N/S | N/S | N/S | N/S | N/S | N/S | N/S | N/S | 59.82 | 19.21 | 228 | N/S
2018-09-07 | 392 | 7.1 | 6.4 | T/X | T/X | N/S | 5 | <4 | 548 | 104 | 1 | <0.5 | 4.27 | 5.6 | 1.34 | 1.22 | 0.005 | N/S | N/S | N/S | N/S | 20 | 460 | N/S | N/S | <0.001 | N/S | N/S | N/S | N/S | N/S | N/S | N/S | N/S | N/S | N/S | N/S | N/S | N/S | N/S | N/S | 58.09 | 17.63 | 218 | N/S
2018-09-08 | 364 | 7.3 | 7 | 4 | 2 | N/S | 6 | 4 | 588 | 102 | 1 | <0.5 | 4.66 | 5.94 | 2.23 | 2.13 | <0.005 | N/S | N/S | N/S | N/S | 19 | N/S | N/S | N/S | <0.001 | N/S | N/S | N/S | N/S | N/S | N/S | N/S | N/S | N/S | N/S | N/S | N/S | N/S | N/S | N/S | 66.02 | 20.97 | 251 | N/S
2018-09-09 | 323 | 7.3 | 6.6 | 4 | <2 | N/S | 6 | 4 | 620 | 120 | 1 | <0.5 | 5.77 | 7.21 | 2.59 | 2.44 | <0.005 | N/S | N/S | N/S | N/S | 19 | N/S | N/S | N/S | <0.001 | N/S | N/S | N/S | N/S | N/S | N/S | N/S | N/S | N/S | N/S | N/S | N/S | N/S | N/S | N/S | 68.49 | 22.13 | 262 | N/S
2018-09-10 | 262 | 7.1 | 7 | 3 | <2 | <5 | 5 | <4 | 636 | 134 | 1 | <0.5 | 6.13 | 7.27 | 1.51 | 1.39 | 0.006 | N/S | N/S | N/S | 0.5 | 20 | 220 | N/S | N/S | <0.001 | N/S | N/S | N/S | N/S | N/S | N/S | N/S | N/S | N/S | N/S | N/S | N/S | N/S | N/S | <3 | 66.95 | 21.21 | 254 | N/S
2018-09-11 | 203 | 7.2 | 7.3 | 5 | 3 | N/S | 5 | <4 | 674 | 118 | 1 | <0.5 | 4.9 | 6.3 | 1.61 | 1.48 | 0.006 | <0.005 | <5 | 149 | N/S | 20 | 100 | 0.003 | 0.015 | <0.001 | <0.002 | 0.003 | 0.12 | 0.04 | <0.001 | 0.076 | 6 | 0.005 | 0.002 | <0.003 | 0.023 | 0.001 | <0.001 | <0.001 | N/S | 68.08 | 21.27 | 258 | 6
2018-09-12 | 171 | 7.3 | 7.6 | 2 | <2 | N/S | 4 | <4 | 690 | 110 | 1 | <0.5 | 5.18 | 6.31 | 1.67 | 1.66 | 0.007 | N/S | N/S | N/S | N/S | 20 | <10 | N/S | N/S | <0.001 | N/S | N/S | N/S | N/S | N/S | N/S | N/S | N/S | N/S | N/S | N/S | N/S | N/S | N/S | N/S | 70.71 | 22.06 | 267 | N/S
2018-09-13 | 166 | 7.3 | 7.3 | 3 | <2 | N/S | 4 | <4 | 740 | 170 | 1 | <0.5 | 6.88 | 8.01 | 2.36 | 2.26 | 0.007 | N/S | N/S | N/S | N/S | 20 | 20 | N/S | N/S | <0.001 | N/S | N/S | N/S | N/S | N/S | N/S | N/S | N/S | N/S | N/S | N/S | N/S | N/S | N/S | N/S | 71.83 | 22.37 | 271 | N/S
2018-09-14 | 160 | 7.3 | 7.3 | 6 | <2 | N/S | 4 | <4 | 770 | 146 | 1 | <0.5 | 6.18 | 7.29 | 2.41 | 2.3 | 0.007 | N/S | N/S | N/S | N/S | 20 | 70 | N/S | N/S | <0.001 | N/S | N/S | N/S | N/S | N/S | N/S | N/S | N/S | N/S | N/S | N/S | N/S | N/S | N/S | N/S | 71.14 | 22.63 | 271 | N/S
2018-09-15 | 152 | 7.3 | 7.3 | 4 | <2 | N/S | 4 | <4 | 792 | 168 | 1 | <0.5 | 5.2 | 6.5 | 1.88 | 1.92 | 0.006 | N/S | N/S | N/S | N/S | 20 | N/S | N/S | N/S | <0.001 | N/S | N/S | N/S | N/S | N/S | N/S | N/S | N/S | N/S | N/S | N/S | N/S | N/S | N/S | N/S | 69.71 | 22.55 | 267 | N/S
2018-09-16 | 142 | 7.3 | 5.6 | 4 | <2 | N/S | 4 | <4 | 800 | 194 | 1 | <0.5 | 7.88 | 8.91 | 2.45 | 2.34 | 0.005 | N/S | N/S | N/S | N/S | 20 | N/S | N/S | N/S | <0.001 | N/S | N/S | N/S | N/S | N/S | N/S | N/S | N/S | N/S | N/S | N/S | N/S | N/S | N/S | N/S | 66.95 | 21.74 | 257 | N/S
2018-09-17 | 112 | 7.4 | 7.3 | 3 | <2 | <5 | <4 | <4 | 796 | 196 | 1 | <0.5 | 8.23 | 9.26 | 2.92 | 2.83 | 0.007 | N/S | N/S | N/S | 0.7 | 21 | 40 | N/S | N/S | <0.001 | N/S | N/S | N/S | N/S | N/S | N/S | N/S | N/S | N/S | N/S | N/S | N/S | N/S | N/S | <3 | 68.33 | 22.58 | 264 | N/S
2018-09-18 | 117 | 7.4 | 7.1 | 4 | <2 | N/S | 4 | <4 | 716 | 122 | 1 | <0.5 | 5.75 | 6.91 | 3.76 | 3.65 | 0.007 | <0.005 | <5 | 168 | N/S | 21 | <10 | 0.005 | 0.01 | <0.001 | <0.002 | 0.004 | 0.11 | 0.03 | <0.001 | 0.028 | 1.3 | 0.005 | <0.001 | <0.003 | 0.024 | 0.001 | <0.001 | <0.001 | N/S | 66.49 | 22 | 257 | 6
2018-09-19 | 113 | 7.4 | 7.1 | <2 | <2 | N/S | <4 | <4 | 680 | 88 | 1 | <0.5 | 4.76 | 5.94 | 2.94 | 3 | 0.007 | N/S | N/S | N/S | N/S | 21 | <10 | N/S | N/S | <0.001 | N/S | N/S | N/S | N/S | N/S | N/S | N/S | N/S | N/S | N/S | N/S | N/S | N/S | N/S | N/S | 66.7 | 21.85 | 257 | N/S
2018-09-20 | 120 | 7.4 | 7.2 | <2 | <2 | N/S | <4 | <4 | 714 | 90 | 1 | <0.5 | 4.31 | 5.53 | 2.85 | 2.74 | 0.007 | N/S | N/S | N/S | N/S | 21 | <10 | N/S | N/S | <0.001 | N/S | N/S | N/S | N/S | N/S | N/S | N/S | N/S | N/S | N/S | N/S | N/S | N/S | N/S | N/S | 68.56 | 22.25 | 263 | N/S
2018-09-21 | 176 | 7.3 | 7.4 | 5 | 2 | N/S | 4 | <4 | 710 | 104 | 1 | <0.5 | 4.81 | 6.26 | 3.02 | 2.88 | 0.008 | N/S | N/S | N/S | N/S | 21 | <10 | N/S | N/S | <0.001 | N/S | N/S | N/S | N/S | N/S | N/S | N/S | N/S | N/S | N/S | N/S | N/S | N/S | N/S | N/S | 68.28 | 22.27 | 262 | N/S
2018-09-22 | 159 | 7.4 | 7.8 | 4 | 2 | N/S | 6 | 4 | 672 | 110 | 2 | <0.5 | 4.59 | 6.13 | 1.23 | 1.11 | 0.005 | N/S | N/S | N/S | N/S | 20 | N/S | N/S | N/S | <0.001 | N/S | N/S | N/S | N/S | N/S | N/S | N/S | N/S | N/S | N/S | N/S | N/S | N/S | N/S | N/S | 69.61 | 21.79 | 264 | N/S
2018-09-23 | 154 | 7.4 | 7.2 | 4 | <2 | N/S | 5 | <4 | 688 | 120 | 1 | <0.5 | 6.07 | 7.3 | 2.13 | 2 | 0.005 | N/S | N/S | N/S | N/S | 20 | N/S | N/S | N/S | <0.001 | N/S | N/S | N/S | N/S | N/S | N/S | N/S | N/S | N/S | N/S | N/S | N/S | N/S | N/S | N/S | 66.08 | 21.5 | 254 | N/S
2018-09-24 | 157 | 7.4 | 7.6 | 3 | <2 | <5 | <4 | <4 | 664 | 114 | 1 | <0.5 | 7.54 | 8.62 | 3.12 | 3.01 | 0.007 | N/S | N/S | N/S | 0.8 | 20 | <10 | N/S | N/S | <0.001 | N/S | N/S | N/S | N/S | N/S | N/S | N/S | N/S | N/S | N/S | N/S | N/S | N/S | N/S | <3 | 67.07 | 22.35 | 260 | N/S
2018-09-25 | 243 | 7.3 | 7.5 | T/X | T/X | N/S | 7 | 5 | 670 | 110 | 1 | <0.5 | 6.14 | 7.43 | 3.29 | 3.1 | 0.007 | <0.005 | <5 | 153 | N/S | 20 | 90 | 0.004 | 0.01 | <0.001 | <0.002 | 0.004 | 0.13 | 0.04 | <0.001 | 0.058 | 4.2 | 0.005 | 0.001 | <0.003 | 0.02 | 0.001 | <0.001 | <0.001 | N/S | 64.63 | 21.33 | 249 | 6
2018-09-26 | 226 | 7.2 | 7.1 | T/X | T/X | N/S | 5 | 4 | 534 | 78 | 1 | <0.5 | 3.71 | 5.02 | 1.86 | 1.73 | 0.006 | N/S | N/S | N/S | N/S | 20 | 80 | N/S | N/S | <0.001 | N/S | N/S | N/S | N/S | N/S | N/S | N/S | N/S | N/S | N/S | N/S | N/S | N/S | N/S | N/S | 50.74 | 15.6 | 191 | N/S
2018-09-27 | 171 | 7.2 | 7.5 | T/X | T/X | N/S | <4 | <4 | 566 | 72 | 1 | <0.5 | 4.83 | 6 | 1.82 | 1.71 | 0.007 | N/S | N/S | N/S | N/S | 19 | 20 | N/S | N/S | <0.001 | N/S | N/S | N/S | N/S | N/S | N/S | N/S | N/S | N/S | N/S | N/S | N/S | N/S | N/S | N/S | 57.75 | 17.79 | 217 | N/S
2018-09-28 | 115 | 7.3 | 7.5 | T/X | T/X | N/S | <4 | <4 | 546 | 86 | 1 | <0.5 | 6.27 | 7.36 | 1.74 | 1.66 | 0.008 | N/S | N/S | N/S | N/S | 19 | <10 | N/S | N/S | <0.001 | N/S | N/S | N/S | N/S | N/S | N/S | N/S | N/S | N/S | N/S | N/S | N/S | N/S | N/S | N/S | 58.86 | 18.66 | 224 | N/S
2018-09-29 | 112 | 7.4 | 7.9 | T/X | T/X | N/S | <4 | <4 | 692 | 76 | 1 | <0.5 | 6.08 | 7.24 | 4.28 | 4.16 | 0.006 | N/S | N/S | N/S | N/S | 19 | N/S | N/S | N/S | <0.001 | N/S | N/S | N/S | N/S | N/S | N/S | N/S | N/S | N/S | N/S | N/S | N/S | N/S | N/S | N/S | 61.88 | 20.5 | 239 | N/S
2018-09-30 | 110 | 7.2 | 7.7 | <2 | <2 | N/S | <4 | <4 | 698 | 92 | 1 | <0.5 | 6.96 | 8.22 | 5 | 4.81 | 0.006 | N/S | N/S | N/S | N/S | 19 | N/S | N/S | N/S | <0.001 | N/S | N/S | N/S | N/S | N/S | N/S | N/S | N/S | N/S | N/S | N/S | N/S | N/S | N/S | N/S | 63.12 | 21.04 | 244 | N/S
2018-10-01 | 115 | 7.4 | 7.4 | <2 | <2 | <5 | <4 | <4 | 658 | 100 | 1 | <0.5 | 9.95 | 11.01 | 5.36 | 5.3 | 0.006 | N/S | N/S | N/S | 0.7 | 19 | <10 | N/S | N/S | <0.001 | N/S | N/S | N/S | N/S | N/S | N/S | N/S | N/S | N/S | N/S | N/S | N/S | N/S | N/S | <3 | 64.64 | 22.03 | 252 | N/S
2018-10-02 | 316 | 7.1 | 6.2 | 8 | T/X | N/S | 8 | 5 | 614 | 118 | 2 | <0.5 | 6.42 | 8.2 | 3.6 | 3.54 | <0.005 | <0.005 | 8 | 133 | N/S | 20 | <10 | 0.004 | 0.007 | <0.001 | <0.002 | 0.005 | 0.13 | 0.04 | 0.001 | 0.066 | 1.6 | 0.005 | <0.001 | <0.003 | 0.025 | 0.001 | <0.001 | <0.001 | N/S | 54.49 | 17.11 | 207 | 5
2018-10-03 | 243 | 7.2 | 7.1 | 3 | <2 | N/S | 4 | <4 | 580 | 122 | 1 | <0.5 | 5.42 | 6.72 | 0.96 | 0.87 | 0.005 | N/S | N/S | N/S | N/S | 19 | <10 | N/S | N/S | <0.001 | N/S | N/S | N/S | N/S | N/S | N/S | N/S | N/S | N/S | N/S | N/S | N/S | N/S | N/S | N/S | 61.64 | 19.4 | 234 | N/S
2018-10-04 | 179 | 7.2 | 7.4 | T/X | T/X | N/S | 5 | <4 | 624 | 62 | 1 | <0.5 | 5.23 | 6.68 | 2.02 | 1.87 | 0.005 | N/S | N/S | N/S | N/S | 19 | <10 | N/S | N/S | <0.001 | N/S | N/S | N/S | N/S | N/S | N/S | N/S | N/S | N/S | N/S | N/S | N/S | N/S | N/S | N/S | 60.77 | 19.73 | 233 | N/S
2018-10-05 | 218 | 7.3 | 7.9 | 7 | 2 | N/S | 5 | 4 | 628 | 76 | 2 | <0.5 | 4.87 | 6.46 | 2.99 | 2.78 | 0.007 | N/S | N/S | N/S | N/S | 18 | 80 | N/S | N/S | <0.001 | N/S | N/S | N/S | N/S | N/S | N/S | N/S | N/S | N/S | N/S | N/S | N/S | N/S | N/S | N/S | 59.19 | 19.58 | 228 | N/S
2018-10-06 | 404 | 7 | 6.7 | 10 | 8 | N/S | 5 | 4 | 446 | 54 | 1 | <0.5 | 3.03 | 4.33 | 1.24 | 1.06 | 0.005 | N/S | N/S | N/S | N/S | 19 | N/S | N/S | N/S | <0.001 | N/S | N/S | N/S | N/S | N/S | N/S | N/S | N/S | N/S | N/S | N/S | N/S | N/S | N/S | N/S | 46.45 | 14.05 | 174 | N/S
2018-10-07 | 367 | 7.2 | 7.1 | 6 | <2 | N/S | 5 | 4 | 454 | 48 | 1 | <0.5 | 4.27 | 5.45 | 2.08 | 1.93 | 0.005 | N/S | N/S | N/S | N/S | 18 | N/S | N/S | N/S | <0.001 | N/S | N/S | N/S | N/S | N/S | N/S | N/S | N/S | N/S | N/S | N/S | N/S | N/S | N/S | N/S | 52.57 | 17.13 | 202 | N/S
2018-10-08 | 409 | 7.1 | 7.5 | 6 | 2 | <5 | 5 | <4 | 412 | 64 | 1 | <0.5 | 5.04 | 6.31 | 1.65 | 1.53 | 0.006 | N/S | N/S | N/S | 0.4 | 18 | <10 | N/S | N/S | <0.001 | N/S | N/S | N/S | N/S | N/S | N/S | N/S | N/S | N/S | N/S | N/S | N/S | N/S | N/S | <3 | 49.78 | 16.08 | 191 | N/S
2018-10-09 | 325 | 7.3 | 7.4 | 4 | <2 | N/S | 4 | <4 | 514 | 82 | 1 | <0.5 | 5.23 | 6.51 | 2.21 | 2.14 | 0.006 | <0.005 | <5 | 99 | N/S | 18 | <10 | 0.003 | 0.01 | <0.001 | <0.002 | 0.004 | 0.08 | 0.02 | <0.001 | 0.027 | 1.9 | 0.003 | 0.001 | <0.003 | 0.015 | 0.001 | <0.001 | <0.001 | N/S | 63.62 | 21.43 | 247 | 5
2018-10-10 | 366 | 7.2 | 7.1 | 5 | 2 | N/S | 5 | <4 | 594 | 78 | 2 | <0.5 | 7.66 | 9.18 | 3.84 | 3.74 | 0.015 | N/S | N/S | N/S | N/S | 19 | <10 | N/S | N/S | <0.001 | N/S | N/S | N/S | N/S | N/S | N/S | N/S | N/S | N/S | N/S | N/S | N/S | N/S | N/S | N/S | 63.54 | 21.42 | 247 | N/S
2018-10-11 | 401 | 7.1 | 6.7 | 6 | 2 | N/S | 5 | <4 | 452 | 40 | 1 | <0.5 | 4.1 | 5.59 | 2.24 | 2.1 | 0.01 | N/S | N/S | N/S | N/S | 18 | 90 | N/S | N/S | <0.001 | N/S | N/S | N/S | N/S | N/S | N/S | N/S | N/S | N/S | N/S | N/S | N/S | N/S | N/S | N/S | 54.93 | 17.94 | 211 | N/S
2018-10-12 | 337 | 7.3 | 7.7 | 7 | 2 | N/S | 7 | 5 | 558 | 96 | 1 | <0.5 | 5.02 | 6.47 | 3.25 | 3.08 | 0.006 | N/S | N/S | N/S | N/S | 18 | 230 | N/S | N/S | <0.001 | N/S | N/S | N/S | N/S | N/S | N/S | N/S | N/S | N/S | N/S | N/S | N/S | N/S | N/S | N/S | 70.75 | 23.18 | 272 | N/S
2018-10-13 | 264 | 7.3 | 7.4 | 6 | 2 | N/S | 5 | 4 | 632 | 96 | 1 | <0.5 | 4.36 | 5.7 | 1.8 | 1.64 | 0.006 | N/S | N/S | N/S | N/S | 18 | N/S | N/S | N/S | <0.001 | N/S | N/S | N/S | N/S | N/S | N/S | N/S | N/S | N/S | N/S | N/S | N/S | N/S | N/S | N/S | 73.58 | 23.4 | 280 | N/S
2018-10-14 | 176 | 7.4 | 8.1 | T/X | T/X | N/S | <4 | <4 | 676 | 106 | 1 | <0.5 | 5.47 | 6.47 | 0.94 | 0.86 | 0.005 | N/S | N/S | N/S | N/S | 18 | N/S | N/S | N/S | <0.001 | N/S | N/S | N/S | N/S | N/S | N/S | N/S | N/S | N/S | N/S | N/S | N/S | N/S | N/S | N/S | 75.42 | 23.91 | 287 | N/S
2018-10-15 | 199 | 7.4 | 6.7 | 4 | <2 | <5 | 6 | 4 | 638 | 152 | 1 | <0.5 | 7.1 | 8.23 | 2.79 | 2.64 | 0.007 | N/S | N/S | N/S | 0.6 | 18 | 30 | N/S | N/S | <0.001 | N/S | N/S | N/S | N/S | N/S | N/S | N/S | N/S | N/S | N/S | N/S | N/S | N/S | N/S | <3 | 73.24 | 23.97 | 282 | N/S
2018-10-16 | 192 | 7.3 | 8 | 5 | 2 | N/S | 4 | <4 | 658 | 96 | 1 | <0.5 | 6.23 | 7.32 | 3.6 | 3.77 | 0.006 | <0.005 | <5 | 146 | N/S | 17 | <10 | 0.005 | 0.011 | <0.001 | <0.002 | 0.004 | 0.09 | 0.09 | <0.001 | 0.018 | 1.7 | 0.005 | 0.001 | <0.003 | 0.023 | 0.001 | <0.001 | <0.001 | N/S | 74.07 | 24.97 | 288 | 5
2018-10-17 | 178 | 7.3 | 8 | 6 | <2 | N/S | 4 | <4 | 682 | 84 | 1 | <0.5 | 6.96 | 8.27 | 3.92 | 3.61 | 0.01 | N/S | N/S | N/S | N/S | 17 | 60 | N/S | N/S | <0.001 | N/S | N/S | N/S | N/S | N/S | N/S | N/S | N/S | N/S | N/S | N/S | N/S | N/S | N/S | N/S | 73.86 | 24.59 | 286 | N/S
2018-10-18 | 174 | 7.3 | 7.5 | 5 | <2 | N/S | 4 | <4 | 696 | 90 | 1 | <0.5 | 6.12 | 7.42 | 5.02 | 4.97 | 0.007 | N/S | N/S | N/S | N/S | 17 | <10 | N/S | N/S | <0.001 | N/S | N/S | N/S | N/S | N/S | N/S | N/S | N/S | N/S | N/S | N/S | N/S | N/S | N/S | N/S | 77.87 | 25.95 | 301 | N/S
2018-10-19 | 165 | 7.4 | 8.3 | 4 | <2 | N/S | 4 | <4 | 684 | 74 | 1 | <0.5 | 6.39 | 7.74 | 3.33 | 3.25 | 0.007 | N/S | N/S | N/S | N/S | 17 | 40 | N/S | N/S | <0.001 | N/S | N/S | N/S | N/S | N/S | N/S | N/S | N/S | N/S | N/S | N/S | N/S | N/S | N/S | N/S | 76.83 | 25.04 | 295 | N/S
2018-10-20 | 189 | 7.3 | 8.3 | 7 | <2 | N/S | 5 | 4 | 682 | 86 | 2 | <0.5 | 6.44 | 7.95 | 3.43 | 3.29 | 0.006 | N/S | N/S | N/S | N/S | 17 | N/S | N/S | N/S | <0.001 | N/S | N/S | N/S | N/S | N/S | N/S | N/S | N/S | N/S | N/S | N/S | N/S | N/S | N/S | N/S | 77.06 | 24.95 | 295 | N/S
2018-10-21 | 215 | 7.2 | 7.8 | 8 | 3 | N/S | 6 | 4 | 596 | 94 | 1 | <0.5 | 8.04 | 9.25 | 3.13 | 2.96 | 0.008 | N/S | N/S | N/S | N/S | 15 | N/S | N/S | N/S | <0.001 | N/S | N/S | N/S | N/S | N/S | N/S | N/S | N/S | N/S | N/S | N/S | N/S | N/S | N/S | N/S | 68.4 | 22.33 | 263 | N/S
2018-10-22 | 123 | 7.4 | 8.6 | 6 | 2 | <5 | 5 | 4 | 602 | 84 | 1 | <0.5 | 7.95 | 9.22 | 3.12 | 2.9 | 0.01 | N/S | N/S | N/S | 0.6 | 15 | <10 | N/S | N/S | <0.001 | N/S | N/S | N/S | N/S | N/S | N/S | N/S | N/S | N/S | N/S | N/S | N/S | N/S | N/S | <3 | 68.67 | 22.86 | 266 | N/S
2018-10-23 | 128 | 7.3 | 8.3 | 6 | <2 | N/S | 4 | <4 | 654 | 72 | 1 | <0.5 | 7.24 | 8.5 | 4.1 | 3.92 | 0.007 | <0.005 | <5 | 154 | N/S | 16 | <10 | 0.005 | 0.009 | <0.001 | <0.002 | 0.006 | 0.09 | 0.09 | <0.001 | 0.019 | 0.8 | 0.006 | 0.002 | <0.003 | 0.025 | 0.001 | <0.001 | <0.001 | N/S | 75.06 | 23.89 | 286 | 6
2018-10-24 | 120 | 7.3 | 7.9 | 7 | 2 | N/S | 5 | <4 | 678 | 48 | 1 | <0.5 | 5.53 | 6.97 | 3.84 | 3.76 | 0.005 | N/S | N/S | N/S | N/S | 17 | <10 | N/S | N/S | <0.001 | N/S | N/S | N/S | N/S | N/S | N/S | N/S | N/S | N/S | N/S | N/S | N/S | N/S | N/S | N/S | 72.89 | 23.41 | 278 | N/S
2018-10-25 | 111 | 7.4 | 7.9 | 4 | <2 | N/S | 4 | <4 | 718 | 74 | 1 | <0.5 | 5.4 | 6.86 | 3.6 | 3.52 | 0.005 | N/S | N/S | N/S | N/S | 17 | <10 | N/S | N/S | <0.001 | N/S | N/S | N/S | N/S | N/S | N/S | N/S | N/S | N/S | N/S | N/S | N/S | N/S | N/S | N/S | 73.35 | 23.38 | 279 | N/S
2018-10-26 | 126 | 7.4 | 7.9 | 6 | <2 | N/S | 5 | 4 | 756 | 104 | 2 | <0.5 | 4.37 | 5.97 | 5.28 | 5.2 | 0.008 | N/S | N/S | N/S | N/S | 17 | <10 | N/S | N/S | <0.001 | N/S | N/S | N/S | N/S | N/S | N/S | N/S | N/S | N/S | N/S | N/S | N/S | N/S | N/S | N/S | 68.99 | 22.83 | 266 | N/S
2018-10-27 | 168 | 7.3 | 7.6 | 7 | 3 | N/S | 4 | <4 | 734 | 80 | 2 | <0.5 | 5.49 | 7.31 | 3.6 | 3.49 | 0.006 | N/S | N/S | N/S | N/S | 16 | N/S | N/S | N/S | <0.001 | N/S | N/S | N/S | N/S | N/S | N/S | N/S | N/S | N/S | N/S | N/S | N/S | N/S | N/S | N/S | 70.27 | 22.7 | 269 | N/S
2018-10-28 | 186 | 7.3 | 8 | 6 | <2 | N/S | <4 | <4 | 684 | 98 | 1 | <0.5 | 6.64 | 7.98 | 1.9 | 1.77 | 0.007 | N/S | N/S | N/S | N/S | 16 | N/S | N/S | N/S | <0.001 | N/S | N/S | N/S | N/S | N/S | N/S | N/S | N/S | N/S | N/S | N/S | N/S | N/S | N/S | N/S | 71.71 | 23.08 | 274 | N/S
2018-10-29 | 203 | 7.3 | 7.7 | 5 | 2 | <5 | <4 | <4 | 658 | 100 | 2 | <0.5 | 8.12 | 9.76 | 4.2 | 4.16 | 0.011 | N/S | N/S | N/S | 0.6 | 16 | 50 | N/S | N/S | <0.001 | N/S | N/S | N/S | N/S | N/S | N/S | N/S | N/S | N/S | N/S | N/S | N/S | N/S | N/S | <3 | 67.28 | 23.02 | 263 | N/S
2018-10-30 | 182 | 7.2 | 7.6 | 5 | <2 | N/S | 5 | <4 | 680 | 96 | 1 | <0.5 | 6.79 | 8.2 | 4.68 | 4.51 | 0.006 | <0.005 | <5 | 152 | N/S | 16 | <10 | 0.004 | 0.008 | <0.001 | <0.002 | 0.004 | 0.09 | 0.04 | <0.001 | 0.037 | 1.6 | 0.005 | <0.001 | <0.003 | 0.021 | 0.001 | <0.001 | <0.001 | N/S | 71.78 | 23.9 | 278 | 6
2018-10-31 | 393 | 7.1 | 6.1 | 3 | 3 | N/S | 9 | 7 | 514 | 70 | 2 | <0.5 | 5.58 | 7.38 | 2.46 | 2.19 | 0.005 | N/S | N/S | N/S | N/S | 15 | <10 | N/S | N/S | <0.001 | N/S | N/S | N/S | N/S | N/S | N/S | N/S | N/S | N/S | N/S | N/S | N/S | N/S | N/S | N/S | 55.45 | 17.74 | 212 | N/S
2018-11-01 | 268 | 7.1 | 7.2 | 7 | 3 | N/S | 5 | <4 | 522 | 102 | 1 | <0.5 | 4.73 | 5.98 | 1.87 | 1.74 | 0.005 | N/S | N/S | N/S | N/S | 15 | 20 | N/S | N/S | <0.002 | N/S | N/S | N/S | N/S | N/S | N/S | N/S | N/S | N/S | N/S | N/S | N/S | N/S | N/S | N/S | 59.94 | 19.75 | 231 | N/S
2018-11-02 | 181 | 7.3 | 8.4 | 5 | <2 | N/S | 5 | <4 | 606 | 74 | 1 | <0.5 | 3.74 | 5.05 | 1.42 | 1.32 | 0.006 | N/S | N/S | N/S | N/S | 15 | <10 | N/S | N/S | <0.002 | N/S | N/S | N/S | N/S | N/S | N/S | N/S | N/S | N/S | N/S | N/S | N/S | N/S | N/S | N/S | 67.77 | 21.85 | 259 | N/S
2018-11-03 | 143 | 7.2 | 8.2 | 5 | <2 | N/S | 5 | <4 | 666 | 86 | 1 | <0.5 | 5.19 | 6.45 | 2.96 | 2.81 | 0.005 | N/S | N/S | N/S | N/S | 16 | N/S | N/S | N/S | <0.002 | N/S | N/S | N/S | N/S | N/S | N/S | N/S | N/S | N/S | N/S | N/S | N/S | N/S | N/S | N/S | 70.98 | 23.23 | 273 | N/S
2018-11-04 | 232 | 7.3 | 8.6 | 7 | <2 | N/S | 5 | <4 | 672 | 92 | 1 | <0.5 | 6.4 | 7.62 | 4.37 | 4.17 | 0.007 | N/S | N/S | N/S | N/S | 16 | N/S | N/S | N/S | <0.002 | N/S | N/S | N/S | N/S | N/S | N/S | N/S | N/S | N/S | N/S | N/S | N/S | N/S | N/S | N/S | 71.06 | 23.84 | 276 | N/S
2018-11-05 | 316 | 7.1 | 8.2 | 7 | 2 | <5 | 6 | 5 | 516 | 66 | 1 | <0.5 | 4.86 | 6.14 | 2.74 | 2.58 | 0.008 | N/S | N/S | 113 | 0.5 | 15 | 60 | N/S | N/S | <0.002 | N/S | N/S | N/S | N/S | N/S | N/S | N/S | N/S | N/S | N/S | N/S | N/S | N/S | N/S | <3 | 59.79 | 19.93 | 231 | N/S
2018-11-06 | 328 | 7.2 | 7.7 | 7 | 3 | N/S | 6 | 5 | 578 | 88 | 1 | <0.5 | 4.33 | 5.76 | 2.58 | 2.43 | 0.005 | <0.005 | <5 | N/S | N/S | 15 | <10 | 0.004 | 0.009 | <0.002 | <0.004 | 0.004 | 0.1 | 0.03 | <0.002 | 0.058 | 1.8 | 0.004 | 0.001 | <0.006 | 0.018 | 0.001 | <0.002 | <0.002 | N/S | 64.69 | 21.75 | 251 | 5
2018-11-07 | 230 | 7.3 | 8.5 | 6 | 2 | N/S | 4 | <4 | 638 | 104 | 1 | <0.5 | 4.9 | 6.07 | 2.21 | 2.1 | 0.009 | N/S | N/S | N/S | N/S | 15 | <10 | N/S | N/S | <0.002 | N/S | N/S | N/S | N/S | N/S | N/S | N/S | N/S | N/S | N/S | N/S | N/S | N/S | N/S | N/S | 73.12 | 24.6 | 284 | N/S
2018-11-08 | 209 | 7.3 | 8.3 | 5 | <2 | N/S | 4 | <4 | 688 | 68 | 1 | <0.5 | 5.72 | 6.96 | 3.32 | 3.23 | 0.005 | N/S | N/S | N/S | N/S | 15 | <10 | N/S | N/S | <0.002 | N/S | N/S | N/S | N/S | N/S | N/S | N/S | N/S | N/S | N/S | N/S | N/S | N/S | N/S | N/S | 77.14 | 26.14 | 300 | N/S
2018-11-09 | 183 | 7.3 | 8.3 | 7 | 3 | N/S | 4 | <4 | 690 | 82 | 1 | <0.5 | 5.48 | 6.91 | 2.61 | 2.53 | 0.007 | N/S | N/S | N/S | N/S | 15 | <10 | N/S | N/S | <0.002 | N/S | N/S | N/S | N/S | N/S | N/S | N/S | N/S | N/S | N/S | N/S | N/S | N/S | N/S | N/S | 78.05 | 26.19 | 303 | N/S
2018-11-10 | 146 | 7.4 | 8.7 | 8 | 3 | N/S | 5 | <4 | 692 | 74 | 1 | <0.5 | 3.95 | 5.32 | 1.75 | 1.62 | 0.007 | N/S | N/S | N/S | N/S | 14 | N/S | N/S | N/S | <0.002 | N/S | N/S | N/S | N/S | N/S | N/S | N/S | N/S | N/S | N/S | N/S | N/S | N/S | N/S | N/S | 79.63 | 26.33 | 307 | N/S
2018-11-11 | 142 | 7.3 | 7.6 | 6 | <2 | N/S | <4 | <4 | 728 | 98 | 1 | <0.5 | 4.33 | 5.75 | 3.49 | 3.4 | 0.007 | N/S | N/S | N/S | N/S | 14 | N/S | N/S | N/S | <0.002 | N/S | N/S | N/S | N/S | N/S | N/S | N/S | N/S | N/S | N/S | N/S | N/S | N/S | N/S | N/S | 79.46 | 26.31 | 307 | N/S
2018-11-12 | 139 | 7.4 | 8.7 | 6 | <2 | <5 | 4 | <4 | 696 | 88 | 1 | <0.5 | 5.77 | 7.05 | 4.76 | 4.69 | 0.009 | N/S | N/S | 165 | 0.6 | 14 | 30 | N/S | N/S | <0.002 | N/S | N/S | N/S | N/S | N/S | N/S | N/S | N/S | N/S | N/S | N/S | N/S | N/S | N/S | N/S | 75.69 | 25.77 | 295 | N/S
2018-11-13 | 163 | 7.4 | 9 | 6 | 2 | N/S | 4 | <4 | 678 | 52 | 1 | <0.5 | 5.51 | 6.75 | 4.12 | 3.97 | 0.007 | <0.005 | <5 | N/S | N/S | 14 | <10 | 0.005 | 0.009 | <0.002 | <0.004 | 0.004 | 0.11 | 0.1 | <0.002 | 0.019 | 0.9 | 0.005 | 0.001 | <0.006 | 0.029 | 0.001 | <0.002 | <0.002 | <3 | 74.96 | 25.27 | 291 | 6
2018-11-14 | 203 | 7.3 | 8.7 | 8 | 2 | N/S | 6 | 4 | 728 | 88 | 1 | <0.5 | 6.41 | 7.87 | 3 | 2.85 | 0.007 | N/S | N/S | N/S | N/S | 14 | <10 | N/S | N/S | <0.002 | N/S | N/S | N/S | N/S | N/S | N/S | N/S | N/S | N/S | N/S | N/S | N/S | N/S | N/S | N/S | 73.7 | 24.87 | 286 | N/S
2018-11-15 | 173 | 7.2 | 7.7 | 8 | 4 | N/S | 5 | <4 | 738 | 92 | 1 | <0.5 | 5.66 | 7.05 | 2.72 | 2.57 | 0.008 | N/S | N/S | N/S | N/S | 14 | <10 | N/S | N/S | <0.002 | N/S | N/S | N/S | N/S | N/S | N/S | N/S | N/S | N/S | N/S | N/S | N/S | N/S | N/S | N/S | 74.74 | 24.8 | 289 | N/S
2018-11-16 | 157 | 7.4 | 8.7 | 9 | 3 | N/S | 5 | 4 | 760 | 90 | 1 | <0.5 | 4.61 | 6.06 | 3.12 | 2.94 | 0.007 | N/S | N/S | N/S | N/S | 14 | <10 | N/S | N/S | <0.002 | N/S | N/S | N/S | N/S | N/S | N/S | N/S | N/S | N/S | N/S | N/S | N/S | N/S | N/S | N/S | 73.9 | 24.24 | 284 | N/S
2018-11-17 | 181 | 7.3 | 8.2 | T/X | T/X | N/S | 6 | 5 | 728 | 86 | 1 | <0.5 | 5.07 | 6.54 | 2.8 | 2.63 | 0.006 | N/S | N/S | N/S | N/S | 14 | N/S | N/S | N/S | <0.002 | N/S | N/S | N/S | N/S | N/S | N/S | N/S | N/S | N/S | N/S | N/S | N/S | N/S | N/S | N/S | 74.36 | 24.2 | 285 | N/S
2018-11-18 | 198 | 7.3 | 8.3 | 8 | <2 | N/S | 6 | 4 | 762 | 94 | 1 | <0.5 | 6.22 | 7.61 | 2.22 | 2.11 | 0.005 | N/S | N/S | N/S | N/S | 14 | N/S | N/S | N/S | <0.002 | N/S | N/S | N/S | N/S | N/S | N/S | N/S | N/S | N/S | N/S | N/S | N/S | N/S | N/S | N/S | 73.13 | 23.58 | 280 | N/S
2018-11-19 | 181 | 7.3 | 8.4 | 7 | 2 | <5 | 5 | <4 | 708 | 84 | 1 | <0.5 | 8.07 | 9.38 | 2.18 | 2.06 | 0.008 | N/S | N/S | 187 | 0.6 | 14 | <10 | N/S | N/S | <0.002 | N/S | N/S | N/S | N/S | N/S | N/S | N/S | N/S | N/S | N/S | N/S | N/S | N/S | N/S | <3 | 71.78 | 23.37 | 275 | N/S
2018-11-20 | 174 | 7.3 | 8.6 | 7 | 3 | N/S | 4 | <4 | 730 | 106 | 1 | <0.5 | 8.12 | 9.46 | 2.76 | 2.6 | 0.007 | <0.005 | <5 | N/S | N/S | 14 | <10 | 0.004 | 0.01 | <0.002 | <0.004 | 0.004 | 0.1 | 0.04 | <0.002 | 0.019 | 2.3 | 0.004 | 0.001 | <0.006 | 0.022 | 0.001 | <0.002 | <0.002 | N/S | 77.44 | 25.82 | 300 | 5
2018-11-21 | 161 | 7.3 | 8.9 | 8 | 3 | N/S | 6 | 4 | 716 | 108 | 1 | <0.5 | 7.59 | 8.75 | 2.8 | 2.71 | 0.007 | N/S | N/S | N/S | N/S | 13 | <10 | N/S | N/S | <0.002 | N/S | N/S | N/S | N/S | N/S | N/S | N/S | N/S | N/S | N/S | N/S | N/S | N/S | N/S | N/S | 74.93 | 25.51 | 292 | N/S
2018-11-22 | 140 | 7.4 | 9.1 | 7 | 3 | N/S | 6 | 4 | 698 | 106 | 1 | <0.5 | 6.42 | 7.81 | 3.08 | 2.95 | 0.007 | N/S | N/S | N/S | N/S | 13 | <10 | N/S | N/S | <0.002 | N/S | N/S | N/S | N/S | N/S | N/S | N/S | N/S | N/S | N/S | N/S | N/S | N/S | N/S | N/S | 75.38 | 25.46 | 293 | N/S
2018-11-23 | 148 | 7.4 | 8.5 | 7 | <2 | N/S | 5 | 4 | 700 | 112 | 1 | <0.5 | 6.77 | 8.2 | 3.48 | 3.33 | 0.01 | N/S | N/S | N/S | N/S | 13 | <10 | N/S | N/S | <0.002 | N/S | N/S | N/S | N/S | N/S | N/S | N/S | N/S | N/S | N/S | N/S | N/S | N/S | N/S | N/S | 71.44 | 24.22 | 278 | N/S
2018-11-24 | 207 | 7.2 | 7.9 | 9 | <2 | N/S | 5 | 4 | 680 | 88 | 2 | <0.5 | 8.01 | 9.55 | 2.7 | 2.56 | 0.005 | N/S | N/S | N/S | N/S | 14 | N/S | N/S | N/S | <0.002 | N/S | N/S | N/S | N/S | N/S | N/S | N/S | N/S | N/S | N/S | N/S | N/S | N/S | N/S | N/S | 72.92 | 24.56 | 283 | N/S
2018-11-25 | 216 | 7.3 | 8.5 | 8 | 3 | N/S | 6 | 5 | 666 | 102 | 1 | <0.5 | 8.11 | 9.54 | 2.85 | 2.69 | 0.006 | N/S | N/S | N/S | N/S | 14 | N/S | N/S | N/S | <0.002 | N/S | N/S | N/S | N/S | N/S | N/S | N/S | N/S | N/S | N/S | N/S | N/S | N/S | N/S | N/S | 69.42 | 23.71 | 271 | N/S
2018-11-26 | 391 | 7.2 | 8.4 | 9 | 3 | <5 | 6 | 5 | 648 | 74 | 1 | <0.5 | 6.35 | 7.54 | 2.08 | 1.91 | 0.006 | N/S | N/S | 206 | 0.4 | 11 | 40 | N/S | N/S | <0.002 | N/S | N/S | N/S | N/S | N/S | N/S | N/S | N/S | N/S | N/S | N/S | N/S | N/S | N/S | <3 | 54.93 | 17.95 | 211 | N/S
2018-11-27 | 385 | 7.2 | 8.3 | 7 | 3 | N/S | 8 | 5 | 884 | 82 | 1 | <0.5 | 5.59 | 6.8 | 2.31 | 2.12 | 0.014 | <0.005 | <5 | N/S | N/S | 11 | 20 | 0.004 | 0.012 | <0.002 | <0.004 | 0.003 | 0.12 | 0.03 | <0.002 | 0.023 | 6.9 | 0.003 | 0.001 | <0.006 | 0.02 | 0.001 | <0.002 | <0.002 | N/S | 76.57 | 25.51 | 296 | 4
2018-11-28 | 350 | 7.3 | 8.5 | 8 | 3 | N/S | 6 | 5 | 760 | 86 | 1 | <0.5 | 5.05 | 6.19 | 2.84 | 2.69 | 0.006 | N/S | N/S | N/S | N/S | 12 | 20 | N/S | N/S | <0.002 | N/S | N/S | N/S | N/S | N/S | N/S | N/S | N/S | N/S | N/S | N/S | N/S | N/S | N/S | N/S | 82.3 | 27.96 | 321 | N/S
2018-11-29 | 391 | 7.2 | 7.5 | 9 | 3 | N/S | 7 | 5 | 730 | 108 | 1 | <0.5 | 4.09 | 5.35 | 3.7 | 3.56 | 0.007 | N/S | N/S | N/S | N/S | 12 | 40 | N/S | N/S | <0.002 | N/S | N/S | N/S | N/S | N/S | N/S | N/S | N/S | N/S | N/S | N/S | N/S | N/S | N/S | N/S | 79.28 | 28.14 | 314 | N/S
2018-11-30 | 386 | 7.2 | 7.5 | 8 | 4 | N/S | 7 | 5 | 718 | 94 | 1 | <0.5 | 4.78 | 6.26 | 2.7 | 2.54 | 0.005 | N/S | N/S | N/S | N/S | 11 | 140 | N/S | N/S | <0.002 | N/S | N/S | N/S | N/S | N/S | N/S | N/S | N/S | N/S | N/S | N/S | N/S | N/S | N/S | N/S | 71.56 | 26.31 | 287 | N/S
2018-12-01 | 365 | 7.2 | 8.4 | 8 | 3 | N/S | 7 | 6 | 726 | 76 | 1 | <0.5 | 3.63 | 4.99 | 2.53 | 2.37 | 0.005 | N/S | N/S | 201 | 0.5 | 11 | N/S | N/S | N/S | <0.002 | N/S | N/S | N/S | N/S | N/S | N/S | N/S | N/S | N/S | N/S | N/S | N/S | N/S | N/S | N/S | 69.94 | 24.24 | 274 | N/S
2018-12-02 | 381 | 7.2 | 8.1 | T/X | T/X | N/S | 8 | 6 | 682 | 82 | 1 | <0.5 | 4.68 | 5.68 | 1.7 | 1.58 | 0.007 | N/S | N/S | 205 | 0.4 | 10 | N/S | N/S | N/S | <0.002 | N/S | N/S | N/S | N/S | N/S | N/S | N/S | N/S | N/S | N/S | N/S | N/S | N/S | N/S | N/S | 69.37 | 22.6 | 266 | N/S
2018-12-03 | 438 | 7.3 | 7.5 | 7 | 3 | <5 | 7 | 5 | 676 | 86 | 1 | <0.5 | 5.75 | 6.77 | 2.01 | 1.85 | 0.006 | N/S | N/S | 163 | 0.5 | 11 | 5200 | N/S | N/S | <0.002 | N/S | N/S | N/S | N/S | N/S | N/S | N/S | N/S | N/S | N/S | N/S | N/S | N/S | N/S | <3 | 79.44 | 27.32 | 311 | N/S
2018-12-04 | 445 | 7.2 | 8.2 | 6 | 3 | N/S | 7 | 5 | 694 | 88 | 1 | <0.5 | 5.55 | 6.74 | 1.96 | 1.81 | <0.005 | <0.005 | <5 | 170 | 0.5 | 11 | N/S | 0.003 | 0.02 | <0.002 | <0.004 | 0.004 | 0.12 | 0.04 | <0.002 | 0.018 | 1.6 | 0.003 | <0.002 | <0.006 | 0.021 | 0.001 | <0.002 | <0.002 | N/S | 78.54 | 27.3 | 309 | 4
2018-12-05 | 293 | 7.3 | 7.4 | 7 | 5 | N/S | 5 | <4 | 714 | 86 | 1 | <0.5 | 5.03 | 6.16 | 2.7 | 2.57 | 0.005 | N/S | N/S | 169 | N/S | 11 | N/S | N/S | N/S | <0.002 | N/S | N/S | N/S | N/S | N/S | N/S | N/S | N/S | N/S | N/S | N/S | N/S | N/S | N/S | N/S | 80.59 | 28.48 | 319 | N/S
2018-12-06 | 229 | 7.3 | 8.2 | 6 | 3 | N/S | 5 | 4 | 806 | 88 | 1 | <0.5 | 4.15 | 5.32 | 4.52 | 4.44 | <0.005 | N/S | N/S | 186 | N/S | 11 | N/S | N/S | N/S | <0.002 | N/S | N/S | N/S | N/S | N/S | N/S | N/S | N/S | N/S | N/S | N/S | N/S | N/S | N/S | N/S | 85.43 | 29.8 | 336 | N/S
2018-12-07 | 199 | 7.3 | 9.3 | 3 | <2 | N/S | 6 | 4 | 782 | 90 | 1 | <0.5 | 4.26 | 5.43 | 3.68 | 3.5 | 0.005 | N/S | N/S | 188 | N/S | 11 | N/S | N/S | N/S | <0.002 | N/S | N/S | N/S | N/S | N/S | N/S | N/S | N/S | N/S | N/S | N/S | N/S | N/S | N/S | N/S | 89.84 | 30.36 | 349 | N/S
2018-12-08 | 159 | 7.4 | 9.1 | 7 | <2 | N/S | 4 | <4 | 848 | 142 | 1 | <0.5 | 6.26 | 7.31 | 4.24 | 4.08 | <0.005 | N/S | N/S | 188 | N/S | 11 | N/S | N/S | N/S | <0.002 | N/S | N/S | N/S | N/S | N/S | N/S | N/S | N/S | N/S | N/S | N/S | N/S | N/S | N/S | N/S | 89.16 | 29.83 | 345 | N/S
2018-12-09 | 160 | 7.4 | 9.3 | 7 | 2 | N/S | 4 | <4 | 766 | 118 | 1 | <0.5 | 10.55 | 11.81 | 3.97 | 3.85 | <0.005 | N/S | N/S | 187 | N/S | 11 | N/S | N/S | N/S | <0.002 | N/S | N/S | N/S | N/S | N/S | N/S | N/S | N/S | N/S | N/S | N/S | N/S | N/S | N/S | N/S | 86.05 | 28.7 | 333 | N/S
2018-12-10 | 180 | 7.3 | 9.2 | 7 | <2 | <5 | 4 | <4 | 734 | 102 | T/X | <0.5 | 12.61 | T/X | 4.08 | 3.94 | <0.005 | N/S | N/S | 175 | 0.6 | 11 | 2800 | N/S | N/S | <0.002 | N/S | N/S | N/S | N/S | N/S | N/S | N/S | N/S | N/S | N/S | N/S | N/S | N/S | N/S | <3 | 84.04 | 28.37 | 327 | N/S
2018-12-11 | 178 | 7.3 | 8.3 | 9 | 2 | N/S | 6 | <4 | 792 | 118 | 2 | <0.5 | 7.52 | 9.25 | 6.16 | 6.11 | <0.005 | <0.005 | 5 | 180 | 0.6 | 11 | N/S | 0.004 | 0.018 | <0.002 | <0.004 | 0.004 | 0.1 | 0.04 | <0.002 | 0.028 | 1.9 | 0.005 | <0.002 | <0.006 | 0.031 | 0.001 | <0.002 | <0.002 | N/S | 83.76 | 29.01 | 329 | 6
2018-12-12 | 262 | 7.3 | 8.1 | 9 | 3 | N/S | 7 | 5 | 784 | 106 | 5 | <0.5 | 6.98 | 11.64 | 6.76 | 6.69 | <0.005 | N/S | N/S | 175 | N/S | 12 | N/S | N/S | N/S | <0.002 | N/S | N/S | N/S | N/S | N/S | N/S | N/S | N/S | N/S | N/S | N/S | N/S | N/S | N/S | N/S | 81.67 | 28.07 | 320 | N/S
2018-12-13 | 254 | 7.2 | 8.1 | 10 | 3 | N/S | 5 | 4 | 732 | 78 | 2 | <0.5 | 9.36 | 10.97 | 3.54 | 3.45 | <0.005 | N/S | N/S | 176 | N/S | 12 | N/S | N/S | N/S | <0.002 | N/S | N/S | N/S | N/S | N/S | N/S | N/S | N/S | N/S | N/S | N/S | N/S | N/S | N/S | N/S | 83.58 | 28.69 | 327 | N/S
2018-12-14 | 322 | 7.1 | 7.1 | 10 | 4 | N/S | 5 | 4 | 690 | 96 | 2 | 0.5 | 7.9 | 9.46 | 3.83 | 3.67 | 0.005 | N/S | N/S | 186 | N/S | 12 | N/S | N/S | N/S | <0.002 | N/S | N/S | N/S | N/S | N/S | N/S | N/S | N/S | N/S | N/S | N/S | N/S | N/S | N/S | N/S | 66.7 | 22.64 | 260 | N/S
2018-12-15 | 237 | 7.2 | 8.3 | 7 | 3 | N/S | 5 | <4 | 656 | 92 | 1 | <0.5 | 8.19 | 9.31 | 3.06 | 2.95 | <0.005 | N/S | N/S | 170 | N/S | 11 | N/S | N/S | N/S | <0.002 | N/S | N/S | N/S | N/S | N/S | N/S | N/S | N/S | N/S | N/S | N/S | N/S | N/S | N/S | N/S | 69.59 | 23.88 | 272 | N/S
2018-12-16 | 218 | 7.3 | 9.1 | 7 | 3 | N/S | 5 | 4 | 702 | 102 | 1 | <0.5 | 9.01 | 10.16 | 3.45 | 3.35 | <0.005 | N/S | N/S | 169 | N/S | 11 | N/S | N/S | N/S | <0.002 | N/S | N/S | N/S | N/S | N/S | N/S | N/S | N/S | N/S | N/S | N/S | N/S | N/S | N/S | N/S | 78 | 27.23 | 307 | N/S
2018-12-17 | 206 | 7.3 | 8.7 | 7 | 2 | <5 | 4 | <4 | 714 | 98 | 1 | <0.5 | 8.41 | 9.79 | 3.92 | 3.65 | <0.005 | N/S | N/S | 168 | 0.6 | 11 | 6000 | N/S | N/S | <0.002 | N/S | N/S | N/S | N/S | N/S | N/S | N/S | N/S | N/S | N/S | N/S | N/S | N/S | N/S | <3 | 79.44 | 28.19 | 314 | N/S
2018-12-18 | 211 | 7.3 | 8.9 | 8 | 4 | N/S | 4 | <4 | 746 | 114 | 1 | <0.5 | 8.77 | 9.91 | 3.23 | 3.18 | 0.005 | <0.005 | 5 | 173 | 0.6 | 12 | N/S | 0.004 | 0.019 | <0.002 | <0.004 | 0.003 | 0.1 | 0.06 | <0.002 | 0.01 | 1.1 | 0.004 | 0.001 | <0.006 | 0.028 | 0.001 | <0.002 | <0.002 | N/S | 83.88 | 27.46 | 323 | 5
2018-12-19 | 197 | 7.3 | 8.7 | 8 | 2 | N/S | 4 | <4 | 774 | 112 | 1 | <0.5 | 8.61 | 10.01 | 4.38 | 4.33 | <0.005 | N/S | N/S | 191 | N/S | 11 | N/S | N/S | N/S | <0.002 | N/S | N/S | N/S | N/S | N/S | N/S | N/S | N/S | N/S | N/S | N/S | N/S | N/S | N/S | N/S | 81.49 | 28.72 | 322 | N/S
2018-12-20 | 165 | 7.3 | 8.6 | 8 | 2 | N/S | 4 | <4 | 728 | 74 | 1 | <0.5 | 8.54 | 9.92 | 4.56 | 4.52 | 0.005 | N/S | N/S | 196 | N/S | 12 | N/S | N/S | N/S | <0.002 | N/S | N/S | N/S | N/S | N/S | N/S | N/S | N/S | N/S | N/S | N/S | N/S | N/S | N/S | N/S | 80.06 | 27.93 | 315 | N/S
2018-12-21 | 157 | 7.2 | 8.8 | 7 | 3 | N/S | <4 | <4 | 766 | 112 | 1 | <0.5 | 8.22 | 9.56 | 6.06 | 6.13 | <0.005 | N/S | N/S | 184 | N/S | 12 | N/S | N/S | N/S | <0.002 | N/S | N/S | N/S | N/S | N/S | N/S | N/S | N/S | N/S | N/S | N/S | N/S | N/S | N/S | N/S | 87.23 | 30.06 | 342 | N/S
2018-12-22 | 149 | 7.3 | 9.1 | 7 | 3 | N/S | 5 | 4 | 770 | 88 | 1 | <0.5 | 5.25 | 6.65 | 7.62 | 7.56 | 0.006 | N/S | N/S | 182 | N/S | 11 | N/S | N/S | N/S | <0.002 | N/S | N/S | N/S | N/S | N/S | N/S | N/S | N/S | N/S | N/S | N/S | N/S | N/S | N/S | N/S | 84.47 | 29.24 | 331 | N/S
2018-12-23 | 140 | 7.4 | 9 | 8 | 3 | N/S | <4 | <4 | 774 | 110 | 1 | <0.5 | 5.97 | 7.25 | 6.32 | 6.27 | <0.005 | N/S | N/S | 174 | N/S | 11 | N/S | N/S | N/S | <0.002 | N/S | N/S | N/S | N/S | N/S | N/S | N/S | N/S | N/S | N/S | N/S | N/S | N/S | N/S | N/S | 82.74 | 28.38 | 323 | N/S
2018-12-24 | 159 | 7.4 | 9.2 | 8 | 4 | <5 | 5 | 4 | 696 | 68 | 1 | <0.5 | 10.34 | 11.67 | 3.93 | 3.83 | 0.005 | N/S | N/S | 169 | N/S | 11 | N/S | N/S | N/S | <0.002 | N/S | N/S | N/S | N/S | N/S | N/S | N/S | N/S | N/S | N/S | N/S | N/S | N/S | N/S | N/S | 82.01 | 28.12 | 321 | N/S
2018-12-25 | 171 | 7.2 | 8.9 | 9 | 4 | N/S | 7 | 5 | 696 | 78 | 1 | <0.5 | 8.79 | 10.2 | 3.78 | 3.71 | <0.005 | <0.005 | T/X | 160 | 0.6 | 11 | N/S | 0.003 | 0.018 | <0.002 | <0.004 | 0.003 | 0.08 | 0.04 | <0.002 | 0.009 | N/S | 0.003 | <0.002 | <0.006 | 0.026 | 0.001 | <0.002 | <0.002 | N/S | 79.44 | 26.69 | 308 | 5
2018-12-26 | 191 | 7.2 | 8.7 | 8 | 3 | N/S | 5 | 4 | 650 | 80 | 1 | <0.5 | 10.32 | 11.69 | 2.51 | 2.37 | <0.005 | N/S | N/S | 160 | N/S | 11 | 8200 | N/S | N/S | <0.002 | N/S | N/S | N/S | N/S | N/S | N/S | <0.5 | N/S | N/S | N/S | N/S | N/S | N/S | N/S | <3 | 82.75 | 28.74 | 325 | N/S
2018-12-27 | 300 | 7.2 | 8.5 | 14 | 5 | N/S | 7 | 6 | 670 | 68 | 3 | 0.6 | 8.07 | 10.69 | 4.14 | 4.03 | <0.005 | N/S | N/S | 167 | N/S | 12 | N/S | N/S | N/S | <0.002 | N/S | N/S | N/S | N/S | N/S | N/S | N/S | N/S | N/S | N/S | N/S | N/S | N/S | N/S | N/S | 76.93 | 27.13 | 304 | N/S
2018-12-28 | 309 | 7.1 | 8.4 | 13 | 5 | N/S | 7 | 5 | 558 | 66 | 2 | <0.5 | 5.09 | 6.78 | 2.37 | 2.18 | 0.005 | N/S | N/S | 138 | N/S | 10 | N/S | N/S | N/S | <0.002 | N/S | N/S | N/S | N/S | N/S | N/S | N/S | N/S | N/S | N/S | N/S | N/S | N/S | N/S | N/S | 61.75 | 21.06 | 241 | N/S
2018-12-29 | 239 | 7.2 | 8.5 | 8 | 5 | N/S | 6 | 4 | 658 | 64 | 1 | <0.5 | 5.89 | 7.07 | 1.58 | 1.49 | <0.005 | N/S | N/S | 153 | N/S | 11 | N/S | N/S | N/S | <0.002 | N/S | N/S | N/S | N/S | N/S | N/S | N/S | N/S | N/S | N/S | N/S | N/S | N/S | N/S | N/S | 81.19 | 27.86 | 317 | N/S
2018-12-30 | 230 | 7.3 | 9 | 6 | 3 | N/S | 6 | 5 | 680 | 94 | 1 | <0.5 | 8.29 | 9.42 | 1.32 | 1.22 | <0.005 | N/S | N/S | 163 | N/S | 10 | N/S | N/S | N/S | <0.002 | N/S | N/S | N/S | N/S | N/S | N/S | N/S | N/S | N/S | N/S | N/S | N/S | N/S | N/S | N/S | 82.47 | 28.56 | 324 | N/S
2018-12-31 | 373 | 7.3 | 8.8 | 7 | 3 | <5 | 5 | 4 | 660 | 110 | 1 | <0.5 | 8.13 | 9.24 | 1.67 | 1.57 | <0.005 | N/S | N/S | 163 | 0.6 | 11 | N/S | N/S | N/S | <0.002 | N/S | N/S | N/S | N/S | N/S | N/S | N/S | N/S | N/S | N/S | N/S | N/S | N/S | N/S | N/S | 73.03 | 25.74 | 288 | N/S
PQL Eff. 1/1/18 |  |  |  | 2 | 2 | 5 | 4 | 4 | 25 |  | 1 | 0.1 | 0.15 |  | 0.1 | 0.1 | 0.005 | 0.005 | 5 | 5 | 0.1 |  | 10 | 0.02 | 0.002 | 0.001 | 0.003 | 0.004 | 0.05 | 0.05 | 0.01 | 0.001 | 0.5 | 0.005 | 0.005 | 0.001 | 0.005 | 0.03 | 0.001 | 0.03 | 6 | 1 | 1 |  | 1
PQL Eff. 2/5/18 |  |  |  | 2 | 2 | 5 | 4 | 4 | 25 |  | 1 | 0.1 | 0.15 |  | 0.1 | 0.1 | 0.005 | 0.005 | 5 | 5 | 0.1 |  | 10 | 0.02 | 0.002 | 0.001 | 0.003 | 0.004 | 0.05 | 0.05 | 0.01 | 0.001 | 0.5 | 0.005 | 0.005 | 0.001 | 0.005 | 0.03 | 0.001 | 0.03 | 3 | 1 | 1 |  | 1
PQL Eff. 4/1/18 |  |  |  | 2 | 2 | 5 | 4 | 4 | 25 |  | 1 | 0.1 | 0.15 |  | 0.1 | 0.1 | 0.005 | 0.005 | 5 | 5 | 0.1 |  | 10 | 0.05 | 0.02 | 0.005 | 0.005 | 0.025 | 0.1 | 0.1 | 0.03 | 0.005 | 0.5 | 0.005 | 0.05 | 0.005 | 0.1 | 0.05 | 0.003 | 0.1 | 3 | 1 | 1 |  | 1
PQL Eff. 7/1/18 |  |  |  | 2 | 2 | 5 | 4 | 4 | 25 |  | 1 | 0.5 | 0.25 |  | 0.1 | 0.1 | 0.005 | 0.005 | 5 | 5 | 0.1 |  | 10 | 0.001 | 0.001 | 0.001 | 0.002 | 0.001 | 0.01 | 0.01 | 0.001 | 0.001 | 0.5 | 0.001 | 0.001 | 0.003 | 0.005 | 0.001 | 0.001 | 0.001 | 3 | 0.5 | 0.5 |  | 1
PQL Eff. 11/1/18 |  |  |  | 2 | 2 | 5 | 4 | 4 | 25 |  | 1 | 0.5 | 0.25 |  | 0.1 | 0.1 | 0.005 | 0.005 | 5 | 1 | 0.1 |  | 10 | 0.001 | 0.001 | 0.001 | 0.002 | 0.001 | 0.01 | 0.01 | 0.001 | 0.001 | 0.5 | 0.001 | 0.001 | 0.003 | 0.005 | 0.001 | 0.001 | 0.001 | 3 | 0.5 | 0.5 |  | 1
Observations | 365 | 364 | 364 | 338 | 339 | 53 | 364 | 364 | 364 | 364 | 363 | 364 | 364 | 363 | 359 | 358 | 364 | 52 | 51 | 182 | 58 | 365 | 212 | 52 | 52 | 364 | 52 | 52 | 52 | 52 | 52 | 52 | 52 | 52 | 52 | 52 | 52 | 52 | 52 | 52 | 52 | 364 | 364 | 364 | 52
Minimum | 102 | 7 | 5.3 | <2 | <2 | <5 | <4 | <4 | 388 | 40 | 1 | <0.1 | 2.34 | 3.61 | 0.43 | 0.31 | <0.005 | <0.005 | <5 | 89 | 0.3 | 7 | <10 | <0.002 | 0.007 | <0.001 | <0.002 | 0.002 | <0.08 | 0.02 | <0.001 | 0.009 | <0.5 | 0.003 | <0.001 | <0.001 | 0.01 | <0.001 | <0.001 | <0.001 | <3 | 39.33 | 11.25 | 145 | 4
Mean | 247 | 7.2 | 8 | <7 | <3 | <5 | <6 | <5 | 731 | 104 | 2 | <0.5 | 5.59 | 7.21 | 2.65 | 2.5 | <0.006 | <0.005 | <5 | 234 | 0.6 | 14 | GM=23 | <0.019 | <0.018 | <0.002 | <0.003 | <0.009 | <0.12 | <0.06 | <0.011 | 0.039 | <1.7 | <0.005 | <0.015 | <0.003 | <0.042 | <0.021 | <0.002 | <0.033 | <3 | 71.6 | 24.2 | 279 | 6
Maximum | 462 | 7.4 | 10.7 | 23 | 10 | <5 | 31 | 23 | 1634 | 276 | 5 | 3.6 | 12.61 | 12.36 | 7.62 | 7.56 | 0.016 | <0.005 | 8 | 698 | 0.8 | 21 | 33000 | <0.050 | 0.033 | <0.005 | <0.005 | <0.025 | 0.3 | 0.1 | <0.030 | 0.119 | 6.9 | 0.018 | <0.050 | <0.006 | <0.100 | <0.050 | <0.003 | <0.100 | <6 | 96 | 33 | 378 | 7
Std Dev | 103 | 0.1 | 1 | 4 | 1 | 0 | 2 | 2 | 171 | 29 | 1 | 0.4 | 1.53 | 1.61 | 1.34 | 1.33 | 0.002 | 0 | 1 | 114 | 0.1 | 4 | 3426 | 0.019 | 0.006 | 0.002 | 0.001 | 0.009 | 0.03 | 0.03 | 0.012 | 0.024 | 1.3 | 0.002 | 0.021 | 0.002 | 0.034373 | 0.021 | 0.001 | 0.041 | 0.893 | 9.5 | 3.7 | 39 | 1
%>400=7
JANUARY 8, 9, 13, 15, 19, 21, 2018 BOD5, CBOD5, T/X: LCS failure.
JANUARY 8, 2018 F: Sample MS recovery failed, but LCS passed.
JANUARY 25, 26, 2018 BOD5, T/X: Improper dilution.
FEBRUARY 3, 2018 BOD5, CBOD5, T/X: Incubation period exceeded due to severe snow storm.
FEBRUARY 6, 2018 NO2+NO3_N: Sample MS recovery failed, but LCS passed.
FEBRUARY 9, 2018 pH, DO, CN, S/X: No sample collected due to severe snow storm.
FEBRUARY 18, 2018 BOD5, CBOD5, T/X: LCS failure.
MARCH 5, 2018 Cr6, T/X: Sample exceeded holding time before arrived to laboratory.
MARCH 12, 25, 26, 31, 2018 BOD5, CBOD5, T/X: LCS failure.
MARCH 26, 2018 TKN: Sample MS recovery failed, but LCS passed.
APRIL 1, 2018 BOD5, CBOD5, T/X: LCS failure.
APRIL 7, 2018 NH3_N, NO2+NO3_N: Sample MS recovery failed, but LCS passed.
APRIL 11, 2018 TKN, TOT PHOS: Sample MS recovery failed, but LCS passed.
MAY 28, 31, 2018 TKN: Sample MS recovery failed, but LCS passed.
JUNE 8, 2018 CN: Sample MS recovery failed, but LCS passed.
JUNE 29, 2018 Multiple analyses, T/X: Composite sample thermal preservation compromised.
JULY 1, 3, 8, 9, 10, 2018 TOT PHOS, SOL PHOS, T/X: Sample holding time exceedance.
JULY 22, 2018 Ca, Mg, Hardness: Sample MS recovery failed, but LCS passed.
JULY 24, 2018 SOL PHOS, T/X: Sample thermal preservation compromised.
JULY 31, 2018 Phenol, T/X: Sample aliquot container broken.
JULY 31, 2018 Fe SOL: Sample MS recovery failed, but LCS passed.
AUGUST 4, 2018 NH3_N: Sample MS recovery failed, but LCS passed.
SEPTEMBER 2, 10, 11, 13, 25, 2018 NH3_N: Sample MS recovery failed, but LCS passed.
SEPTEMBER 7, 28, 2018 BOD5, CBOD5, T/X: LCS failure.
SEPTEMBER 25, 26, 27, 29, 2018 BOD5, CBOD5, T/X: Incubator temperature malfunction.
OCTOBER 2, 2018 CBOD5, T/X: Insufficient sample volume for analysis.
OCTOBER 2, 2018 TKN: Sample MS recovery failed, but LCS passed.
OCTOBER 4, 14, 2018 BOD5, CBOD5, T/X: Dilution water blank failure.
OCTOBER 6, 26, 2018 NH3_N: Sample MS recovery failed, but LCS passed.
OCTOBER 23, 2018 NH3_N, NO2+NO3_N: Sample MS recovery failed, but LCS passed.
NOVEMBER 4, 2018 CN AMEN: Sample MS recovery failed, but LCS passed.
NOVEMBER 17, 2018 BOD5, CBOD5, T/X: Dilution water blank failure.
NOVEMBER 20, 2018 NH3_N, NO2+NO3_N: Sample MS recovery failed, but LCS passed.
DECEMBER 2, 2018 BOD5, CBOD5, T/X: Dilution water blank failure.
DECEMBER 3, 2018 F: Precision failed but LCS passed.
DECEMBER 5, 2018 TOT PHOS: Sample MS recovery failed, but LCS passed.
DECEMBER 6, 2018 TKN: Sample MS recovery failed, but LCS passed.
DECEMBER 10, 2018 TKN, TN, T/X: Nox > TKNx10.
DECEMBER 16, 26, 31, 2018 Cl: Sample MS recovery failed, but LCS passed.
DECEMBER 25, 2018 Phenol, T/X: Batch contamination.

## Calumet Effluent 2019
| Flow | pH | DO | BOD5 | CBOD5 | FOG | SS | VSS | TS | TVS | TKN | NH3-N | NO2-N + NO3-N | TOTAL N | P-TOT | P-SOL | CN(GRAB) | CN AMEN | Phenol | CL | F | Temp | Fecal Col. | As | Ba | Cd | Cr | Cu | Fe-T | Fe-S | Pb | Mn | Hg LL | Ni | Se | Ag | Zn | Sb | Be | Tl | Cr+6 | Ca | Mg | Hardness
Date | MGD |  | mg/L | mg/L | mg/L | mg/L | mg/L | mg/L | mg/L | mg/L | mg/L | mg/L | mg/L | mg/L | mg/L | mg/L | mg/L | mg/L | ug/L | mg/L | mg/L | Deg. C | cts/<100mL | mg/L | mg/L | mg/L | mg/L | mg/L | mg/L | mg/L | mg/L | mg/L | ng/L | mg/L | mg/L | mg/L | mg/L | mg/L | mg/L | mg/L | ug/L | mg/L | mg/L | mg/L
2019-01-01 | 407 | 7.1 | 9 | T/X | T/X | N/S | 5 | 4 | 544 | 96 | 1 | <0.5 | 5.44 | 6.44 | 1.25 | 1.11 | <0.005 | <0.005 | <5 | 118 | 0.4 | 9 | N/S | 0.003 | 0.017 | <0.002 | <0.004 | 0.003 | 0.08 | 0.02 | <0.002 | 0.008 | N/S | 0.002 | <0.002 | <0.006 | 0.019 | 0.001 | <0.002 | <0.002 | N/S | 62.07 | 20.93 | 241
2019-01-02 | 372 | 7.3 | 8.7 | 7 | 5 | N/S | 5 | 4 | 646 | 110 | 1 | <0.5 | 6.58 | 7.7 | 1.36 | 1.25 | <0.005 | N/S | N/S | 138 | N/S | 9 | 3500 | N/S | N/S | <0.002 | N/S | N/S | N/S | N/S | N/S | N/S | 1.3 | N/S | N/S | N/S | N/S | N/S | N/S | N/S | <3 | 77.12 | 27.39 | 305
2019-01-03 | 325 | 7.3 | 9.1 | 11 | 5 | N/S | 6 | 5 | 688 | 96 | 1 | <0.5 | 4.71 | 5.95 | 2.85 | 2.72 | 0.007 | N/S | N/S | 154 | N/S | 9 | N/S | N/S | N/S | <0.002 | N/S | N/S | N/S | N/S | N/S | N/S | N/S | N/S | N/S | N/S | N/S | N/S | N/S | N/S | N/S | 80.35 | 27.84 | 315
2019-01-04 | 256 | 7.3 | 8.2 | 6 | 3 | N/S | 5 | 4 | 726 | 102 | 1 | <0.5 | 4.37 | 5.54 | 2.11 | 2.04 | <0.005 | N/S | N/S | 155 | N/S | 10 | N/S | N/S | N/S | <0.002 | N/S | N/S | N/S | N/S | N/S | N/S | N/S | N/S | N/S | N/S | N/S | N/S | N/S | N/S | N/S | 79.19 | 26.88 | 308
2019-01-05 | 219 | 7.3 | 9 | 7 | 5 | N/S | 5 | 4 | 750 | 96 | 1 | <0.5 | 4.08 | 5.14 | 1.55 | 1.5 | <0.005 | N/S | N/S | 166 | N/S | 10 | N/S | N/S | N/S | <0.002 | N/S | N/S | N/S | N/S | N/S | N/S | N/S | N/S | N/S | N/S | N/S | N/S | N/S | N/S | N/S | 82.64 | 28.04 | 322
2019-01-06 | 185 | 7.3 | 9.2 | 4 | <2 | N/S | <4 | <4 | 744 | 108 | 1 | <0.5 | 6.06 | 7.1 | 1.99 | 1.95 | <0.005 | N/S | N/S | 168 | N/S | 11 | N/S | N/S | N/S | <0.002 | N/S | N/S | N/S | N/S | N/S | N/S | N/S | N/S | N/S | N/S | N/S | N/S | N/S | N/S | N/S | 82.24 | 27.93 | 320
2019-01-07 | 210 | 7.3 | 9.5 | 8 | 5 | <5 | 4 | <4 | 726 | 110 | 3 | <0.5 | 7.18 | 9.93 | 2.68 | 2.55 | <0.005 | N/S | N/S | 167 | 0.5 | 10 | 2100 | N/S | N/S | <0.002 | N/S | N/S | N/S | N/S | N/S | N/S | N/S | N/S | N/S | N/S | N/S | N/S | N/S | N/S | <3 | 79.4 | 26.84 | 309
2019-01-08 | 229 | 7.3 | 8.7 | 8 | 6 | N/S | 5 | 4 | 724 | 80 | 2 | <0.5 | 5 | 7.45 | 4.12 | 4.03 | <0.005 | <0.005 | <5 | 176 | 0.6 | 10 | N/S | 0.005 | 0.018 | <0.002 | <0.004 | 0.003 | 0.1 | 0.07 | <0.002 | 0.012 | 0.8 | 0.005 | 0.002 | <0.006 | 0.029 | 0.001 | <0.002 | <0.002 | N/S | 74.05 | 25.4 | 289
2019-01-09 | 250 | 7.3 | 9.7 | 10 | 5 | N/S | 7 | 6 | 756 | 96 | 2 | <0.5 | 5.06 | 6.71 | 4.98 | 4.88 | <0.005 | N/S | N/S | 173 | N/S | 10 | N/S | N/S | N/S | <0.002 | N/S | N/S | N/S | N/S | N/S | N/S | N/S | N/S | N/S | N/S | N/S | N/S | N/S | N/S | N/S | 79.76 | 28.21 | 315
2019-01-10 | 226 | 7.3 | 9.3 | 10 | 5 | N/S | 7 | 6 | 762 | 100 | 2 | <0.5 | 5.29 | 6.92 | 5.57 | 5.44 | <0.005 | N/S | N/S | 173 | N/S | 10 | N/S | N/S | N/S | <0.002 | N/S | N/S | N/S | N/S | N/S | N/S | N/S | N/S | N/S | N/S | N/S | N/S | N/S | N/S | N/S | 81.58 | 28.59 | 321
2019-01-11 | 204 | 7.3 | 8.7 | 10 | 5 | N/S | 5 | 4 | 752 | 84 | 2 | <0.5 | 4.84 | 6.34 | 4.56 | 4.43 | <0.005 | N/S | N/S | 178 | N/S | 10 | N/S | N/S | N/S | <0.002 | N/S | N/S | N/S | N/S | N/S | N/S | N/S | N/S | N/S | N/S | N/S | N/S | N/S | N/S | N/S | 83.23 | 28.99 | 327
2019-01-12 | 203 | 7.3 | 9.8 | 8 | 4 | N/S | 6 | 5 | 752 | 86 | 1 | <0.5 | 4.94 | 6.3 | 3.11 | 2.97 | <0.005 | N/S | N/S | 182 | N/S | 10 | N/S | N/S | N/S | <0.002 | N/S | N/S | N/S | N/S | N/S | N/S | N/S | N/S | N/S | N/S | N/S | N/S | N/S | N/S | N/S | 84.64 | 29.36 | 332
2019-01-13 | 178 | 7.3 | 9.3 | 7 | 3 | N/S | <4 | <4 | 1100 | 102 | 1 | <0.5 | 7.74 | 8.8 | 2.16 | 2.08 | 0.006 | N/S | N/S | 376 | N/S | 10 | N/S | N/S | N/S | <0.002 | N/S | N/S | N/S | N/S | N/S | N/S | N/S | N/S | N/S | N/S | N/S | N/S | N/S | N/S | N/S | 86 | 29.55 | 336
2019-01-14 | 155 | 7.3 | 9.4 | 7 | 3 | <5 | 5 | <4 | 1306 | 114 | 1 | <0.5 | 9.74 | 10.92 | 1.78 | 1.7 | 0.011 | N/S | N/S | 525 | 0.6 | 10 | 3600 | N/S | N/S | <0.002 | N/S | N/S | N/S | N/S | N/S | N/S | N/S | N/S | N/S | N/S | N/S | N/S | N/S | N/S | <3 | 84.55 | 28.47 | 328
2019-01-15 | 169 | 7.3 | 9.4 | 10 | 6 | N/S | 6 | 4 | 1007 | 86 | 1 | <0.5 | 5.64 | 7.09 | 2.93 | 2.83 | 0.011 | <0.005 | <5 | 342 | 0.7 | 10 | N/S | 0.005 | 0.027 | <0.002 | <0.004 | 0.004 | 0.11 | 0.06 | <0.002 | 0.018 | 0.6 | 0.005 | 0.001 | <0.006 | 0.032 | 0.001 | <0.002 | <0.002 | N/S | 85.62 | 29.19 | 334
2019-01-16 | 182 | 7.3 | 8.9 | 9 | 3 | N/S | 5 | 4 | 898 | 82 | 2 | <0.5 | 5.87 | 7.49 | 4.61 | 4.48 | 0.005 | N/S | N/S | 262 | N/S | 10 | N/S | N/S | N/S | <0.002 | N/S | N/S | N/S | N/S | N/S | N/S | N/S | N/S | N/S | N/S | N/S | N/S | N/S | N/S | N/S | 85.53 | 29.71 | 336
2019-01-17 | 135 | 7.4 | 8.6 | 9 | 4 | N/S | 4 | <4 | 878 | 92 | 2 | <0.5 | 5.55 | 7.38 | 5.09 | 5.02 | 0.007 | N/S | N/S | 247 | N/S | 10 | N/S | N/S | N/S | <0.002 | N/S | N/S | N/S | N/S | N/S | N/S | N/S | N/S | N/S | N/S | N/S | N/S | N/S | N/S | N/S | 83.56 | 29.27 | 329
2019-01-18 | 175 | 7.1 | 8 | 12 | 3 | N/S | 7 | 6 | 840 | 96 | 2 | <0.5 | 5.58 | 7.84 | 4.09 | 3.96 | 0.005 | N/S | N/S | 227 | N/S | 11 | N/S | N/S | N/S | <0.002 | N/S | N/S | N/S | N/S | N/S | N/S | N/S | N/S | N/S | N/S | N/S | N/S | N/S | N/S | N/S | 84.75 | 28.53 | 329
2019-01-19 | 177 | 7.2 | 8.7 | 9 | 3 | N/S | 4 | <4 | 910 | 98 | 2 | <0.5 | 5.73 | 7.42 | 2.66 | 2.57 | 0.005 | N/S | N/S | 278 | N/S | 10 | N/S | N/S | N/S | <0.002 | N/S | N/S | N/S | N/S | N/S | N/S | N/S | N/S | N/S | N/S | N/S | N/S | N/S | N/S | N/S | 80.07 | 27.06 | 311
2019-01-20 | 183 | 7.2 | 9.2 | 6 | 2 | N/S | 5 | <4 | 1564 | 120 | 1 | <0.5 | 8.91 | 10.18 | 1.67 | 1.56 | 0.015 | N/S | N/S | 678 | N/S | 9 | N/S | N/S | N/S | <0.002 | N/S | N/S | N/S | N/S | N/S | N/S | N/S | N/S | N/S | N/S | N/S | N/S | N/S | N/S | N/S | 85.91 | 28.43 | 332
2019-01-21 | 171 | 7.2 | 9.4 | 7 | <2 | <5 | 5 | 4 | 1426 | 126 | 1 | <0.5 | 11.1 | 12.34 | 1.62 | 1.53 | 0.011 | N/S | N/S | 602 | 0.7 | 9 | N/S | N/S | N/S | <0.002 | N/S | N/S | N/S | N/S | N/S | N/S | N/S | N/S | N/S | N/S | N/S | N/S | N/S | N/S | N/S | 81.81 | 27.18 | 316
2019-01-22 | 155 | 7.4 | 9 | 8 | 4 | N/S | 4 | <4 | 1161 | 104 | 1 | <0.5 | 6.13 | 7.41 | 4.46 | 4.41 | 0.007 | <0.005 | <5 | 437 | N/S | 9 | 9800 | 0.003 | 0.024 | <0.002 | <0.004 | 0.003 | 0.08 | 0.05 | <0.002 | 0.014 | 0.5 | 0.004 | <0.002 | <0.006 | 0.03 | 0.001 | <0.002 | <0.002 | <3 | 81.25 | 27.53 | 316
2019-01-23 | 244 | 7.2 | 8.9 | 12 | 4 | N/S | 6 | 4 | 1608 | 84 | 1 | <0.5 | 3.82 | 5.18 | 4.6 | 4.54 | 0.011 | N/S | N/S | 703 | N/S | 10 | N/S | N/S | N/S | <0.002 | N/S | N/S | N/S | N/S | N/S | N/S | N/S | N/S | N/S | N/S | N/S | N/S | N/S | N/S | N/S | 79.76 | 25.72 | 305
2019-01-24 | 184 | 7.2 | 9.1 | T/X | T/X | N/S | 8 | 6 | 1788 | 104 | 1 | <0.5 | 5.01 | 6.29 | 2.37 | 2.21 | 0.014 | N/S | N/S | 822 | N/S | 8 | N/S | N/S | N/S | <0.002 | N/S | N/S | N/S | N/S | N/S | N/S | N/S | N/S | N/S | N/S | N/S | N/S | N/S | N/S | N/S | 86.23 | 26.39 | 324
2019-01-25 | 192 | 7.3 | 7.8 | 9 | 6 | N/S | 7 | 4 | 1238 | 80 | 1 | <0.5 | 4.21 | 5.27 | 2.57 | 2.46 | 0.008 | N/S | N/S | 509 | N/S | 8 | N/S | N/S | N/S | <0.002 | N/S | N/S | N/S | N/S | N/S | N/S | N/S | N/S | N/S | N/S | N/S | N/S | N/S | N/S | N/S | 90.79 | 29.33 | 347
2019-01-26 | 219 | 7.3 | 9.5 | 9 | 3 | N/S | 5 | <4 | 1005 | 82 | 1 | <0.5 | 5.4 | 6.52 | 2.47 | 2.32 | 0.006 | N/S | N/S | 368 | N/S | 8 | N/S | N/S | N/S | <0.002 | N/S | N/S | N/S | N/S | N/S | N/S | N/S | N/S | N/S | N/S | N/S | N/S | N/S | N/S | N/S | 90.33 | 30.29 | 350
2019-01-27 | 210 | 7.3 | 9.4 | 5 | 2 | N/S | 6 | <4 | 1026 | 108 | 1 | <0.5 | 8.38 | 9.41 | 1.55 | 1.41 | 0.007 | N/S | N/S | 386 | N/S | 8 | N/S | N/S | N/S | <0.002 | N/S | N/S | N/S | N/S | N/S | N/S | N/S | N/S | N/S | N/S | N/S | N/S | N/S | N/S | N/S | 88.63 | 30.35 | 346
2019-01-28 | 230 | 7.3 | 8.7 | 7 | 2 | <5 | 6 | 5 | 1048 | 90 | 1 | <0.5 | 9.04 | 10.24 | 1.64 | 1.54 | 0.006 | N/S | N/S | 360 | 0.7 | 9 | 5400 | N/S | N/S | <0.002 | N/S | N/S | N/S | N/S | N/S | N/S | N/S | N/S | N/S | N/S | N/S | N/S | N/S | N/S | <3 | 85.17 | 29.83 | 335
2019-01-29 | 229 | 7.2 | 8.7 | 10 | 4 | N/S | 4 | 4 | 1533 | 116 | 2 | 0.5 | 5.65 | 7.25 | 2.84 | 2.66 | 0.011 | <0.005 | <5 | 606 | N/S | 9 | N/S | 0.003 | 0.029 | <0.002 | <0.004 | 0.005 | 0.1 | 0.04 | <0.002 | 0.023 | 3.4 | 0.003 | <0.002 | <0.006 | 0.028 | 0.001 | <0.002 | <0.002 | N/S | 87.19 | 28.68 | 336
2019-01-30 | 179 | T/X | T/X | 11 | 5 | N/S | 7 | 5 | 1251 | 126 | 1 | <0.5 | 5.29 | 6.52 | 1.31 | 1.13 | 0.008 | N/S | N/S | 445 | N/S | 8 | N/S | N/S | N/S | <0.002 | N/S | N/S | N/S | N/S | N/S | N/S | N/S | N/S | N/S | N/S | N/S | N/S | N/S | N/S | N/S | 82.85 | 26.82 | 317
2019-01-31 | 153 | 7.3 | 10.5 | 7 | 3 | N/S | 4 | <4 | 930 | 142 | 1 | <0.5 | 8.26 | 9.44 | 0.96 | 0.84 | 0.011 | N/S | N/S | 276 | N/S | 7 | N/S | N/S | N/S | <0.002 | N/S | N/S | N/S | N/S | N/S | N/S | N/S | N/S | N/S | N/S | N/S | N/S | N/S | N/S | N/S | 80.35 | 26.06 | 308
2019-02-01 | 187 | 7.3 | 9.8 | 6 | 3 | N/S | 4 | <4 | 812 | 108 | 1 | <0.5 | 8.65 | 9.66 | 1.28 | 1.24 | 0.005 | N/S | N/S | 256 | N/S | 7 | N/S | N/S | N/S | <0.002 | N/S | N/S | N/S | N/S | N/S | N/S | N/S | N/S | N/S | N/S | N/S | N/S | N/S | N/S | N/S | 74.29 | 24.24 | 285
2019-02-02 | 252 | 7.2 | 9 | 9 | 5 | N/S | 5 | 4 | 1084 | 134 | 1 | <0.5 | 6.66 | 8.03 | 2.53 | 2.49 | 0.007 | N/S | N/S | 408 | N/S | 8 | N/S | N/S | N/S | <0.002 | N/S | N/S | N/S | N/S | N/S | N/S | N/S | N/S | N/S | N/S | N/S | N/S | N/S | N/S | N/S | 76.33 | 25.2 | 294
2019-02-03 | 324 | 7 | 8 | 10 | 4 | N/S | 10 | 8 | 1956 | 154 | 2 | 0.8 | 6.41 | 8.31 | 1.81 | 1.69 | 0.009 | N/S | N/S | 902 | N/S | 9 | N/S | N/S | N/S | <0.002 | N/S | N/S | N/S | N/S | N/S | N/S | N/S | N/S | N/S | N/S | N/S | N/S | N/S | N/S | N/S | 79.64 | 24.42 | 299
2019-02-04 | 361 | 7.1 | 8.3 | 6 | 5 | <5 | <4 | <4 | 1470 | 140 | 1 | <0.5 | 7.28 | 8.53 | 1.46 | 1.3 | 0.008 | N/S | N/S | 684 | 0.5 | 7 | 10000 | N/S | N/S | <0.002 | N/S | N/S | N/S | N/S | N/S | N/S | N/S | N/S | N/S | N/S | N/S | N/S | N/S | N/S | <3 | 73 | 22.1 | 273
2019-02-05 | 383 | 7.3 | 9 | T/X | T/X | N/S | 6 | 4 | 1234 | 174 | 1 | <0.5 | 7.44 | 8.48 | 1.47 | 1.31 | 0.006 | <0.005 | <5 | 481 | N/S | 7 | N/S | 0.003 | 0.031 | <0.002 | <0.004 | 0.006 | 0.09 | 0.04 | <0.002 | 0.012 | 1.4 | 0.003 | 0.001 | <0.006 | 0.023 | 0.001 | <0.002 | <0.002 | N/S | 92.14 | 29.36 | 351
2019-02-06 | 434 | 7.2 | 7.2 | 7 | 5 | N/S | 4 | <4 | 1242 | 86 | 2 | <0.5 | 6.39 | 8.03 | 1.82 | 1.59 | 0.01 | N/S | N/S | 547 | N/S | 8 | N/S | N/S | N/S | <0.002 | N/S | N/S | N/S | N/S | N/S | N/S | N/S | N/S | N/S | N/S | N/S | N/S | N/S | N/S | N/S | 86.19 | 27.36 | 328
2019-02-07 | 443 | 7.1 | 6.9 | 8 | 5 | N/S | 8 | 7 | 1054 | 96 | 1 | <0.5 | 6.95 | 8.3 | 2.06 | 1.84 | 0.01 | N/S | N/S | 405 | N/S | 7 | N/S | N/S | N/S | <0.002 | N/S | N/S | N/S | N/S | N/S | N/S | N/S | N/S | N/S | N/S | N/S | N/S | N/S | N/S | N/S | 85.67 | 27.3 | 326
2019-02-08 | 434 | 7.3 | 10.3 | 8 | 6 | N/S | 8 | 6 | 1050 | 136 | 1 | <0.5 | 6.68 | 7.75 | 1.89 | 1.75 | 0.006 | N/S | N/S | 370 | N/S | 6 | N/S | N/S | N/S | <0.002 | N/S | N/S | N/S | N/S | N/S | N/S | N/S | N/S | N/S | N/S | N/S | N/S | N/S | N/S | N/S | 91.18 | 29.25 | 348
2019-02-09 | 367 | 7.3 | 9.3 | 6 | 3 | N/S | 7 | 5 | 1000 | 130 | 1 | <0.5 | 6.18 | 7.35 | 1.13 | 0.98 | 0.005 | N/S | N/S | 332 | N/S | 7 | N/S | N/S | N/S | <0.002 | N/S | N/S | N/S | N/S | N/S | N/S | N/S | N/S | N/S | N/S | N/S | N/S | N/S | N/S | N/S | 96.66 | 32.1 | 374
2019-02-10 | 360 | 7.2 | 7.5 | 8 | 4 | N/S | 7 | 5 | 936 | 132 | 1 | <0.5 | 6.81 | 7.88 | 0.94 | 0.81 | 0.007 | N/S | N/S | 304 | N/S | 8 | N/S | N/S | N/S | <0.002 | N/S | N/S | N/S | N/S | N/S | N/S | N/S | N/S | N/S | N/S | N/S | N/S | N/S | N/S | N/S | 92.62 | 31.41 | 361
2019-02-11 | 256 | 7.2 | 7.8 | 7 | 3 | <5 | 4 | <4 | 940 | 72 | 1 | <0.5 | 7.14 | 8.14 | 0.84 | 0.74 | 0.006 | N/S | N/S | 338 | 0.5 | 7 | N/S | N/S | N/S | <0.002 | N/S | N/S | N/S | N/S | N/S | N/S | N/S | N/S | N/S | N/S | N/S | N/S | N/S | N/S | <3 | 86.06 | 29.52 | 336
2019-02-12 | 368 | 7.2 | 7.6 | 10 | 5 | N/S | 6 | 4 | 1790 | 92 | 2 | 0.5 | 6.79 | 8.38 | 2.81 | 2.63 | 0.015 | <0.005 | <5 | 824 | N/S | 7 | N/S | 0.003 | 0.029 | <0.002 | 0.003 | 0.004 | 0.16 | 0.04 | <0.002 | 0.036 | N/S | 0.003 | <0.002 | <0.006 | 0.024 | 0.001 | <0.002 | <0.002 | N/S | 78.85 | 24.68 | 299
2019-02-13 | 339 | 7.2 | 9.7 | 6 | 3 | N/S | 9 | 7 | 1706 | 96 | 1 | <0.5 | 6.68 | 7.79 | 2.16 | 2.01 | 0.016 | N/S | N/S | 793 | N/S | 6 | 7200 | N/S | N/S | <0.002 | N/S | N/S | N/S | N/S | N/S | N/S | 1 | N/S | N/S | N/S | N/S | N/S | N/S | N/S | N/S | 83.4 | 25.81 | 315
2019-02-14 | 327 | 7.2 | 8.2 | 7 | 4 | N/S | 4 | <4 | 1410 | 104 | 1 | <0.5 | 6.66 | 7.87 | 1.87 | 1.78 | 0.009 | N/S | N/S | 607 | N/S | 7 | N/S | N/S | N/S | <0.002 | N/S | N/S | N/S | N/S | N/S | N/S | N/S | N/S | N/S | N/S | N/S | N/S | N/S | N/S | N/S | 88.65 | 28.65 | 339
2019-02-15 | 334 | 7.2 | 7.6 | 17 | 12 | N/S | 5 | 4 | 1246 | 124 | 2 | 0.5 | 4.87 | 6.38 | 2.14 | 2.03 | 0.009 | N/S | N/S | 512 | N/S | 7 | N/S | N/S | N/S | <0.002 | N/S | N/S | N/S | N/S | N/S | N/S | N/S | N/S | N/S | N/S | N/S | N/S | N/S | N/S | N/S | 89.24 | 29.7 | 345
2019-02-16 | 332 | 7.2 | 8.5 | 12 | 5 | N/S | 7 | 5 | 1053 | 134 | 2 | <0.5 | 4.83 | 6.41 | 2.18 | 2.03 | 0.007 | N/S | N/S | 389 | N/S | 7 | N/S | N/S | N/S | <0.002 | N/S | N/S | N/S | N/S | N/S | N/S | N/S | N/S | N/S | N/S | N/S | N/S | N/S | N/S | N/S | 90.02 | 30.9 | 352
2019-02-17 | 329 | 7.2 | 9 | 9 | 5 | N/S | 6 | 5 | 948 | 114 | 1 | <0.5 | 6.57 | 7.94 | 1.62 | 1.47 | 0.009 | N/S | N/S | 334 | N/S | 7 | N/S | N/S | N/S | <0.002 | N/S | N/S | N/S | N/S | N/S | N/S | N/S | N/S | N/S | N/S | N/S | N/S | N/S | N/S | N/S | 83.5 | 29.08 | 328
2019-02-18 | 292 | 7.2 | 8.9 | 6 | 2 | <5 | 5 | 4 | 1266 | 148 | 1 | <0.5 | 8.44 | 9.88 | 1.32 | 1.23 | 0.01 | N/S | N/S | 497 | 0.6 | 7 | N/S | N/S | N/S | <0.002 | N/S | N/S | N/S | N/S | N/S | N/S | N/S | N/S | N/S | N/S | N/S | N/S | N/S | N/S | N/S | 88.37 | 30.6 | 347
2019-02-19 | 123 | 7.2 | 9.1 | 8 | 5 | N/S | 5 | <4 | 1318 | 106 | 2 | 0.7 | 5.14 | 6.88 | 1.17 | 1.11 | 0.009 | <0.005 | <5 | 576 | N/S | 7 | 2100 | 0.002 | 0.03 | <0.002 | <0.004 | 0.004 | 0.12 | 0.03 | 0.001 | 0.017 | 1.1 | 0.003 | <0.002 | <0.006 | 0.026 | 0.001 | <0.002 | <0.002 | <3 | 78.66 | 26.73 | 306
2019-02-20 | 292 | 7.2 | 9.4 | 9 | 2 | N/S | <4 | <4 | 1386 | 88 | 2 | <0.5 | 5.87 | 7.54 | 2.64 | 2.53 | 0.009 | N/S | N/S | 588 | N/S | 6 | N/S | N/S | N/S | <0.002 | N/S | N/S | N/S | N/S | N/S | N/S | N/S | N/S | N/S | N/S | N/S | N/S | N/S | N/S | N/S | 89.4 | 29.61 | 345
2019-02-21 | 158 | 7.1 | 8.3 | 9 | 3 | N/S | 6 | <4 | 1336 | 76 | 2 | 0.8 | 4.77 | 6.64 | 1.86 | 1.76 | 0.008 | N/S | N/S | 588 | N/S | 7 | N/S | N/S | N/S | <0.002 | N/S | N/S | N/S | N/S | N/S | N/S | N/S | N/S | N/S | N/S | N/S | N/S | N/S | N/S | N/S | 83.1 | 27.41 | 320
2019-02-22 | 326 | 7.2 | 8.2 | T/X | T/X | N/S | 4 | <4 | 1297 | 118 | 2 | 0.7 | 5.18 | 7.1 | 3.23 | 3.14 | 0.009 | N/S | N/S | 533 | N/S | 7 | N/S | N/S | N/S | <0.002 | N/S | N/S | N/S | N/S | N/S | N/S | N/S | N/S | N/S | N/S | N/S | N/S | N/S | N/S | N/S | 85.7 | 28.76 | 332
2019-02-23 | 366 | 7.2 | 8 | 13 | 3 | N/S | 6 | 4 | 1104 | 110 | 2 | 1.1 | 5.17 | 7.44 | 2.13 | 2.03 | 0.007 | N/S | N/S | 418 | N/S | 7 | N/S | N/S | N/S | <0.002 | N/S | N/S | N/S | N/S | N/S | N/S | N/S | N/S | N/S | N/S | N/S | N/S | N/S | N/S | N/S | 85.49 | 29 | 333
2019-02-24 | 440 | 7.1 | 9.1 | 9 | 5 | N/S | 8 | 6 | 1041 | 108 | 2 | <0.5 | 4.94 | 6.67 | 1.15 | 0.87 | 0.007 | N/S | N/S | 431 | N/S | 6 | N/S | N/S | N/S | <0.002 | N/S | N/S | N/S | N/S | N/S | N/S | N/S | N/S | N/S | N/S | N/S | N/S | N/S | N/S | N/S | 71.21 | 22.71 | 271
2019-02-25 | 409 | 7.3 | 9.6 | 7 | 6 | <5 | 8 | 6 | 988 | 120 | 1 | <0.5 | 4.59 | 5.85 | 2.51 | 2.35 | 0.007 | N/S | N/S | 626 | 0.4 | 6 | 6200 | N/S | N/S | <0.002 | N/S | N/S | N/S | N/S | N/S | N/S | N/S | N/S | N/S | N/S | N/S | N/S | N/S | N/S | <3 | 83.43 | 28.37 | 325
2019-02-26 | 404 | 7.2 | 8.9 | 7 | 4 | N/S | 5 | 4 | 956 | 130 | 1 | <0.5 | 4.07 | 5.42 | 2.04 | 1.86 | 0.006 | <0.005 | <5 | 344 | N/S | 7 | 180 | 0.003 | 0.031 | <0.002 | <0.004 | 0.005 | 0.13 | 0.04 | <0.002 | 0.015 | 1.3 | 0.004 | <0.002 | <0.006 | 0.027 | 0.001 | <0.002 | <0.002 | N/S | 90.85 | 34.35 | 368
2019-02-27 | 404 | 7.2 | 9.2 | 8 | 5 | N/S | 8 | 5 | 964 | 138 | 1 | <0.5 | 3.68 | 4.99 | 1.99 | 1.8 | 0.005 | N/S | N/S | 262 | N/S | 6 | 40 | N/S | N/S | 0.001 | N/S | N/S | N/S | N/S | N/S | N/S | N/S | N/S | N/S | N/S | N/S | N/S | N/S | N/S | N/S | 98.64 | 49.33 | 449
2019-02-28 | 381 | 7.3 | 9.2 | 7 | 4 | N/S | 6 | 4 | 934 | 142 | 1 | <0.5 | 4.21 | 5.4 | 1.63 | 1.51 | 0.005 | N/S | N/S | 252 | N/S | 6 | 50 | N/S | N/S | <0.002 | N/S | N/S | N/S | N/S | N/S | N/S | N/S | N/S | N/S | N/S | N/S | N/S | N/S | N/S | N/S | 93.32 | 46.85 | 426
2019-03-01 | 213 | 7.2 | 9 | 3 | T/X | N/S | 6 | 4 | 924 | 124 | 1 | <0.5 | 4.52 | 5.57 | 1.47 | 1.4 | <0.005 | N/S | N/S | 263 | N/S | 6 | 30 | N/S | N/S | <0.002 | N/S | N/S | N/S | N/S | N/S | N/S | N/S | N/S | N/S | N/S | N/S | N/S | N/S | N/S | N/S | 94.83 | 47.09 | 431
2019-03-02 | 325 | 7.2 | 8.9 | 9 | 3 | N/S | 5 | 4 | 908 | 106 | 2 | <0.5 | 5.64 | 7.44 | 2.49 | 2.34 | 0.005 | N/S | N/S | 274 | N/S | 7 | N/S | N/S | N/S | <0.002 | N/S | N/S | N/S | N/S | N/S | N/S | N/S | N/S | N/S | N/S | N/S | N/S | N/S | N/S | N/S | 92.41 | 38.53 | 389
2019-03-03 | 372 | 7.1 | 8.6 | 8 | 3 | N/S | 8 | 6 | 894 | 122 | 1 | <0.5 | 5.7 | 7.06 | 1.87 | 1.72 | 0.006 | N/S | N/S | 238 | N/S | 7 | N/S | N/S | N/S | <0.002 | N/S | N/S | N/S | N/S | N/S | N/S | N/S | N/S | N/S | N/S | N/S | N/S | N/S | N/S | N/S | 94.54 | 46.79 | 429
2019-03-04 | 256 | 7.2 | 8.8 | T/X | T/X | <5 | 5 | <4 | 878 | 116 | 1 | <0.5 | 7.19 | 8.61 | 1.54 | 1.44 | <0.005 | N/S | N/S | 235 | 0.5 | 6 | <10 | N/S | N/S | <0.002 | N/S | N/S | N/S | N/S | N/S | N/S | N/S | N/S | N/S | N/S | N/S | N/S | N/S | N/S | <3 | 88.61 | 43.97 | 402
2019-03-05 | 150 | 7.2 | 9.8 | 5 | 3 | N/S | 4 | <4 | 888 | 122 | 1 | <0.5 | 8.44 | 9.83 | 3.47 | 3.39 | 0.005 | <0.005 | <5 | 233 | N/S | 6 | <10 | 0.004 | 0.025 | <0.002 | <0.004 | 0.004 | 0.09 | T/X | <0.002 | 0.011 | 0.9 | 0.005 | 0.001 | <0.006 | 0.026 | 0.001 | <0.002 | <0.002 | N/S | 87.19 | 36.99 | 370
2019-03-06 | 146 | 7.2 | 10 | 4 | <2 | N/S | 5 | <4 | 886 | 106 | 2 | <0.5 | 7.77 | 9.38 | 4.23 | 4.16 | 0.006 | N/S | N/S | 244 | N/S | 7 | <10 | N/S | N/S | <0.002 | N/S | N/S | N/S | N/S | N/S | N/S | N/S | N/S | N/S | N/S | N/S | N/S | N/S | N/S | N/S | 84.65 | 32.03 | 343
2019-03-07 | 179 | 7.2 | 9.8 | 9 | 5 | N/S | 5 | <4 | 872 | 102 | 2 | 0.7 | 6.22 | 8.61 | 5.77 | 5.63 | 0.008 | N/S | N/S | 252 | N/S | 7 | <10 | N/S | N/S | <0.002 | N/S | N/S | N/S | N/S | N/S | N/S | N/S | N/S | N/S | N/S | N/S | N/S | N/S | N/S | N/S | 82.61 | 30.35 | 331
2019-03-08 | 154 | 7.2 | 8.5 | 15 | 5 | N/S | 5 | 4 | 918 | 106 | 4 | 2.4 | 4.82 | 9.15 | 6.87 | 6.88 | 0.006 | N/S | N/S | 245 | N/S | 7 | <10 | N/S | N/S | <0.002 | N/S | N/S | N/S | N/S | N/S | N/S | N/S | N/S | N/S | N/S | N/S | N/S | N/S | N/S | N/S | 88.62 | 33.08 | 358
2019-03-09 | 276 | 7.2 | 8.8 | 20 | 8 | N/S | 6 | 5 | 910 | 128 | 5 | 3 | 4.63 | 9.64 | 4.61 | 4.65 | 0.005 | N/S | N/S | 253 | N/S | 8 | N/S | N/S | N/S | <0.002 | N/S | N/S | N/S | N/S | N/S | N/S | N/S | N/S | N/S | N/S | N/S | N/S | N/S | N/S | N/S | 84.97 | 30.74 | 339
2019-03-10 | 308 | 7 | 7.8 | 8 | 7 | N/S | 9 | 7 | 834 | 128 | 3 | 1.3 | 5.96 | 8.97 | 1.32 | 1.32 | 0.006 | N/S | N/S | 290 | N/S | 7 | N/S | N/S | N/S | <0.002 | N/S | N/S | N/S | N/S | N/S | N/S | N/S | N/S | N/S | N/S | N/S | N/S | N/S | N/S | N/S | 71.94 | 25.46 | 284
2019-03-11 | 245 | 7.2 | 9.3 | 7 | 4 | <5 | 4 | <4 | 852 | 126 | 2 | 0.7 | 6.57 | 8.6 | 2.47 | 2.31 | 0.006 | N/S | N/S | 247 | 0.6 | 7 | <10 | N/S | N/S | <0.002 | N/S | N/S | N/S | N/S | N/S | N/S | N/S | N/S | N/S | N/S | N/S | N/S | N/S | N/S | <3 | 78.55 | 28.79 | 315
2019-03-12 | 163 | 7.2 | 9 | 6 | 5 | N/S | <4 | <4 | 978 | 200 | 2 | 0.6 | 5.67 | 7.69 | 4.17 | 4.07 | 0.007 | <0.005 | <5 | 250 | N/S | 7 | <10 | 0.004 | 0.022 | <0.002 | <0.004 | 0.003 | 0.09 | T/X | 0.001 | 0.023 | 1 | 0.004 | 0.002 | <0.006 | 0.03 | 0.001 | <0.002 | <0.002 | N/S | 82.3 | 30.22 | 330
2019-03-13 | 223 | 7.2 | 9.1 | 8 | 4 | N/S | 4 | <4 | 886 | 122 | 3 | 0.8 | 6.57 | 9.22 | 4.55 | 4.31 | 0.006 | N/S | N/S | 264 | N/S | 8 | <10 | N/S | N/S | <0.002 | N/S | N/S | N/S | N/S | N/S | N/S | N/S | N/S | N/S | N/S | N/S | N/S | N/S | N/S | N/S | 81.2 | 28.79 | 321
2019-03-14 | 415 | 7.1 | 7.3 | 13 | 5 | N/S | 7 | 5 | 856 | 114 | 3 | 0.8 | 6.39 | 9.13 | 2.87 | 2.56 | 0.007 | N/S | N/S | 283 | N/S | 8 | <10 | N/S | N/S | <0.002 | N/S | N/S | N/S | N/S | N/S | N/S | N/S | N/S | N/S | N/S | N/S | N/S | N/S | N/S | N/S | 74.92 | 24.94 | 290
2019-03-15 | 396 | 7.2 | 7.5 | 10 | 7 | N/S | 9 | 7 | 866 | 126 | 1 | <0.5 | 6.96 | 8.39 | 2.02 | 1.88 | 0.006 | N/S | N/S | 271 | N/S | 8 | <10 | N/S | N/S | <0.002 | N/S | N/S | N/S | N/S | N/S | N/S | N/S | N/S | N/S | N/S | N/S | N/S | N/S | N/S | N/S | 73 | 24.19 | 282
2019-03-16 | 341 | 7.1 | 7.7 | 9 | 5 | N/S | 6 | 5 | 910 | 148 | 1 | <0.5 | 8.33 | 9.8 | 1.57 | 1.41 | 0.005 | N/S | N/S | 273 | N/S | 7 | N/S | N/S | N/S | <0.002 | N/S | N/S | N/S | N/S | N/S | N/S | N/S | N/S | N/S | N/S | N/S | N/S | N/S | N/S | N/S | 79.86 | 27.14 | 311
2019-03-17 | 345 | 7.2 | 7.9 | 8 | 4 | N/S | 8 | 6 | 910 | 166 | 2 | <0.5 | 7.77 | 9.4 | 1.23 | 1.05 | <0.005 | N/S | N/S | 259 | N/S | 8 | N/S | N/S | N/S | <0.002 | N/S | N/S | N/S | N/S | N/S | N/S | N/S | N/S | N/S | N/S | N/S | N/S | N/S | N/S | N/S | 86.15 | 29.78 | 338
2019-03-18 | 337 | 7.2 | 9 | 8 | 4 | <5 | 5 | <4 | 898 | 156 | 2 | <0.5 | 8.56 | 10.41 | 1.85 | 1.63 | 0.005 | N/S | N/S | 270 | 0.6 | 9 | 20 | N/S | N/S | <0.002 | N/S | N/S | N/S | N/S | N/S | N/S | N/S | N/S | N/S | N/S | N/S | N/S | N/S | N/S | <3 | 89.03 | 31.57 | 352
2019-03-19 | 247 | 7.2 | 10 | 9 | 4 | N/S | 7 | 5 | 962 | 174 | 2 | <0.5 | 8.79 | 10.8 | 2.19 | 2.02 | 0.005 | <0.005 | <5 | 273 | N/S | 8 | 30 | 0.002 | 0.027 | <0.002 | <0.004 | 0.004 | 0.11 | 0.06 | <0.002 | 0.015 | 2.1 | 0.003 | 0.001 | <0.006 | 0.03 | 0.001 | <0.002 | <0.002 | N/S | 86.65 | 30.56 | 342
2019-03-20 | 245 | 7.2 | 9 | 11 | 5 | N/S | 6 | 4 | 942 | 172 | 2 | 1 | 9.73 | 12.14 | 2.23 | 2.13 | 0.005 | N/S | N/S | 263 | N/S | 8 | <10 | N/S | N/S | <0.002 | N/S | N/S | N/S | N/S | N/S | N/S | N/S | N/S | N/S | N/S | N/S | N/S | N/S | N/S | N/S | 88.94 | 31.82 | 353
2019-03-21 | 244 | 7.2 | 9 | 8 | 5 | N/S | 5 | <4 | 862 | 120 | 2 | <0.5 | 8.66 | 10.31 | 2.9 | 2.84 | 0.006 | N/S | N/S | 263 | N/S | 8 | <10 | N/S | N/S | <0.002 | N/S | N/S | N/S | N/S | N/S | N/S | N/S | N/S | N/S | N/S | N/S | N/S | N/S | N/S | N/S | 83.3 | 29.6 | 330
2019-03-22 | 158 | 7.2 | 8.1 | 9 | 6 | N/S | 4 | 4 | 894 | 110 | 1 | <0.5 | 8.74 | 9.98 | 3.03 | 2.97 | 0.007 | N/S | N/S | 264 | N/S | 8 | <10 | N/S | N/S | <0.002 | N/S | N/S | N/S | N/S | N/S | N/S | N/S | N/S | N/S | N/S | N/S | N/S | N/S | N/S | N/S | 88.7 | 32.43 | 355
2019-03-23 | 229 | 7.2 | 8.9 | 8 | 5 | N/S | 5 | 4 | 922 | 82 | 2 | <0.5 | 7.71 | 9.35 | 3.82 | 3.81 | 0.006 | N/S | N/S | 267 | N/S | 8 | N/S | N/S | N/S | <0.002 | N/S | N/S | N/S | N/S | N/S | N/S | N/S | N/S | N/S | N/S | N/S | N/S | N/S | N/S | N/S | 90.85 | 32.41 | 360
2019-03-24 | 256 | 7.2 | 9.1 | 10 | 5 | N/S | 5 | 4 | 894 | 118 | 2 | 0.5 | 8.03 | 9.93 | 3.19 | 3.04 | 0.007 | N/S | N/S | 250 | N/S | 8 | N/S | N/S | N/S | <0.002 | N/S | N/S | N/S | N/S | N/S | N/S | N/S | N/S | N/S | N/S | N/S | N/S | N/S | N/S | N/S | 93.1 | 33.82 | 372
2019-03-25 | 252 | 7.2 | 8.7 | 9 | 5 | <5 | 5 | 4 | 892 | 132 | 2 | <0.5 | 10.82 | 12.61 | 2.49 | 2.32 | 0.006 | N/S | N/S | 243 | 0.7 | 8 | <10 | N/S | N/S | <0.002 | N/S | N/S | N/S | N/S | N/S | N/S | N/S | N/S | N/S | N/S | N/S | N/S | N/S | N/S | <3 | 89.35 | 31.96 | 355
2019-03-26 | 222 | 7.2 | 8.7 | 10 | 5 | N/S | 5 | <4 | 924 | 164 | 3 | 1.4 | 9.49 | 12.3 | 3.31 | 3.19 | 0.013 | <0.005 | <5 | 252 | N/S | 8 | <10 | 0.003 | 0.025 | <0.002 | <0.004 | 0.005 | 0.11 | 0.04 | <0.002 | 0.024 | 1.5 | 0.003 | 0.001 | <0.006 | 0.03 | 0.001 | <0.002 | <0.002 | N/S | 92.13 | 32.67 | 365
2019-03-27 | 205 | 7.2 | 8.5 | 9 | 5 | N/S | 4 | <4 | 918 | 154 | 2 | 0.5 | 9.13 | 11.18 | 3.62 | 3.48 | 0.007 | N/S | N/S | 257 | N/S | 9 | <10 | N/S | N/S | <0.002 | N/S | N/S | N/S | N/S | N/S | N/S | N/S | N/S | N/S | N/S | N/S | N/S | N/S | N/S | N/S | 90.09 | 31.62 | 355
2019-03-28 | 216 | 7.2 | 8.4 | 8 | 5 | N/S | 4 | <4 | 880 | 120 | 2 | <0.5 | 6.35 | 8.13 | 3.76 | 3.49 | 0.008 | N/S | N/S | 259 | N/S | 9 | <10 | N/S | N/S | <0.002 | N/S | N/S | N/S | N/S | N/S | N/S | N/S | N/S | N/S | N/S | N/S | N/S | N/S | N/S | N/S | 88.38 | 30.84 | 348
2019-03-29 | 201 | 7.2 | 9.4 | 8 | 6 | N/S | 6 | 4 | 904 | 166 | 2 | <0.3 | 6.59 | 8.67 | 3.33 | 3.21 | 0.007 | N/S | N/S | 260 | N/S | 9 | <10 | N/S | N/S | <0.002 | N/S | N/S | N/S | N/S | N/S | N/S | N/S | N/S | N/S | N/S | N/S | N/S | N/S | N/S | N/S | 84.25 | 29.52 | 332
2019-03-30 | 358 | 7.1 | 6.7 | 13 | 8 | N/S | 10 | 8 | 748 | 68 | 2 | 0.6 | 4.66 | 7.14 | 3.16 | 2.99 | 0.006 | N/S | N/S | 220 | N/S | 9 | N/S | N/S | N/S | <0.002 | N/S | N/S | N/S | N/S | N/S | N/S | N/S | N/S | N/S | N/S | N/S | N/S | N/S | N/S | N/S | 71.62 | 24.62 | 280
2019-03-31 | 329 | 7.2 | 8.4 | 11 | 7 | N/S | 9 | 7 | 758 | 152 | 1 | <0.3 | 6.92 | 8.41 | 1.44 | 1.26 | 0.009 | N/S | N/S | 210 | N/S | 8 | N/S | N/S | N/S | <0.002 | N/S | N/S | N/S | N/S | N/S | N/S | N/S | N/S | N/S | N/S | N/S | N/S | N/S | N/S | N/S | 75.32 | 25.86 | 295
2019-04-01 | 320 | 7.3 | 8 | 9 | 5 | <5 | 7 | 5 | 798 | 162 | 2 | <0.3 | 7.16 | 8.76 | 1.47 | 1.28 | 0.006 | N/S | N/S | 212 | 0.6 | 9 | <10 | N/S | N/S | <0.002 | N/S | N/S | N/S | N/S | N/S | N/S | N/S | N/S | N/S | N/S | N/S | N/S | N/S | N/S | <3 | 79.67 | 27.91 | 314
2019-04-02 | 290 | 7.2 | 7.2 | 10 | 6 | N/S | 8 | 7 | 842 | 124 | 2 | 0.3 | 5.44 | 7.22 | 1.8 | 1.61 | 0.009 | <0.005 | <5 | 234 | N/S | 9 | 20 | 0.002 | 0.026 | <0.002 | <0.004 | 0.007 | 0.13 | 0.04 | <0.002 | 0.015 | 1 | 0.003 | <0.004 | <0.004 | 0.027 | 0.001 | <0.002 | <0.002 | N/S | 86.79 | 30.57 | 343
2019-04-03 | 263 | 7.3 | 8 | 10 | 6 | N/S | 8 | 7 | 880 | 144 | 2 | 0.3 | 6.49 | 8.31 | 2.19 | 2.04 | 0.006 | N/S | N/S | 241 | N/S | 9 | <10 | N/S | N/S | <0.002 | N/S | N/S | N/S | N/S | N/S | N/S | N/S | N/S | N/S | N/S | N/S | N/S | N/S | N/S | N/S | 90.97 | 31 | 355
2019-04-04 | 338 | 7.2 | 7.8 | 13 | 6 | N/S | 9 | 7 | 862 | 174 | 2 | 0.4 | 6.52 | 8.44 | 2.36 | 2.19 | 0.008 | N/S | N/S | 248 | N/S | 9 | 20 | N/S | N/S | <0.002 | N/S | N/S | N/S | N/S | N/S | N/S | N/S | N/S | N/S | N/S | N/S | N/S | N/S | N/S | N/S | 86.93 | 30.12 | 341
2019-04-05 | 175 | 7.2 | 7.7 | T/X | T/X | N/S | 6 | 5 | 814 | 122 | 2 | <0.3 | 5.74 | 7.39 | 1.95 | 1.79 | 0.006 | N/S | N/S | 246 | N/S | 9 | 20 | N/S | N/S | <0.002 | N/S | N/S | N/S | N/S | N/S | N/S | N/S | N/S | N/S | N/S | N/S | N/S | N/S | N/S | N/S | 83.73 | 29 | 328
2019-04-06 | 213 | 7.3 | 8.7 | 7 | 3 | N/S | 5 | 4 | 872 | 142 | 1 | <0.3 | 4.61 | 5.95 | 2.44 | 2.34 | 0.008 | N/S | N/S | 247 | N/S | 9 | N/S | N/S | N/S | <0.002 | N/S | N/S | N/S | N/S | N/S | N/S | N/S | N/S | N/S | N/S | N/S | N/S | N/S | N/S | N/S | 88.73 | 30.21 | 346
2019-04-07 | 276 | 7.2 | 8.1 | 8 | 4 | N/S | 7 | 5 | 884 | 178 | 1 | <0.3 | 7.21 | 8.62 | 1.77 | 1.62 | 0.007 | N/S | N/S | 250 | N/S | 10 | N/S | N/S | N/S | <0.002 | N/S | N/S | N/S | N/S | N/S | N/S | N/S | N/S | N/S | N/S | N/S | N/S | N/S | N/S | N/S | 93.31 | 32.62 | 367
2019-04-08 | 260 | 7.2 | 7.9 | 9 | 4 | <5 | 5 | 4 | 862 | 160 | 1 | <0.3 | 8.59 | 9.78 | 1.61 | 1.3 | <0.005 | N/S | N/S | 238 | 0.6 | 10 | <10 | N/S | N/S | <0.002 | N/S | N/S | N/S | N/S | N/S | N/S | N/S | N/S | N/S | N/S | N/S | N/S | N/S | N/S | <3 | 89.06 | 31.71 | 353
2019-04-09 | 232 | 7.3 | 7.9 | 9 | 4 | N/S | 6 | 5 | 906 | 154 | 2 | 0.3 | 5.78 | 7.46 | 3.71 | 3.31 | <0.005 | <0.005 | <5 | 249 | N/S | 10 | <10 | 0.003 | 0.025 | <0.002 | <0.004 | 0.006 | 0.1 | 0.03 | <0.002 | 0.018 | 1.5 | 0.003 | 0.002 | <0.004 | 0.025 | 0.001 | <0.002 | <0.002 | N/S | 90.73 | 31.7 | 357
2019-04-10 | 239 | 7.3 | 7.7 | 12 | 4 | N/S | 9 | 7 | 904 | 138 | 2 | 0.6 | 5.36 | 7.69 | 4.59 | 4.46 | 0.006 | N/S | N/S | 254 | N/S | 11 | <10 | N/S | N/S | <0.002 | N/S | N/S | N/S | N/S | N/S | N/S | N/S | N/S | N/S | N/S | N/S | N/S | N/S | N/S | N/S | 87.93 | 31.65 | 350
2019-04-11 | 264 | 7.2 | 7.4 | 13 | 6 | N/S | 9 | 8 | 876 | 122 | 3 | 0.8 | 7.65 | 10.76 | 4.14 | 3.96 | 0.011 | N/S | N/S | 253 | N/S | 10 | <10 | N/S | N/S | <0.002 | N/S | N/S | N/S | N/S | N/S | N/S | N/S | N/S | N/S | N/S | N/S | N/S | N/S | N/S | N/S | 83.81 | 30.61 | 335
2019-04-12 | 330 | 7.2 | 7.1 | 12 | 6 | N/S | 10 | 9 | 800 | 178 | 2 | 0.3 | 6.76 | 8.72 | 3.04 | 2.84 | 0.006 | N/S | N/S | 233 | N/S | 10 | <10 | N/S | N/S | <0.002 | N/S | N/S | N/S | N/S | N/S | N/S | N/S | N/S | N/S | N/S | N/S | N/S | N/S | N/S | N/S | 77.98 | 27.4 | 308
2019-04-13 | 218 | 7.2 | 8.1 | T/X | T/X | N/S | 6 | 4 | 806 | 174 | 1 | <0.3 | 7.82 | 9.19 | 2.31 | 2.22 | 0.011 | N/S | N/S | 237 | N/S | 11 | N/S | N/S | N/S | <0.002 | N/S | N/S | N/S | N/S | N/S | N/S | N/S | N/S | N/S | N/S | N/S | N/S | N/S | N/S | N/S | 78 | 27.03 | 306
2019-04-14 | 321 | 7.2 | 8.1 | 9 | 4 | N/S | 7 | 5 | 838 | 148 | 1 | <0.3 | 9.09 | 10.54 | 3.35 | 3.17 | <0.005 | N/S | N/S | 239 | N/S | 11 | N/S | N/S | N/S | <0.002 | N/S | N/S | N/S | N/S | N/S | N/S | N/S | N/S | N/S | N/S | N/S | N/S | N/S | N/S | N/S | 81.26 | 28.27 | 319
2019-04-15 | 447 | 7.2 | 8.3 | 10 | 5 | <5 | 9 | 6 | 846 | 164 | 1 | <0.3 | 7.12 | 8.28 | 1.62 | 1.42 | 0.006 | N/S | N/S | 268 | 0.4 | 8 | 110 | N/S | N/S | <0.002 | N/S | N/S | N/S | N/S | N/S | N/S | N/S | N/S | N/S | N/S | N/S | N/S | N/S | N/S | <3 | 68.46 | 22.41 | 263
2019-04-16 | 397 | 7.3 | 7.9 | 9 | 6 | N/S | 8 | 6 | 814 | 182 | 1 | <0.3 | 6.18 | 7.4 | 1.79 | 1.65 | 0.005 | <0.005 | <5 | 221 | N/S | 9 | 70 | 0.003 | 0.024 | <0.002 | <0.004 | 0.007 | 0.12 | 0.02 | <0.002 | 0.015 | 2.4 | 0.003 | <0.004 | <0.004 | 0.019 | 0.001 | <0.002 | <0.002 | N/S | 82.97 | 28.54 | 325
2019-04-17 | 365 | 7.3 | 7.9 | 7 | 3 | N/S | 6 | 4 | 914 | 180 | 2 | <0.3 | 6.11 | 7.62 | 2.08 | 1.83 | <0.005 | N/S | N/S | 243 | N/S | 10 | 40 | N/S | N/S | <0.002 | N/S | N/S | N/S | N/S | N/S | N/S | N/S | N/S | N/S | N/S | N/S | N/S | N/S | N/S | N/S | 92.27 | 32.11 | 363
2019-04-18 | 400 | 7.3 | 7.7 | 10 | 5 | N/S | 9 | 6 | 816 | 102 | 2 | <0.3 | 4.74 | 6.51 | 2.38 | 2.18 | 0.005 | N/S | N/S | 241 | N/S | 11 | 20 | N/S | N/S | <0.002 | N/S | N/S | N/S | N/S | N/S | N/S | N/S | N/S | N/S | N/S | N/S | N/S | N/S | N/S | N/S | 86.01 | 30.01 | 338
2019-04-19 | 415 | 7.1 | 7.3 | 9 | 5 | N/S | 9 | 6 | 786 | 174 | 1 | <0.3 | 8.43 | 9.77 | 1.97 | 1.8 | 0.007 | N/S | N/S | 207 | N/S | 11 | 50 | N/S | N/S | <0.002 | N/S | N/S | N/S | N/S | N/S | N/S | N/S | N/S | N/S | N/S | N/S | N/S | N/S | N/S | N/S | 76.46 | 25.68 | 297
2019-04-20 | 384 | 7.2 | 7.1 | 9 | 6 | N/S | 9 | 6 | 860 | 192 | 1 | <0.3 | 6.51 | 7.67 | 1.49 | 1.31 | 0.007 | N/S | N/S | 232 | N/S | 11 | N/S | N/S | N/S | <0.002 | N/S | N/S | N/S | N/S | N/S | N/S | N/S | N/S | N/S | N/S | N/S | N/S | N/S | N/S | N/S | 89.86 | 30.82 | 351
2019-04-21 | 357 | 7.2 | 7.2 | 6 | 4 | N/S | 5 | <4 | 866 | 206 | 1 | <0.3 | 6.11 | 7.27 | 1.16 | 0.99 | 0.006 | N/S | N/S | 237 | N/S | 10 | N/S | N/S | N/S | <0.002 | N/S | N/S | N/S | N/S | N/S | N/S | N/S | N/S | N/S | N/S | N/S | N/S | N/S | N/S | N/S | 87.87 | 30.56 | 345
2019-04-22 | 360 | 7.2 | 7.7 | 7 | 4 | <5 | 6 | 4 | 836 | 158 | 1 | <0.3 | 7.51 | 8.66 | 1.96 | 1.82 | <0.005 | N/S | N/S | 223 | 0.6 | 11 | <10 | N/S | N/S | <0.002 | N/S | N/S | N/S | N/S | N/S | N/S | N/S | N/S | N/S | N/S | N/S | N/S | N/S | N/S | <3 | 87.4 | 30.62 | 344
2019-04-23 | 350 | 7.2 | 7.5 | 9 | 4 | N/S | 8 | 5 | 808 | 114 | 1 | <0.3 | 6.11 | 7.46 | 2.83 | 2.67 | 0.008 | <0.005 | <5 | 230 | N/S | 12 | 20 | 0.003 | 0.025 | <0.002 | <0.004 | 0.004 | 0.11 | 0.03 | <0.002 | 0.02 | 8.5 | 0.003 | <0.004 | <0.004 | 0.02 | 0.001 | <0.002 | <0.002 | N/S | 82.68 | 28.37 | 323
2019-04-24 | 240 | 7.2 | 8.1 | 5 | <2 | N/S | 5 | 4 | 840 | 146 | 1 | <0.3 | 5.99 | 7.22 | 2.52 | 2.39 | 0.005 | N/S | N/S | 239 | N/S | 12 | <10 | N/S | N/S | <0.002 | N/S | N/S | N/S | N/S | N/S | N/S | N/S | N/S | N/S | N/S | N/S | N/S | N/S | N/S | N/S | 85.16 | 29.08 | 332
2019-04-25 | 215 | 7.3 | 7.5 | 6 | 3 | N/S | 4 | <4 | 870 | 130 | 1 | <0.3 | 7.38 | 8.65 | 2.83 | 2.76 | 0.009 | N/S | N/S | 252 | N/S | 12 | <10 | N/S | N/S | <0.002 | N/S | N/S | N/S | N/S | N/S | N/S | N/S | N/S | N/S | N/S | N/S | N/S | N/S | N/S | N/S | 90.68 | 30.76 | 353
2019-04-26 | 221 | 7.2 | 7.9 | 6 | 3 | N/S | 4 | <4 | 904 | 198 | 1 | <0.3 | 10.23 | 11.44 | 2.89 | 2.84 | 0.009 | N/S | N/S | 252 | N/S | 12 | <10 | N/S | N/S | <0.002 | N/S | N/S | N/S | N/S | N/S | N/S | N/S | N/S | N/S | N/S | N/S | N/S | N/S | N/S | N/S | 94.59 | 32.78 | 371
2019-04-27 | 269 | 7.2 | 8.3 | 5 | <2 | N/S | 7 | 5 | 892 | 116 | 1 | <0.3 | 8.94 | 10.13 | 3.25 | 3.24 | 0.007 | N/S | N/S | 249 | N/S | 12 | N/S | N/S | N/S | <0.002 | N/S | N/S | N/S | N/S | N/S | N/S | N/S | N/S | N/S | N/S | N/S | N/S | N/S | N/S | N/S | 90.63 | 31.54 | 356
2019-04-28 | 402 | 7.1 | 8.9 | 7 | 3 | N/S | 6 | 4 | 668 | 102 | 1 | <0.3 | 6.92 | 7.96 | 1.52 | 1.38 | 0.09 | N/S | N/S | 209 | N/S | 11 | N/S | N/S | N/S | <0.002 | N/S | N/S | N/S | N/S | N/S | N/S | N/S | N/S | N/S | N/S | N/S | N/S | N/S | N/S | N/S | 62.8 | 20.77 | 242
2019-04-29 | 439 | 7.2 | 7.3 | 7 | 5 | <5 | 5 | 4 | 642 | 118 | 1 | <0.3 | 7 | 8 | 1.22 | 1.12 | 0.006 | N/S | N/S | 175 | 0.5 | 11 | 99 | N/S | N/S | <0.002 | N/S | N/S | N/S | N/S | N/S | N/S | N/S | N/S | N/S | N/S | N/S | N/S | N/S | N/S | <3 | 66.57 | 22.38 | 258
2019-04-30 | 434 | 7.3 | 8.8 | 4 | 2 | N/S | 5 | <4 | 702 | 128 | 1 | <0.3 | 6.43 | 7.43 | 2.15 | 2 | 0.01 | <0.005 | <5 | 177 | N/S | 11 | 20 | 0.004 | 0.023 | <0.002 | <0.004 | 0.004 | 0.1 | 0.01 | <0.002 | 0.013 | 1.7 | 0.002 | <0.004 | <0.004 | 0.014 | 0.001 | <0.002 | <0.002 | N/S | 74.64 | 23.7 | 284
2019-05-01 | 457 | 7.2 | 7.2 | 4 | 2 | N/S | 5 | 4 | 514 | 80 | 1 | <0.3 | 5.49 | 6.49 | 1.63 | 1.48 | 0.007 | N/S | N/S | N/S | N/S | 11 | <10 | N/S | N/S | <0.002 | N/S | N/S | N/S | N/S | N/S | N/S | N/S | N/S | N/S | N/S | N/S | N/S | N/S | N/S | N/S | 57.8 | 17.7 | 217
2019-05-02 | 453 | 7.4 | 7.8 | 6 | 3 | N/S | 5 | <4 | 746 | 122 | 1 | <0.3 | 5.94 | 6.94 | 1.68 | 1.57 | 0.005 | N/S | N/S | N/S | N/S | 11 | <10 | N/S | N/S | <0.002 | N/S | N/S | N/S | N/S | N/S | N/S | N/S | N/S | N/S | N/S | N/S | N/S | N/S | N/S | N/S | 80.43 | 25.33 | 305
2019-05-03 | 449 | 7.3 | 8.3 | 4 | 3 | N/S | 4 | <4 | 720 | 166 | 1 | <0.3 | 6.88 | 7.88 | 1.41 | 1.31 | 0.005 | N/S | N/S | N/S | N/S | 11 | <10 | N/S | N/S | <0.002 | N/S | N/S | N/S | N/S | N/S | N/S | N/S | N/S | N/S | N/S | N/S | N/S | N/S | N/S | N/S | 84.79 | 27.18 | 324
2019-05-04 | 431 | 7.3 | 9.3 | 5 | 3 | N/S | T/X | T/X | 816 | 202 | 2 | <0.3 | 7.71 | 9.59 | 1.19 | 0.99 | 0.01 | N/S | N/S | N/S | N/S | 11 | N/S | N/S | N/S | <0.002 | N/S | N/S | N/S | N/S | N/S | N/S | N/S | N/S | N/S | N/S | N/S | N/S | N/S | N/S | N/S | 95.51 | 32.17 | 371
2019-05-05 | 405 | 7 | 8.3 | 4 | 2 | N/S | 4 | <4 | 820 | 166 | 1 | <0.3 | 7.05 | 8.05 | 0.93 | 0.8 | 0.006 | N/S | N/S | N/S | N/S | 11 | N/S | N/S | N/S | <0.002 | N/S | N/S | N/S | N/S | N/S | N/S | N/S | N/S | N/S | N/S | N/S | N/S | N/S | N/S | N/S | 95.6 | 32.7 | 373
2019-05-06 | 431 | 7.4 | 8.1 | 4 | 3 | <5 | 5 | <4 | 840 | 170 | 1 | <0.3 | 6.79 | 7.79 | 1.43 | 1.36 | 0.012 | N/S | N/S | N/S | N/S | 11 | 20 | N/S | N/S | <0.002 | N/S | N/S | N/S | N/S | N/S | N/S | N/S | N/S | N/S | N/S | N/S | N/S | N/S | N/S | <3 | 95.95 | 33.03 | 376
2019-05-07 | 441 | 7.3 | 7.2 | 6 | 3 | N/S | <4 | <4 | 846 | 178 | 1 | <0.3 | 5.96 | 7.02 | 2.05 | 1.92 | 0.006 | <0.005 | <5 | 211 | N/S | 11 | 60 | 0.003 | 0.029 | <0.002 | <0.004 | 0.004 | 0.13 | 0.03 | <0.002 | 0.017 | 5.5 | 0.003 | <0.004 | <0.004 | 0.02 | 0.001 | <0.002 | <0.002 | N/S | 91.45 | 31.1 | 356
2019-05-08 | 441 | 7.3 | 8.3 | 5 | 3 | N/S | T/X | T/X | 754 | 116 | 1 | <0.3 | 5.96 | 6.96 | 1.96 | 1.87 | 0.006 | N/S | N/S | N/S | N/S | 11 | 40 | N/S | N/S | <0.002 | N/S | N/S | N/S | N/S | N/S | N/S | N/S | N/S | N/S | N/S | N/S | N/S | N/S | N/S | N/S | 81.63 | 27.99 | 319
2019-05-09 | 446 | 7.2 | 7.1 | 5 | 3 | N/S | <4 | <4 | 622 | 96 | 1 | <0.3 | 5.34 | 6.34 | 1.5 | 1.4 | 0.007 | N/S | N/S | N/S | N/S | 11 | <10 | N/S | N/S | <0.002 | N/S | N/S | N/S | N/S | N/S | N/S | N/S | N/S | N/S | N/S | N/S | N/S | N/S | N/S | N/S | 69.08 | 22.46 | 265
2019-05-10 | 461 | 7.3 | 8 | 5 | 3 | N/S | 5 | <4 | 696 | 170 | 1 | <0.3 | 5.6 | 6.6 | 1.43 | 1.38 | 0.005 | N/S | N/S | N/S | N/S | 11 | <10 | N/S | N/S | <0.002 | N/S | N/S | N/S | N/S | N/S | N/S | N/S | N/S | N/S | N/S | N/S | N/S | N/S | N/S | N/S | 79.03 | 26.27 | 306
2019-05-11 | 462 | 7.3 | 6.9 | 6 | 5 | N/S | 4 | 4 | 744 | 130 | 1 | <0.3 | 5 | 6 | 1.38 | 1.27 | 0.006 | N/S | N/S | N/S | N/S | 12 | N/S | N/S | N/S | <0.002 | N/S | N/S | N/S | N/S | N/S | N/S | N/S | N/S | N/S | N/S | N/S | N/S | N/S | N/S | N/S | 86.84 | 29.63 | 339
2019-05-12 | 460 | 7.3 | 7.5 | 5 | 3 | N/S | 5 | <4 | 710 | 120 | 1 | <0.3 | 5.44 | 6.44 | 0.97 | 0.89 | 0.008 | N/S | N/S | N/S | N/S | 12 | N/S | N/S | N/S | <0.002 | N/S | N/S | N/S | N/S | N/S | N/S | N/S | N/S | N/S | N/S | N/S | N/S | N/S | N/S | N/S | 84 | 28.77 | 328
2019-05-13 | 464 | 7.3 | 7 | 5 | 3 | <5 | 5 | 4 | 688 | 122 | 1 | <0.3 | 5.67 | 6.67 | 1.68 | 1.59 | 0.005 | N/S | N/S | N/S | N/S | 12 | 30 | N/S | N/S | <0.002 | N/S | N/S | N/S | N/S | N/S | N/S | N/S | N/S | N/S | N/S | N/S | N/S | N/S | N/S | <3 | 78.81 | 27.13 | 309
2019-05-14 | 465 | 7.2 | 6.5 | 5 | 3 | N/S | 7 | 6 | 750 | 162 | 1 | <0.3 | 3.38 | 4.38 | 1.62 | 1.5 | 0.005 | <0.005 | <5 | 188 | N/S | 12 | 40 | 0.003 | 0.026 | <0.002 | <0.004 | 0.005 | 0.1 | 0.05 | <0.002 | 0.015 | 1.3 | 0.003 | <0.004 | <0.004 | 0.018 | 0.001 | <0.002 | <0.002 | N/S | 76.72 | 26.43 | 300
2019-05-15 | 441 | 7.1 | 7 | 6 | 3 | N/S | <4 | <4 | 688 | 130 | 2 | 0.6 | 6.33 | 7.96 | 1.05 | 0.94 | 0.006 | N/S | N/S | N/S | N/S | 12 | <10 | N/S | N/S | <0.002 | N/S | N/S | N/S | N/S | N/S | N/S | N/S | N/S | N/S | N/S | N/S | N/S | N/S | N/S | N/S | 76.71 | 26.48 | 301
2019-05-16 | 436 | 7.2 | 7.7 | 6 | 3 | N/S | 5 | <4 | 668 | 102 | 1 | 0.3 | 6.5 | 7.61 | 1.19 | 1.15 | 0.006 | N/S | N/S | N/S | N/S | 13 | <10 | N/S | N/S | <0.002 | N/S | N/S | N/S | N/S | N/S | N/S | N/S | N/S | N/S | N/S | N/S | N/S | N/S | N/S | N/S | 76.94 | 26.48 | 301
2019-05-17 | 449 | 7.2 | 7.2 | 5 | 3 | N/S | 5 | 5 | 666 | 112 | 1 | <0.3 | 4.39 | 5.39 | 1.37 | 1.27 | 0.007 | N/S | N/S | N/S | N/S | 13 | 70 | N/S | N/S | <0.002 | N/S | N/S | N/S | N/S | N/S | N/S | N/S | N/S | N/S | N/S | N/S | N/S | N/S | N/S | N/S | 74.3 | 24.99 | 288
2019-05-18 | 441 | 7.2 | 7.8 | T/X | T/X | N/S | 5 | 4 | 702 | 112 | 1 | <0.3 | 4.08 | 5.08 | 1.45 | 1.35 | 0.006 | N/S | N/S | N/S | N/S | 13 | N/S | N/S | N/S | <0.002 | N/S | N/S | N/S | N/S | N/S | N/S | N/S | N/S | N/S | N/S | N/S | N/S | N/S | N/S | N/S | 77.65 | 26.51 | 303
2019-05-19 | 430 | 7.2 | 7.5 | 5 | 4 | N/S | 6 | 5 | 624 | 86 | 1 | <0.3 | 4.77 | 5.77 | 1.51 | 1.4 | <0.005 | N/S | N/S | N/S | N/S | 14 | N/S | N/S | N/S | <0.002 | N/S | N/S | N/S | N/S | N/S | N/S | N/S | N/S | N/S | N/S | N/S | N/S | N/S | N/S | N/S | 68.24 | 22.91 | 265
2019-05-20 | 440 | 7.3 | 7.6 | T/X | T/X | <5 | <4 | <4 | 724 | 188 | 1 | <0.3 | 5.77 | 6.77 | 1.44 | 1.35 | <0.005 | N/S | N/S | N/S | N/S | 14 | 120 | N/S | N/S | <0.002 | N/S | N/S | N/S | N/S | N/S | N/S | N/S | N/S | N/S | N/S | N/S | N/S | N/S | N/S | <3 | 81.92 | 27.98 | 320
2019-05-21 | 444 | 7.2 | 7.1 | 5 | 3 | N/S | 6 | 4 | 730 | 146 | 1 | <0.3 | 4.37 | 5.37 | 1.54 | 1.5 | <0.005 | <0.005 | <5 | 156 | N/S | 13 | 40 | 0.007 | 0.026 | <0.002 | <0.004 | 0.004 | 0.1 | 0.03 | <0.002 | 0.014 | 1.5 | 0.002 | <0.004 | <0.004 | 0.017 | 0.001 | <0.002 | <0.002 | N/S | 76.32 | 26.32 | 299
2019-05-22 | 440 | 7.3 | 7.4 | 6 | 3 | N/S | 4 | <4 | 602 | 96 | 1 | <0.3 | 3.69 | 4.69 | 1.51 | 1.48 | <0.005 | N/S | N/S | N/S | N/S | 12 | 40 | N/S | N/S | <0.002 | N/S | N/S | N/S | N/S | N/S | N/S | N/S | N/S | N/S | N/S | N/S | N/S | N/S | N/S | N/S | 63.77 | 21.43 | 247
2019-05-23 | 450 | 7.3 | 7.5 | 4 | 2 | N/S | 4 | <4 | 640 | 118 | 1 | <0.3 | 5.62 | 6.62 | 1.19 | 1.14 | <0.005 | N/S | N/S | N/S | N/S | 13 | <10 | N/S | N/S | <0.002 | N/S | N/S | N/S | N/S | N/S | N/S | N/S | N/S | N/S | N/S | N/S | N/S | N/S | N/S | N/S | 74.19 | 24.81 | 287
2019-05-24 | 445 | 7.3 | 6.5 | 5 | 3 | N/S | 4 | <4 | 722 | 166 | 1 | <0.3 | 4.47 | 5.47 | 1.27 | 1.21 | <0.005 | N/S | N/S | N/S | N/S | 14 | 40 | N/S | N/S | <0.002 | N/S | N/S | N/S | N/S | N/S | N/S | N/S | N/S | N/S | N/S | N/S | N/S | N/S | N/S | N/S | 80.09 | 27.45 | 313
2019-05-25 | 449 | 7.2 | 6.6 | 5 | 4 | N/S | 4 | <4 | 726 | 184 | 1 | <0.3 | 5.05 | 6.05 | 1.13 | 1.07 | <0.005 | N/S | N/S | N/S | N/S | 14 | N/S | N/S | N/S | <0.002 | N/S | N/S | N/S | N/S | N/S | N/S | N/S | N/S | N/S | N/S | N/S | N/S | N/S | N/S | N/S | 77.32 | 26.71 | 303
2019-05-26 | 456 | 7.2 | 7.9 | 5 | 3 | N/S | 5 | <4 | 706 | 144 | 1 | <0.3 | 5.21 | 6.44 | 0.8 | 0.73 | <0.005 | N/S | N/S | N/S | N/S | 14 | N/S | N/S | N/S | <0.002 | N/S | N/S | N/S | N/S | N/S | N/S | N/S | N/S | N/S | N/S | N/S | N/S | N/S | N/S | N/S | 77.79 | 26.76 | 304
2019-05-27 | 455 | 7.2 | 7.3 | 5 | 3 | <5 | 5 | <4 | 666 | 164 | 1 | <0.3 | 5.8 | 6.8 | 0.8 | 0.69 | <0.005 | N/S | N/S | N/S | N/S | 14 | 40 | N/S | N/S | <0.002 | N/S | N/S | N/S | N/S | N/S | N/S | N/S | N/S | N/S | N/S | N/S | N/S | N/S | N/S | N/S | 72.51 | 24.99 | 284
2019-05-28 | 442 | 7.2 | 7.1 | 4 | 2 | N/S | <4 | <4 | 574 | 114 | 1 | <0.3 | 5 | 6 | 1.36 | 1.27 | <0.005 | <0.005 | <5 | 131 | N/S | 15 | 40 | 0.003 | 0.021 | <0.002 | <0.004 | 0.004 | 0.09 | 0.03 | <0.002 | 0.013 | 1.5 | 0.003 | <0.004 | <0.004 | 0.012 | 0.001 | <0.002 | <0.002 | <3 | 61.57 | 19.68 | 235
2019-05-29 | 434 | 7.3 | 8.2 | 4 | 3 | N/S | <4 | <4 | 566 | 100 | 1 | <0.3 | 5.14 | 6.14 | 1.16 | 1.07 | 0.006 | N/S | N/S | N/S | N/S | 14 | <10 | N/S | N/S | <0.002 | N/S | N/S | N/S | N/S | N/S | N/S | N/S | N/S | N/S | N/S | N/S | N/S | N/S | N/S | N/S | 66.33 | 21.04 | 252
2019-05-30 | 454 | 7.4 | 7.2 | 4 | 2 | N/S | <4 | <4 | 602 | 90 | 1 | <0.3 | 5.16 | 6.16 | 1.1 | 1.03 | 0.006 | N/S | N/S | N/S | N/S | 14 | <10 | N/S | N/S | <0.002 | N/S | N/S | N/S | N/S | N/S | N/S | N/S | N/S | N/S | N/S | N/S | N/S | N/S | N/S | N/S | 74.07 | 23.66 | 282
2019-05-31 | 454 | 7.3 | 7.2 | 2 | <2 | N/S | 4 | <4 | 694 | 134 | <1 | <0.3 | 6.44 | 7.44 | 1.5 | 1.38 | 0.009 | N/S | N/S | N/S | N/S | 14 | <10 | N/S | N/S | <0.002 | N/S | N/S | N/S | N/S | N/S | N/S | N/S | N/S | N/S | N/S | N/S | N/S | N/S | N/S | N/S | 81.3 | 27.04 | 314
2019-06-01 | 440 | 7.3 | 7.7 | 4 | 3 | N/S | 4 | <4 | 760 | 166 | 1 | <0.3 | 5.22 | 6.22 | 1.25 | 1.14 | 0.005 | N/S | N/S | N/S | N/S | 15 | N/S | N/S | N/S | <0.002 | N/S | N/S | N/S | N/S | N/S | N/S | N/S | N/S | N/S | N/S | N/S | N/S | N/S | N/S | N/S | 83.94 | 28.03 | 325
2019-06-02 | 437 | 7.3 | 7.8 | 5 | 3 | N/S | 6 | 4 | 632 | 128 | 1 | <0.3 | 4.69 | 5.69 | 1.15 | 1.04 | 0.008 | N/S | N/S | N/S | N/S | 15 | N/S | N/S | N/S | <0.002 | N/S | N/S | N/S | N/S | N/S | N/S | N/S | N/S | N/S | N/S | N/S | N/S | N/S | N/S | N/S | 70.06 | 22.81 | 269
2019-06-03 | 443 | 7.2 | 7.3 | 5 | 2 | <5 | 5 | <4 | 736 | 144 | 1 | 0.3 | 6.33 | 7.33 | 1.91 | 1.82 | <0.005 | N/S | N/S | N/S | N/S | 14 | 40 | N/S | N/S | <0.002 | N/S | N/S | N/S | N/S | N/S | N/S | N/S | N/S | N/S | N/S | N/S | N/S | N/S | N/S | <3 | 80.43 | 27.02 | 312
2019-06-04 | 447 | 7.2 | 6.8 | 6 | 3 | N/S | 6 | 5 | 716 | 170 | 1 | <0.3 | 5.68 | 6.68 | 1.59 | 1.52 | <0.005 | <0.005 | <5 | 151 | 0.5 | 15 | <10 | 0.003 | 0.025 | <0.002 | <0.004 | 0.004 | 0.12 | 0.04 | <0.002 | 0.016 | 2.1 | 0.003 | <0.004 | <0.004 | 0.017 | 0.001 | <0.002 | <0.002 | N/S | 78.98 | 26.68 | 307
2019-06-05 | 440 | 7 | 7.1 | 6 | 3 | N/S | 6 | 4 | 620 | 90 | 1 | 0.3 | 3.95 | 5.01 | 1.84 | 1.74 | 0.005 | N/S | N/S | N/S | N/S | 15 | <10 | N/S | N/S | <0.002 | N/S | N/S | N/S | N/S | N/S | N/S | N/S | N/S | N/S | N/S | N/S | N/S | N/S | N/S | N/S | 75.63 | 25.78 | 295
2019-06-06 | 453 | 7.2 | 6.1 | 6 | 3 | N/S | 5 | 4 | 628 | 96 | 1 | <0.3 | 4.32 | 5.32 | 1.35 | 1.28 | 0.005 | N/S | N/S | N/S | N/S | 15 | <10 | N/S | N/S | <0.002 | N/S | N/S | N/S | N/S | N/S | N/S | N/S | N/S | N/S | N/S | N/S | N/S | N/S | N/S | N/S | 77.11 | 26.7 | 303
2019-06-07 | 245 | 7.3 | 8.1 | 6 | 3 | N/S | 7 | 4 | 620 | 110 | 1 | <0.3 | 4.38 | 5.41 | 1.21 | 1.06 | 0.005 | N/S | N/S | N/S | N/S | 15 | <10 | N/S | N/S | <0.002 | N/S | N/S | N/S | N/S | N/S | N/S | N/S | N/S | N/S | N/S | N/S | N/S | N/S | N/S | N/S | 70.27 | 24.47 | 276
2019-06-08 | 287 | 7.3 | 7.3 | 5 | 3 | N/S | 4 | <4 | 744 | 102 | 2 | <0.3 | 5.25 | 7.34 | 2.13 | 2.07 | 0.006 | N/S | N/S | N/S | N/S | 16 | N/S | N/S | N/S | <0.002 | N/S | N/S | N/S | N/S | N/S | N/S | N/S | N/S | N/S | N/S | N/S | N/S | N/S | N/S | N/S | 77.19 | 27.77 | 307
2019-06-09 | 432 | 7.2 | 8 | 5 | 2 | N/S | 5 | 4 | 746 | 126 | 1 | <0.3 | 6.51 | 7.51 | 1.94 | 1.83 | 0.006 | N/S | N/S | N/S | N/S | 16 | N/S | N/S | N/S | <0.002 | N/S | N/S | N/S | N/S | N/S | N/S | N/S | N/S | N/S | N/S | N/S | N/S | N/S | N/S | N/S | 75.78 | 27.32 | 302
2019-06-10 | 434 | 7.2 | 7.4 | 10 | 3 | <5 | <4 | <4 | 654 | 106 | 1 | <0.3 | 6.64 | 7.64 | 1.48 | 1.31 | 0.006 | N/S | N/S | N/S | N/S | 15 | 60 | N/S | N/S | <0.002 | N/S | N/S | N/S | N/S | N/S | N/S | N/S | N/S | N/S | N/S | N/S | N/S | N/S | N/S | <3 | 65.16 | 23.59 | 260
2019-06-11 | 431 | 7.2 | 7.2 | 7 | 4 | N/S | 6 | 4 | 626 | 112 | 1 | <0.3 | 4.08 | 5.08 | 1.37 | 1.33 | <0.005 | <0.005 | 12 | 166 | 0.5 | 14 | 30 | 0.002 | 0.023 | <0.002 | <0.004 | 0.006 | 0.12 | 0.04 | <0.002 | 0.016 | 2.9 | 0.003 | <0.004 | <0.004 | 0.019 | 0.001 | <0.002 | <0.002 | N/S | 74.27 | 26.47 | 294
2019-06-12 | 435 | 7.2 | 7 | 5 | 3 | N/S | 5 | 4 | 612 | 96 | 1 | <0.3 | 3.79 | 4.91 | 1.71 | 1.64 | 0.005 | N/S | N/S | N/S | N/S | 14 | 20 | N/S | N/S | <0.002 | N/S | N/S | N/S | N/S | N/S | N/S | N/S | N/S | N/S | N/S | N/S | N/S | N/S | N/S | N/S | 65.92 | 24.02 | 264
2019-06-13 | 436 | 7.1 | 7.4 | 6 | 3 | N/S | 6 | 4 | 612 | 66 | 1 | <0.3 | 3.79 | 4.79 | 1.72 | 1.63 | 0.006 | N/S | N/S | N/S | N/S | 15 | 40 | N/S | N/S | <0.002 | N/S | N/S | N/S | N/S | N/S | N/S | N/S | N/S | N/S | N/S | N/S | N/S | N/S | N/S | N/S | 67.42 | 23.12 | 264
2019-06-14 | 201 | 7.2 | 7.3 | 7 | 4 | N/S | 6 | 5 | 578 | 78 | 1 | 0.3 | 3.6 | 4.6 | 1.38 | 1.32 | 0.005 | N/S | N/S | N/S | N/S | 14 | <10 | N/S | N/S | <0.002 | N/S | N/S | N/S | N/S | N/S | N/S | N/S | N/S | N/S | N/S | N/S | N/S | N/S | N/S | N/S | 66.84 | 22.37 | 259
2019-06-15 | 256 | 7.3 | 7.7 | T/X | T/X | N/S | 6 | 4 | 710 | 94 | 1 | <0.3 | 4.59 | 5.59 | 5.01 | 5 | 0.005 | N/S | N/S | N/S | N/S | 16 | N/S | N/S | N/S | <0.002 | N/S | N/S | N/S | N/S | N/S | N/S | N/S | N/S | N/S | N/S | N/S | N/S | N/S | N/S | N/S | 77.57 | 26.41 | 302
2019-06-16 | 372 | 7.2 | 6.9 | <2 | <2 | N/S | 6 | 5 | 706 | 80 | 1 | <0.3 | 5.4 | 6.4 | 2.3 | 2.16 | 0.006 | N/S | N/S | N/S | N/S | 15 | N/S | N/S | N/S | <0.002 | N/S | N/S | N/S | N/S | N/S | N/S | N/S | N/S | N/S | N/S | N/S | N/S | N/S | N/S | N/S | 72.52 | 24.21 | 281
2019-06-17 | 411 | 7 | 7.5 | 6 | 3 | <5 | 5 | 4 | 712 | 144 | 1 | <0.3 | 6.42 | 7.42 | 1.3 | 1.17 | 0.005 | N/S | N/S | N/S | N/S | 15 | 130 | N/S | N/S | <0.002 | N/S | N/S | N/S | N/S | N/S | N/S | N/S | N/S | N/S | N/S | N/S | N/S | N/S | N/S | <3 | 70.78 | 23.83 | 275
2019-06-18 | 300 | 7.1 | 6.2 | 6 | 3 | N/S | 6 | 5 | 632 | 108 | 1 | <0.3 | 4.67 | 5.79 | 1.58 | 1.39 | 0.005 | <0.005 | <5 | 157 | 0.5 | 15 | 20 | 0.003 | 0.023 | <0.002 | <0.004 | 0.005 | 0.13 | 0.05 | <0.002 | 0.024 | 1.8 | 0.003 | <0.004 | <0.004 | 0.017 | 0.001 | <0.002 | <0.002 | N/S | 69.24 | 23.48 | 270
2019-06-19 | 310 | 7.1 | 7 | 6 | 3 | N/S | <4 | <4 | 644 | 90 | 1 | <0.3 | 4.1 | 5.1 | 1.3 | 1.09 | 0.005 | N/S | N/S | N/S | N/S | 16 | <10 | N/S | N/S | <0.002 | N/S | N/S | N/S | N/S | N/S | N/S | N/S | N/S | N/S | N/S | N/S | N/S | N/S | N/S | N/S | 69.89 | 23.3 | 270
2019-06-20 | 328 | 7.2 | 6.1 | 7 | 3 | N/S | 6 | 4 | 620 | 134 | 1 | <0.3 | 4.69 | 5.8 | 1.5 | 1.38 | 0.006 | N/S | N/S | N/S | N/S | 15 | <10 | N/S | N/S | <0.002 | N/S | N/S | N/S | N/S | N/S | N/S | N/S | N/S | N/S | N/S | N/S | N/S | N/S | N/S | N/S | 61.11 | 19.72 | 234
2019-06-21 | 416 | 7.1 | 6.7 | T/X | T/X | N/S | 5 | <4 | 672 | 144 | 1 | <0.3 | 5.33 | 6.82 | 1.32 | 1.24 | 0.005 | N/S | N/S | N/S | N/S | 14 | 40 | N/S | N/S | <0.002 | N/S | N/S | N/S | N/S | N/S | N/S | N/S | N/S | N/S | N/S | N/S | N/S | N/S | N/S | N/S | 69.24 | 23.42 | 269
2019-06-22 | 408 | 7.2 | 6.7 | 5 | 3 | N/S | 4 | <4 | 634 | 122 | 1 | <0.3 | 4.33 | 5.33 | 1.38 | 1.27 | 0.005 | N/S | N/S | N/S | N/S | 14 | N/S | N/S | N/S | <0.002 | N/S | N/S | N/S | N/S | N/S | N/S | N/S | N/S | N/S | N/S | N/S | N/S | N/S | N/S | N/S | 68.6 | 23.63 | 269
2019-06-23 | 379 | 7.1 | 7.4 | 5 | 3 | N/S | <4 | <4 | 834 | 340 | 1 | <0.3 | 5.06 | 6.06 | 1.63 | 1.44 | 0.006 | N/S | N/S | N/S | N/S | 15 | N/S | N/S | N/S | <0.002 | N/S | N/S | N/S | N/S | N/S | N/S | N/S | N/S | N/S | N/S | N/S | N/S | N/S | N/S | N/S | 66.22 | 22.91 | 260
2019-06-24 | 332 | 7.2 | 6 | 6 | 3 | <5 | 5 | 4 | 786 | 320 | 1 | 0.3 | 5.56 | 6.56 | 1.62 | 1.45 | <0.005 | N/S | N/S | N/S | N/S | 16 | <10 | N/S | N/S | <0.002 | N/S | N/S | N/S | N/S | N/S | N/S | N/S | N/S | N/S | N/S | N/S | N/S | N/S | N/S | <3 | 60.81 | 20.96 | 238
2019-06-25 | 378 | 7.2 | 6.8 | 4 | 2 | N/S | <4 | <4 | 810 | 294 | 1 | 0.3 | 4.42 | 5.42 | 1.61 | 1.54 | 0.007 | <0.005 | <5 | 153 | 0.5 | 17 | 80 | 0.003 | 0.021 | <0.002 | <0.004 | 0.002 | 0.1 | 0.04 | <0.002 | 0.021 | 5.3 | 0.003 | <0.004 | <0.004 | 0.015 | 0.001 | <0.002 | <0.002 | N/S | 69.38 | 23.48 | 270
2019-06-26 | 357 | 7.2 | 7.1 | 5 | 3 | N/S | 5 | 4 | 934 | 350 | 1 | <0.3 | 3.46 | 4.46 | 2.94 | 3.08 | <0.005 | N/S | N/S | N/S | N/S | 17 | <10 | N/S | N/S | <0.002 | N/S | N/S | N/S | N/S | N/S | N/S | N/S | N/S | N/S | N/S | N/S | N/S | N/S | N/S | N/S | 69.26 | 23.66 | 270
2019-06-27 | 224 | 7.1 | 6.7 | 5 | 3 | N/S | 6 | 4 | 852 | 324 | 1 | <0.3 | 3.61 | 4.61 | 1.64 | 1.54 | 0.008 | N/S | N/S | N/S | N/S | 17 | 50 | N/S | N/S | <0.002 | N/S | N/S | N/S | N/S | N/S | N/S | N/S | N/S | N/S | N/S | N/S | N/S | N/S | N/S | N/S | 61.97 | 21.05 | 241
2019-06-28 | 291 | 7.2 | 7 | 5 | 2 | N/S | <4 | <4 | 668 | 128 | 1 | <0.3 | 3.96 | 5.17 | 3.08 | 2.66 | 0.008 | N/S | N/S | N/S | N/S | 17 | <10 | N/S | N/S | <0.002 | N/S | N/S | N/S | N/S | N/S | N/S | N/S | N/S | N/S | N/S | N/S | N/S | N/S | N/S | N/S | 71.79 | 23.3 | 275
2019-06-29 | 344 | 7.2 | 6.6 | 4 | 3 | N/S | <4 | <4 | 690 | 180 | 1 | <0.3 | 4.63 | 5.63 | 2.44 | 2.3 | 0.006 | N/S | N/S | N/S | N/S | 17 | N/S | N/S | N/S | <0.002 | N/S | N/S | N/S | N/S | N/S | N/S | N/S | N/S | N/S | N/S | N/S | N/S | N/S | N/S | N/S | 70.11 | 23.16 | 270
2019-06-30 | 436 | 7.1 | 6.9 | T/X | T/X | N/S | 6 | 4 | 662 | 190 | 1 | <0.3 | 5.76 | 6.85 | 1.97 | 1.82 | <0.005 | N/S | N/S | N/S | N/S | 17 | N/S | N/S | N/S | <0.002 | N/S | N/S | N/S | N/S | N/S | N/S | N/S | N/S | N/S | N/S | N/S | N/S | N/S | N/S | N/S | 66.38 | 23.01 | 260
2019-07-01 | 431 | 7.1 | 6.2 | 4 | <2 | <5 | <4 | <4 | 584 | 152 | 1 | <0.3 | 5.82 | 6.82 | 1.67 | 1.63 | 0.005 | N/S | N/S | N/S | N/S | 17 | 50 | N/S | N/S | <0.002 | N/S | N/S | N/S | N/S | N/S | N/S | N/S | N/S | N/S | N/S | N/S | N/S | N/S | N/S | <3 | 55.96 | 21.14 | 227
2019-07-02 | 439 | 7.1 | 6.5 | 5 | 3 | N/S | 4 | <4 | 610 | 134 | 1 | <0.3 | 3.98 | 4.98 | 2 | 1.98 | <0.005 | <0.005 | <5 | 128 | 0.5 | 17 | 40 | 0.002 | 0.018 | <0.002 | <0.004 | 0.004 | 0.08 | 0.07 | <0.002 | 0.017 | 1.6 | 0.004 | <0.004 | <0.004 | 0.041 | 0.001 | <0.002 | <0.002 | N/S | 61.52 | 22.32 | 246
2019-07-03 | 373 | 7 | 6.3 | 7 | 4 | N/S | 7 | 5 | 628 | 176 | 1 | <0.3 | 3.84 | 4.84 | 1.76 | 1.82 | <0.005 | N/S | N/S | N/S | N/S | 17 | 20 | N/S | N/S | <0.002 | N/S | N/S | N/S | N/S | N/S | N/S | N/S | N/S | N/S | N/S | N/S | N/S | N/S | N/S | N/S | 51.02 | 17.26 | 198
2019-07-04 | 348 | 7.2 | 6.4 | 4 | <2 | N/S | 5 | <4 | 718 | 222 | 1 | <0.3 | 5.21 | 6.21 | 2.08 | 2.17 | <0.005 | N/S | N/S | N/S | N/S | 18 | 30 | N/S | N/S | <0.002 | N/S | N/S | N/S | N/S | N/S | N/S | N/S | N/S | N/S | N/S | N/S | N/S | N/S | N/S | N/S | 60.77 | 20.83 | 238
2019-07-05 | 432 | 7.2 | 6.8 | 3 | <2 | N/S | <4 | <4 | 714 | 232 | 1 | 0.5 | 7.37 | 8.37 | 1.98 | 1.83 | 0.008 | N/S | N/S | N/S | N/S | 18 | 40 | N/S | N/S | <0.002 | N/S | N/S | N/S | N/S | N/S | N/S | N/S | N/S | N/S | N/S | N/S | N/S | N/S | N/S | N/S | 65.72 | 22.31 | 256
2019-07-06 | 436 | 7.1 | 6.6 | 5 | 2 | N/S | <4 | <4 | 666 | 218 | 2 | <0.3 | 5.89 | 7.41 | 1.59 | 1.37 | <0.005 | N/S | N/S | N/S | N/S | 17 | N/S | N/S | N/S | <0.002 | N/S | N/S | N/S | N/S | N/S | N/S | N/S | N/S | N/S | N/S | N/S | N/S | N/S | N/S | N/S | 63.57 | 21.64 | 248
2019-07-07 | 430 | 7.2 | 7.1 | 4 | <2 | N/S | 5 | 4 | 658 | 188 | 1 | <0.3 | 5.07 | 6.07 | 1.25 | 1.29 | 0.006 | N/S | N/S | N/S | N/S | 17 | N/S | N/S | N/S | <0.002 | N/S | N/S | N/S | N/S | N/S | N/S | N/S | N/S | N/S | N/S | N/S | N/S | N/S | N/S | N/S | 59.13 | 20.48 | 232
2019-07-08 | 418 | 7.2 | 7.2 | 4 | 3 | 9 | 5 | <4 | 648 | 184 | 1 | <0.3 | 6.3 | 7.3 | 1.4 | 1.28 | <0.005 | N/S | N/S | N/S | N/S | 16 | 30 | N/S | N/S | <0.002 | N/S | N/S | N/S | N/S | N/S | N/S | N/S | N/S | N/S | N/S | N/S | N/S | N/S | N/S | <3 | 64.76 | 22.62 | 255
2019-07-09 | 401 | 7.2 | 7.2 | 5 | 3 | N/S | 6 | 4 | 684 | 210 | 1 | <0.3 | 4.84 | 6.04 | 1.83 | 1.7 | 0.007 | <0.005 | 8 | 133 | 0.5 | 17 | 30 | 0.003 | 0.02 | <0.002 | <0.004 | 0.005 | 0.12 | 0.05 | <0.002 | 0.029 | 1.6 | 0.002 | <0.004 | <0.004 | 0.02 | 0.001 | <0.002 | <0.002 | N/S | 64.23 | 22.44 | 253
2019-07-10 | 398 | 7.1 | 7.3 | 5 | <2 | N/S | 5 | 4 | 598 | 130 | 1 | <0.3 | 5.09 | 6.27 | 1.42 | 1.35 | <0.005 | N/S | N/S | N/S | N/S | 16 | 80 | N/S | N/S | <0.002 | N/S | N/S | N/S | N/S | N/S | N/S | N/S | N/S | N/S | N/S | N/S | N/S | N/S | N/S | N/S | 59.71 | 20.78 | 235
2019-07-11 | 402 | 7.1 | 7.7 | 5 | 2 | N/S | 5 | 4 | 622 | 144 | 1 | <0.3 | 4.41 | 5.62 | 2.24 | 2.11 | 0.008 | N/S | N/S | N/S | N/S | 17 | 30 | N/S | N/S | <0.002 | N/S | N/S | N/S | N/S | N/S | N/S | N/S | N/S | N/S | N/S | N/S | N/S | N/S | N/S | N/S | 62.37 | 21.68 | 245
2019-07-12 | 355 | 7.1 | 7.3 | 5 | 3 | N/S | 5 | 4 | 632 | 142 | 1 | <0.3 | 4.08 | 5.21 | 2.01 | 1.9 | <0.005 | N/S | N/S | N/S | N/S | 17 | <10 | N/S | N/S | <0.002 | N/S | N/S | N/S | N/S | N/S | N/S | N/S | N/S | N/S | N/S | N/S | N/S | N/S | N/S | N/S | 63.85 | 22.24 | 251
2019-07-13 | 292 | 7.2 | 7.5 | 5 | 3 | N/S | 4 | <4 | 680 | 168 | 1 | <0.3 | 4.12 | 5.31 | 2.18 | 2.09 | 0.005 | N/S | N/S | N/S | N/S | 18 | N/S | N/S | N/S | <0.002 | N/S | N/S | N/S | N/S | N/S | N/S | N/S | N/S | N/S | N/S | N/S | N/S | N/S | N/S | N/S | 65.89 | 22.59 | 258
2019-07-14 | 309 | 7 | 6.7 | 6 | 3 | N/S | 6 | 4 | 644 | 178 | 1 | <0.3 | 5.2 | 6.3 | 1.93 | 1.81 | 0.006 | N/S | N/S | N/S | N/S | 18 | N/S | N/S | N/S | <0.002 | N/S | N/S | N/S | N/S | N/S | N/S | N/S | N/S | N/S | N/S | N/S | N/S | N/S | N/S | N/S | 60.94 | 20.98 | 239
2019-07-15 | 288 | 7.1 | 7.1 | 5 | 2 | <5 | 6 | 4 | 684 | 164 | 1 | <0.3 | 6.02 | 7.02 | 3.34 | 3.08 | 0.005 | N/S | N/S | N/S | N/S | 18 | 30 | N/S | N/S | <0.002 | N/S | N/S | N/S | N/S | N/S | N/S | N/S | N/S | N/S | N/S | N/S | N/S | N/S | N/S | <3 | 66.23 | 23.03 | 260
2019-07-16 | 251 | 7.2 | 6.9 | 6 | 3 | N/S | 4 | <4 | 698 | 158 | 2 | <0.3 | 4.38 | 6.41 | 3.46 | 3.35 | <0.005 | T/X | 13 | 151 | 0.6 | 19 | 30 | 0.003 | 0.016 | <0.002 | <0.004 | 0.004 | 0.08 | 0.09 | <0.002 | 0.031 | 1.1 | 0.003 | <0.004 | <0.004 | 0.022 | 0.001 | <0.002 | <0.002 | N/S | 63.76 | 20.38 | 243
2019-07-17 | 211 | 7 | 6.5 | 5 | <2 | N/S | 4 | <4 | 620 | 140 | 1 | <0.3 | 4.82 | 6.09 | 2.35 | 2.26 | 0.006 | N/S | N/S | N/S | N/S | 20 | <10 | N/S | N/S | <0.002 | N/S | N/S | N/S | N/S | N/S | N/S | N/S | N/S | N/S | N/S | N/S | N/S | N/S | N/S | N/S | 58.94 | 19.18 | 226
2019-07-18 | 291 | 7.2 | 6.7 | 6 | 2 | N/S | 6 | 4 | 688 | 150 | 1 | 0.3 | 4.24 | 5.6 | 4.59 | 4.5 | 0.005 | N/S | N/S | N/S | N/S | 20 | <10 | N/S | N/S | <0.002 | N/S | N/S | N/S | N/S | N/S | N/S | N/S | N/S | N/S | N/S | N/S | N/S | N/S | N/S | N/S | 63.43 | 20.9 | 244
2019-07-19 | 172 | 7.2 | 7.3 | T/X | T/X | N/S | 5 | <4 | 472 | 104 | 1 | <0.3 | 3.7 | 4.7 | 2.14 | 1.95 | <0.005 | N/S | N/S | N/S | N/S | 20 | T/X | N/S | N/S | <0.002 | N/S | N/S | N/S | N/S | N/S | N/S | N/S | N/S | N/S | N/S | N/S | N/S | N/S | N/S | N/S | 47.79 | 16.05 | 185
2019-07-20 | 272 | 7.3 | 6.7 | 2 | <2 | N/S | <4 | <4 | 682 | 182 | 1 | <0.3 | 6.65 | 7.65 | 3.65 | 3.44 | <0.005 | N/S | N/S | N/S | N/S | 21 | <10 | N/S | N/S | <0.002 | N/S | N/S | N/S | N/S | N/S | N/S | N/S | N/S | N/S | N/S | N/S | N/S | N/S | N/S | N/S | 66.85 | 22.83 | 261
2019-07-21 | 353 | 7.2 | 7.2 | 5 | 3 | N/S | 6 | 4 | 730 | 174 | <1 | <0.3 | 6.92 | 7.92 | 3.18 | 3.04 | <0.005 | N/S | N/S | N/S | N/S | 20 | N/S | N/S | N/S | <0.002 | N/S | N/S | N/S | N/S | N/S | N/S | N/S | N/S | N/S | N/S | N/S | N/S | N/S | N/S | N/S | 69.21 | 23.82 | 271
2019-07-22 | 360 | 7.1 | 7 | 5 | 3 | <5 | 6 | 4 | 590 | 166 | 1 | <0.3 | 6.79 | 8.23 | 2.94 | 2.77 | 0.005 | N/S | N/S | N/S | N/S | 20 | 90 | N/S | N/S | <0.002 | N/S | N/S | N/S | N/S | N/S | N/S | N/S | N/S | N/S | N/S | N/S | N/S | N/S | N/S | <3 | 53.91 | 18.16 | 209
2019-07-23 | 343 | 7.1 | 6.6 | 6 | 6 | N/S | 6 | 5 | 690 | 198 | 1 | <0.3 | 4.06 | 5.06 | 2.17 | 1.99 | <0.005 | <0.005 | <5 | 134 | 0.5 | 19 | <10 | 0.003 | 0.016 | <0.002 | <0.004 | 0.004 | 0.13 | 0.1 | <0.002 | 0.028 | 1.8 | 0.003 | <0.004 | <0.004 | 0.021 | 0.001 | <0.002 | <0.002 | N/S | 66.7 | 22.54 | 259
2019-07-24 | 317 | 7.2 | 7 | 6 | 3 | N/S | 5 | 4 | 674 | 186 | 1 | <0.3 | 4.68 | 5.68 | 1.31 | 1.14 | <0.005 | N/S | N/S | N/S | N/S | 19 | 30 | N/S | N/S | <0.002 | N/S | N/S | N/S | N/S | N/S | N/S | N/S | N/S | N/S | N/S | N/S | N/S | N/S | N/S | N/S | 62.78 | 21.33 | 245
2019-07-25 | 174 | 7.2 | 6.4 | 4 | 2 | N/S | 5 | <4 | 688 | 182 | 1 | <0.3 | 4.83 | 5.83 | 1.97 | 1.87 | 0.005 | N/S | N/S | N/S | N/S | 19 | 20 | N/S | N/S | <0.002 | N/S | N/S | N/S | N/S | N/S | N/S | N/S | N/S | N/S | N/S | N/S | N/S | N/S | N/S | N/S | 63.5 | 21.79 | 248
2019-07-26 | 119 | 7.2 | 6.9 | 6 | 2 | N/S | 4 | <4 | 676 | 162 | 1 | <0.3 | 5.01 | 6.01 | 1.94 | 1.98 | <0.005 | N/S | N/S | N/S | N/S | 19 | <10 | N/S | N/S | <0.002 | N/S | N/S | N/S | N/S | N/S | N/S | N/S | N/S | N/S | N/S | N/S | N/S | N/S | N/S | N/S | 61.58 | 21.07 | 241
2019-07-27 | 183 | 7.3 | 6.7 | 4 | 2 | N/S | 4 | <4 | 786 | 146 | 1 | <0.3 | 6.03 | 7.03 | 3.43 | 3.82 | 0.005 | N/S | N/S | N/S | N/S | 20 | N/S | N/S | N/S | <0.002 | N/S | N/S | N/S | N/S | N/S | N/S | N/S | N/S | N/S | N/S | N/S | N/S | N/S | N/S | N/S | 71.4 | 24.54 | 279
2019-07-28 | 227 | 7.3 | 6.8 | 4 | <2 | N/S | 4 | <4 | 750 | 140 | 1 | <0.3 | 6.95 | 7.95 | 3.82 | 3.99 | 0.005 | N/S | N/S | N/S | N/S | 20 | N/S | N/S | N/S | <0.002 | N/S | N/S | N/S | N/S | N/S | N/S | N/S | N/S | N/S | N/S | N/S | N/S | N/S | N/S | N/S | 72.54 | 24.99 | 284
2019-07-29 | 324 | 7.2 | 6.3 | 7 | 2 | <5 | 8 | 5 | 692 | 212 | 1 | <0.3 | 8.07 | 9.45 | 2.83 | 2.65 | <0.005 | N/S | N/S | N/S | N/S | 20 | 20 | N/S | N/S | <0.002 | N/S | N/S | N/S | N/S | N/S | N/S | N/S | N/S | N/S | N/S | N/S | N/S | N/S | N/S | <3 | 65.81 | 22.59 | 257
2019-07-30 | 350 | 7.1 | 6.4 | 6 | 2 | N/S | 7 | 5 | 494 | 80 | 1 | <0.3 | 5.48 | 6.78 | 3.1 | 2.94 | 0.007 | <0.005 | <5 | 117 | 0.5 | 20 | 220 | 0.004 | 0.014 | <0.002 | <0.004 | 0.005 | 0.14 | 0.06 | <0.002 | 0.025 | 1.9 | 0.003 | <0.004 | <0.004 | 0.019 | 0.001 | <0.002 | <0.002 | N/S | 53.95 | 17.54 | 207
2019-07-31 | 327 | 7.2 | 6.8 | 6 | 3 | N/S | 6 | 4 | 572 | 88 | 1 | <0.3 | 4.57 | 5.86 | 2.74 | 2.6 | 0.005 | N/S | N/S | N/S | N/S | 20 | 160 | N/S | N/S | <0.002 | N/S | N/S | N/S | N/S | N/S | N/S | N/S | N/S | N/S | N/S | N/S | N/S | N/S | N/S | N/S | 60.55 | 20.66 | 236
2019-08-01 | 156 | 7.1 | 6 | 5 | 2 | N/S | 7 | 4 | 520 | 76 | 1 | <0.3 | 4.81 | 5.86 | 1.98 | 1.86 | <0.005 | N/S | N/S | N/S | N/S | 19 | <10 | N/S | N/S | <0.002 | N/S | N/S | N/S | N/S | N/S | N/S | N/S | N/S | N/S | N/S | N/S | N/S | N/S | N/S | N/S | 59.34 | 20.68 | 233
2019-08-02 | 211 | 7.2 | 6.6 | T/X | T/X | N/S | 6 | 4 | 612 | 68 | 1 | 0.3 | 5.23 | 6.46 | 3.37 | 3.24 | 0.005 | N/S | N/S | N/S | N/S | 20 | <10 | N/S | N/S | <0.002 | N/S | N/S | N/S | N/S | N/S | N/S | N/S | N/S | N/S | N/S | N/S | N/S | N/S | N/S | N/S | 69.46 | 24.17 | 273
2019-08-03 | 255 | 7.2 | 6.8 | T/X | T/X | N/S | 4 | <4 | 622 | 84 | 1 | <0.3 | 5.19 | 6.47 | 2.64 | 2.47 | 0.006 | N/S | N/S | N/S | N/S | 20 | N/S | N/S | N/S | <0.002 | N/S | N/S | N/S | N/S | N/S | N/S | N/S | N/S | N/S | N/S | N/S | N/S | N/S | N/S | N/S | 69.48 | 23.94 | 272
2019-08-04 | 227 | 7.2 | 7.1 | T/X | T/X | N/S | 5 | <4 | 604 | 74 | 1 | <0.3 | 7.42 | 8.67 | 2.14 | 2.03 | 0.005 | N/S | N/S | N/S | N/S | 20 | N/S | N/S | N/S | <0.002 | N/S | N/S | N/S | N/S | N/S | N/S | N/S | N/S | N/S | N/S | N/S | N/S | N/S | N/S | N/S | 60.82 | 21.23 | 239
2019-08-05 | 244 | 7.2 | 6.5 | T/X | T/X | <5 | 7 | 4 | 582 | 80 | 1 | <0.3 | 8.3 | 9.49 | 3.3 | 3.15 | 0.006 | N/S | N/S | N/S | N/S | 20 | 30 | N/S | N/S | <0.002 | N/S | N/S | N/S | N/S | N/S | N/S | N/S | N/S | N/S | N/S | N/S | N/S | N/S | N/S | <3 | 67.75 | 23.63 | 266
2019-08-06 | 173 | 7.2 | 6.9 | T/X | T/X | N/S | 4 | <4 | 622 | 64 | 2 | 0.7 | 4.63 | 6.43 | 4.97 | 4.77 | 0.006 | <0.005 | <5 | 150 | 0.7 | 20 | <10 | 0.004 | 0.014 | <0.002 | <0.004 | 0.005 | 0.09 | 0.04 | <0.002 | 0.034 | 1.3 | 0.003 | <0.004 | <0.004 | 0.019 | 0.001 | <0.002 | <0.002 | N/S | 59.28 | 20.13 | 231
2019-08-07 | 224 | 7.2 | 6.5 | T/X | T/X | N/S | <4 | <4 | 664 | 66 | 2 | 0.3 | 5.12 | 6.73 | 3.81 | 3.56 | 0.006 | N/S | N/S | N/S | N/S | 20 | <10 | N/S | N/S | <0.002 | N/S | N/S | N/S | N/S | N/S | N/S | N/S | N/S | N/S | N/S | N/S | N/S | N/S | N/S | N/S | 70.86 | 22.45 | 269
2019-08-08 | 212 | 7.2 | 5.7 | 8 | 3 | N/S | 4 | <4 | 618 | 98 | 1 | <0.3 | 6.05 | 7.43 | 3.72 | 3.53 | 0.005 | N/S | N/S | N/S | N/S | 20 | <10 | N/S | N/S | <0.002 | N/S | N/S | N/S | N/S | N/S | N/S | N/S | N/S | N/S | N/S | N/S | N/S | N/S | N/S | N/S | 67.93 | 22.06 | 260
2019-08-09 | 148 | 7.2 | 5.9 | T/X | T/X | N/S | 5 | <4 | 550 | 126 | 1 | 0.3 | 5.82 | 7.14 | 2.73 | 2.63 | <0.005 | N/S | N/S | N/S | N/S | 20 | <10 | N/S | N/S | <0.002 | N/S | N/S | N/S | N/S | N/S | N/S | N/S | N/S | N/S | N/S | N/S | N/S | N/S | N/S | N/S | 57.64 | 19.74 | 225
2019-08-10 | 181 | 7.3 | 8 | T/X | T/X | N/S | 4 | <4 | 662 | 60 | 1 | <0.3 | 6.01 | 7.43 | 5.93 | 5.83 | 0.005 | N/S | N/S | N/S | N/S | 20 | N/S | N/S | N/S | <0.002 | N/S | N/S | N/S | N/S | N/S | N/S | N/S | N/S | N/S | N/S | N/S | N/S | N/S | N/S | N/S | 63.08 | 21.62 | 247
2019-08-11 | 284 | 7.2 | 7.9 | T/X | T/X | N/S | 5 | 4 | 610 | 86 | 2 | <0.3 | 6.23 | 7.77 | 3.9 | 3.79 | 0.005 | N/S | N/S | N/S | N/S | 20 | N/S | N/S | N/S | <0.002 | N/S | N/S | N/S | N/S | N/S | N/S | N/S | N/S | N/S | N/S | N/S | N/S | N/S | N/S | N/S | 62.06 | 21.59 | 244
2019-08-12 | 276 | 7.1 | 7.6 | T/X | T/X | <5 | 4 | <4 | 602 | 122 | 2 | <0.3 | 6.87 | 8.77 | 2.95 | 2.79 | 0.005 | N/S | N/S | N/S | N/S | 20 | <10 | N/S | N/S | <0.002 | N/S | N/S | N/S | N/S | N/S | N/S | N/S | N/S | N/S | N/S | N/S | N/S | N/S | N/S | <3 | 59.57 | 20.94 | 235
2019-08-13 | 301 | 7.1 | 7.3 | T/X | T/X | N/S | 4 | <4 | 1144 | 224 | 2 | 0.3 | 5.51 | 7.2 | 3.01 | 2.94 | 0.01 | <0.005 | <5 | 130 | 0.5 | 21 | <10 | 0.004 | 0.017 | <0.002 | <0.004 | 0.004 | 0.15 | 0.03 | <0.002 | 0.024 | 1.2 | 0.003 | <0.004 | <0.004 | 0.019 | 0.001 | <0.002 | <0.002 | N/S | 56.62 | 19.45 | 221
2019-08-14 | 371 | 7.1 | 7.2 | T/X | T/X | N/S | 6 | 4 | 516 | 84 | 1 | <0.3 | 5.41 | 6.61 | 2.22 | 2.11 | 0.005 | N/S | N/S | N/S | N/S | 20 | 70 | N/S | N/S | <0.002 | N/S | N/S | N/S | N/S | N/S | N/S | N/S | N/S | N/S | N/S | N/S | N/S | N/S | N/S | N/S | 52.07 | 19.05 | 208
2019-08-15 | 184 | 7.1 | 7 | T/X | T/X | N/S | 5 | <4 | 448 | 54 | 1 | <0.3 | 5.3 | 6.3 | 1.82 | 1.67 | <0.005 | N/S | N/S | N/S | N/S | 19 | <10 | N/S | N/S | <0.002 | N/S | N/S | N/S | N/S | N/S | N/S | N/S | N/S | N/S | N/S | N/S | N/S | N/S | N/S | N/S | 48.45 | 18.18 | 196
2019-08-16 | 254 | 7.2 | 7.8 | 5 | 3 | N/S | 4 | <4 | 618 | 84 | 1 | <0.3 | 6.2 | 7.67 | 5.35 | 5.23 | 0.008 | N/S | N/S | N/S | N/S | 20 | <10 | N/S | N/S | <0.002 | N/S | N/S | N/S | N/S | N/S | N/S | N/S | N/S | N/S | N/S | N/S | N/S | N/S | N/S | N/S | 60.36 | 21.83 | 241
2019-08-17 | 341 | 7.1 | 7.2 | 5 | 3 | N/S | 4 | <4 | 524 | 72 | 1 | <0.3 | 4.63 | 5.98 | 2.17 | 1.81 | 0.006 | N/S | N/S | N/S | N/S | 19 | N/S | N/S | N/S | <0.002 | N/S | N/S | N/S | N/S | N/S | N/S | N/S | N/S | N/S | N/S | N/S | N/S | N/S | N/S | N/S | 55.6 | 20.62 | 224
2019-08-18 | 382 | 7.1 | 7.9 | 5 | <2 | N/S | 5 | 4 | 430 | 80 | 1 | <0.3 | 5.81 | 7.05 | 2.12 | 1.95 | 0.005 | N/S | N/S | N/S | N/S | 18 | N/S | N/S | N/S | <0.002 | N/S | N/S | N/S | N/S | N/S | N/S | N/S | N/S | N/S | N/S | N/S | N/S | N/S | N/S | N/S | 47.96 | 18.35 | 195
2019-08-19 | 390 | 7 | 6.6 | 5 | 2 | <5 | 7 | 5 | 430 | 92 | 1 | <0.3 | 7.12 | 8.12 | 2.55 | 2.52 | <0.005 | N/S | N/S | N/S | N/S | 19 | 80 | N/S | N/S | 0.001 | N/S | N/S | N/S | N/S | N/S | N/S | N/S | N/S | N/S | N/S | N/S | N/S | N/S | N/S | <3 | 48.98 | 17.04 | 192
2019-08-20 | 389 | 7 | 5.6 | 6 | 3 | N/S | 7 | 5 | 500 | 74 | 2 | 0.7 | 4.73 | 6.45 | 2.28 | 2.19 | <0.005 | <0.005 | <5 | 111 | 0.5 | 20 | <10 | 0.003 | 0.013 | <0.002 | <0.004 | 0.006 | 0.16 | 0.04 | 0.001 | 0.035 | 2 | 0.003 | <0.004 | <0.004 | 0.017 | 0.001 | <0.002 | <0.002 | N/S | 55.07 | 19.1 | 216
2019-08-21 | 327 | 7.1 | 6.5 | T/X | T/X | N/S | 6 | 4 | 508 | 82 | 1 | <0.3 | 6.41 | 7.63 | 1.95 | 1.85 | 0.005 | N/S | N/S | N/S | N/S | 21 | <10 | N/S | N/S | <0.002 | N/S | N/S | N/S | N/S | N/S | N/S | N/S | N/S | N/S | N/S | N/S | N/S | N/S | N/S | N/S | 54.35 | 17.84 | 209
2019-08-22 | 289 | 7.1 | 6.1 | 4 | <2 | N/S | 5 | <4 | 540 | 68 | 1 | <0.3 | 5.66 | 6.81 | 2.7 | 2.59 | 0.005 | N/S | N/S | N/S | N/S | 21 | 20 | N/S | N/S | <0.002 | N/S | N/S | N/S | N/S | N/S | N/S | N/S | N/S | N/S | N/S | N/S | N/S | N/S | N/S | N/S | 58.45 | 19.54 | 226
2019-08-23 | 191 | 7.2 | 6.6 | 3 | <2 | N/S | 4 | <4 | 600 | 90 | 1 | <0.3 | 6.06 | 7.06 | 2.6 | 2.4 | 0.006 | N/S | N/S | N/S | N/S | 21 | 40 | N/S | N/S | <0.002 | N/S | N/S | N/S | N/S | N/S | N/S | N/S | N/S | N/S | N/S | N/S | N/S | N/S | N/S | N/S | 62.73 | 20.72 | 242
2019-08-24 | 144 | 7.3 | 7.3 | <2 | <2 | N/S | <4 | <4 | 676 | 92 | 1 | <0.3 | 5.83 | 6.83 | 4.92 | 4.7 | 0.006 | N/S | N/S | N/S | N/S | 21 | N/S | N/S | N/S | <0.002 | N/S | N/S | N/S | N/S | N/S | N/S | N/S | N/S | N/S | N/S | N/S | N/S | N/S | N/S | N/S | 66.59 | 22.5 | 259
2019-08-25 | 121 | 7.3 | 7.7 | <2 | <2 | N/S | 4 | <4 | 696 | 130 | 1 | <0.3 | 8.92 | 10 | 4.71 | 4.65 | 0.005 | N/S | N/S | N/S | N/S | 21 | N/S | N/S | N/S | <0.002 | N/S | N/S | N/S | N/S | N/S | N/S | N/S | N/S | N/S | N/S | N/S | N/S | N/S | N/S | N/S | 76.36 | 26.33 | 299
2019-08-26 | 234 | 7.3 | 7.1 | 5 | 3 | <5 | 6 | 4 | 642 | 84 | 1 | <0.3 | 11.43 | 12.47 | 4.27 | 4.33 | 0.01 | N/S | N/S | N/S | N/S | 21 | 30 | N/S | N/S | <0.002 | N/S | N/S | N/S | N/S | N/S | N/S | N/S | N/S | N/S | N/S | N/S | N/S | N/S | N/S | <3 | 69.66 | 24.05 | 273
2019-08-27 | 238 | 7.2 | 7 | 4 | <2 | N/S | 4 | <4 | 536 | 72 | 1 | 0.3 | 6.74 | 7.91 | 2.98 | 2.87 | <0.005 | <0.005 | <5 | 133 | 0.6 | 21 | 50 | 0.004 | 0.015 | <0.002 | <0.004 | 0.004 | 0.12 | 0.04 | <0.002 | 0.018 | 1.4 | 0.005 | <0.004 | <0.004 | 0.018 | 0.001 | <0.002 | <0.002 | N/S | 59.7 | 19.63 | 230
2019-08-28 | 169 | 7.3 | 7.5 | <2 | <2 | N/S | <4 | <4 | 576 | 56 | <1 | <0.3 | 7.47 | 8.47 | 3.09 | 2.88 | 0.005 | N/S | N/S | N/S | N/S | 21 | 40 | N/S | N/S | <0.002 | N/S | N/S | N/S | N/S | N/S | N/S | N/S | N/S | N/S | N/S | N/S | N/S | N/S | N/S | N/S | 63.55 | 21.28 | 246
2019-08-29 | 162 | 7.3 | 7.5 | <2 | <2 | N/S | <4 | <4 | 652 | 136 | 1 | <0.3 | 6.83 | 8.14 | 3.43 | 3.33 | <0.005 | N/S | N/S | N/S | N/S | 21 | <10 | N/S | N/S | <0.002 | N/S | N/S | N/S | N/S | N/S | N/S | N/S | N/S | N/S | N/S | N/S | N/S | N/S | N/S | N/S | 67.9 | 23.22 | 265
2019-08-30 | 165 | 7.3 | 6.7 | 3 | 3 | N/S | <4 | <4 | 658 | 88 | 1 | <0.3 | 6.36 | 7.48 | 3.41 | 3.25 | <0.005 | N/S | N/S | N/S | N/S | 20 | <10 | N/S | N/S | <0.002 | N/S | N/S | N/S | N/S | N/S | N/S | N/S | N/S | N/S | N/S | N/S | N/S | N/S | N/S | N/S | 68.58 | 24.05 | 270
2019-08-31 | 156 | 7.3 | 6.7 | <2 | <2 | N/S | <4 | <4 | 714 | 98 | 1 | <0.3 | 5.88 | 6.88 | 4.42 | 4.43 | <0.005 | N/S | N/S | N/S | N/S | 20 | N/S | N/S | N/S | <0.002 | N/S | N/S | N/S | N/S | N/S | N/S | N/S | N/S | N/S | N/S | N/S | N/S | N/S | N/S | N/S | 70.78 | 24.23 | 277
2019-09-01 | 301 | 7.2 | 5.8 | 5 | <2 | N/S | 5 | <4 | 632 | 100 | 1 | 0.3 | 6.88 | 8.29 | 4.55 | 4.46 | <0.005 | N/S | N/S | N/S | N/S | 20 | N/S | N/S | N/S | <0.002 | N/S | N/S | N/S | N/S | N/S | N/S | N/S | N/S | N/S | N/S | N/S | N/S | N/S | N/S | N/S | 59.78 | 20.44 | 233
2019-09-02 | 222 | 7.1 | 7.5 | 3 | <2 | <5 | 4 | <4 | 494 | 94 | 1 | <0.3 | 8.2 | 9.34 | 2.39 | 2.3 | <0.005 | N/S | N/S | N/S | N/S | 20 | 30 | N/S | N/S | <0.002 | N/S | N/S | N/S | N/S | N/S | N/S | N/S | N/S | N/S | N/S | N/S | N/S | N/S | N/S | N/S | 53.09 | 17.7 | 205
2019-09-03 | 181 | 7.3 | 7.5 | <2 | <2 | N/S | 9 | 8 | 554 | 132 | 1 | <0.3 | 9.91 | 11.03 | 2.41 | 2.32 | <0.005 | <0.005 | <5 | 122 | 0.5 | 20 | <10 | 0.003 | 0.016 | <0.002 | <0.004 | 0.003 | 0.08 | 0.03 | <0.002 | 0.015 | 1.4 | 0.004 | <0.004 | <0.004 | 0.018 | 0.001 | <0.002 | <0.002 | <3 | 58.66 | 19.89 | 228
2019-09-04 | 169 | 7.3 | 7.5 | <2 | <2 | N/S | <4 | <4 | 634 | 120 | 1 | <0.3 | 9.85 | 10.85 | 2.57 | 2.43 | <0.005 | N/S | N/S | N/S | N/S | 20 | <10 | N/S | N/S | <0.002 | N/S | N/S | N/S | N/S | N/S | N/S | N/S | N/S | N/S | N/S | N/S | N/S | N/S | N/S | N/S | 62.05 | 21.27 | 243
2019-09-05 | 148 | 7.3 | 6.9 | <2 | <2 | N/S | <4 | <4 | 676 | 100 | 1 | <0.3 | 7.95 | 8.95 | 3.73 | 3.65 | <0.005 | N/S | N/S | N/S | N/S | 20 | <10 | N/S | N/S | <0.002 | N/S | N/S | N/S | N/S | N/S | N/S | N/S | N/S | N/S | N/S | N/S | N/S | N/S | N/S | N/S | 63.44 | 21.94 | 249
2019-09-06 | 140 | 7.3 | 6.9 | T/X | T/X | N/S | <4 | <4 | 710 | 82 | 1 | <0.3 | 7.42 | 8.46 | 4.35 | 3.77 | 0.006 | N/S | N/S | N/S | N/S | 20 | <10 | N/S | N/S | <0.002 | N/S | N/S | N/S | N/S | N/S | N/S | N/S | N/S | N/S | N/S | N/S | N/S | N/S | N/S | N/S | 66.86 | 22.95 | 261
2019-09-07 | 145 | 7.3 | 7.7 | T/X | T/X | N/S | <4 | <4 | 730 | 100 | 1 | <0.3 | 8.34 | 9.58 | 4.94 | 4.67 | <0.005 | N/S | N/S | N/S | N/S | 20 | N/S | N/S | N/S | <0.002 | N/S | N/S | N/S | N/S | N/S | N/S | N/S | N/S | N/S | N/S | N/S | N/S | N/S | N/S | N/S | 68.13 | 23.48 | 267
2019-09-08 | 127 | 7.3 | 7 | <2 | <2 | N/S | <4 | <4 | 732 | 102 | 1 | <0.3 | 10.62 | 11.67 | 5.45 | 5.32 | 0.012 | N/S | N/S | N/S | N/S | 20 | N/S | N/S | N/S | <0.002 | N/S | N/S | N/S | N/S | N/S | N/S | N/S | N/S | N/S | N/S | N/S | N/S | N/S | N/S | N/S | 67 | 23.18 | 263
2019-09-09 | 143 | 7.3 | 7.9 | <2 | <2 | <5 | 4 | <4 | 712 | 138 | 1 | <0.3 | 12.36 | 13.49 | 4.8 | 4.48 | 0.005 | N/S | N/S | N/S | N/S | 20 | <10 | N/S | N/S | <0.002 | N/S | N/S | N/S | N/S | N/S | N/S | N/S | N/S | N/S | N/S | N/S | N/S | N/S | N/S | <3 | 67.9 | 23.26 | 265
2019-09-10 | 259 | 7.2 | 7.1 | 4 | <2 | N/S | 4 | <4 | 634 | 156 | 1 | <0.3 | 8.68 | 9.86 | 3.23 | 3.27 | <0.005 | <0.005 | <5 | 129 | 0.5 | 20 | 40 | 0.003 | 0.015 | <0.002 | <0.004 | 0.002 | 0.07 | 0.04 | <0.002 | 0.014 | 1.7 | 0.004 | <0.004 | <0.004 | 0.023 | 0.001 | <0.002 | <0.002 | N/S | 61.16 | 21.66 | 242
2019-09-11 | 261 | 7.1 | 7.9 | T/X | T/X | N/S | 4 | <4 | 558 | 136 | 2 | <0.3 | 6.92 | 8.59 | 2.33 | 2.42 | <0.005 | N/S | N/S | N/S | N/S | 19 | 50 | N/S | N/S | <0.002 | N/S | N/S | N/S | N/S | N/S | N/S | N/S | N/S | N/S | N/S | N/S | N/S | N/S | N/S | N/S | 56.46 | 20.91 | 227
2019-09-12 | 263 | 7.1 | 6.8 | 3 | 2 | N/S | 4 | <4 | 580 | 106 | 1 | <0.3 | 6.48 | 7.62 | 3.12 | 2.88 | <0.005 | N/S | N/S | N/S | N/S | 19 | <10 | N/S | N/S | <0.002 | N/S | N/S | N/S | N/S | N/S | N/S | N/S | N/S | N/S | N/S | N/S | N/S | N/S | N/S | N/S | 57.66 | 20.64 | 229
2019-09-13 | 363 | 7.1 | 7.4 | T/X | T/X | N/S | <4 | <4 | 480 | 76 | 1 | <0.3 | 5.28 | 6.28 | 1.69 | 1.63 | <0.005 | N/S | N/S | N/S | N/S | 19 | 80 | N/S | N/S | <0.002 | N/S | N/S | N/S | N/S | N/S | N/S | N/S | N/S | N/S | N/S | N/S | N/S | N/S | N/S | N/S | 42.8 | 15.46 | 171
2019-09-14 | 329 | 7.1 | 6.5 | 4 | <2 | N/S | 4 | <4 | 500 | 74 | 1 | <0.3 | 5.05 | 6.17 | 2.76 | 2.66 | <0.005 | N/S | N/S | N/S | N/S | 20 | N/S | N/S | N/S | <0.002 | N/S | N/S | N/S | N/S | N/S | N/S | N/S | N/S | N/S | N/S | N/S | N/S | N/S | N/S | N/S | 42.58 | 15.36 | 170
2019-09-15 | 361 | 7.1 | 7.4 | 4 | 3 | N/S | 5 | <4 | 522 | 102 | 1 | 0.4 | 5.95 | 7.04 | 3.39 | 3.35 | <0.005 | N/S | N/S | N/S | N/S | 20 | N/S | N/S | N/S | <0.002 | N/S | N/S | N/S | N/S | N/S | N/S | N/S | N/S | N/S | N/S | N/S | N/S | N/S | N/S | N/S | 46.15 | 16.32 | 182
2019-09-16 | 302 | 7.1 | 7.1 | <2 | <2 | <5 | <4 | <4 | 472 | 110 | 1 | <0.3 | 7.43 | 8.43 | 1.79 | 1.72 | <0.005 | N/S | N/S | N/S | N/S | 20 | 20 | N/S | N/S | <0.002 | N/S | N/S | N/S | N/S | N/S | N/S | N/S | N/S | N/S | N/S | N/S | N/S | N/S | N/S | <3 | 49.63 | 16.75 | 193
2019-09-17 | 237 | 7.2 | 7.5 | T/X | T/X | N/S | 4 | <4 | 556 | 126 | 1 | <0.3 | 7.39 | 8.39 | 2.26 | 2.09 | 0.01 | <0.005 | <5 | 118 | 0.5 | 20 | <10 | 0.004 | 0.015 | <0.002 | <0.004 | 0.003 | 0.09 | 0.03 | <0.002 | 0.018 | 1.4 | 0.005 | <0.004 | <0.004 | 0.019 | 0.001 | <0.002 | <0.002 | N/S | 58.8 | 20.13 | 230
2019-09-18 | 272 | 7.2 | 7.5 | 2 | <2 | N/S | <4 | <4 | 574 | 152 | 1 | <0.3 | 5.82 | 6.82 | 1.53 | 1.46 | 0.005 | N/S | N/S | N/S | N/S | 20 | 50 | N/S | N/S | <0.002 | N/S | N/S | N/S | N/S | N/S | N/S | N/S | N/S | N/S | N/S | N/S | N/S | N/S | N/S | N/S | 59.18 | 22.52 | 241
2019-09-19 | 146 | 7.2 | 7 | 2 | <2 | N/S | <4 | <4 | 556 | 90 | 1 | <0.3 | 5 | 6 | 1.66 | 1.57 | <0.005 | N/S | N/S | N/S | N/S | 20 | 20 | N/S | N/S | <0.002 | N/S | N/S | N/S | N/S | N/S | N/S | N/S | N/S | N/S | N/S | N/S | N/S | N/S | N/S | N/S | 58.87 | 24.1 | 246
2019-09-20 | 271 | 7.1 | 7.2 | 5 | 3 | N/S | 4 | <4 | 654 | 118 | 2 | 0.7 | 8.44 | 10.03 | 3.14 | 3 | <0.005 | N/S | N/S | N/S | N/S | 20 | <10 | N/S | N/S | <0.002 | N/S | N/S | N/S | N/S | N/S | N/S | N/S | N/S | N/S | N/S | N/S | N/S | N/S | N/S | N/S | 63.48 | 24.74 | 260
2019-09-21 | 266 | 7.2 | 6.8 | 7 | <2 | N/S | 4 | <4 | 662 | 122 | 1 | <0.3 | 8.1 | 9.1 | 3.44 | 3.38 | 0.005 | N/S | N/S | N/S | N/S | 21 | N/S | N/S | N/S | <0.002 | N/S | N/S | N/S | N/S | N/S | N/S | N/S | N/S | N/S | N/S | N/S | N/S | N/S | N/S | N/S | 62.89 | 25.22 | 261
2019-09-22 | 367 | 7.1 | 5.4 | T/X | T/X | N/S | 6 | 4 | 592 | 108 | 1 | <0.3 | 6.86 | 7.97 | 3.92 | 3.79 | <0.005 | N/S | N/S | N/S | N/S | 20 | N/S | N/S | N/S | <0.002 | N/S | N/S | N/S | N/S | N/S | N/S | N/S | N/S | N/S | N/S | N/S | N/S | N/S | N/S | N/S | 53.41 | 21.52 | 222
2019-09-23 | 379 | 7.2 | 6.6 | <2 | <2 | <5 | 4 | <4 | 446 | 126 | 1 | <0.3 | 7.18 | 8.2 | 1.88 | 1.85 | <0.005 | N/S | N/S | N/S | N/S | 20 | 70 | N/S | N/S | <0.002 | N/S | N/S | N/S | N/S | N/S | N/S | N/S | N/S | N/S | N/S | N/S | N/S | N/S | N/S | <3 | 48.86 | 16.79 | 191
2019-09-24 | 383 | 7.2 | 6.7 | 4 | 2 | N/S | 6 | 4 | 564 | 140 | 1 | <0.3 | 7.92 | 9 | 2.14 | 2.07 | <0.005 | <0.005 | <5 | 103 | 0.4 | 20 | 160 | 0.004 | 0.018 | <0.002 | <0.004 | 0.003 | 0.1 | 0.03 | <0.002 | 0.012 | 3.4 | 0.003 | <0.004 | <0.004 | 0.022 | 0.002 | <0.002 | <0.002 | N/S | 62.89 | 23.27 | 253
2019-09-25 | 361 | 7.2 | 6.7 | 3 | <2 | N/S | 4 | <4 | 602 | 120 | 1 | <0.3 | 7.49 | 8.49 | 1.65 | 1.58 | <0.005 | N/S | N/S | N/S | N/S | 19 | 40 | N/S | N/S | <0.002 | N/S | N/S | N/S | N/S | N/S | N/S | N/S | N/S | N/S | N/S | N/S | N/S | N/S | N/S | N/S | 64.88 | 29.09 | 282
2019-09-26 | 168 | 7.2 | 6.4 | <2 | <2 | N/S | <4 | <4 | 650 | 180 | 1 | <0.3 | 8.25 | 9.25 | 1.53 | 1.47 | <0.005 | N/S | N/S | N/S | N/S | 20 | <10 | N/S | N/S | <0.002 | N/S | N/S | N/S | N/S | N/S | N/S | N/S | N/S | N/S | N/S | N/S | N/S | N/S | N/S | N/S | 63.98 | 29.28 | 280
2019-09-27 | 316 | 7.2 | 6.7 | 5 | <2 | N/S | 4 | <4 | 674 | 160 | 1 | <0.3 | 9.31 | 10.34 | 2.62 | 2.53 | 0.005 | N/S | N/S | N/S | N/S | 20 | 20 | N/S | N/S | <0.002 | N/S | N/S | N/S | N/S | N/S | N/S | N/S | N/S | N/S | N/S | N/S | N/S | N/S | N/S | N/S | 64.76 | 26.52 | 271
2019-09-28 | 438 | 7 | 6.9 | T/X | T/X | N/S | 6 | 5 | 394 | 118 | 1 | <0.3 | 8 | 9.05 | 2.13 | 1.95 | 0.005 | N/S | N/S | N/S | N/S | 19 | N/S | N/S | N/S | <0.002 | N/S | N/S | N/S | N/S | N/S | N/S | N/S | N/S | N/S | N/S | N/S | N/S | N/S | N/S | N/S | 40.13 | 12.92 | 153
2019-09-29 | 436 | 7.4 | 7 | <2 | <2 | N/S | 5 | <4 | 516 | 118 | 1 | <0.3 | 7.05 | 8.05 | 1.65 | 1.47 | <0.005 | N/S | N/S | N/S | N/S | 19 | N/S | N/S | N/S | <0.002 | N/S | N/S | N/S | N/S | N/S | N/S | N/S | N/S | N/S | N/S | N/S | N/S | N/S | N/S | N/S | 59.09 | 19.29 | 227
2019-09-30 | 406 | 7.4 | 7.3 | 7 | <2 | <5 | 5 | <4 | 562 | 128 | 1 | <0.3 | 7.09 | 8.09 | 1.26 | 1.14 | <0.005 | N/S | N/S | N/S | N/S | 19 | 40 | N/S | N/S | <0.002 | N/S | N/S | N/S | N/S | N/S | N/S | N/S | N/S | N/S | N/S | N/S | N/S | N/S | N/S | <3 | 70.17 | 23.51 | 272
2019-10-01 | 387 | 7.4 | 7 | T/X | T/X | N/S | 5 | <4 | 614 | 128 | 1 | <0.3 | 7.28 | 8.28 | 1.5 | 1.43 | 0.006 | <0.005 | <5 | 115 | 0.5 | 19 | 90 | 0.004 | 0.021 | <0.002 | <0.004 | 0.006 | 0.12 | 0.02 | <0.002 | 0.009 | 2.5 | 0.003 | 0.002 | <0.004 | 0.02 | 0.001 | <0.002 | <0.002 | N/S | 75.12 | 25.6 | 293
2019-10-02 | 390 | 7.4 | 7.3 | <2 | <2 | N/S | 6 | 4 | 584 | 124 | 1 | <0.3 | 8.46 | 9.6 | 1.83 | 1.75 | 0.006 | N/S | N/S | N/S | N/S | 20 | 60 | N/S | N/S | <0.002 | N/S | N/S | N/S | N/S | N/S | N/S | N/S | N/S | N/S | N/S | N/S | N/S | N/S | N/S | N/S | 71.58 | 24.43 | 279
2019-10-03 | 431 | 7.2 | 7.5 | 6 | <2 | N/S | 4 | <4 | 572 | 110 | 1 | <0.3 | 8.7 | 9.7 | 2.21 | 2.08 | 0.006 | N/S | N/S | N/S | N/S | 19 | 140 | N/S | N/S | <0.002 | N/S | N/S | N/S | N/S | N/S | N/S | N/S | N/S | N/S | N/S | N/S | N/S | N/S | N/S | N/S | 64.41 | 21.81 | 251
2019-10-04 | 433 | 7.3 | 7.7 | T/X | T/X | N/S | 9 | 6 | 624 | 106 | 1 | <0.3 | 7.16 | 8.33 | 2.32 | 2.14 | 0.006 | N/S | N/S | N/S | N/S | 19 | 130 | N/S | N/S | <0.002 | N/S | N/S | N/S | N/S | N/S | N/S | N/S | N/S | N/S | N/S | N/S | N/S | N/S | N/S | N/S | 75.65 | 25.63 | 294
2019-10-05 | 430 | 7.3 | 7.1 | T/X | T/X | N/S | 6 | 4 | 626 | 94 | 1 | <0.3 | 6.52 | 7.67 | 2.2 | 2.07 | 0.006 | N/S | N/S | N/S | N/S | 19 | N/S | N/S | N/S | <0.002 | N/S | N/S | N/S | N/S | N/S | N/S | N/S | N/S | N/S | N/S | N/S | N/S | N/S | N/S | N/S | 72.89 | 24.72 | 284
2019-10-06 | 430 | 7.3 | 5.8 | T/X | T/X | N/S | 7 | 5 | 600 | 118 | 1 | <0.3 | 6.77 | 7.86 | 2.14 | 2 | 0.008 | N/S | N/S | N/S | N/S | 19 | N/S | N/S | N/S | <0.002 | N/S | N/S | N/S | N/S | N/S | N/S | N/S | N/S | N/S | N/S | N/S | N/S | N/S | N/S | N/S | 66.05 | 22.95 | 259
2019-10-07 | 403 | 7.3 | 6.7 | T/X | T/X | <5 | 7 | 4 | 644 | 124 | 1 | <0.3 | 6.75 | 7.75 | 2.19 | 2.07 | 0.005 | N/S | N/S | N/S | N/S | 19 | 90 | N/S | N/S | <0.002 | N/S | N/S | N/S | N/S | N/S | N/S | N/S | N/S | N/S | N/S | N/S | N/S | N/S | N/S | <3 | 67.51 | 23.44 | 265
2019-10-08 | 391 | 7.2 | 6.8 | 3 | 2 | N/S | 7 | 4 | 612 | 108 | 1 | <0.3 | 4.88 | 6.11 | 2.47 | 2.29 | <0.005 | <0.005 | <5 | 120 | 0.5 | 19 | 70 | 0.003 | 0.024 | <0.002 | <0.004 | 0.004 | 0.17 | 0.03 | <0.002 | 0.021 | 3.3 | 0.003 | <0.004 | <0.004 | 0.022 | 0.001 | <0.002 | <0.002 | N/S | 68.62 | 23.79 | 269
2019-10-09 | 374 | 7.2 | 7.8 | 4 | 2 | N/S | 6 | 4 | 628 | 132 | 1 | <0.3 | 6.88 | 8.18 | 2.07 | 1.88 | <0.005 | N/S | N/S | N/S | N/S | 19 | 40 | N/S | N/S | <0.002 | N/S | N/S | N/S | N/S | N/S | N/S | N/S | N/S | N/S | N/S | N/S | N/S | N/S | N/S | N/S | 66.51 | 23.17 | 262
2019-10-10 | 173 | 7 | 7 | 4 | <2 | N/S | 8 | 5 | 584 | 96 | 1 | <0.3 | 7.18 | 8.18 | 2.33 | 2.2 | 0.005 | N/S | N/S | N/S | N/S | 19 | 40 | N/S | N/S | <0.002 | N/S | N/S | N/S | N/S | N/S | N/S | N/S | N/S | N/S | N/S | N/S | N/S | N/S | N/S | N/S | 67.87 | 23.81 | 268
2019-10-11 | 367 | 7.2 | 6.7 | 6 | 2 | N/S | 8 | 5 | 614 | 76 | 1 | <0.3 | 8.91 | 10.19 | 2.68 | 2.51 | 0.005 | N/S | N/S | N/S | N/S | 19 | <10 | N/S | N/S | <0.002 | N/S | N/S | N/S | N/S | N/S | N/S | N/S | N/S | N/S | N/S | N/S | N/S | N/S | N/S | N/S | 67.81 | 23.17 | 265
2019-10-12 | 404 | 7.2 | 6.8 | 6 | 3 | N/S | 8 | 6 | 598 | 92 | 1 | <0.3 | 6.33 | 7.42 | 2.5 | 2.32 | 0.006 | N/S | N/S | N/S | N/S | 18 | N/S | N/S | N/S | <0.002 | N/S | N/S | N/S | N/S | N/S | N/S | N/S | N/S | N/S | N/S | N/S | N/S | N/S | N/S | N/S | 67.31 | 22.28 | 260
2019-10-13 | 375 | 7.4 | 7.1 | T/X | T/X | N/S | 10 | 6 | 576 | 122 | 1 | <0.3 | 6.2 | 7.33 | 2.65 | 2.55 | 0.006 | N/S | N/S | N/S | N/S | 18 | N/S | N/S | N/S | <0.002 | N/S | N/S | N/S | N/S | N/S | N/S | N/S | N/S | N/S | N/S | N/S | N/S | N/S | N/S | N/S | 63.78 | 22.08 | 250
2019-10-14 | 354 | 7.2 | 6.8 | 8 | 4 | <5 | 4 | <4 | 558 | 98 | 1 | <0.3 | 6.76 | 8.05 | 2.86 | 2.69 | 0.005 | N/S | N/S | N/S | N/S | 18 | 40 | N/S | N/S | <0.002 | N/S | N/S | N/S | N/S | N/S | N/S | N/S | N/S | N/S | N/S | N/S | N/S | N/S | N/S | <3 | 63.94 | 22.66 | 253
2019-10-15 | 223 | 7.2 | 7.8 | 12 | 10 | N/S | 4 | <4 | 570 | 82 | 1 | <0.3 | 3.83 | 4.87 | 4.76 | 4.75 | 0.006 | <0.005 | <5 | 123 | 0.9 | 18 | <10 | 0.004 | 0.021 | <0.002 | <0.004 | 0.004 | 0.15 | 0.03 | <0.002 | 0.036 | 1.1 | 0.004 | <0.004 | <0.004 | 0.022 | 0.002 | <0.002 | <0.002 | N/S | 62.77 | 22.66 | 250
2019-10-16 | 270 | 7.2 | 7.9 | 9 | 5 | N/S | 7 | 5 | 644 | 100 | 1 | <0.3 | 3.39 | 4.43 | 2.1 | 1.99 | 0.006 | N/S | N/S | N/S | N/S | 18 | 30 | N/S | N/S | <0.002 | N/S | N/S | N/S | N/S | N/S | N/S | N/S | N/S | N/S | N/S | N/S | N/S | N/S | N/S | N/S | 69.42 | 23.74 | 271
2019-10-17 | 311 | 7.2 | 8 | T/X | T/X | N/S | 7 | 5 | 648 | 132 | 1 | <0.3 | 5.46 | 6.55 | 1.57 | 1.42 | 0.007 | N/S | N/S | N/S | N/S | 18 | 60 | N/S | N/S | <0.002 | N/S | N/S | N/S | N/S | N/S | N/S | N/S | N/S | N/S | N/S | N/S | N/S | N/S | N/S | N/S | 66.87 | 22.89 | 261
2019-10-18 | 351 | 7.1 | 7.1 | 6 | 2 | N/S | 6 | <4 | 548 | 98 | 1 | <0.3 | 5.09 | 6.14 | 2.48 | 2.4 | 0.016 | N/S | N/S | N/S | N/S | 18 | 110 | N/S | N/S | <0.002 | N/S | N/S | N/S | N/S | N/S | N/S | N/S | N/S | N/S | N/S | N/S | N/S | N/S | N/S | N/S | 61.44 | 21.3 | 241
2019-10-19 | 356 | 7.2 | 7.7 | 4 | 2 | N/S | 7 | 5 | 544 | 86 | 1 | <0.3 | 5.56 | 6.56 | 2.6 | 2.49 | 0.007 | N/S | N/S | N/S | N/S | 18 | N/S | N/S | N/S | <0.002 | N/S | N/S | N/S | N/S | N/S | N/S | N/S | N/S | N/S | N/S | N/S | N/S | N/S | N/S | N/S | 61.22 | 21.19 | 240
2019-10-20 | 349 | 7.2 | 7.8 | 4 | <2 | N/S | 7 | 5 | 548 | 66 | 1 | <0.3 | 7.07 | 8.07 | 3 | 2.88 | 0.007 | N/S | N/S | N/S | N/S | 18 | N/S | N/S | N/S | <0.002 | N/S | N/S | N/S | N/S | N/S | N/S | N/S | N/S | N/S | N/S | N/S | N/S | N/S | N/S | N/S | 58.58 | 20.58 | 231
2019-10-21 | 354 | 7.2 | 7.7 | 6 | 2 | <5 | 6 | <4 | 594 | 88 | 1 | <0.3 | 7.22 | 8.28 | 3.29 | 3.17 | 0.01 | N/S | N/S | N/S | N/S | 18 | 70 | N/S | N/S | <0.002 | N/S | N/S | N/S | N/S | N/S | N/S | N/S | N/S | N/S | N/S | N/S | N/S | N/S | N/S | <3 | 59.67 | 21.04 | 236
2019-10-22 | 403 | 7.1 | 7.9 | 4 | 4 | N/S | 7 | 5 | 570 | 94 | 1 | <0.3 | 5.9 | 7.05 | 2.9 | 2.79 | 0.005 | 0.017 | 8 | 118 | 0.5 | 17 | 40 | 0.002 | 0.021 | <0.002 | <0.004 | 0.002 | 0.13 | 0.04 | <0.002 | 0.03 | 1.7 | 0.003 | <0.004 | <0.004 | 0.016 | 0.001 | <0.002 | <0.002 | N/S | 57.95 | 20.72 | 230
2019-10-23 | 364 | 7.1 | 7.1 | T/X | T/X | N/S | 6 | 5 | 532 | 86 | 1 | 0.5 | 6.44 | 7.44 | 1.95 | 1.83 | 0.006 | N/S | N/S | N/S | N/S | 17 | <10 | N/S | N/S | <0.002 | N/S | N/S | N/S | N/S | N/S | N/S | N/S | N/S | N/S | N/S | N/S | N/S | N/S | N/S | N/S | 60.25 | 21.13 | 237
2019-10-24 | 268 | 7.2 | 7.8 | 4 | 3 | N/S | 5 | 4 | 516 | 48 | 1 | <0.3 | 5.78 | 7.16 | 2.41 | 2.33 | 0.005 | N/S | N/S | N/S | N/S | 17 | 20 | N/S | N/S | <0.002 | N/S | N/S | N/S | N/S | N/S | N/S | N/S | N/S | N/S | N/S | N/S | N/S | N/S | N/S | N/S | 63.51 | 21.77 | 248
2019-10-25 | 234 | 7.2 | 9.2 | 7 | 3 | N/S | 8 | 6 | 578 | 82 | 1 | <0.3 | 5.86 | 7.05 | 2.87 | 2.27 | 0.006 | N/S | N/S | N/S | N/S | 17 | 40 | N/S | N/S | <0.002 | N/S | N/S | N/S | N/S | N/S | N/S | N/S | N/S | N/S | N/S | N/S | N/S | N/S | N/S | N/S | 63.53 | 21.9 | 249
2019-10-26 | 313 | 7.2 | 7.5 | 7 | 3 | N/S | 7 | 5 | 550 | 66 | 1 | <0.3 | 5.22 | 6.55 | 2.4 | 2.18 | 0.005 | N/S | N/S | N/S | N/S | 17 | N/S | N/S | N/S | <0.002 | N/S | N/S | N/S | N/S | N/S | N/S | N/S | N/S | N/S | N/S | N/S | N/S | N/S | N/S | N/S | 60.66 | 21.25 | 239
2019-10-27 | 433 | 7.1 | 8 | 6 | <2 | N/S | 7 | 5 | 400 | 86 | 1 | <0.3 | 5.42 | 6.58 | 1.96 | 1.85 | 0.005 | N/S | N/S | N/S | N/S | 16 | N/S | N/S | N/S | <0.002 | N/S | N/S | N/S | N/S | N/S | N/S | N/S | N/S | N/S | N/S | N/S | N/S | N/S | N/S | N/S | 44.37 | 14.21 | 169
2019-10-28 | 420 | 7.4 | 7.7 | 5 | 2 | <5 | 6 | 5 | 540 | 148 | 1 | <0.3 | 6.52 | 7.58 | 1.14 | 1.04 | 0.005 | N/S | N/S | N/S | N/S | 16 | 60 | N/S | N/S | <0.002 | N/S | N/S | N/S | N/S | N/S | N/S | N/S | N/S | N/S | N/S | N/S | N/S | N/S | N/S | <3 | 68.41 | 23.34 | 267
2019-10-29 | 430 | 7.3 | 7.9 | 7 | 3 | N/S | 5 | <4 | 536 | 144 | 1 | <0.3 | 6.49 | 7.49 | 1.36 | 1.22 | 0.005 | <0.005 | <5 | 107 | 0.5 | 16 | 70 | 0.003 | 0.021 | <0.002 | <0.004 | 0.004 | 0.12 | T/X | <0.002 | 0.013 | 1.8 | 0.003 | 0.002 | <0.004 | 0.018 | 0.001 | <0.002 | <0.002 | N/S | 71.39 | 24.43 | 279
2019-10-30 | 439 | 7.2 | 6.6 | 9 | 5 | N/S | 5 | <4 | 472 | 86 | 1 | <0.3 | 7.1 | 8.1 | 1.19 | 1.08 | 0.006 | N/S | N/S | N/S | N/S | 14 | 90 | N/S | N/S | <0.002 | N/S | N/S | N/S | N/S | N/S | N/S | N/S | N/S | N/S | N/S | N/S | N/S | N/S | N/S | N/S | 61.17 | 21.1 | 240
2019-10-31 | 434 | 7.6 | 7.5 | 7 | 3 | N/S | 7 | 5 | 434 | 98 | 1 | <0.3 | 5.69 | 6.69 | 0.98 | 0.81 | <0.005 | N/S | N/S | N/S | N/S | 13 | 40 | N/S | N/S | <0.002 | N/S | N/S | N/S | N/S | N/S | N/S | N/S | N/S | N/S | N/S | N/S | N/S | N/S | N/S | N/S | 60.4 | 19.7 | 232
2019-11-01 | 431 | 7.4 | 8.7 | 4 | 3 | N/S | 8 | 5 | 512 | 118 | 1 | <0.3 | 5.26 | 6.26 | 0.89 | 0.75 | <0.005 | N/S | N/S | N/S | N/S | 14 | 70 | N/S | N/S | <0.002 | N/S | N/S | N/S | N/S | N/S | N/S | N/S | N/S | N/S | N/S | N/S | N/S | N/S | N/S | N/S | 72.07 | 24.03 | 279
2019-11-02 | 414 | 7.4 | 7.5 | 4 | 2 | N/S | 6 | 4 | 598 | 110 | 1 | <0.3 | 5.47 | 6.47 | 1.44 | 1.35 | <0.005 | N/S | N/S | N/S | N/S | 14 | N/S | N/S | N/S | <0.002 | N/S | N/S | N/S | N/S | N/S | N/S | N/S | N/S | N/S | N/S | N/S | N/S | N/S | N/S | N/S | 77.68 | 26.38 | 303
2019-11-03 | 239 | 7.4 | 7.5 | T/X | T/X | N/S | 5 | 4 | 614 | 72 | 1 | <0.3 | 5.91 | 6.91 | 1.8 | 1.72 | <0.005 | N/S | N/S | N/S | N/S | 15 | N/S | N/S | N/S | <0.002 | N/S | N/S | N/S | N/S | N/S | N/S | N/S | N/S | N/S | N/S | N/S | N/S | N/S | N/S | N/S | 79.51 | 27.46 | 312
2019-11-04 | 254 | 7.5 | 8.3 | T/X | T/X | <5 | 6 | <4 | 684 | 138 | 1 | <0.3 | 8.2 | 9.2 | 1.64 | 1.53 | <0.005 | N/S | N/S | N/S | N/S | 15 | <10 | N/S | N/S | <0.002 | N/S | N/S | N/S | N/S | N/S | N/S | N/S | N/S | N/S | N/S | N/S | N/S | N/S | N/S | <3 | 83.36 | 29.21 | 328
2019-11-05 | 277 | 7.3 | 8.4 | T/X | T/X | N/S | 4 | <4 | 732 | 178 | 2 | <0.3 | 7.92 | 9.71 | 2.61 | 2.46 | 0.005 | <0.005 | <5 | 155 | 0.6 | 15 | <10 | 0.005 | 0.027 | <0.002 | <0.004 | 0.004 | 0.14 | 0.05 | <0.002 | 0.016 | 1.1 | 0.005 | <0.004 | <0.004 | 0.023 | 0.001 | <0.002 | <0.002 | N/S | 85.17 | 29.38 | 334
2019-11-06 | 294 | 7.3 | 8.8 | 5 | 2 | N/S | <4 | <4 | 732 | 160 | 1 | <0.3 | 6.73 | 7.73 | 2.63 | 2.44 | 0.006 | N/S | N/S | N/S | N/S | 15 | <10 | N/S | N/S | <0.002 | N/S | N/S | N/S | N/S | N/S | N/S | N/S | N/S | N/S | N/S | N/S | N/S | N/S | N/S | N/S | 82.53 | 27.86 | 321
2019-11-07 | 289 | 7.3 | 8.3 | T/X | T/X | N/S | 5 | <4 | 652 | 84 | 1 | <0.3 | 8.64 | 9.67 | 2.25 | 2.13 | 0.005 | N/S | N/S | N/S | N/S | 15 | 170 | N/S | N/S | <0.002 | N/S | N/S | N/S | N/S | N/S | N/S | N/S | N/S | N/S | N/S | N/S | N/S | N/S | N/S | N/S | 81.62 | 27.61 | 317
2019-11-08 | 320 | 7.4 | 8 | T/X | T/X | N/S | 6 | 5 | 626 | 90 | 1 | <0.3 | 7.13 | 8.23 | 2.43 | 2.32 | 0.005 | N/S | N/S | N/S | N/S | 15 | 120 | N/S | N/S | <0.002 | N/S | N/S | N/S | N/S | N/S | N/S | N/S | N/S | N/S | N/S | N/S | N/S | N/S | N/S | N/S | 77.26 | 26.3 | 301
2019-11-09 | 357 | 7.2 | 8 | 7 | 3 | N/S | 7 | 5 | 602 | 96 | 1 | <0.3 | 6.3 | 7.51 | 2.19 | 2.11 | <0.005 | N/S | N/S | N/S | N/S | 14 | N/S | N/S | N/S | <0.002 | N/S | N/S | N/S | N/S | N/S | N/S | N/S | N/S | N/S | N/S | N/S | N/S | N/S | N/S | N/S | 71.26 | 24.11 | 277
2019-11-10 | 354 | 7.3 | 7.8 | 7 | 2 | N/S | 6 | 4 | 560 | 80 | 1 | <0.3 | 7.11 | 8.11 | 2.23 | 2.13 | <0.005 | N/S | N/S | N/S | N/S | 14 | N/S | N/S | N/S | <0.002 | N/S | N/S | N/S | N/S | N/S | N/S | N/S | N/S | N/S | N/S | N/S | N/S | N/S | N/S | N/S | 67.55 | 22.98 | 263
2019-11-11 | 364 | 7.2 | 7.9 | 7 | 3 | <5 | 7 | 5 | 642 | 118 | 1 | <0.3 | 7.1 | 8.1 | 2.43 | 2.3 | <0.005 | N/S | N/S | N/S | N/S | 14 | 70 | N/S | N/S | <0.002 | N/S | N/S | N/S | N/S | N/S | N/S | N/S | N/S | N/S | N/S | N/S | N/S | N/S | N/S | N/S | 65.65 | 22.31 | 256
2019-11-12 | 343 | 7.2 | 8.8 | 10 | <2 | N/S | 6 | 4 | 832 | 118 | 1 | <0.3 | 4.98 | 5.98 | 2.44 | 2.34 | 0.007 | <0.005 | <5 | 259 | 0.5 | 13 | 90 | 0.003 | 0.024 | <0.002 | 0.002 | 0.004 | 0.16 | 0.05 | <0.002 | 0.023 | 2 | 0.004 | <0.004 | <0.004 | 0.019 | 0.001 | <0.002 | <0.002 | <3 | 69.6 | 23.43 | 270
2019-11-13 | 326 | 7.2 | 7.6 | 8 | 3 | N/S | 7 | 5 | 660 | 90 | 1 | <0.3 | 5.89 | 6.89 | 1.94 | 1.8 | 0.005 | N/S | N/S | N/S | N/S | 14 | 90 | N/S | N/S | <0.002 | N/S | N/S | N/S | N/S | N/S | N/S | N/S | N/S | N/S | N/S | N/S | N/S | N/S | N/S | N/S | 69.26 | 23.33 | 269
2019-11-14 | 318 | 7.2 | 7.9 | 8 | 2 | N/S | 7 | 5 | 664 | 68 | 1 | <0.3 | 6.51 | 7.53 | 1.92 | 1.77 | 0.005 | N/S | N/S | N/S | N/S | 14 | <10 | N/S | N/S | <0.002 | N/S | N/S | N/S | N/S | N/S | N/S | N/S | N/S | N/S | N/S | N/S | N/S | N/S | N/S | N/S | 68.22 | 22.98 | 265
2019-11-15 | 320 | 7.1 | 8.4 | 5 | <2 | N/S | 6 | 5 | 670 | 74 | 1 | <0.3 | 5.98 | 7.15 | 2.86 | 2.67 | 0.005 | N/S | N/S | N/S | N/S | 13 | 50 | N/S | N/S | <0.002 | N/S | N/S | N/S | N/S | N/S | N/S | N/S | N/S | N/S | N/S | N/S | N/S | N/S | N/S | N/S | 71.2 | 23.72 | 275
2019-11-16 | 303 | 7.2 | 8.2 | 7 | 3 | N/S | 4 | <4 | 664 | 88 | 1 | <0.3 | 5.05 | 6.21 | 2.96 | 2.83 | 0.005 | N/S | N/S | N/S | N/S | 13 | N/S | N/S | N/S | <0.002 | N/S | N/S | N/S | N/S | N/S | N/S | N/S | N/S | N/S | N/S | N/S | N/S | N/S | N/S | N/S | 68.54 | 23.33 | 267
2019-11-17 | 315 | 7.2 | 7.9 | 7 | 3 | N/S | 6 | 4 | 648 | 106 | 1 | <0.3 | 6.34 | 7.38 | 3.34 | 3.23 | 0.005 | N/S | N/S | N/S | N/S | 13 | N/S | N/S | N/S | <0.002 | N/S | N/S | N/S | N/S | N/S | N/S | N/S | N/S | N/S | N/S | N/S | N/S | N/S | N/S | N/S | 67.74 | 23.22 | 265
2019-11-18 | 302 | 7.2 | 7.6 | 7 | 3 | <5 | 4 | <4 | 622 | 110 | 5 | <0.3 | 7.75 | 13.1 | 3.28 | 2.77 | 0.005 | N/S | N/S | N/S | N/S | 13 | 40 | N/S | N/S | <0.002 | N/S | N/S | N/S | N/S | N/S | N/S | N/S | N/S | N/S | N/S | N/S | N/S | N/S | N/S | <3 | 66.36 | 22.97 | 260
2019-11-19 | 243 | 7.2 | 8 | 6 | 2 | N/S | 5 | <4 | 626 | 98 | 1 | 0.4 | 7.8 | 8.88 | 2.29 | 2.35 | 0.005 | <0.005 | <5 | 152 | 0.6 | 13 | <10 | 0.003 | 0.021 | <0.002 | <0.004 | 0.004 | 0.1 | 0.04 | <0.002 | 0.021 | 1.2 | 0.004 | <0.004 | <0.004 | 0.02 | 0.001 | <0.002 | <0.002 | N/S | 65.61 | 22.42 | 256
2019-11-20 | 133 | 7.2 | 7.4 | 4 | <2 | N/S | <4 | <4 | 680 | 144 | 1 | <0.3 | 7.25 | 8.28 | 2.47 | 2.4 | 0.005 | N/S | N/S | N/S | N/S | 13 | <10 | N/S | N/S | <0.002 | N/S | N/S | N/S | N/S | N/S | N/S | N/S | N/S | N/S | N/S | N/S | N/S | N/S | N/S | N/S | 69.12 | 23.82 | 271
2019-11-21 | 260 | 7.2 | 8.6 | 9 | 2 | N/S | 4 | 4 | 706 | 118 | 2 | 0.5 | 7.11 | 8.76 | 2.85 | 2.76 | <0.005 | N/S | N/S | N/S | N/S | 14 | <10 | N/S | N/S | <0.002 | N/S | N/S | N/S | N/S | N/S | N/S | N/S | N/S | N/S | N/S | N/S | N/S | N/S | N/S | N/S | 69.23 | 23.9 | 271
2019-11-22 | 325 | 7.2 | 7.8 | 12 | 3 | N/S | 8 | 6 | 702 | 90 | 1 | 0.3 | 7.02 | 8.19 | 2.77 | 2.62 | 0.006 | N/S | N/S | N/S | N/S | 13 | 90 | N/S | N/S | <0.002 | N/S | N/S | N/S | N/S | N/S | N/S | N/S | N/S | N/S | N/S | N/S | N/S | N/S | N/S | N/S | 69.41 | 23.86 | 272
2019-11-23 | 348 | 7.2 | 6.2 | 11 | 3 | N/S | 5 | 5 | 760 | 92 | 2 | 0.8 | 5.68 | 7.5 | 3.74 | 3.61 | 0.005 | N/S | N/S | N/S | N/S | 13 | N/S | N/S | N/S | <0.002 | N/S | N/S | N/S | N/S | N/S | N/S | N/S | N/S | N/S | N/S | N/S | N/S | N/S | N/S | N/S | 76.24 | 26.75 | 301
2019-11-24 | 282 | 7.2 | 7.4 | 9 | 3 | N/S | 4 | <4 | 670 | 102 | 1 | <0.3 | 7.49 | 8.6 | 3.16 | 3.06 | 0.005 | N/S | N/S | N/S | N/S | 13 | N/S | N/S | N/S | <0.002 | N/S | N/S | N/S | N/S | N/S | N/S | N/S | N/S | N/S | N/S | N/S | N/S | N/S | N/S | N/S | 73.57 | 25.94 | 291
2019-11-25 | 220 | 7.2 | 8.3 | T/X | T/X | <5 | 5 | 4 | 694 | 150 | 1 | <0.3 | 9.17 | 10.17 | 2.45 | 2.36 | 0.005 | N/S | N/S | N/S | N/S | 13 | <10 | N/S | N/S | <0.002 | N/S | N/S | N/S | N/S | N/S | N/S | N/S | N/S | N/S | N/S | N/S | N/S | N/S | N/S | <3 | 73.96 | 26.3 | 293
2019-11-26 | 241 | 7.2 | 7.9 | 8 | 3 | N/S | <4 | <4 | 702 | 124 | 1 | <0.3 | 7.89 | 8.9 | 2.5 | 2.44 | <0.005 | <0.005 | <5 | 164 | 0.7 | 13 | <10 | 0.004 | 0.02 | <0.002 | <0.004 | 0.002 | 0.1 | 0.04 | <0.002 | 0.02 | 1 | 0.004 | <0.004 | <0.004 | 0.02 | 0.001 | <0.002 | <0.002 | N/S | 77.34 | 27.51 | 306
2019-11-27 | 323 | 7.1 | 7.5 | T/X | T/X | N/S | 6 | 4 | 620 | 90 | 2 | 0.9 | 7.37 | 9.44 | 3.03 | 3.21 | 0.006 | N/S | N/S | N/S | N/S | 13 | <10 | N/S | N/S | <0.002 | N/S | N/S | N/S | N/S | N/S | N/S | N/S | N/S | N/S | N/S | N/S | N/S | N/S | N/S | N/S | 67.67 | 23.39 | 265
2019-11-28 | 294 | 7.2 | 8.6 | 8 | 3 | N/S | 6 | 4 | 638 | 102 | 1 | <0.3 | 5.57 | 6.57 | 2.78 | 2.59 | 0.009 | N/S | N/S | N/S | N/S | 13 | <10 | N/S | N/S | <0.002 | N/S | N/S | N/S | N/S | N/S | N/S | N/S | N/S | N/S | N/S | N/S | N/S | N/S | N/S | N/S | 71.19 | 24.78 | 280
2019-11-29 | 236 | 7.2 | 8.9 | 8 | 3 | N/S | 6 | 4 | 652 | 80 | 1 | <0.3 | 6.71 | 7.71 | 4.45 | 4.54 | 0.005 | N/S | N/S | N/S | N/S | 13 | 20 | N/S | N/S | <0.002 | N/S | N/S | N/S | N/S | N/S | N/S | N/S | N/S | N/S | N/S | N/S | N/S | N/S | N/S | N/S | 65.78 | 23.24 | 260
2019-11-30 | 237 | 7.2 | 8.3 | 7 | 4 | N/S | 4 | <4 | 686 | 90 | 1 | <0.3 | 10.03 | 11.03 | 2.53 | 2.51 | <0.005 | N/S | N/S | N/S | N/S | 13 | N/S | N/S | N/S | <0.002 | N/S | N/S | N/S | N/S | N/S | N/S | N/S | N/S | N/S | N/S | N/S | N/S | N/S | N/S | N/S | 67 | 23.67 | 265
2019-12-01 | 266 | 7.1 | 8.3 | 8 | 5 | N/S | 4 | 4 | 682 | 100 | 1 | <0.3 | 8.05 | 9.05 | 3.66 | 3.71 | 0.005 | N/S | N/S | 160 | 0.5 | 13 | N/S | N/S | N/S | <0.002 | N/S | N/S | N/S | N/S | N/S | N/S | N/S | N/S | N/S | N/S | N/S | N/S | N/S | N/S | N/S | 67.6 | 23.92 | 267
2019-12-02 | 238 | 7.3 | 8.9 | 6 | 3 | <5 | 6 | 4 | 602 | 50 | <1 | <0.3 | 9.5 | 10.5 | 1.88 | 1.65 | <0.005 | N/S | N/S | 160 | N/S | 13 | 3200 | N/S | N/S | <0.002 | N/S | N/S | N/S | N/S | N/S | N/S | N/S | N/S | N/S | N/S | N/S | N/S | N/S | N/S | <3 | 70.07 | 24.86 | 277
2019-12-03 | 229 | 7.3 | 8.8 | 6 | <2 | N/S | 5 | 4 | 678 | 106 | 1 | <0.3 | 9.58 | 10.58 | 2.24 | 2.16 | T/X | T/X | 16 | 160 | 0.6 | 13 | N/S | 0.004 | 0.022 | <0.002 | <0.004 | 0.005 | 0.11 | 0.05 | <0.002 | 0.014 | 1.9 | 0.003 | <0.004 | <0.004 | 0.031 | 0.001 | <0.002 | <0.002 | N/S | 80.39 | 28.62 | 319
2019-12-04 | 141 | 7.3 | 8.4 | 3 | <2 | N/S | <4 | <4 | 708 | 122 | 1 | <0.3 | 9.05 | 10.05 | 3.09 | 3.07 | 0.005 | N/S | N/S | 165 | N/S | 13 | N/S | N/S | N/S | <0.002 | N/S | N/S | N/S | N/S | N/S | N/S | N/S | N/S | N/S | N/S | N/S | N/S | N/S | N/S | N/S | 82.12 | 29.05 | 325
2019-12-05 | 172 | 7.3 | 9 | 6 | 2 | N/S | 4 | <4 | 722 | 86 | 1 | <0.3 | 8.55 | 9.55 | 3.49 | 3.49 | 0.005 | N/S | N/S | 171 | N/S | 13 | N/S | N/S | N/S | <0.002 | N/S | N/S | N/S | N/S | N/S | N/S | N/S | N/S | N/S | N/S | N/S | N/S | N/S | N/S | N/S | 81.63 | 28.63 | 322
2019-12-06 | 186 | 7.3 | 8.1 | 8 | 2 | N/S | <4 | <4 | 732 | 92 | 1 | <0.3 | 6.85 | 7.85 | 4.23 | 4.04 | 0.005 | N/S | N/S | 173 | N/S | 13 | N/S | N/S | N/S | <0.002 | N/S | N/S | N/S | N/S | N/S | N/S | N/S | N/S | N/S | N/S | N/S | N/S | N/S | N/S | N/S | 75.97 | 26.86 | 300
2019-12-07 | 219 | 7.3 | 8.7 | 8 | 2 | N/S | 4 | <4 | 718 | 110 | 1 | <0.3 | 5.85 | 6.85 | 3.65 | 3.57 | 0.007 | N/S | N/S | 174 | N/S | 13 | N/S | N/S | N/S | <0.002 | N/S | N/S | N/S | N/S | N/S | N/S | N/S | N/S | N/S | N/S | N/S | N/S | N/S | N/S | N/S | 82.71 | 29.44 | 328
2019-12-08 | 224 | 7.4 | 8.1 | 7 | 3 | N/S | 4 | 4 | 706 | 80 | 1 | <0.3 | 6.11 | 7.11 | 2.48 | 2.39 | 0.005 | N/S | N/S | 167 | N/S | 13 | N/S | N/S | N/S | <0.002 | N/S | N/S | N/S | N/S | N/S | N/S | N/S | N/S | N/S | N/S | N/S | N/S | N/S | N/S | N/S | 78.18 | 27.82 | 310
2019-12-09 | 215 | 7.3 | 8.4 | 8 | 3 | <5 | 8 | 5 | 670 | 140 | <1 | <0.3 | 8.85 | 9.85 | 2.38 | 2.21 | 0.005 | N/S | N/S | 165 | 0.7 | 13 | 4700 | N/S | N/S | <0.002 | N/S | N/S | N/S | N/S | N/S | N/S | N/S | N/S | N/S | N/S | N/S | N/S | N/S | N/S | <3 | 79.76 | 28.48 | 316
2019-12-10 | 208 | 7.3 | 7.6 | 8 | 3 | N/S | 4 | <4 | 692 | 70 | 1 | <0.3 | 6.26 | 7.26 | 3.85 | 3.76 | 0.009 | <0.005 | 5 | 161 | 0.7 | 13 | N/S | 0.003 | 0.021 | <0.002 | <0.004 | 0.004 | 0.1 | 0.05 | <0.002 | 0.016 | 0.9 | 0.003 | <0.004 | <0.004 | 0.025 | 0.001 | <0.002 | <0.002 | N/S | 79.01 | 28.02 | 313
2019-12-11 | 226 | 7.3 | 8.5 | 10 | 4 | N/S | <4 | <4 | 658 | 86 | 1 | 0.5 | 4.08 | 5.46 | 4.6 | 4.5 | 0.013 | N/S | N/S | 162 | N/S | 13 | N/S | N/S | N/S | <0.002 | N/S | N/S | N/S | N/S | N/S | N/S | N/S | N/S | N/S | N/S | N/S | N/S | N/S | N/S | N/S | 81.79 | 29.22 | 325
2019-12-12 | 260 | 7.2 | 8.2 | 9 | 3 | N/S | 5 | <4 | 568 | 52 | 1 | <0.3 | 4.47 | 5.47 | 3.24 | 3.08 | 0.005 | N/S | N/S | 133 | N/S | 12 | N/S | N/S | N/S | <0.002 | N/S | N/S | N/S | N/S | N/S | N/S | N/S | N/S | N/S | N/S | N/S | N/S | N/S | N/S | N/S | 67.76 | 24.76 | 271
2019-12-13 | 256 | 7.2 | 8.1 | 8 | 4 | N/S | 7 | 6 | 556 | 78 | 1 | <0.3 | 5.46 | 6.46 | 2.65 | 2.69 | <0.005 | N/S | N/S | 133 | N/S | 12 | N/S | N/S | N/S | <0.002 | N/S | N/S | N/S | N/S | N/S | N/S | N/S | N/S | N/S | N/S | N/S | N/S | N/S | N/S | N/S | 66.32 | 24.49 | 266
2019-12-14 | 299 | 7.1 | 8.2 | T/X | T/X | N/S | 7 | 7 | 500 | 50 | 1 | <0.3 | 4.12 | 5.12 | 2.34 | 2.39 | <0.005 | N/S | N/S | 115 | N/S | 11 | N/S | N/S | N/S | <0.002 | N/S | N/S | N/S | N/S | N/S | N/S | N/S | N/S | N/S | N/S | N/S | N/S | N/S | N/S | N/S | 58.65 | 22.44 | 239
2019-12-15 | 293 | 7.1 | 9 | 8 | 5 | N/S | 6 | 5 | 490 | 90 | 1 | <0.3 | 6.39 | 7.39 | 1.62 | 1.55 | <0.005 | N/S | N/S | 108 | N/S | 11 | N/S | N/S | N/S | <0.002 | N/S | N/S | N/S | N/S | N/S | N/S | N/S | N/S | N/S | N/S | N/S | N/S | N/S | N/S | N/S | 59.36 | 22.88 | 242
2019-12-16 | 310 | 7.2 | 8.4 | 6 | 3 | <5 | <4 | <4 | 476 | 92 | 1 | <0.3 | 6.6 | 7.6 | 1.31 | 1.17 | <0.005 | N/S | N/S | 105 | N/S | 10 | 2900 | N/S | N/S | <0.002 | N/S | N/S | N/S | N/S | N/S | N/S | N/S | N/S | N/S | N/S | N/S | N/S | N/S | N/S | <3 | 57 | 21.87 | 232
2019-12-17 | 323 | 7.1 | 8.5 | 8 | 4 | N/S | 4 | <4 | 514 | 70 | 1 | <0.3 | 4.52 | 5.52 | 1.71 | 1.67 | <0.005 | <0.005 | 21 | 113 | 0.5 | 10 | N/S | 0.002 | 0.018 | <0.002 | <0.004 | 0.005 | 0.12 | 0.04 | <0.002 | 0.014 | T/X | 0.003 | <0.004 | <0.004 | 0.013 | 0.001 | <0.002 | <0.002 | N/S | 56.48 | 22.15 | 232
2019-12-18 | 151 | 7.2 | 8.9 | 6 | 3 | N/S | 4 | <4 | 554 | 98 | 1 | <0.3 | 4.66 | 5.66 | 1.82 | 1.77 | 0.009 | N/S | N/S | 116 | N/S | 10 | N/S | N/S | N/S | <0.002 | N/S | N/S | N/S | N/S | N/S | N/S | 0.5 | N/S | N/S | N/S | N/S | N/S | N/S | N/S | N/S | 59.73 | 22.77 | 243
2019-12-19 | 196 | 7.2 | 9.8 | 8 | 3 | N/S | 4 | <4 | 630 | 82 | 1 | 0.3 | 4.62 | 5.76 | 3.37 | 3.34 | <0.005 | N/S | N/S | 142 | N/S | 10 | N/S | N/S | N/S | <0.002 | N/S | N/S | N/S | N/S | N/S | N/S | N/S | N/S | N/S | N/S | N/S | N/S | N/S | N/S | N/S | 65.76 | 24.03 | 263
2019-12-20 | 261 | 7.1 | 9.5 | 9 | <2 | N/S | 8 | 6 | 632 | 82 | 2 | 0.8 | 5.1 | 7.04 | 3.42 | 3.29 | 0.006 | N/S | N/S | 144 | N/S | 11 | N/S | N/S | N/S | <0.002 | N/S | N/S | N/S | N/S | N/S | N/S | N/S | N/S | N/S | N/S | N/S | N/S | N/S | N/S | N/S | 68.29 | 25.12 | 274
2019-12-21 | 292 | 7.1 | 9.1 | 8 | 3 | N/S | 7 | 5 | 538 | 92 | 1 | <0.3 | 5.25 | 6.36 | 2.8 | 2.74 | 0.005 | N/S | N/S | 118 | N/S | 11 | N/S | N/S | N/S | <0.002 | N/S | N/S | N/S | N/S | N/S | N/S | N/S | N/S | N/S | N/S | N/S | N/S | N/S | N/S | N/S | 59.66 | 23 | 244
2019-12-22 | 290 | 7.1 | 8.7 | 8 | 4 | N/S | 4 | 4 | 514 | 108 | 1 | <0.3 | 6.96 | 7.96 | 2.07 | 1.98 | 0.006 | N/S | N/S | 107 | N/S | 11 | N/S | N/S | N/S | <0.002 | N/S | N/S | N/S | N/S | N/S | N/S | N/S | N/S | N/S | N/S | N/S | N/S | N/S | N/S | N/S | 55.13 | 21.66 | 227
2019-12-23 | 275 | 7.1 | 8.5 | 9 | 4 | <5 | 6 | 5 | 552 | 114 | 1 | 0.3 | 7.82 | 9.21 | 2.04 | 1.94 | <0.005 | N/S | N/S | 114 | N/S | 10 | 4700 | N/S | N/S | <0.002 | N/S | N/S | N/S | N/S | N/S | N/S | N/S | N/S | N/S | N/S | N/S | N/S | N/S | N/S | <3 | 58.95 | 22.61 | 240
2019-12-24 | 272 | 7 | 6 | 9 | 4 | N/S | 6 | 6 | 524 | 104 | 2 | 0.4 | 5.76 | 7.4 | 2.79 | 2.66 | 0.006 | <0.005 | 6 | 107 | 0.5 | 10 | N/S | 0.002 | 0.018 | <0.002 | <0.004 | 0.005 | 0.09 | 0.04 | <0.002 | 0.016 | T/X | 0.005 | <0.004 | <0.004 | 0.023 | 0.002 | <0.002 | <0.002 | N/S | 53.37 | 21.2 | 221
2019-12-25 | 245 | 7.2 | 6.5 | 8 | 5 | N/S | 7 | 7 | 536 | 98 | 1 | 0.3 | 6.67 | 8.04 | 3.11 | 3.03 | 0.005 | N/S | N/S | 114 | N/S | 10 | N/S | N/S | N/S | <0.002 | N/S | N/S | N/S | N/S | N/S | N/S | N/S | N/S | N/S | N/S | N/S | N/S | N/S | N/S | N/S | 59.17 | 23.26 | 244
2019-12-26 | 258 | 7 | 8.5 | 8 | 3 | N/S | 6 | 5 | 526 | 104 | 1 | <0.3 | 7.92 | 9.16 | 2.2 | 2.1 | 0.008 | N/S | N/S | 107 | N/S | 11 | N/S | N/S | N/S | <0.002 | N/S | N/S | N/S | N/S | N/S | N/S | N/S | N/S | N/S | N/S | N/S | N/S | N/S | N/S | N/S | 60.88 | 23.32 | 248
2019-12-27 | 287 | 7 | 9 | T/X | T/X | N/S | 8 | 6 | 502 | 84 | 1 | <0.3 | 7.23 | 8.23 | 2.16 | 1.78 | <0.005 | N/S | N/S | 102 | N/S | 11 | N/S | N/S | N/S | <0.002 | N/S | N/S | N/S | N/S | N/S | N/S | N/S | N/S | N/S | N/S | N/S | N/S | N/S | N/S | N/S | 59.69 | 23.31 | 245
2019-12-28 | 284 | 7 | 8.1 | 9 | 5 | N/S | 9 | 7 | 502 | 62 | 1 | 0.4 | 6.28 | 7.65 | 2.62 | 2.48 | 0.005 | N/S | N/S | 106 | N/S | 10 | N/S | N/S | N/S | <0.002 | N/S | N/S | N/S | N/S | N/S | N/S | N/S | N/S | N/S | N/S | N/S | N/S | N/S | N/S | N/S | 59.23 | 23.3 | 244
2019-12-29 | 394 | 7 | 7.7 | 13 | 5 | N/S | 10 | 8 | 572 | 92 | 2 | 0.6 | 5.93 | 7.64 | 2.57 | 2.42 | 0.006 | N/S | N/S | 161 | N/S | 11 | N/S | N/S | N/S | <0.002 | N/S | N/S | N/S | N/S | N/S | N/S | N/S | N/S | N/S | N/S | N/S | N/S | N/S | N/S | N/S | 55.85 | 20.43 | 224
2019-12-30 | 401 | 7.1 | 7.7 | 9 | 4 | <5 | 4 | <4 | 526 | 78 | 1 | <0.3 | 5.44 | 6.74 | 1.2 | 0.97 | 0.005 | N/S | N/S | 141 | N/S | 12 | 7700 | N/S | N/S | <0.002 | N/S | N/S | N/S | N/S | N/S | N/S | N/S | N/S | N/S | N/S | N/S | N/S | N/S | N/S | <3 | 57.56 | 19.87 | 226
2019-12-31 | 339 | 7.2 | 7.7 | 7 | 3 | N/S | 7 | 6 | 658 | 110 | 1 | <0.3 | 6.08 | 7.08 | 1.49 | 1.46 | 0.005 | <0.005 | <5 | 170 | 0.5 | 11 | N/S | 0.003 | 0.022 | <0.002 | <0.004 | 0.004 | 0.1 | 0.04 | <0.002 | 0.013 | 1.7 | 0.003 | 0.002 | <0.004 | 0.021 | 0.001 | <0.002 | <0.002 | N/S | 68.79 | 24.43 | 272
RL effective 1/1/19 |  |  |  | 2 | 2 | 5 | 4 | 4 | 25 |  | 1 | 0.5 | 0.25 |  | 0.1 | 0.1 | 0.005 | 0.005 | 5 | 1 | 0.1 |  | 10 | 0.001 | 0.001 | 0.001 | 0.002 | 0.001 | 0.01 | 0.01 | 0.001 | 0.001 | 0.5 | 0.001 | 0.001 | 0.003 | 0.005 | 0.001 | 0.001 | 0.001 | 3 | 0.5 | 0.5
RL effective 4/1/19 |  |  |  | 2 | 2 | 5 | 4 | 4 | 25 |  | 1 | 0.3 | 0.25 |  | 0.15 | 0.15 | 0.005 | 0.005 | 5 | 1 | 0.1 |  | 10 | 0.001 | 0.001 | 0.001 | 0.002 | 0.001 | 0.01 | 0.01 | 0.001 | 0.001 | 0.5 | 0.001 | 0.002 | 0.002 | 0.005 | 0.001 | 0.001 | 0.001 | 3 | 0.5 | 0.5
Observations | 365 | 364 | 364 | 314 | 313 | 52 | 363 | 362 | 365 | 365 | 365 | 365 | 365 | 365 | 365 | 365 | 364 | 51 | 53 | 181 | 53 | 365 | 213 | 53 | 53 | 365 | 53 | 53 | 53 | 50 | 53 | 53 | 51 | 53 | 53 | 53 | 53 | 53 | 53 | 53 | 53 | 365 | 365 | 365
Minimum | 119 | 7 | 5.4 | <2 | <2 | <5 | <4 | <4 | 394 | 48 | <1 | <0.3 | 3.38 | 4.38 | 0.8 | 0.69 | <0.005 | <0.005 | <5 | 102 | 0.4 | 6 | <10 | 0.002 | 0.013 | <0.002 | <0.004 | 0.002 | 0.07 | 0.01 | <0.002 | 0.008 | 0.5 | 0.002 | <0.002 | <0.004 | 0.012 | 0.001 | <0.002 | <0.002 | <3 | 40.13 | 12.92 | 153
Mean | 308 | 7.2 | 7.8 | <7 | <3 | <5 | <5 | <4 | 746 | 121 | <1 | <0.4 | 6.29 | 7.6 | 2.43 | 2.32 | <0.006 | <0.005 | <6 | 263 | 0.6 | 14 | GM<32 | 0.003 | 0.022 | <0.002 | <0.004 | 0.004 | 0.11 | 0.04 | <0.002 | 0.019 | 1.9 | 0.003 | <0.003 | <0.004 | 0.022 | 0.001 | <0.002 | <0.002 | <3 | 72.58 | 25.33 | 286
Maximum | 465 | 7.6 | 10.5 | 20 | 12 | 9 | 10 | 9 | 1956 | 350 | 5 | 3 | 12.36 | 13.49 | 6.87 | 6.88 | 0.09 | 0.017 | 21 | 902 | 0.9 | 21 | 10000 | 0.007 | 0.031 | <0.002 | <0.004 | 0.007 | 0.17 | 0.1 | <0.002 | 0.036 | 8.5 | 0.005 | <0.004 | <0.006 | 0.041 | 0.002 | <0.002 | <0.002 | <3 | 98.64 | 49.33 | 449
Std Dev | 96 | 0.1 | 1 | 3 | 1 | 1 | 2 | 1 | 231 | 43 | 1 | 0.2 | 1.56 | 1.66 | 1.05 | 1.06 | 0.005 | 0.002 | 3 | 158 | 0.1 | 5 | 1444 | 0.001 | 0.005 | 0 | 0 | 0.001 | 0.02 | 0.02 | 0 | 0.007 | 1.4 | 0.001 | 0.001 | 0.001 | 0.006 | 0 | 0 | 0 | 0 | 11.9 | 4.78 | 48
%>400=5
JANUARY 1, 2019 BOD5, CBOD5, T/X: Dilution water blank failure.
JANUARY 1, 2, 8, 9, 15, 25, 2019 Cl: Sample MS recovery failed, but LCS passed.
JANUARY 24, 2019 BOD5, CBOD5, T/X: Incubation period exceeded due to severe weather.
JANUARY 25, 2019 TOT PHOS: Sample MS recovery failed, but LCS passed.
JANUARY 27, 2019 TKN, TOT PHOS: Sample MS recovery failed, but LCS passed.
JANUARY 29, 2019 TOC: Sample MS recovery failed, but LCS passed.
JANUARY 30, 2019 pH, DO, T/X: Plant shutdown due to severe weather.
FEBRUARY 5, 22, 2019 BOD5, CBOD5, T/X: LCS failure.
FEBRUARY 8, 10, 13, 16, 26, 2019 Cl: Sample MS recovery failed, but LCS passed.
FEBRUARY 10, 13, 2019 F: Sample MS recovery failed, but LCS passed.
FEBRUARY 13, 2019 TKN: Sample MS recovery failed, but LCS passed.
MARCH 1, 2019 CBOD5, T/X: CBOD > BOD.
MARCH 4, 2019 BOD5, CBOD5, T/X: LCS failure.
MARCH 5, 6, 19, 21, 23, 30, 2019 Cl, F: Sample MS recovery failed, but LCS passed.
MARCH 5, 12, 2019 Fe Sol, T/X: Method blank failure.
MARCH 9, 2019 NH3_N, NO2+NO3_N: Sample MS recovery failed, but LCS passed.
APRIL 2, 3, 9, 11, 16, 21, 2019 Cl, F: Sample MS recovery failed, but LCS passed.
APRIL 5, 13, 2019 BOD5, CBOD5, T/X: Dilution water blank failure.
APRIL 22, 2019 Cl: Sample MS recovery failed, but LCS passed.
MAY 3, 2019 CN TOT: Sample MS recovery failed, but LCS passed.
MAY 4, 8, 2019 SS, VSS, T/X: Sample holding time exceedance.
MAY 7, 2019 Cl, F: Sample MS recovery failed, but LCS passed.
MAY 14, 2019 Cl: Sample MS recovery failed, but LCS passed.
MAY 18, 20, 2019 BOD5, CBOD5, T/X: Dilution water blank failure.
JUNE 13, 2019 TOT PHOS: Sample MS recovery failed, but LCS passed.
JUNE 15, 21, 2019 BOD5, CBOD5, T/X: Dilution water blank failure.
JUNE 20, 2019 TKN, TOT PHOS: Sample MS recovery failed, but LCS passed.
JUNE 30, 2019 BOD5, CBOD5, T/X: LCS failure.
JULY 9, 2019, Cl: Sample MS recovery failed but LCS passed.
JULY 16, 2019, CN_AM, T/X: Sample could not be prepped due to excessive amount of acid needed to get pH into range, sample would be too diluted.
JULY 19, 2019 FECAL_COL, T/X: Sample rejected. Sample bottle cap not closed during transport resulting in loss of sample.
JULY 19, 2019, BOD5, CBOD5, T/X: Dilution water blank failure.
AUGUST 2, 3, 4, 5, 6 ,7, 2019, BOD5, CBOD, T/X: Incubator malfunction, temperature too high, exceeds method requirements.
AUGUST 9, 10, 11, 12, 13, 14, 15, 2019, BOD5, CBOD, T/X: Dilution water blank failure.
AUGUST 21, 2019, BOD5, CBOD, T/X: Dilution water blank failure.
SEPTEMBER 6, 7, 11, 13, 17, 22, 28, 2019, BOD5, CBOD, T/X: Dilution water blank failure.
SEPTEMBER 3, 2019, NO2 + NO3_N: Sample MS recovery failed but LCS passed.
OCTOBER 1, 4, 5, 6, 7, 2019, BOD5/CBOD, T/X: Dilution water blank failure.
OCTOBER 2, 2019, NO2 + NO3: Sample MS revocery failed but LCS passed.
OCTOBER 10, 2019, TKN: Sample MS revocery failed but LCS passed.
OCTOBER 13, 17, 2019, BOD5, CBOD, T/X: LCS failure.
OCTOBER 23, 2019, BOD5, CBOD, T/X: Analysis perfromed by non-DOC'ed technician.
OCTOBER 29, 2019, FE_SOL, T/X: Method blank failure.
OCTOBER 29, 2019, Cl, F: Sample MS revocery failed but LCS passed.
NOVEMBER 3, 4, 5, 7, 8, 25, 27, 2019, BOD5, CBOD, T/X: Dilution water blank failure.
NOVEMBER 5, 2019, Cl, F: Sample MS recovery failed but LCS passed.
NOVEMBER 8, 2019, TKN: Sample MS recovery failed but LCS passed.
DECEMBER 1, 12, 2019, CN: Sample MS recovery failed but LCS passed.
DECEMBER 3, 2019, CN_AM, CN_TOT, T/X: Sample holding time exceedance.
DECEMBER 9, 2019, CR6: Sample MS failed but LCS passed.
DECEMBER 13, 2019, Cl, F: Sample MS recovery failed but LCS passed.
DECEMBER 14, 27, 2019, BOD5, CBOD, T/X: Dilution water blank failure.
DECEMBER 17, 2019, Hg_LL, T/X: Sample never arrived at laboratory.
DECEMBER 24, 2019, Hg_LL, T/X: Field blank failure.

## Calumet Effluent 2020
| Flow | pH | DO | BOD5 | CBOD5 | FOG | SS | VSS | TS | TVS | TKN | NH3-N | NO2-N + NO3-N | TOTAL N | P-TOT | P-SOL | CN(GRAB) | CN AMEN | Phenol | CL | F | Temp | Fecal Col. | As | Ba | Cd | Cr | Cu | Fe-T | Fe-S | Pb | Mn | Hg LL | Ni | Se | Ag | Zn | Sb | Be | Tl | Cr+6 | Ca | Mg | Hardness
Date | MGD |  | mg/L | mg/L | mg/L | mg/L | mg/L | mg/L | mg/L | mg/L | mg/L | mg/L | mg/L | mg/L | mg/L | mg/L | mg/L | mg/L | ug/L | mg/L | mg/L | Deg. C | cts/<100mL | mg/L | mg/L | mg/L | mg/L | mg/L | mg/L | mg/L | mg/L | mg/L | ng/L | mg/L | mg/L | mg/L | mg/L | mg/L | mg/L | mg/L | ug/L | mg/L | mg/L | mg/L
2020-01-01 | 302 | 7.1 | 8.4 | T/X | T/X | N/S | 6 | 5 | 756 | 88 | 1 | <0.3 | 6.27 | 7.27 | 1.65 | 1.5 | 0.007 | N/S | N/S | 256 | 0.5 | 11 | N/S | N/S | N/S | <0.002 | N/S | N/S | N/S | N/S | N/S | N/S | N/S | N/S | N/S | N/S | N/S | N/S | N/S | N/S | N/S | 75.92 | 27.49 | 303
2020-01-02 | 303 | 7.2 | 8.7 | 7 | 3 | <5 | 4 | <4 | 666 | 98 | 1 | <0.3 | 7.4 | 8.4 | 1.83 | 1.69 | 0.009 | N/S | N/S | 187 | N/S | 11 | N/S | N/S | N/S | <0.002 | N/S | N/S | N/S | N/S | N/S | N/S | N/S | N/S | N/S | N/S | N/S | N/S | N/S | N/S | N/S | 73.64 | 26.89 | 295
2020-01-03 | 322 | 7.1 | 8 | 7 | 3 | N/S | 5 | 4 | 588 | 88 | 1 | <0.3 | 6.36 | 7.36 | 2.48 | 2.42 | <0.005 | N/S | N/S | 148 | N/S | 11 | N/S | N/S | N/S | <0.002 | N/S | N/S | N/S | N/S | N/S | N/S | N/S | N/S | N/S | N/S | N/S | N/S | N/S | N/S | N/S | 68.62 | 26.34 | 280
2020-01-04 | 322 | 7.1 | 8 | 7 | 4 | N/S | <4 | 4 | 580 | 74 | 1 | 0.3 | 6.08 | 7.08 | 2.37 | 2.32 | 0.005 | N/S | N/S | 149 | N/S | 10 | N/S | N/S | N/S | <0.002 | N/S | N/S | N/S | N/S | N/S | N/S | N/S | N/S | N/S | N/S | N/S | N/S | N/S | N/S | N/S | 67.53 | 26.62 | 278
2020-01-05 | 317 | 7.1 | 9.1 | 8 | 5 | N/S | 5 | 4 | 560 | 96 | 1 | <0.3 | 7.1 | 8.1 | 1.63 | 1.56 | <0.005 | N/S | N/S | 155 | N/S | 9 | N/S | N/S | N/S | <0.002 | N/S | N/S | N/S | N/S | N/S | N/S | N/S | N/S | N/S | N/S | N/S | N/S | N/S | N/S | N/S | 64.44 | 25.83 | 267
2020-01-06 | 315 | 7.1 | 8.1 | 8 | 4 | <5 | <4 | <4 | 518 | 92 | 1 | <0.3 | 6.95 | 7.95 | 1.14 | 1.06 | 0.007 | N/S | N/S | 126 | N/S | 9 | 2700 | N/S | N/S | <0.002 | N/S | N/S | N/S | N/S | N/S | N/S | N/S | N/S | N/S | N/S | N/S | N/S | N/S | N/S | <3 | 58.65 | 23.22 | 242
2020-01-07 | 310 | 7.1 | 7.8 | 8 | 4 | N/S | <4 | <4 | 570 | 102 | 1 | <0.3 | 5.67 | 6.67 | 1.45 | 1.38 | 0.006 | <0.005 | <5 | 134 | 0.4 | 9 | N/S | 0.002 | 0.022 | <0.002 | <0.004 | 0.004 | 0.11 | 0.04 | <0.002 | 0.012 | 0.8 | 0.004 | <0.004 | <0.004 | 0.022 | 0.001 | <0.002 | <0.002 | N/S | 65.53 | 24.29 | 264
2020-01-08 | 305 | 7.1 | 8.6 | 11 | 5 | N/S | 7 | 5 | 592 | 134 | 1 | <0.3 | 5.28 | 6.34 | 1.69 | 1.54 | 0.005 | N/S | N/S | 132 | N/S | 9 | N/S | N/S | N/S | <0.002 | N/S | N/S | N/S | N/S | N/S | N/S | N/S | N/S | N/S | N/S | N/S | N/S | N/S | N/S | N/S | 63.05 | 25.02 | 260
2020-01-09 | 211 | 7.1 | 9.1 | 7 | 4 | N/S | 5 | <4 | 612 | 96 | 1 | <0.3 | 6.19 | 7.19 | 1.78 | 1.68 | <0.005 | N/S | N/S | 135 | N/S | 9 | N/S | N/S | N/S | <0.002 | N/S | N/S | N/S | N/S | N/S | N/S | N/S | N/S | N/S | N/S | N/S | N/S | N/S | N/S | N/S | 66.13 | 26.28 | 273
2020-01-10 | 192 | 7.2 | 8.9 | 7 | 3 | N/S | 4 | <4 | 682 | 106 | 1 | <0.3 | 7.46 | 8.46 | 2.82 | 2.81 | 0.005 | N/S | N/S | 166 | N/S | 9 | N/S | N/S | N/S | <0.002 | N/S | N/S | N/S | N/S | N/S | N/S | N/S | N/S | N/S | N/S | N/S | N/S | N/S | N/S | N/S | 72.23 | 27.52 | 294
2020-01-11 | 430 | 7 | 8.6 | 10 | 4 | N/S | 8 | 6 | 508 | 72 | 1 | 0.4 | 5.69 | 6.69 | 2.14 | 1.97 | 0.005 | N/S | N/S | 144 | N/S | 9 | N/S | N/S | N/S | <0.002 | N/S | N/S | N/S | N/S | N/S | N/S | N/S | N/S | N/S | N/S | N/S | N/S | N/S | N/S | N/S | 52.42 | 18.22 | 206
2020-01-12 | 428 | 7.3 | 9.9 | 6 | 4 | N/S | 5 | 4 | 746 | 122 | <1 | <0.3 | 5.4 | 6.4 | 0.79 | 0.67 | 0.008 | N/S | N/S | 258 | N/S | 10 | N/S | N/S | N/S | <0.002 | N/S | N/S | N/S | N/S | N/S | N/S | N/S | N/S | N/S | N/S | N/S | N/S | N/S | N/S | N/S | 71.73 | 24.07 | 278
2020-01-13 | 407 | 7.3 | 9.2 | 5 | 3 | <5 | 5 | <4 | 776 | 114 | <1 | <0.3 | 6.53 | 7.53 | 0.9 | 0.89 | 0.007 | N/S | N/S | 256 | N/S | 10 | 6700 | N/S | N/S | <0.002 | N/S | N/S | N/S | N/S | N/S | N/S | N/S | N/S | N/S | N/S | N/S | N/S | N/S | N/S | <3 | 83.42 | 29.09 | 328
2020-01-14 | 370 | 7.3 | 8.1 | 6 | 3 | N/S | 4 | <4 | 728 | 110 | 1 | <0.3 | 7.02 | 8.09 | 1.2 | 1.03 | 0.005 | <0.005 | <5 | 190 | 0.4 | 11 | N/S | 0.003 | 0.027 | <0.002 | <0.004 | 0.004 | 0.12 | 0.03 | <0.002 | 0.012 | 1.3 | 0.004 | 0.002 | <0.004 | 0.025 | 0.001 | <0.002 | <0.002 | N/S | 82.31 | 29.3 | 326
2020-01-15 | 365 | 7.2 | 7.5 | 7 | 3 | N/S | 4 | <4 | 702 | 70 | <1 | <0.3 | 6.65 | 7.65 | 1.2 | 1.18 | 0.005 | N/S | N/S | 183 | N/S | 10 | N/S | N/S | N/S | <0.002 | N/S | N/S | N/S | N/S | N/S | N/S | N/S | N/S | N/S | N/S | N/S | N/S | N/S | N/S | N/S | 80.6 | 28.76 | 320
2020-01-16 | 350 | 7.2 | 7.6 | 8 | 4 | N/S | 6 | 4 | 674 | 112 | 1 | <0.3 | 6.6 | 7.6 | 1.22 | 1.11 | 0.006 | N/S | N/S | 173 | N/S | 10 | N/S | N/S | N/S | <0.002 | N/S | N/S | N/S | N/S | N/S | N/S | N/S | N/S | N/S | N/S | N/S | N/S | N/S | N/S | N/S | 78.97 | 28.09 | 313
2020-01-17 | 338 | 7.2 | 8.7 | 7 | 3 | N/S | <4 | <4 | 664 | 110 | 1 | <0.3 | 5.54 | 6.54 | 1.23 | 1.06 | 0.005 | N/S | N/S | 166 | N/S | 10 | N/S | N/S | N/S | <0.002 | N/S | N/S | N/S | N/S | N/S | N/S | N/S | N/S | N/S | N/S | N/S | N/S | N/S | N/S | N/S | 70.6 | 25.14 | 280
2020-01-18 | 400 | 7.2 | 7.5 | 10 | 5 | N/S | 7 | 5 | 1422 | 74 | 1 | 0.4 | 4.5 | 5.56 | 2.13 | 1.91 | 0.016 | N/S | N/S | 654 | N/S | 8 | N/S | N/S | N/S | <0.002 | N/S | N/S | N/S | N/S | N/S | N/S | N/S | N/S | N/S | N/S | N/S | N/S | N/S | N/S | N/S | 73.71 | 25.61 | 289
2020-01-19 | 373 | 7.2 | 8.3 | 7 | 5 | N/S | 6 | 5 | 1296 | 84 | 1 | <0.3 | 6.17 | 7.17 | 1.03 | 0.78 | 0.014 | N/S | N/S | 574 | N/S | 10 | N/S | N/S | N/S | <0.002 | N/S | N/S | N/S | N/S | N/S | N/S | N/S | N/S | N/S | N/S | N/S | N/S | N/S | N/S | N/S | 66.83 | 22.6 | 260
2020-01-20 | 347 | 7.2 | 9 | 8 | 3 | <5 | <4 | 4 | 682 | 68 | 1 | 0.3 | 7.04 | 8.19 | 1.58 | 1.39 | 0.008 | N/S | N/S | 302 | N/S | 10 | N/S | N/S | N/S | <0.002 | N/S | N/S | N/S | N/S | N/S | N/S | N/S | N/S | N/S | N/S | N/S | N/S | N/S | N/S | N/S | 79.87 | 28.42 | 316
2020-01-21 | 331 | 7.2 | 8.9 | 10 | 3 | N/S | 5 | 4 | 766 | 132 | 1 | 0.4 | 6.25 | 7.67 | 1.92 | 1.81 | 0.008 | <0.005 | <5 | 243 | 0.4 | 9 | 8600 | 0.002 | 0.027 | <0.002 | <0.004 | 0.004 | 0.13 | 0.04 | <0.002 | 0.012 | 1.5 | 0.004 | 0.002 | <0.004 | 0.024 | 0.001 | <0.002 | <0.002 | <3 | 75.43 | 26.79 | 299
2020-01-22 | 330 | 7.2 | 8 | 9 | 4 | N/S | 4 | <4 | 698 | 132 | 1 | 0.3 | 6.5 | 7.83 | 1.81 | 1.7 | <0.005 | N/S | N/S | 209 | N/S | 9 | N/S | N/S | N/S | <0.002 | N/S | N/S | N/S | N/S | N/S | N/S | N/S | N/S | N/S | N/S | N/S | N/S | N/S | N/S | N/S | 66.03 | 23.57 | 262
2020-01-23 | 342 | 7.2 | 7.9 | 9 | 4 | N/S | 5 | 4 | 780 | 138 | 1 | 0.5 | 6.37 | 7.67 | 1.55 | 1.46 | 0.006 | N/S | N/S | 243 | N/S | 9 | N/S | N/S | N/S | <0.002 | N/S | N/S | N/S | N/S | N/S | N/S | N/S | N/S | N/S | N/S | N/S | N/S | N/S | N/S | N/S | 63.14 | 22.56 | 251
2020-01-24 | 410 | 7.1 | 7.5 | 14 | 4 | N/S | 9 | 7 | 1138 | 142 | 2 | 0.8 | 6.42 | 8.26 | 2.02 | 1.98 | 0.026 | N/S | N/S | 470 | N/S | 9 | N/S | N/S | N/S | <0.002 | N/S | N/S | N/S | N/S | N/S | N/S | N/S | N/S | N/S | N/S | N/S | N/S | N/S | N/S | N/S | 64.03 | 22.16 | 251
2020-01-25 | 421 | 7.2 | 8.5 | 9 | 5 | N/S | 6 | 5 | 914 | 114 | 1 | <0.3 | 5.43 | 6.45 | 1.11 | 0.73 | 0.01 | N/S | N/S | 358 | N/S | 9 | N/S | N/S | N/S | <0.002 | N/S | N/S | N/S | N/S | N/S | N/S | N/S | N/S | N/S | N/S | N/S | N/S | N/S | N/S | N/S | 62.29 | 20.88 | 242
2020-01-26 | 403 | 7.1 | 9.1 | 7 | 4 | N/S | 6 | 5 | 884 | 62 | 1 | <0.3 | 6.49 | 7.49 | 0.72 | 0.61 | 0.012 | N/S | N/S | 319 | N/S | 9 | N/S | N/S | N/S | <0.002 | N/S | N/S | N/S | N/S | N/S | N/S | N/S | N/S | N/S | N/S | N/S | N/S | N/S | N/S | N/S | 66.51 | 22.62 | 259
2020-01-27 | 387 | 7.2 | 7.8 | 8 | 4 | <5 | 4 | <4 | 780 | 180 | 1 | <0.3 | 7.29 | 8.29 | 0.7 | 0.56 | 0.007 | N/S | N/S | 254 | N/S | 9 | 4600 | N/S | N/S | <0.002 | N/S | N/S | N/S | N/S | N/S | N/S | N/S | N/S | N/S | N/S | N/S | N/S | N/S | N/S | <3 | 77.22 | 27.09 | 304
2020-01-28 | 368 | 7.2 | 8.8 | 7 | 3 | N/S | 6 | 5 | 680 | 138 | 1 | <0.3 | 6.21 | 7.61 | 1.12 | 0.97 | 0.007 | <0.005 | <5 | 195 | 0.4 | 9 | N/S | 0.002 | 0.025 | <0.002 | <0.004 | 0.007 | 0.14 | 0.05 | <0.002 | 0.011 | 1.9 | 0.003 | <0.004 | <0.004 | 0.021 | 0.002 | <0.002 | <0.002 | N/S | 75.14 | 27.79 | 302
2020-01-29 | 357 | 7.1 | 8.5 | 7 | 3 | N/S | 5 | 4 | 684 | 86 | 1 | <0.3 | 6.92 | 8.33 | 1.44 | 1.24 | 0.007 | N/S | N/S | 183 | N/S | 9 | N/S | N/S | N/S | <0.002 | N/S | N/S | N/S | N/S | N/S | N/S | N/S | N/S | N/S | N/S | N/S | N/S | N/S | N/S | N/S | 73.38 | 27.7 | 297
2020-01-30 | 347 | 7.1 | 8.9 | 8 | 4 | N/S | 6 | 5 | 664 | 90 | 1 | <0.3 | 7.14 | 8.27 | 1.43 | 1.28 | 0.005 | N/S | N/S | 170 | N/S | 9 | N/S | N/S | N/S | <0.002 | N/S | N/S | N/S | N/S | N/S | N/S | N/S | N/S | N/S | N/S | N/S | N/S | N/S | N/S | N/S | 70.25 | 26.79 | 286
2020-01-31 | 342 | 7.2 | 9.6 | 7 | 3 | N/S | 7 | 5 | 666 | 80 | 1 | <0.3 | 6.98 | 8.41 | 1.22 | 1.04 | 0.005 | N/S | N/S | 263 | 0.2 | 9 | N/S | N/S | N/S | <0.002 | N/S | N/S | N/S | N/S | N/S | N/S | N/S | N/S | N/S | N/S | N/S | N/S | N/S | N/S | N/S | 70.01 | 26.58 | 284
2020-02-01 | 348 | 7.1 | 9 | 8 | 3 | N/S | 4 | <4 | 656 | 98 | 1 | <0.3 | 6.51 | 7.76 | 1.82 | 1.81 | 0.005 | N/S | N/S | 168 | N/S | 9 | N/S | N/S | N/S | <0.002 | N/S | N/S | N/S | N/S | N/S | N/S | N/S | N/S | N/S | N/S | N/S | N/S | N/S | N/S | N/S | 68.01 | 26.27 | 278
2020-02-02 | 349 | 7 | 9.4 | 7 | 4 | N/S | 9 | 6 | 634 | 106 | 1 | <0.3 | 6.83 | 8.19 | 1.53 | 1.42 | 0.007 | N/S | N/S | 165 | N/S | 8 | N/S | N/S | N/S | <0.002 | N/S | N/S | N/S | N/S | N/S | N/S | N/S | N/S | N/S | N/S | N/S | N/S | N/S | N/S | N/S | 65.92 | 25.53 | 270
2020-02-03 | 338 | 7.1 | 8.7 | T/X | T/X | <5 | 6 | 4 | 654 | 100 | 1 | <0.3 | 7.09 | 8.22 | 1.35 | 1.28 | 0.007 | N/S | N/S | 160 | N/S | 9 | 7900 | N/S | N/S | <0.002 | N/S | N/S | N/S | N/S | N/S | N/S | N/S | N/S | N/S | N/S | N/S | N/S | N/S | N/S | <3 | 70.72 | 26.15 | 284
2020-02-04 | 313 | 7.2 | 7.4 | 8 | 3 | N/S | 6 | 5 | 636 | 130 | 1 | <0.3 | 6.61 | 7.96 | 1.38 | 1.35 | 0.005 | <0.005 | <5 | 153 | 0.5 | 9 | N/S | 0.003 | 0.022 | <0.002 | <0.004 | 0.006 | 0.14 | 0.05 | <0.002 | 0.012 | 1.6 | 0.003 | <0.004 | <0.004 | 0.024 | 0.001 | <0.002 | <0.002 | N/S | 70.46 | 26.06 | 283
2020-02-05 | 243 | 7.2 | 8.2 | 7 | 3 | N/S | 6 | 4 | 664 | 118 | 1 | 0.3 | 8.98 | 10.1 | 1.6 | 1.38 | 0.005 | N/S | N/S | 168 | N/S | 10 | N/S | N/S | N/S | <0.002 | N/S | N/S | N/S | N/S | N/S | N/S | N/S | N/S | N/S | N/S | N/S | N/S | N/S | N/S | N/S | 71.53 | 25.61 | 284
2020-02-06 | 236 | 7.2 | 8.4 | 8 | 3 | N/S | 5 | <4 | 1010 | 176 | 2 | 0.5 | 9.44 | 10.95 | 2.02 | 1.1 | 0.01 | N/S | N/S | 340 | N/S | 10 | N/S | N/S | N/S | <0.002 | N/S | N/S | N/S | N/S | N/S | N/S | N/S | N/S | N/S | N/S | N/S | N/S | N/S | N/S | N/S | 81.7 | 28.68 | 322
2020-02-07 | 248 | 7.2 | 6.9 | T/X | T/X | N/S | 8 | 6 | 1871 | 174 | 2 | 1.3 | 9.74 | 11.99 | 1.98 | 1.81 | 0.017 | N/S | N/S | 819 | N/S | 10 | N/S | N/S | N/S | <0.002 | N/S | N/S | N/S | N/S | N/S | N/S | N/S | N/S | N/S | N/S | N/S | N/S | N/S | N/S | N/S | 90.84 | 30.85 | 354
2020-02-08 | 239 | 7.1 | 9.6 | 8 | 6 | N/S | 11 | 8 | 1410 | 144 | 2 | 0.5 | 8.48 | 10.35 | 2.69 | 2.51 | 0.011 | N/S | N/S | 557 | N/S | 10 | N/S | N/S | N/S | <0.002 | N/S | N/S | N/S | N/S | N/S | N/S | N/S | N/S | N/S | N/S | N/S | N/S | N/S | N/S | N/S | 88.1 | 31.96 | 352
2020-02-09 | 236 | 7.1 | 8.6 | T/X | T/X | N/S | 6 | 4 | 1046 | 150 | 1 | <0.3 | 9.38 | 10.72 | 2.63 | 2.45 | 0.008 | N/S | N/S | 355 | N/S | 10 | N/S | N/S | N/S | <0.002 | N/S | N/S | N/S | N/S | N/S | N/S | N/S | N/S | N/S | N/S | N/S | N/S | N/S | N/S | N/S | 84.45 | 30.87 | 338
2020-02-10 | 238 | 7.2 | 9.1 | 7 | 3 | <5 | 7 | 5 | 1191 | 128 | 1 | <0.3 | 10.03 | 11.1 | 1.8 | 1.65 | 0.008 | N/S | N/S | 446 | N/S | 10 | 12000 | N/S | N/S | <0.002 | N/S | N/S | N/S | N/S | N/S | N/S | N/S | N/S | N/S | N/S | N/S | N/S | N/S | N/S | <3 | 83.04 | 29.54 | 329
2020-02-11 | 227 | 7.2 | 8.5 | 9 | 3 | N/S | 4 | <4 | 964 | 84 | 1 | <0.3 | 10.79 | 12.25 | 2.58 | 2.49 | 0.009 | <0.005 | <5 | 352 | 0.6 | 10 | N/S | 0.003 | 0.025 | <0.002 | <0.004 | 0.005 | 0.12 | 0.04 | <0.002 | 0.011 | 0.7 | 0.003 | <0.004 | <0.004 | 0.034 | 0.001 | <0.002 | <0.002 | N/S | 89.59 | 31.6 | 354
2020-02-12 | 225 | 7.2 | 7.8 | 9 | 5 | N/S | 4 | <4 | 878 | 90 | 2 | 0.7 | 8.71 | 10.58 | 3.51 | 3.4 | 0.006 | N/S | N/S | 288 | N/S | 10 | N/S | N/S | N/S | <0.002 | N/S | N/S | N/S | N/S | N/S | N/S | N/S | N/S | N/S | N/S | N/S | N/S | N/S | N/S | N/S | 83.06 | 29.48 | 329
2020-02-13 | 232 | 7.2 | 9.1 | 7 | 2 | N/S | 4 | <4 | 1452 | 94 | 1 | 0.3 | 7.96 | 9.35 | 2.7 | 2.56 | 0.013 | N/S | N/S | 607 | N/S | 11 | N/S | N/S | N/S | <0.002 | N/S | N/S | N/S | N/S | N/S | N/S | N/S | N/S | N/S | N/S | N/S | N/S | N/S | N/S | N/S | 86.45 | 30.02 | 339
2020-02-14 | 213 | 7.2 | 9.7 | 11 | 4 | N/S | 8 | 6 | 1815 | 76 | 2 | 0.3 | 8.72 | 10.44 | 3.11 | 2.88 | 0.019 | N/S | N/S | 778 | N/S | 9 | N/S | N/S | N/S | <0.002 | N/S | N/S | N/S | N/S | N/S | N/S | N/S | N/S | N/S | N/S | N/S | N/S | N/S | N/S | N/S | 92.78 | 32.13 | 364
2020-02-15 | 210 | 7.3 | 9.9 | 6 | 3 | N/S | 4 | <4 | 1327 | 128 | 2 | <0.3 | 8.54 | 10.1 | 3.19 | 3.01 | 0.01 | N/S | N/S | 485 | N/S | 9 | N/S | N/S | N/S | <0.002 | N/S | N/S | N/S | N/S | N/S | N/S | N/S | N/S | N/S | N/S | N/S | N/S | N/S | N/S | N/S | 88.95 | 30.95 | 350
2020-02-16 | 215 | 7.1 | 9 | 6 | 3 | N/S | 5 | <4 | 1022 | 102 | 1 | <0.3 | 8.81 | 10.25 | 3.82 | 3.68 | 0.007 | N/S | N/S | 330 | N/S | 10 | N/S | N/S | N/S | <0.002 | N/S | N/S | N/S | N/S | N/S | N/S | N/S | N/S | N/S | N/S | N/S | N/S | N/S | N/S | N/S | 85.34 | 31.73 | 344
2020-02-17 | 230 | 7.2 | 9.3 | 8 | 2 | N/S | 6 | 4 | 958 | 112 | 1 | <0.3 | 9.13 | 10.13 | 2.18 | 2.01 | 0.007 | N/S | N/S | 328 | N/S | 10 | N/S | N/S | N/S | <0.002 | N/S | N/S | N/S | N/S | N/S | N/S | N/S | N/S | N/S | N/S | N/S | N/S | N/S | N/S | N/S | 86.61 | 31.99 | 348
2020-02-18 | 233 | 7.1 | 8.3 | 8 | 3 | <5 | 6 | 5 | 1281 | 102 | 1 | <0.3 | 6.45 | 7.56 | 3.18 | 3.03 | 0.011 | <0.005 | <5 | 508 | 0.5 | 10 | 15000 | 0.003 | 0.022 | <0.002 | <0.004 | 0.003 | 0.13 | 0.05 | <0.002 | 0.021 | 1.4 | 0.003 | <0.004 | <0.004 | 0.023 | 0.001 | <0.002 | <0.002 | <3 | 82.18 | 28.22 | 321
2020-02-19 | 238 | 7.2 | 9.9 | 7 | 4 | N/S | 5 | <4 | 1066 | 120 | 1 | <0.3 | 7.09 | 8.21 | 2.13 | 2.04 | 0.01 | N/S | N/S | 374 | N/S | 9 | N/S | N/S | N/S | <0.002 | N/S | N/S | N/S | N/S | N/S | N/S | N/S | N/S | N/S | N/S | N/S | N/S | N/S | N/S | N/S | 84.66 | 29.28 | 332
2020-02-20 | 243 | 7.3 | 9.7 | 8 | 4 | N/S | 7 | 4 | 982 | 116 | 1 | <0.3 | 6.81 | 8.07 | 2.36 | 2.2 | 0.009 | N/S | N/S | 299 | N/S | 9 | N/S | N/S | N/S | <0.002 | N/S | N/S | N/S | N/S | N/S | N/S | N/S | N/S | N/S | N/S | N/S | N/S | N/S | N/S | N/S | 88.26 | 30.84 | 347
2020-02-21 | 239 | 7 | 9.5 | 7 | 3 | N/S | 6 | 4 | 888 | 106 | 1 | <0.3 | 7.38 | 8.46 | 1.82 | 1.46 | 0.007 | N/S | N/S | 267 | N/S | 10 | N/S | N/S | N/S | <0.002 | N/S | N/S | N/S | N/S | N/S | N/S | N/S | N/S | N/S | N/S | N/S | N/S | N/S | N/S | N/S | 86.54 | 30.58 | 342
2020-02-22 | 231 | 7.3 | 9.3 | 5 | 3 | N/S | 5 | 4 | 880 | 98 | 1 | <0.3 | 7.52 | 8.52 | 2.6 | 2.36 | 0.007 | N/S | N/S | 257 | N/S | 10 | N/S | N/S | N/S | <0.002 | N/S | N/S | N/S | N/S | N/S | N/S | N/S | N/S | N/S | N/S | N/S | N/S | N/S | N/S | N/S | 85.39 | 30.93 | 341
2020-02-23 | 228 | 7 | 9 | 6 | 3 | N/S | 4 | <4 | 840 | 104 | 1 | <0.3 | 9.2 | 10.2 | 2.01 | 1.87 | 0.009 | N/S | N/S | 237 | N/S | 10 | N/S | N/S | N/S | <0.002 | N/S | N/S | N/S | N/S | N/S | N/S | N/S | N/S | N/S | N/S | N/S | N/S | N/S | N/S | N/S | 81.88 | 30.37 | 330
2020-02-24 | 190 | 7.3 | 8.2 | 6 | 3 | <5 | 6 | 4 | 810 | 118 | 1 | <0.3 | 9.96 | 11.22 | 1.55 | 1.46 | <0.005 | N/S | N/S | 227 | N/S | 10 | 6000 | N/S | N/S | <0.002 | N/S | N/S | N/S | N/S | N/S | N/S | N/S | N/S | N/S | N/S | N/S | N/S | N/S | N/S | <3 | 81.92 | 30.35 | 330
2020-02-25 | 250 | 7.2 | 8.5 | T/X | T/X | N/S | 6 | 5 | 870 | 148 | 1 | 0.4 | 11.4 | 12.66 | 2.94 | 2.61 | 0.009 | 0.005 | <5 | 234 | 0.6 | 10 | N/S | 0.003 | 0.02 | <0.002 | <0.004 | 0.008 | 0.16 | T/X | <0.002 | 0.017 | 0.9 | 0.004 | <0.004 | <0.004 | 0.025 | <0.002 | <0.002 | <0.002 | N/S | 82.35 | 30.23 | 330
2020-02-26 | 232 | 7.1 | 7.4 | <2 | 3 | N/S | 5 | 4 | 1162 | 82 | 1 | 0.3 | 7.96 | 9.35 | 3.49 | 3.17 | 0.009 | N/S | N/S | 421 | N/S | 9 | N/S | N/S | N/S | <0.002 | N/S | N/S | N/S | N/S | N/S | N/S | N/S | N/S | N/S | N/S | N/S | N/S | N/S | N/S | N/S | 80.25 | 28.05 | 316
2020-02-27 | 217 | 7.2 | 10.2 | 10 | 5 | N/S | 10 | 7 | 1688 | 116 | 1 | <0.3 | 7.53 | 8.53 | 2.39 | 2.29 | 0.012 | N/S | N/S | 702 | N/S | 9 | N/S | N/S | N/S | <0.002 | N/S | N/S | N/S | N/S | N/S | N/S | N/S | N/S | N/S | N/S | N/S | N/S | N/S | N/S | N/S | 89.32 | 30.37 | 348
2020-02-28 | 249 | 7.1 | 7.7 | 10 | 5 | N/S | 7 | 6 | 1203 | 160 | 2 | 0.9 | 12.4 | 13.64 | 1.97 | 1.84 | 0.007 | N/S | N/S | 425 | N/S | 9 | N/S | N/S | N/S | <0.002 | N/S | N/S | N/S | N/S | N/S | N/S | N/S | N/S | N/S | N/S | N/S | N/S | N/S | N/S | N/S | 89.41 | 31.78 | 354
2020-02-29 | 231 | 7.2 | 9.1 | 6 | 3 | N/S | 5 | 4 | 1058 | 184 | 1 | 0.3 | 11.73 | 12.73 | 2.2 | 2.01 | 0.006 | N/S | N/S | 328 | N/S | 9 | N/S | N/S | N/S | <0.002 | N/S | N/S | N/S | N/S | N/S | N/S | N/S | N/S | N/S | N/S | N/S | N/S | N/S | N/S | N/S | 88.32 | 32.9 | 356
2020-03-01 | 231 | 7.1 | 9.4 | 9 | 3 | N/S | 7 | 5 | 946 | 180 | 1 | <0.3 | 11.28 | 12.37 | 2.66 | 2.53 | 0.096 | N/S | N/S | 277 | N/S | 10 | N/S | N/S | N/S | <0.002 | N/S | N/S | N/S | N/S | N/S | N/S | N/S | N/S | N/S | N/S | N/S | N/S | N/S | N/S | N/S | 87.52 | 33.04 | 355
2020-03-02 | 201 | 7.2 | 7.8 | 7 | 2 | <5 | 6 | 4 | 902 | 176 | 1 | <0.3 | 12.31 | 13.31 | 2.03 | 1.97 | 0.014 | N/S | N/S | 253 | N/S | 10 | 30 | N/S | N/S | <0.002 | N/S | N/S | N/S | N/S | N/S | N/S | N/S | N/S | N/S | N/S | N/S | N/S | N/S | N/S | <3 | 85.79 | 31.72 | 345
2020-03-03 | 172 | 7.2 | 9.2 | 5 | 3 | N/S | 6 | 4 | 896 | 126 | 1 | <0.3 | 12.97 | 14.15 | 3.52 | 3.49 | 0.007 | T/X | <5 | 241 | 0.6 | 10 | 30 | 0.004 | 0.017 | <0.002 | <0.004 | 0.004 | 0.12 | 0.03 | <0.002 | 0.012 | 0.8 | 0.005 | <0.004 | <0.004 | 0.027 | <0.002 | <0.002 | <0.002 | N/S | 84.59 | 30.71 | 338
2020-03-04 | 162 | 7.2 | 9.4 | 5 | 3 | N/S | 5 | <4 | 904 | 166 | 1 | <0.3 | 12.84 | 14.04 | 3.98 | 3.86 | <0.005 | N/S | N/S | 243 | N/S | 10 | <10 | N/S | N/S | <0.002 | N/S | N/S | N/S | N/S | N/S | N/S | N/S | N/S | N/S | N/S | N/S | N/S | N/S | N/S | N/S | 86.53 | 30.77 | 343
2020-03-05 | 254 | 7.2 | 8.9 | 8 | 3 | N/S | 6 | 5 | 966 | 164 | 1 | <0.3 | 11.67 | 12.97 | 3.85 | 3.74 | <0.005 | N/S | N/S | 279 | N/S | 10 | <10 | N/S | N/S | <0.002 | N/S | N/S | N/S | N/S | N/S | N/S | N/S | N/S | N/S | N/S | N/S | N/S | N/S | N/S | N/S | 83.33 | 29.54 | 330
2020-03-06 | 233 | 7.2 | 9 | 7 | 3 | N/S | 6 | 4 | 880 | 154 | 1 | <0.3 | 10.42 | 11.57 | 2.64 | 2.5 | <0.005 | N/S | N/S | 252 | N/S | 10 | <10 | N/S | N/S | <0.002 | N/S | N/S | N/S | N/S | N/S | N/S | N/S | N/S | N/S | N/S | N/S | N/S | N/S | N/S | N/S | 86.12 | 30.98 | 343
2020-03-07 | 202 | 7.2 | 8.2 | T/X | T/X | N/S | 6 | 4 | 868 | 126 | 1 | <0.3 | 11.54 | 12.55 | 3.71 | 3.62 | <0.005 | N/S | N/S | 237 | N/S | 10 | N/S | N/S | N/S | <0.002 | N/S | N/S | N/S | N/S | N/S | N/S | N/S | N/S | N/S | N/S | N/S | N/S | N/S | N/S | N/S | 84.43 | 29.99 | 334
2020-03-08 | 207 | 7.1 | 8.7 | T/X | T/X | N/S | 6 | 4 | 836 | 160 | 1 | <0.3 | 12.66 | 13.66 | 3.76 | 3.69 | T/X | N/S | N/S | 219 | N/S | 10 | N/S | N/S | N/S | <0.002 | N/S | N/S | N/S | N/S | N/S | N/S | N/S | N/S | N/S | N/S | N/S | N/S | N/S | N/S | N/S | 84.22 | 30.04 | 334
2020-03-09 | 267 | 7.2 | 9.6 | 7 | 3 | <5 | 4 | <4 | 830 | 132 | 1 | <0.3 | 12.59 | 13.59 | 2.59 | 2.35 | <0.005 | N/S | N/S | 238 | N/S | 10 | 200 | N/S | N/S | <0.002 | N/S | N/S | N/S | N/S | N/S | N/S | N/S | N/S | N/S | N/S | N/S | N/S | N/S | N/S | <3 | 83.81 | 30.25 | 334
2020-03-10 | 384 | 7 | 8 | T/X | T/X | N/S | 7 | 5 | 772 | 88 | 1 | <0.3 | 6.39 | 7.52 | 2.79 | 2.64 | 0.006 | <0.005 | 11 | 270 | 0.4 | 10 | 30 | 0.002 | 0.016 | <0.002 | <0.004 | 0.006 | 0.11 | 0.04 | <0.002 | 0.014 | 1.6 | 0.003 | <0.004 | <0.004 | 0.017 | 0.001 | <0.002 | <0.002 | N/S | 68.5 | 23.69 | 269
2020-03-11 | 387 | 7.2 | 8 | 3 | 3 | N/S | 6 | 4 | 764 | 124 | 1 | <0.3 | 6.81 | 7.83 | 2.21 | 2.07 | 0.005 | N/S | N/S | 222 | N/S | 10 | <10 | N/S | N/S | <0.002 | N/S | N/S | N/S | N/S | N/S | N/S | N/S | N/S | N/S | N/S | N/S | N/S | N/S | N/S | N/S | 76.82 | 27.39 | 305
2020-03-12 | 287 | 7.2 | 7.9 | 7 | 4 | N/S | 6 | 4 | 776 | 114 | 1 | <0.3 | 6.23 | 7.36 | 2.08 | 1.94 | 0.006 | N/S | N/S | 217 | N/S | 10 | 20 | N/S | N/S | <0.002 | N/S | N/S | N/S | N/S | N/S | N/S | N/S | N/S | N/S | N/S | N/S | N/S | N/S | N/S | N/S | 82.88 | 29.45 | 328
2020-03-13 | 245 | 7.2 | 8.6 | T/X | T/X | N/S | 5 | 4 | T/X | T/X | 1 | <0.3 | 6.47 | 7.47 | 2.45 | 2.36 | 0.005 | N/S | N/S | 217 | N/S | 11 | 40 | N/S | N/S | <0.002 | N/S | N/S | N/S | N/S | N/S | N/S | N/S | N/S | N/S | N/S | N/S | N/S | N/S | N/S | N/S | 83.42 | 30.38 | 333
2020-03-14 | 241 | 7.1 | 8.4 | T/X | T/X | N/S | 5 | 5 | T/X | T/X | 1 | <0.3 | 6.87 | 7.87 | 2.92 | 2.74 | 0.005 | N/S | N/S | 217 | N/S | 10 | N/S | N/S | N/S | <0.002 | N/S | N/S | N/S | N/S | N/S | N/S | N/S | N/S | N/S | N/S | N/S | N/S | N/S | N/S | N/S | 72.95 | 26.76 | 292
2020-03-15 | 225 | 7.2 | 7.1 | T/X | T/X | N/S | 4 | <4 | T/X | T/X | 1 | <0.3 | 8.94 | 9.94 | 3.16 | 3.05 | <0.005 | N/S | N/S | 210 | N/S | 10 | N/S | N/S | N/S | <0.002 | N/S | N/S | N/S | N/S | N/S | N/S | N/S | N/S | N/S | N/S | N/S | N/S | N/S | N/S | N/S | 84.53 | 30.66 | 337
2020-03-16 | 192 | 7.2 | 9 | 5 | 3 | <5 | 5 | <4 | T/X | T/X | 1 | <0.3 | 11.68 | 12.68 | 2.01 | 1.91 | 0.006 | N/S | N/S | 201 | N/S | 10 | 30 | N/S | N/S | <0.002 | N/S | N/S | N/S | N/S | N/S | N/S | N/S | N/S | N/S | N/S | N/S | N/S | N/S | N/S | <3 | 81.41 | 30.03 | 327
2020-03-17 | 176 | 7.2 | 9 | 6 | 3 | N/S | <4 | <4 | T/X | T/X | 1 | <0.3 | 9.86 | 10.86 | 3.97 | 3.97 | 0.006 | <0.005 | <5 | 199 | 0.6 | 10 | <10 | 0.003 | 0.02 | <0.002 | <0.004 | 0.004 | 0.1 | 0.03 | <0.002 | 0.015 | 0.9 | 0.004 | <0.004 | <0.004 | 0.023 | 0.001 | <0.002 | <0.002 | N/S | 84.59 | 30.79 | 338
2020-03-18 | 226 | 7.2 | 9.3 | 8 | 2 | N/S | 5 | 5 | T/X | T/X | T/X | <0.3 | 8.85 | T/X | T/X | T/X | 0.007 | N/S | N/S | 213 | N/S | 10 | <10 | N/S | N/S | <0.002 | N/S | N/S | N/S | N/S | N/S | N/S | N/S | N/S | N/S | N/S | N/S | N/S | N/S | N/S | N/S | 78.85 | 28.53 | 314
2020-03-19 | 341 | 7.1 | 8.8 | 10 | 4 | N/S | 5 | 4 | T/X | T/X | T/X | <0.3 | 5.74 | T/X | T/X | T/X | 0.008 | N/S | N/S | 195 | N/S | 10 | <10 | N/S | N/S | <0.002 | N/S | N/S | N/S | N/S | N/S | N/S | N/S | N/S | N/S | N/S | N/S | N/S | N/S | N/S | N/S | 64.49 | 23.24 | 257
2020-03-20 | 375 | 7.2 | 8.8 | 8 | 5 | N/S | 6 | 4 | T/X | T/X | T/X | <0.3 | 7.58 | T/X | T/X | T/X | 0.007 | N/S | N/S | 195 | N/S | 10 | 50 | N/S | N/S | <0.002 | N/S | N/S | N/S | N/S | N/S | N/S | N/S | N/S | N/S | N/S | N/S | N/S | N/S | N/S | N/S | 71.8 | 25.45 | 284
2020-03-21 | 318 | 7.2 | 9.1 | 6 | 4 | N/S | 5 | <4 | T/X | T/X | T/X | <0.3 | 8.17 | T/X | T/X | T/X | 0.006 | N/S | N/S | 207 | N/S | 10 | N/S | N/S | N/S | <0.002 | N/S | N/S | N/S | N/S | N/S | N/S | N/S | N/S | N/S | N/S | N/S | N/S | N/S | N/S | N/S | 83.57 | 30.11 | 333
2020-03-22 | 257 | 7.1 | 9.8 | 7 | 3 | N/S | 5 | <4 | T/X | T/X | T/X | <0.3 | 9.38 | T/X | T/X | T/X | 0.007 | N/S | N/S | 202 | N/S | 10 | N/S | N/S | N/S | <0.002 | N/S | N/S | N/S | N/S | N/S | N/S | N/S | N/S | N/S | N/S | N/S | N/S | N/S | N/S | N/S | 84.4 | 30.39 | 336
2020-03-23 | 299 | 7.2 | 8.1 | 7 | 3 | <5 | 5 | <4 | T/X | T/X | 1 | <0.3 | 9.57 | 10.57 | 1.84 | 1.78 | 0.007 | N/S | N/S | 240 | N/S | 10 | 40 | N/S | N/S | <0.002 | N/S | N/S | N/S | N/S | N/S | N/S | N/S | N/S | N/S | N/S | N/S | N/S | N/S | N/S | <3 | 87.63 | 31.7 | 349
2020-03-24 | 290 | 7.2 | 8.5 | 6 | 3 | N/S | 4 | <4 | T/X | T/X | <1 | <0.3 | 7.51 | 8.51 | 2.68 | 2.63 | 0.007 | <0.005 | <5 | 237 | 0.5 | 10 | <10 | 0.003 | 0.018 | <0.002 | <0.004 | 0.004 | 0.09 | 0.03 | <0.002 | 0.011 | 1.2 | 0.003 | <0.004 | <0.004 | 0.019 | <0.002 | <0.002 | <0.002 | N/S | 83.66 | 30.85 | 336
2020-03-25 | 262 | 7.1 | 7.6 | 5 | 3 | N/S | 4 | <4 | T/X | T/X | T/X | <0.3 | 9.33 | T/X | T/X | T/X | 0.005 | N/S | N/S | 223 | N/S | 10 | <10 | N/S | N/S | <0.002 | N/S | N/S | N/S | N/S | N/S | N/S | N/S | N/S | N/S | N/S | N/S | N/S | N/S | N/S | N/S | 88.94 | 32.77 | 357
2020-03-26 | 247 | 7.2 | 8.6 | 7 | 3 | N/S | 4 | <4 | T/X | T/X | T/X | <0.3 | 8.32 | T/X | T/X | T/X | 0.006 | N/S | N/S | 221 | N/S | 11 | <10 | N/S | N/S | <0.002 | N/S | N/S | N/S | N/S | N/S | N/S | N/S | N/S | N/S | N/S | N/S | N/S | N/S | N/S | N/S | 88.46 | 32.58 | 355
2020-03-27 | 239 | 7.2 | 6.8 | 5 | 2 | N/S | 4 | <4 | T/X | T/X | T/X | <0.3 | 7.73 | T/X | T/X | T/X | 0.005 | N/S | N/S | 233 | N/S | 11 | 20 | N/S | N/S | <0.002 | N/S | N/S | N/S | N/S | N/S | N/S | N/S | N/S | N/S | N/S | N/S | N/S | N/S | N/S | N/S | 89.17 | 32.7 | 357
2020-03-28 | 375 | 7.2 | 9.7 | 7 | 3 | N/S | 6 | 5 | T/X | T/X | T/X | <0.3 | 5.87 | T/X | T/X | T/X | 0.007 | N/S | N/S | 204 | N/S | 11 | N/S | N/S | N/S | <0.002 | N/S | N/S | N/S | N/S | N/S | N/S | N/S | N/S | N/S | N/S | N/S | N/S | N/S | N/S | N/S | 76.14 | 27.07 | 302
2020-03-29 | 431 | 7.1 | 8.4 | 9 | 3 | N/S | 7 | 5 | T/X | T/X | T/X | <0.3 | 5.8 | T/X | T/X | T/X | 0.006 | N/S | N/S | 179 | N/S | 10 | N/S | N/S | N/S | <0.002 | N/S | N/S | N/S | N/S | N/S | N/S | N/S | N/S | N/S | N/S | N/S | N/S | N/S | N/S | N/S | 71.27 | 24.65 | 279
2020-03-30 | 331 | 7.3 | 8.6 | 6 | 3 | <5 | 5 | 5 | T/X | T/X | T/X | <0.3 | 6.71 | T/X | T/X | T/X | 0.005 | N/S | N/S | 191 | N/S | 10 | 20 | N/S | N/S | <0.002 | N/S | N/S | N/S | N/S | N/S | N/S | N/S | N/S | N/S | N/S | N/S | N/S | N/S | N/S | <3 | 83.08 | 29.27 | 328
2020-03-31 | 274 | 7.3 | 8.1 | 6 | 3 | N/S | 4 | 4 | T/X | T/X | <1 | <0.3 | 6.47 | 7.47 | 2.5 | T/X | 0.006 | 0.011 | <5 | 200 | 0.5 | 11 | <10 | 0.003 | 0.022 | <0.002 | <0.004 | 0.004 | 0.08 | 0.03 | <0.002 | 0.013 | T/X | 0.002 | <0.004 | <0.004 | 0.02 | 0.001 | <0.002 | <0.002 | N/S | 76.32 | 27.51 | 304
2020-04-01 | 239 | 7.2 | 8.4 | 5 | 3 | N/S | 4 | <4 | T/X | T/X | T/X | <0.3 | 8 | T/X | T/X | T/X | 0.007 | N/S | N/S | 201 | N/S | 11 | 40 | N/S | N/S | <0.002 | N/S | N/S | N/S | N/S | N/S | N/S | N/S | N/S | N/S | N/S | N/S | N/S | N/S | N/S | N/S | 83.95 | 29.79 | 332
2020-04-02 | 184 | 7.2 | 8.3 | 4 | 3 | N/S | 4 | <4 | T/X | T/X | T/X | <0.3 | 9.49 | T/X | T/X | T/X | 0.006 | N/S | N/S | 214 | N/S | 11 | <10 | N/S | N/S | <0.002 | N/S | N/S | N/S | N/S | N/S | N/S | N/S | N/S | N/S | N/S | N/S | N/S | N/S | N/S | N/S | 87.98 | 31.24 | 348
2020-04-03 | 187 | 7.2 | 8.3 | 7 | 3 | N/S | <4 | <4 | T/X | T/X | T/X | <0.3 | 8.01 | T/X | T/X | T/X | 0.006 | N/S | N/S | 216 | N/S | 11 | <10 | N/S | N/S | <0.002 | N/S | N/S | N/S | N/S | N/S | N/S | N/S | N/S | N/S | N/S | N/S | N/S | N/S | N/S | N/S | 90.1 | 32.19 | 358
2020-04-04 | 244 | 7.2 | 8.5 | 5 | 2 | N/S | 4 | <4 | T/X | T/X | T/X | 0.4 | 8.28 | T/X | T/X | T/X | 0.006 | N/S | N/S | 207 | N/S | 11 | N/S | N/S | N/S | <0.002 | N/S | N/S | N/S | N/S | N/S | N/S | N/S | N/S | N/S | N/S | N/S | N/S | N/S | N/S | N/S | 88.84 | 31.97 | 353
2020-04-05 | 227 | 7 | 8.6 | 4 | <2 | N/S | 5 | <4 | T/X | T/X | T/X | <0.3 | 10.94 | T/X | T/X | T/X | 0.006 | N/S | N/S | 205 | N/S | 11 | N/S | N/S | N/S | <0.002 | N/S | N/S | N/S | N/S | N/S | N/S | N/S | N/S | N/S | N/S | N/S | N/S | N/S | N/S | N/S | 87.64 | 31.87 | 350
2020-04-06 | 224 | 7.2 | 9.4 | 4 | 2 | <5 | <4 | <4 | T/X | T/X | T/X | <0.3 | 12.48 | T/X | T/X | T/X | 0.012 | N/S | N/S | 201 | N/S | 11 | 20 | N/S | N/S | <0.002 | N/S | N/S | N/S | N/S | N/S | N/S | N/S | N/S | N/S | N/S | N/S | N/S | N/S | N/S | <3 | 82.8 | 28.83 | 325
2020-04-07 | 310 | 7.1 | 7.2 | 8 | 2 | N/S | 6 | 4 | T/X | T/X | 1 | <0.3 | 8.93 | 10.16 | 3.5 | T/X | 0.006 | <0.005 | <5 | 193 | 0.5 | 11 | <10 | 0.003 | 0.019 | <0.002 | <0.004 | 0.005 | 0.09 | 0.04 | <0.002 | 0.013 | 0.8 | 0.002 | <0.004 | <0.004 | 0.023 | 0.001 | <0.002 | <0.002 | N/S | 75.67 | 27.18 | 301
2020-04-08 | 320 | 7.1 | 7.6 | 8 | 3 | N/S | 4 | <4 | T/X | T/X | T/X | <0.3 | 6.94 | T/X | T/X | T/X | 0.006 | N/S | N/S | 180 | 0.6 | 12 | <10 | N/S | N/S | <0.002 | N/S | N/S | N/S | N/S | N/S | N/S | N/S | N/S | N/S | N/S | N/S | N/S | N/S | N/S | N/S | 66.86 | 21.25 | 254
2020-04-09 | 283 | 7.1 | 8.2 | 6 | 3 | N/S | 4 | <4 | T/X | T/X | T/X | <0.3 | 9.74 | T/X | T/X | T/X | 0.005 | N/S | N/S | 178 | N/S | 12 | <10 | N/S | N/S | <0.002 | N/S | N/S | N/S | N/S | N/S | N/S | N/S | N/S | N/S | N/S | N/S | N/S | N/S | N/S | N/S | 72.64 | 24.51 | 282
2020-04-10 | 248 | 7.3 | 8.6 | 6 | 2 | N/S | <4 | <4 | T/X | T/X | T/X | <0.3 | 10 | T/X | T/X | T/X | 0.005 | N/S | N/S | 193 | N/S | 12 | 40 | N/S | N/S | <0.002 | N/S | N/S | N/S | N/S | N/S | N/S | N/S | N/S | N/S | N/S | N/S | N/S | N/S | N/S | N/S | 81.95 | 29.88 | 328
2020-04-11 | 234 | 7.2 | 8.3 | 5 | 3 | N/S | 4 | <4 | T/X | T/X | T/X | <0.3 | 10.64 | T/X | T/X | T/X | 0.005 | N/S | N/S | 199 | N/S | 11 | N/S | N/S | N/S | <0.002 | N/S | N/S | N/S | N/S | N/S | N/S | N/S | N/S | N/S | N/S | N/S | N/S | N/S | N/S | N/S | 84.59 | 31.03 | 339
2020-04-12 | 273 | 7 | 8.4 | 3 | 3 | N/S | 4 | 4 | T/X | T/X | T/X | <0.3 | 11.11 | T/X | T/X | T/X | 0.005 | N/S | N/S | 197 | N/S | 11 | N/S | N/S | N/S | <0.002 | N/S | N/S | N/S | N/S | N/S | N/S | N/S | N/S | N/S | N/S | N/S | N/S | N/S | N/S | N/S | 74.76 | 26.71 | 297
2020-04-13 | 248 | 7.2 | 8.7 | 6 | <2 | <5 | 4 | <4 | T/X | T/X | T/X | <0.3 | 11.76 | T/X | T/X | T/X | 0.005 | N/S | N/S | 189 | N/S | 12 | 20 | N/S | N/S | <0.002 | N/S | N/S | N/S | N/S | N/S | N/S | N/S | N/S | N/S | N/S | N/S | N/S | N/S | N/S | <3 | 76.36 | 27.37 | 303
2020-04-14 | 232 | 7.1 | 9.1 | 7 | 3 | N/S | 4 | <4 | T/X | T/X | 1 | <0.3 | 11.19 | 12.65 | 3.77 | T/X | 0.012 | <0.005 | <5 | 189 | 0.5 | 11 | 20 | 0.003 | 0.021 | <0.002 | <0.004 | 0.007 | 0.09 | 0.04 | <0.002 | 0.013 | 1.3 | 0.003 | 0.002 | <0.004 | 0.028 | 0.001 | <0.002 | <0.002 | N/S | 80.67 | 29.42 | 323
2020-04-15 | 158 | 7.2 | 8.5 | 7 | 3 | N/S | 4 | <4 | T/X | T/X | T/X | <0.3 | 13.02 | T/X | T/X | T/X | 0.005 | N/S | N/S | 200 | N/S | 11 | <10 | N/S | N/S | <0.002 | N/S | N/S | N/S | N/S | N/S | N/S | N/S | N/S | N/S | N/S | N/S | N/S | N/S | N/S | N/S | 83.33 | 29.76 | 331
2020-04-16 | 184 | 7.1 | 9.4 | 8 | 3 | N/S | 5 | 4 | T/X | T/X | T/X | <0.3 | 15.2 | T/X | T/X | T/X | 0.006 | N/S | N/S | 209 | N/S | 11 | <10 | N/S | N/S | <0.002 | N/S | N/S | N/S | N/S | N/S | N/S | N/S | N/S | N/S | N/S | N/S | N/S | N/S | N/S | N/S | 82.78 | 29.15 | 327
2020-04-17 | 247 | 7.2 | 6.9 | 9 | 10 | N/S | 5 | <4 | T/X | T/X | T/X | 0.6 | 12.93 | T/X | T/X | T/X | 0.008 | N/S | N/S | 250 | N/S | 11 | <10 | N/S | N/S | <0.002 | N/S | N/S | N/S | N/S | N/S | N/S | N/S | N/S | N/S | N/S | N/S | N/S | N/S | N/S | N/S | 78.71 | 28.38 | 313
2020-04-18 | 266 | 7.2 | 8.7 | 8 | 3 | N/S | 6 | 5 | T/X | T/X | T/X | <0.3 | 8.7 | T/X | T/X | T/X | 0.007 | N/S | N/S | 279 | N/S | 11 | N/S | N/S | N/S | <0.002 | N/S | N/S | N/S | N/S | N/S | N/S | N/S | N/S | N/S | N/S | N/S | N/S | N/S | N/S | N/S | 72.24 | 25.7 | 286
2020-04-19 | 274 | 6.9 | 8.8 | 7 | 3 | N/S | 5 | 5 | T/X | T/X | T/X | <0.3 | 9.56 | T/X | T/X | T/X | 0.006 | N/S | N/S | 223 | N/S | 11 | N/S | N/S | N/S | <0.002 | N/S | N/S | N/S | N/S | N/S | N/S | N/S | N/S | N/S | N/S | N/S | N/S | N/S | N/S | N/S | 79.85 | 29.33 | 320
2020-04-20 | 250 | 7.2 | 8.6 | 4 | <2 | <5 | 4 | 4 | T/X | T/X | T/X | <0.3 | 10.93 | T/X | T/X | T/X | 0.005 | N/S | N/S | 212 | N/S | 11 | 40 | N/S | N/S | <0.002 | N/S | N/S | N/S | N/S | N/S | N/S | N/S | N/S | N/S | N/S | N/S | N/S | N/S | N/S | <3 | 85.96 | 31.41 | 344
2020-04-21 | 209 | 7.2 | 8.6 | 7 | 3 | N/S | 5 | 4 | T/X | T/X | 1 | 0.3 | 8.65 | 9.94 | 2.81 | T/X | <0.005 | <0.005 | <5 | 212 | 0.5 | 12 | 20 | 0.003 | 0.023 | <0.002 | <0.004 | 0.006 | 0.08 | 0.04 | <0.002 | 0.014 | 1.4 | 0.003 | <0.004 | <0.004 | 0.027 | 0.002 | <0.002 | <0.002 | N/S | 78.89 | 28.62 | 315
2020-04-22 | 168 | 7.2 | 8.8 | 6 | 2 | N/S | <4 | <4 | T/X | T/X | T/X | 0.4 | 8.51 | T/X | T/X | T/X | 0.007 | N/S | N/S | 212 | N/S | 12 | <10 | N/S | N/S | <0.002 | N/S | N/S | N/S | N/S | N/S | N/S | N/S | N/S | N/S | N/S | N/S | N/S | N/S | N/S | N/S | 85.55 | 30.15 | 338
2020-04-23 | 165 | 7.2 | 8.8 | 7 | 2 | N/S | <4 | <4 | T/X | T/X | T/X | 0.3 | 10.73 | T/X | T/X | T/X | 0.007 | N/S | N/S | 211 | N/S | 12 | <10 | N/S | N/S | <0.002 | N/S | N/S | N/S | N/S | N/S | N/S | N/S | N/S | N/S | N/S | N/S | N/S | N/S | N/S | N/S | 90.27 | 31.94 | 357
2020-04-24 | 218 | 7.2 | 8.5 | 10 | 5 | N/S | 5 | 4 | T/X | T/X | T/X | 0.3 | 11.69 | T/X | T/X | T/X | 0.006 | N/S | N/S | 213 | N/S | 12 | <10 | N/S | N/S | <0.002 | N/S | N/S | N/S | N/S | N/S | N/S | N/S | N/S | N/S | N/S | N/S | N/S | N/S | N/S | N/S | 83.35 | 29.84 | 331
2020-04-25 | 330 | 7.2 | 8.9 | 13 | 5 | N/S | <4 | <4 | T/X | T/X | T/X | 1.2 | 8.21 | T/X | T/X | T/X | 0.006 | N/S | N/S | 200 | N/S | 12 | N/S | N/S | N/S | <0.002 | N/S | N/S | N/S | N/S | N/S | N/S | N/S | N/S | N/S | N/S | N/S | N/S | N/S | N/S | N/S | 77.06 | 27.88 | 307
2020-04-26 | 420 | 7 | 9 | 10 | 4 | N/S | <4 | <4 | T/X | T/X | T/X | <0.3 | 7.62 | T/X | T/X | T/X | 0.009 | N/S | N/S | 156 | N/S | 11 | N/S | N/S | N/S | <0.002 | N/S | N/S | N/S | N/S | N/S | N/S | N/S | N/S | N/S | N/S | N/S | N/S | N/S | N/S | N/S | 60.55 | 20.79 | 237
2020-04-27 | 356 | 7.2 | 7.7 | 6 | <2 | <5 | 5 | 4 | T/X | T/X | T/X | <0.3 | 9.4 | T/X | T/X | T/X | 0.005 | N/S | N/S | 176 | N/S | 11 | <10 | N/S | N/S | <0.002 | N/S | N/S | N/S | N/S | N/S | N/S | N/S | N/S | N/S | N/S | N/S | N/S | N/S | N/S | <3 | 77.11 | 27.49 | 306
2020-04-28 | 430 | 7.1 | 6.9 | 8 | 3 | N/S | 5 | <4 | T/X | T/X | 1 | 0.4 | 8.37 | 9.82 | 3.18 | T/X | 0.005 | <0.005 | <5 | 168 | 0.5 | 12 | 20 | 0.003 | 0.022 | <0.002 | <0.004 | 0.004 | 0.11 | T/X | <0.002 | 0.017 | 16.3 | 0.002 | <0.004 | <0.004 | 0.02 | 0.001 | <0.002 | <0.002 | N/S | 72.19 | 25.19 | 284
2020-04-29 | 452 | 7.1 | 7.7 | 5 | 4 | N/S | 6 | 4 | T/X | T/X | T/X | <0.3 | 6.27 | T/X | T/X | T/X | 0.005 | N/S | N/S | 124 | N/S | 12 | 40 | N/S | N/S | <0.002 | N/S | N/S | N/S | N/S | N/S | N/S | N/S | N/S | N/S | N/S | N/S | N/S | N/S | N/S | N/S | 56.72 | 18.36 | 217
2020-04-30 | 447 | 7.1 | 8.5 | 3 | 2 | N/S | 6 | 4 | T/X | T/X | T/X | <0.3 | 5.55 | T/X | T/X | T/X | 0.005 | N/S | N/S | 114 | N/S | 12 | <10 | N/S | N/S | <0.002 | N/S | N/S | N/S | N/S | N/S | N/S | N/S | N/S | N/S | N/S | N/S | N/S | N/S | N/S | N/S | 62.26 | 18.53 | 232
2020-05-01 | 437 | 7.2 | 9 | 5 | 2 | N/S | 4 | <4 | T/X | T/X | T/X | <0.3 | 6.27 | T/X | T/X | T/X | 0.005 | N/S | N/S | T/X | T/X | 11 | 30 | N/S | N/S | <0.002 | N/S | N/S | N/S | N/S | N/S | N/S | N/S | N/S | N/S | N/S | N/S | N/S | N/S | N/S | N/S | 80.97 | 27.04 | 314
2020-05-02 | 440 | 7.3 | 8.4 | 6 | 3 | N/S | <4 | <4 | T/X | T/X | T/X | <0.3 | 6.45 | T/X | T/X | T/X | 0.008 | N/S | N/S | T/X | T/X | 11 | N/S | N/S | N/S | <0.002 | N/S | N/S | N/S | N/S | N/S | N/S | N/S | N/S | N/S | N/S | N/S | N/S | N/S | N/S | N/S | 85.51 | 29.77 | 336
2020-05-03 | 418 | 7.2 | 8 | 7 | 3 | N/S | 4 | <4 | T/X | T/X | T/X | <0.3 | 6.56 | T/X | T/X | T/X | 0.006 | N/S | N/S | T/X | T/X | 12 | N/S | N/S | N/S | <0.002 | N/S | N/S | N/S | N/S | N/S | N/S | N/S | N/S | N/S | N/S | N/S | N/S | N/S | N/S | N/S | 85.56 | 30.24 | 338
2020-05-04 | 443 | 7.3 | 7.1 | 6 | 4 | <5 | 5 | 4 | T/X | T/X | T/X | T/X | T/X | T/X | T/X | T/X | 0.005 | N/S | N/S | 168 | 0.5 | 12 | <10 | N/S | N/S | <0.002 | N/S | N/S | N/S | N/S | N/S | N/S | N/S | N/S | N/S | N/S | N/S | N/S | N/S | N/S | <3 | 82.98 | 29.36 | 328
2020-05-05 | 442 | 7.2 | 7.4 | 7 | 3 | N/S | 6 | 5 | T/X | T/X | 1 | <0.3 | 6.89 | 8.21 | 1.92 | T/X | 0.006 | <0.005 | <5 | T/X | T/X | 12 | 40 | 0.002 | 0.026 | <0.002 | <0.004 | 0.003 | 0.13 | 0.03 | <0.002 | 0.016 | 1.5 | 0.002 | <0.004 | <0.004 | 0.02 | 0.001 | <0.002 | <0.002 | N/S | 78.4 | 27.39 | 309
2020-05-06 | 441 | 7 | 7.6 | 6 | 3 | N/S | 6 | 4 | T/X | T/X | T/X | <0.3 | 6.51 | T/X | T/X | T/X | 0.005 | N/S | N/S | T/X | T/X | 12 | 40 | N/S | N/S | <0.002 | N/S | N/S | N/S | N/S | N/S | N/S | N/S | N/S | N/S | N/S | N/S | N/S | N/S | N/S | N/S | 74.72 | 26.32 | 295
2020-05-07 | 437 | 7.2 | 7.8 | 7 | 4 | N/S | 7 | 6 | T/X | T/X | T/X | <0.3 | 7.14 | T/X | T/X | T/X | <0.005 | N/S | N/S | T/X | T/X | 12 | <10 | N/S | N/S | <0.002 | N/S | N/S | N/S | N/S | N/S | N/S | N/S | N/S | N/S | N/S | N/S | N/S | N/S | N/S | N/S | 77.66 | 27.5 | 307
2020-05-08 | 436 | 7.2 | 7.5 | 5 | <2 | N/S | 4 | <4 | T/X | T/X | T/X | <0.3 | 5.94 | T/X | T/X | T/X | 0.005 | N/S | N/S | T/X | T/X | 12 | 20 | N/S | N/S | <0.002 | N/S | N/S | N/S | N/S | N/S | N/S | N/S | N/S | N/S | N/S | N/S | N/S | N/S | N/S | N/S | 74.97 | 26.96 | 298
2020-05-09 | 433 | 7.2 | 7.7 | S/X | S/X | N/S | S/X | S/X | S/X | S/X | S/X | S/X | S/X | S/X | S/X | S/X | S/X | N/S | N/S | S/X | S/X | 12 | N/S | N/S | N/S | S/X | N/S | N/S | N/S | N/S | N/S | N/S | N/S | N/S | N/S | N/S | N/S | N/S | N/S | N/S | N/S | S/X | S/X | S/X
2020-05-10 | 437 | 7.1 | 8.3 | 3 | 3 | N/S | 6 | 4 | T/X | T/X | T/X | <0.3 | 7.29 | T/X | T/X | T/X | 0.005 | N/S | N/S | T/X | T/X | 12 | N/S | N/S | N/S | <0.002 | N/S | N/S | N/S | N/S | N/S | N/S | N/S | N/S | N/S | N/S | N/S | N/S | N/S | N/S | N/S | 74.46 | 25.91 | 293
2020-05-11 | 446 | 7.1 | 7.1 | 5 | 3 | <5 | 4 | <4 | T/X | T/X | T/X | <0.3 | 7.4 | T/X | T/X | T/X | 0.005 | N/S | N/S | 151 | 0.4 | 12 | <10 | N/S | N/S | <0.002 | N/S | N/S | N/S | N/S | N/S | N/S | N/S | N/S | N/S | N/S | N/S | N/S | N/S | N/S | <3 | 66.7 | 23.2 | 262
2020-05-12 | 436 | 7.1 | 6.6 | 6 | 3 | N/S | 5 | <4 | T/X | T/X | 1 | <0.3 | 7.63 | 8.82 | 2.69 | T/X | <0.005 | <0.005 | <5 | T/X | T/X | 12 | 40 | 0.002 | 0.02 | <0.002 | <0.004 | 0.004 | 0.11 | 0.04 | <0.002 | 0.015 | 1.7 | 0.002 | <0.004 | <0.004 | 0.016 | 0.001 | <0.002 | <0.002 | N/S | 70.5 | 24.55 | 277
2020-05-13 | 415 | 7.1 | 6.7 | 6 | 3 | N/S | 6 | 4 | T/X | T/X | T/X | T/X | T/X | T/X | T/X | T/X | 0.005 | N/S | N/S | T/X | T/X | 12 | <10 | N/S | N/S | <0.002 | N/S | N/S | N/S | N/S | N/S | N/S | N/S | N/S | N/S | N/S | N/S | N/S | N/S | N/S | N/S | 72.28 | 24.64 | 282
2020-05-14 | 373 | 7.1 | 6.9 | 10 | 4 | N/S | 9 | 6 | T/X | T/X | T/X | T/X | T/X | T/X | T/X | T/X | 0.005 | N/S | N/S | T/X | T/X | 13 | <10 | N/S | N/S | <0.002 | N/S | N/S | N/S | N/S | N/S | N/S | N/S | N/S | N/S | N/S | N/S | N/S | N/S | N/S | N/S | 69.1 | 23.35 | 269
2020-05-15 | 422 | 7 | 7.7 | 7 | 2 | N/S | 6 | 4 | T/X | T/X | T/X | <0.3 | 6.37 | T/X | T/X | T/X | 0.005 | N/S | N/S | T/X | T/X | 13 | <10 | N/S | N/S | <0.002 | N/S | N/S | N/S | N/S | N/S | N/S | N/S | N/S | N/S | N/S | N/S | N/S | N/S | N/S | N/S | 53.97 | 17.03 | 205
2020-05-16 | 431 | 7.2 | 7.8 | 4 | 2 | N/S | <4 | <4 | T/X | T/X | T/X | <0.3 | 7.03 | T/X | T/X | T/X | 0.005 | N/S | N/S | T/X | T/X | 14 | N/S | N/S | N/S | <0.002 | N/S | N/S | N/S | N/S | N/S | N/S | N/S | N/S | N/S | N/S | N/S | N/S | N/S | N/S | N/S | 77.18 | 26.01 | 300
2020-05-17 | 449 | 7.1 | 8.3 | 4 | 2 | N/S | 4 | <4 | T/X | T/X | T/X | <0.3 | 5.82 | T/X | T/X | T/X | 0.005 | N/S | N/S | T/X | T/X | 13 | N/S | N/S | N/S | <0.002 | N/S | N/S | N/S | N/S | N/S | N/S | N/S | N/S | N/S | N/S | N/S | N/S | N/S | N/S | N/S | 65.82 | 21.72 | 254
2020-05-18 | 437 | 6.9 | 7.7 | T/X | T/X | <5 | 4 | <4 | T/X | T/X | T/X | <0.3 | 5.97 | T/X | T/X | T/X | 0.007 | N/S | N/S | 104 | 0.3 | 14 | <10 | N/S | N/S | <0.002 | N/S | N/S | N/S | N/S | N/S | N/S | N/S | N/S | N/S | N/S | N/S | N/S | N/S | N/S | <3 | 57.52 | 17.14 | 214
2020-05-19 | 450 | 7.2 | 6.2 | 5 | 3 | N/S | 5 | <4 | T/X | T/X | T/X | <0.3 | 6.7 | T/X | T/X | T/X | 0.006 | <0.005 | <5 | T/X | T/X | 14 | <10 | 0.004 | 0.022 | <0.002 | <0.004 | 0.004 | 0.2 | 0.03 | 0.001 | 0.012 | 2 | 0.003 | 0.003 | <0.004 | 0.013 | 0.002 | <0.002 | <0.002 | N/S | 83.55 | 25.74 | 315
2020-05-20 | 445 | 7.3 | 7.2 | 4 | <2 | N/S | 4 | <4 | T/X | T/X | T/X | <0.3 | 6.29 | T/X | T/X | T/X | 0.008 | N/S | N/S | N/S | N/S | 14 | <10 | N/S | N/S | <0.002 | N/S | N/S | N/S | N/S | N/S | N/S | N/S | N/S | N/S | N/S | N/S | N/S | N/S | N/S | N/S | 90.85 | 29.74 | 349
2020-05-21 | 446 | 7.3 | 7.8 | 6 | 4 | N/S | 5 | 4 | T/X | T/X | T/X | <0.3 | 5.91 | T/X | T/X | T/X | 0.006 | N/S | N/S | N/S | N/S | 13 | <10 | N/S | N/S | <0.002 | N/S | N/S | N/S | N/S | N/S | N/S | N/S | N/S | N/S | N/S | N/S | N/S | N/S | N/S | N/S | 90.78 | 29.91 | 350
2020-05-22 | 448 | 7.2 | 7 | 6 | <2 | N/S | 9 | 4 | T/X | T/X | T/X | <0.3 | 5.98 | T/X | T/X | T/X | 0.006 | N/S | N/S | N/S | N/S | 13 | <10 | N/S | N/S | <0.002 | N/S | N/S | N/S | N/S | N/S | N/S | N/S | N/S | N/S | N/S | N/S | N/S | N/S | N/S | N/S | 92.99 | 31.25 | 361
2020-05-23 | 441 | 7.2 | 7.8 | 6 | 2 | N/S | 5 | <4 | T/X | T/X | T/X | <0.3 | 6.48 | T/X | T/X | T/X | 0.006 | N/S | N/S | N/S | N/S | 13 | N/S | N/S | N/S | <0.002 | N/S | N/S | N/S | N/S | N/S | N/S | N/S | N/S | N/S | N/S | N/S | N/S | N/S | N/S | N/S | 83.63 | 28.09 | 324
2020-05-24 | 441 | 7 | 8.2 | 4 | <2 | N/S | 5 | <4 | T/X | T/X | T/X | <0.3 | 6.28 | T/X | T/X | T/X | 0.006 | N/S | N/S | N/S | N/S | 15 | N/S | N/S | N/S | <0.002 | N/S | N/S | N/S | N/S | N/S | N/S | N/S | N/S | N/S | N/S | N/S | N/S | N/S | N/S | N/S | 69.53 | 22.84 | 268
2020-05-25 | 437 | 7.3 | 8.1 | 5 | <2 | <5 | 4 | <4 | T/X | T/X | T/X | <0.3 | 6.72 | T/X | T/X | T/X | 0.005 | N/S | N/S | 147 | 0.5 | 14 | <10 | N/S | N/S | <0.002 | N/S | N/S | N/S | N/S | N/S | N/S | N/S | N/S | N/S | N/S | N/S | N/S | N/S | N/S | N/S | 81.92 | 26.62 | 314
2020-05-26 | 445 | 7.3 | 7.5 | 3 | <2 | N/S | <4 | <4 | T/X | T/X | T/X | <0.3 | 6.93 | T/X | 1.92 | T/X | 0.007 | <0.005 | 6 | N/S | N/S | 14 | <10 | 0.003 | 0.023 | <0.002 | <0.004 | 0.003 | 0.08 | 0.03 | <0.002 | 0.009 | 2.6 | 0.002 | 0.002 | <0.004 | 0.015 | 0.001 | <0.002 | <0.002 | <3 | 80.21 | 27.39 | 313
2020-05-27 | 456 | 7.1 | 6.9 | 2 | <2 | N/S | 6 | <4 | T/X | T/X | T/X | <0.3 | 7.01 | T/X | T/X | T/X | 0.006 | N/S | N/S | N/S | N/S | 14 | 30 | N/S | N/S | <0.002 | N/S | N/S | N/S | N/S | N/S | N/S | N/S | N/S | N/S | N/S | N/S | N/S | N/S | N/S | N/S | 73.92 | 25.37 | 289
2020-05-28 | 456 | 7.1 | 7 | 7 | 2 | N/S | 6 | 4 | T/X | T/X | T/X | <0.3 | 6.89 | T/X | T/X | T/X | 0.005 | N/S | N/S | N/S | N/S | 14 | <10 | N/S | N/S | <0.002 | N/S | N/S | N/S | N/S | N/S | N/S | N/S | N/S | N/S | N/S | N/S | N/S | N/S | N/S | N/S | 71.87 | 24.81 | 282
2020-05-29 | 438 | 7.2 | 7.8 | T/X | T/X | N/S | 5 | <4 | T/X | T/X | T/X | <0.3 | 5.91 | T/X | T/X | T/X | 0.006 | N/S | N/S | N/S | N/S | 15 | 30 | N/S | N/S | <0.002 | N/S | N/S | N/S | N/S | N/S | N/S | N/S | N/S | N/S | N/S | N/S | N/S | N/S | N/S | N/S | 63.27 | 21.89 | 248
2020-05-30 | 445 | 7.2 | 7.9 | T/X | T/X | N/S | 4 | <4 | T/X | T/X | T/X | <0.3 | 6.12 | T/X | T/X | T/X | 0.008 | N/S | N/S | N/S | N/S | 15 | N/S | N/S | N/S | <0.002 | N/S | N/S | N/S | N/S | N/S | N/S | N/S | N/S | N/S | N/S | N/S | N/S | N/S | N/S | N/S | 70.34 | 24.22 | 275
2020-05-31 | 448 | 7.1 | 7.5 | T/X | T/X | N/S | 4 | <4 | T/X | T/X | T/X | <0.3 | 6.93 | T/X | T/X | T/X | 0.005 | N/S | N/S | N/S | N/S | 15 | N/S | N/S | N/S | <0.002 | N/S | N/S | N/S | N/S | N/S | N/S | N/S | N/S | N/S | N/S | N/S | N/S | N/S | N/S | N/S | 68.75 | 23.99 | 270
2020-06-01 | 441 | 7.2 | 8.3 | 5 | <2 | <5 | 4 | <4 | 642 | 154 | T/X | <0.3 | 7.22 | T/X | T/X | T/X | 0.006 | N/S | N/S | 135 | 0.4 | 14 | 50 | N/S | N/S | <0.002 | N/S | N/S | N/S | N/S | N/S | N/S | N/S | N/S | N/S | N/S | N/S | N/S | N/S | N/S | <3 | 66.4 | 23.22 | 261
2020-06-02 | 442 | 7.2 | 7.8 | T/X | T/X | N/S | <4 | <4 | 650 | 148 | 1 | <0.3 | 6.29 | 7.34 | 2.32 | T/X | 0.005 | <0.005 | <5 | N/S | N/S | 15 | 20 | 0.002 | 0.02 | <0.002 | <0.004 | 0.004 | 0.1 | 0.03 | <0.002 | 0.015 | 2.7 | 0.003 | <0.004 | <0.004 | 0.012 | 0.001 | <0.002 | <0.002 | N/S | 68.85 | 23.28 | 268
2020-06-03 | 437 | 7 | 7 | T/X | T/X | N/S | 5 | <4 | T/X | T/X | T/X | <0.3 | 5.76 | T/X | T/X | T/X | 0.005 | N/S | N/S | N/S | N/S | 15 | <10 | N/S | N/S | <0.002 | N/S | N/S | N/S | N/S | N/S | N/S | N/S | N/S | N/S | N/S | N/S | N/S | N/S | N/S | N/S | 69.55 | 23.72 | 271
2020-06-04 | 449 | 7.1 | 7.1 | T/X | T/X | N/S | 6 | <4 | T/X | T/X | 1 | <0.3 | 5.51 | 6.51 | 1.41 | T/X | 0.005 | N/S | N/S | N/S | N/S | 15 | 70 | N/S | N/S | <0.002 | N/S | N/S | N/S | N/S | N/S | N/S | N/S | N/S | N/S | N/S | N/S | N/S | N/S | N/S | N/S | 68.62 | 23.34 | 267
2020-06-05 | 458 | 7.1 | 7.6 | 8 | 3 | N/S | 7 | 5 | T/X | T/X | T/X | <0.3 | 5.38 | T/X | T/X | T/X | 0.005 | N/S | N/S | N/S | N/S | 15 | 70 | N/S | N/S | <0.002 | N/S | N/S | N/S | N/S | N/S | N/S | N/S | N/S | N/S | N/S | N/S | N/S | N/S | N/S | N/S | 64.82 | 22.07 | 253
2020-06-06 | 447 | 7.1 | 7.5 | 5 | <2 | N/S | <4 | <4 | T/X | T/X | T/X | <0.3 | 6.06 | T/X | T/X | T/X | 0.005 | N/S | N/S | N/S | N/S | 15 | N/S | N/S | N/S | <0.002 | N/S | N/S | N/S | N/S | N/S | N/S | N/S | N/S | N/S | N/S | N/S | N/S | N/S | N/S | N/S | 63.23 | 21.55 | 247
2020-06-07 | 447 | 7 | 6.9 | 5 | 3 | N/S | <4 | 4 | T/X | T/X | T/X | <0.3 | 7.65 | T/X | T/X | T/X | 0.005 | N/S | N/S | N/S | N/S | 15 | N/S | N/S | N/S | <0.002 | N/S | N/S | N/S | N/S | N/S | N/S | N/S | N/S | N/S | N/S | N/S | N/S | N/S | N/S | N/S | 63.48 | 21.7 | 248
2020-06-08 | 446 | 7.1 | 7.2 | 5 | <2 | <5 | 5 | 4 | T/X | T/X | T/X | 0.6 | 7.79 | T/X | T/X | T/X | 0.005 | N/S | N/S | 122 | 0.4 | 15 | 80 | N/S | N/S | <0.002 | N/S | N/S | N/S | N/S | N/S | N/S | N/S | N/S | N/S | N/S | N/S | N/S | N/S | N/S | <3 | 62.83 | 21.32 | 245
2020-06-09 | 455 | 7.1 | 6.7 | 7 | 3 | N/S | 7 | 5 | T/X | T/X | 1 | <0.3 | 6.14 | 7.54 | 1.84 | T/X | 0.006 | <0.005 | <5 | N/S | N/S | 15 | 70 | 0.003 | 0.019 | <0.002 | <0.004 | 0.003 | 0.15 | 0.04 | <0.002 | 0.022 | 3.3 | 0.003 | 0.002 | <0.004 | 0.011 | 0.001 | <0.002 | <0.002 | N/S | 57.67 | 20.24 | 227
2020-06-10 | 437 | 7 | 6.9 | 9 | 4 | N/S | 7 | 4 | T/X | T/X | T/X | <0.3 | 6.39 | T/X | T/X | T/X | 0.006 | N/S | N/S | N/S | N/S | 16 | 99 | N/S | N/S | <0.002 | N/S | N/S | N/S | N/S | N/S | N/S | N/S | N/S | N/S | N/S | N/S | N/S | N/S | N/S | N/S | 55.13 | 18.73 | 215
2020-06-11 | 443 | 7.1 | 6.6 | T/X | T/X | N/S | 6 | 5 | T/X | T/X | T/X | <0.3 | 5.87 | T/X | T/X | T/X | 0.006 | N/S | N/S | N/S | N/S | 17 | 60 | N/S | N/S | <0.002 | N/S | N/S | N/S | N/S | N/S | N/S | N/S | N/S | N/S | N/S | N/S | N/S | N/S | N/S | N/S | 57.06 | 19.56 | 223
2020-06-12 | 452 | 7.1 | 7.2 | 8 | 4 | N/S | 8 | 5 | T/X | T/X | T/X | <0.3 | 6.31 | T/X | T/X | T/X | 0.005 | N/S | N/S | N/S | N/S | 16 | 40 | N/S | N/S | <0.002 | N/S | N/S | N/S | N/S | N/S | N/S | N/S | N/S | N/S | N/S | N/S | N/S | N/S | N/S | N/S | 60.5 | 20.89 | 237
2020-06-13 | 445 | 7.1 | 7 | 8 | 4 | N/S | 8 | 7 | T/X | T/X | T/X | <0.3 | 6.11 | T/X | T/X | T/X | <0.005 | N/S | N/S | N/S | N/S | 16 | N/S | N/S | N/S | <0.002 | N/S | N/S | N/S | N/S | N/S | N/S | N/S | N/S | N/S | N/S | N/S | N/S | N/S | N/S | N/S | 56.45 | 20.04 | 223
2020-06-14 | 449 | 7 | 7.6 | 16 | 3 | N/S | 8 | 7 | T/X | T/X | T/X | <0.3 | 6.53 | T/X | T/X | T/X | <0.005 | N/S | N/S | N/S | N/S | 15 | N/S | N/S | N/S | <0.002 | N/S | N/S | N/S | N/S | N/S | N/S | N/S | N/S | N/S | N/S | N/S | N/S | N/S | N/S | N/S | 52.3 | 19.03 | 209
2020-06-15 | 447 | 7.1 | 6.8 | T/X | T/X | <5 | 6 | 5 | T/X | T/X | T/X | <0.3 | 6.63 | T/X | T/X | T/X | 0.006 | N/S | N/S | 100 | 0.4 | 15 | 70 | N/S | N/S | <0.002 | N/S | N/S | N/S | N/S | N/S | N/S | N/S | N/S | N/S | N/S | N/S | N/S | N/S | N/S | <3 | 51.91 | 19.02 | 208
2020-06-16 | 452 | 7.1 | 6.9 | 9 | 4 | N/S | 8 | 6 | T/X | T/X | 2 | <0.3 | 6.14 | 7.85 | 2.1 | T/X | <0.005 | <0.005 | <5 | N/S | N/S | 14 | 80 | 0.003 | 0.018 | <0.002 | <0.004 | 0.004 | 0.2 | 0.04 | <0.002 | 0.031 | 3.1 | 0.004 | <0.004 | <0.004 | 0.014 | 0.001 | <0.002 | <0.002 | N/S | 52.7 | 19.08 | 210
2020-06-17 | 452 | 7 | 6.5 | 7 | 3 | N/S | 6 | 4 | T/X | T/X | T/X | <0.3 | 6.43 | T/X | T/X | T/X | 0.005 | N/S | N/S | N/S | N/S | 14 | 40 | N/S | N/S | <0.002 | N/S | N/S | N/S | N/S | N/S | N/S | N/S | N/S | N/S | N/S | N/S | N/S | N/S | N/S | N/S | 53.99 | 19.59 | 215
2020-06-18 | 433 | 7 | 6.7 | 8 | 4 | N/S | 8 | 5 | T/X | T/X | T/X | <0.3 | 5.11 | T/X | T/X | T/X | 0.005 | N/S | N/S | N/S | N/S | 15 | <10 | N/S | N/S | <0.002 | N/S | N/S | N/S | N/S | N/S | N/S | N/S | N/S | N/S | N/S | N/S | N/S | N/S | N/S | N/S | 51.59 | 18.88 | 207
2020-06-19 | 439 | 7 | 6.4 | 5 | 3 | N/S | 6 | 4 | T/X | T/X | T/X | <0.3 | 3.83 | T/X | T/X | T/X | 0.006 | N/S | N/S | N/S | N/S | 15 | <10 | N/S | N/S | <0.002 | N/S | N/S | N/S | N/S | N/S | N/S | N/S | N/S | N/S | N/S | N/S | N/S | N/S | N/S | N/S | 51.55 | 18.98 | 207
2020-06-20 | 444 | 7 | 5.9 | 6 | 3 | N/S | 6 | 4 | T/X | T/X | T/X | <0.3 | 4.62 | T/X | T/X | T/X | 0.005 | N/S | N/S | N/S | N/S | 16 | N/S | N/S | N/S | <0.002 | N/S | N/S | N/S | N/S | N/S | N/S | N/S | N/S | N/S | N/S | N/S | N/S | N/S | N/S | N/S | 55.16 | 19.56 | 218
2020-06-21 | 447 | 6.9 | 7.1 | 7 | 3 | N/S | 7 | 4 | T/X | T/X | T/X | <0.3 | 5.79 | T/X | T/X | T/X | 0.011 | N/S | N/S | N/S | N/S | 16 | N/S | N/S | N/S | <0.002 | N/S | N/S | N/S | N/S | N/S | N/S | N/S | N/S | N/S | N/S | N/S | N/S | N/S | N/S | N/S | 54.92 | 19 | 215
2020-06-22 | 446 | 7 | 6.4 | 7 | 4 | <5 | 7 | <4 | T/X | T/X | T/X | 0.3 | 6.02 | T/X | T/X | T/X | <0.005 | N/S | N/S | 112 | 0.4 | 16 | 20 | N/S | N/S | <0.002 | N/S | N/S | N/S | N/S | N/S | N/S | N/S | N/S | N/S | N/S | N/S | N/S | N/S | N/S | <3 | 55.06 | 19.01 | 216
2020-06-23 | 432 | 6.8 | 6.1 | 7 | 3 | N/S | 7 | 5 | T/X | T/X | 1 | 0.3 | 7.56 | 8.97 | 3.37 | T/X | <0.005 | <0.005 | <5 | N/S | N/S | 16 | <10 | 0.003 | 0.014 | <0.002 | <0.004 | 0.005 | 0.06 | 0.05 | <0.002 | 0.018 | 2.9 | 0.003 | 0.002 | <0.004 | 0.014 | 0.002 | <0.002 | <0.002 | N/S | 47.46 | 15.67 | 183
2020-06-24 | 420 | 7.1 | 6 | 5 | 3 | N/S | 4 | <4 | T/X | T/X | T/X | <0.3 | 5.78 | T/X | T/X | T/X | <0.005 | N/S | N/S | N/S | N/S | 17 | 20 | N/S | N/S | <0.002 | N/S | N/S | N/S | N/S | N/S | N/S | N/S | N/S | N/S | N/S | N/S | N/S | N/S | N/S | N/S | 55.11 | 18.94 | 216
2020-06-25 | 275 | 7.1 | 6.4 | 5 | <2 | N/S | 6 | 4 | T/X | T/X | T/X | 0.3 | 6.18 | T/X | T/X | T/X | <0.005 | N/S | N/S | N/S | N/S | 18 | 40 | N/S | N/S | <0.002 | N/S | N/S | N/S | N/S | N/S | N/S | N/S | N/S | N/S | N/S | N/S | N/S | N/S | N/S | N/S | 59.51 | 20.71 | 234
2020-06-26 | 283 | 7.1 | 6.4 | 6 | 3 | N/S | 6 | 4 | T/X | T/X | T/X | 0.3 | 7.88 | T/X | T/X | T/X | 0.006 | N/S | N/S | N/S | N/S | 18 | <10 | N/S | N/S | <0.002 | N/S | N/S | N/S | N/S | N/S | N/S | N/S | N/S | N/S | N/S | N/S | N/S | N/S | N/S | N/S | 64.95 | 22.1 | 253
2020-06-27 | 447 | 6.9 | 6.2 | 7 | 3 | N/S | 9 | 6 | T/X | T/X | T/X | 0.3 | 8.02 | T/X | T/X | T/X | 0.005 | N/S | N/S | N/S | N/S | 18 | N/S | N/S | N/S | <0.002 | N/S | N/S | N/S | N/S | N/S | N/S | N/S | N/S | N/S | N/S | N/S | N/S | N/S | N/S | N/S | 51.14 | 17.01 | 198
2020-06-28 | 441 | 7 | 7.1 | 5 | <2 | N/S | 6 | 4 | T/X | T/X | T/X | <0.3 | 8.07 | T/X | T/X | T/X | <0.005 | N/S | N/S | N/S | N/S | 18 | N/S | N/S | N/S | <0.002 | N/S | N/S | N/S | N/S | N/S | N/S | N/S | N/S | N/S | N/S | N/S | N/S | N/S | N/S | N/S | 57.62 | 19.57 | 224
2020-06-29 | 320 | 7.1 | 7 | 5 | 3 | <5 | 5 | 4 | T/X | T/X | T/X | <0.3 | 8.3 | T/X | T/X | T/X | <0.005 | N/S | N/S | 114 | 0.4 | 18 | <10 | N/S | N/S | <0.002 | N/S | N/S | N/S | N/S | N/S | N/S | N/S | N/S | N/S | N/S | N/S | N/S | N/S | N/S | <3 | 59.95 | 20.48 | 234
2020-06-30 | 287 | 7.1 | 6.7 | 5 | 2 | N/S | 4 | <4 | T/X | T/X | 1 | <0.3 | 7.72 | 8.91 | 3.6 | T/X | <0.005 | <0.005 | <5 | N/S | N/S | 19 | <10 | 0.003 | 0.015 | <0.002 | <0.004 | 0.006 | 0.12 | 0.03 | <0.002 | 0.02 | 1.7 | 0.004 | <0.004 | <0.004 | 0.015 | 0.001 | <0.002 | <0.002 | N/S | 62.56 | 21.41 | 244
2020-07-01 | 276 | 7.1 | 6.6 | 3 | 3 | N/S | 5 | 4 | T/X | T/X | T/X | <0.3 | 8.83 | T/X | T/X | T/X | <0.005 | N/S | N/S | N/S | N/S | 19 | <10 | N/S | N/S | <0.002 | N/S | N/S | N/S | N/S | N/S | N/S | N/S | N/S | N/S | N/S | N/S | N/S | N/S | N/S | N/S | 64.11 | 22.04 | 251
2020-07-02 | 278 | 7.2 | 6.9 | 4 | 3 | N/S | 4 | <4 | T/X | T/X | T/X | <0.3 | 7.82 | T/X | T/X | T/X | 0.006 | N/S | N/S | N/S | N/S | 19 | <10 | N/S | N/S | <0.002 | N/S | N/S | N/S | N/S | N/S | N/S | N/S | N/S | N/S | N/S | N/S | N/S | N/S | N/S | N/S | 70.54 | 23.46 | 273
2020-07-03 | 288 | 7.2 | 6.5 | 5 | 3 | N/S | 7 | 4 | T/X | T/X | T/X | <0.3 | 6.46 | T/X | T/X | T/X | 0.008 | N/S | N/S | N/S | N/S | 18 | <10 | N/S | N/S | <0.002 | N/S | N/S | N/S | N/S | N/S | N/S | N/S | N/S | N/S | N/S | N/S | N/S | N/S | N/S | N/S | 71.08 | 24.41 | 278
2020-07-04 | 270 | 7.3 | 7 | 5 | 2 | N/S | 4 | <4 | T/X | T/X | T/X | <0.3 | 7.57 | T/X | T/X | T/X | 0.006 | N/S | N/S | N/S | N/S | 18 | N/S | N/S | N/S | <0.002 | N/S | N/S | N/S | N/S | N/S | N/S | N/S | N/S | N/S | N/S | N/S | N/S | N/S | N/S | N/S | 65.32 | 22.23 | 255
2020-07-05 | 230 | 7.1 | 7.2 | 4 | 2 | N/S | 4 | <4 | T/X | T/X | T/X | <0.3 | 9.47 | T/X | T/X | T/X | 0.005 | N/S | N/S | N/S | N/S | 19 | N/S | N/S | N/S | <0.002 | N/S | N/S | N/S | N/S | N/S | N/S | N/S | N/S | N/S | N/S | N/S | N/S | N/S | N/S | N/S | 67.65 | 23.03 | 264
2020-07-06 | 197 | 7.2 | 7.3 | T/X | T/X | <5 | 4 | 4 | T/X | T/X | T/X | <0.3 | 12.62 | T/X | T/X | T/X | 0.006 | N/S | N/S | 151 | 0.6 | 19 | <10 | N/S | N/S | <0.002 | N/S | N/S | N/S | N/S | N/S | N/S | N/S | N/S | N/S | N/S | N/S | N/S | N/S | N/S | <3 | 73.41 | 25.13 | 287
2020-07-07 | 154 | 7.2 | 6.6 | 2 | 2 | N/S | 4 | <4 | T/X | T/X | 1 | <0.3 | 9.13 | 10.13 | 4.44 | T/X | 0.007 | <0.005 | <5 | N/S | N/S | 19 | <10 | 0.004 | 0.017 | <0.002 | <0.004 | 0.01 | 0.11 | 0.04 | 0.001 | 0.016 | 1.1 | 0.006 | 0.002 | <0.004 | 0.022 | <0.002 | 0.001 | <0.002 | N/S | 70.38 | 24.6 | 277
2020-07-08 | 164 | 7.2 | 7.3 | 5 | <2 | N/S | <4 | <4 | T/X | T/X | T/X | <0.3 | 7.11 | T/X | T/X | T/X | 0.005 | N/S | N/S | N/S | N/S | 19 | <10 | N/S | N/S | <0.002 | N/S | N/S | N/S | N/S | N/S | N/S | N/S | N/S | N/S | N/S | N/S | N/S | N/S | N/S | N/S | 70.72 | 24.14 | 276
2020-07-09 | 158 | 7.3 | 7.3 | 6 | <2 | N/S | 6 | 4 | T/X | T/X | T/X | <0.3 | 6.21 | T/X | T/X | T/X | 0.005 | N/S | N/S | N/S | N/S | 20 | <10 | N/S | N/S | <0.002 | N/S | N/S | N/S | N/S | N/S | N/S | N/S | N/S | N/S | N/S | N/S | N/S | N/S | N/S | N/S | 65.92 | 22.22 | 256
2020-07-10 | 308 | 7.2 | 6.6 | 8 | 3 | N/S | 5 | <4 | T/X | T/X | T/X | 0.3 | 6.45 | T/X | T/X | T/X | 0.009 | N/S | N/S | N/S | N/S | 20 | 20 | N/S | N/S | <0.002 | N/S | N/S | N/S | N/S | N/S | N/S | N/S | N/S | N/S | N/S | N/S | N/S | N/S | N/S | N/S | 63.54 | 21.32 | 246
2020-07-11 | 269 | 7.2 | 6.7 | 5 | 3 | N/S | 4 | 4 | T/X | T/X | T/X | <0.3 | 7.34 | T/X | T/X | T/X | 0.006 | N/S | N/S | N/S | N/S | 20 | N/S | N/S | N/S | <0.002 | N/S | N/S | N/S | N/S | N/S | N/S | N/S | N/S | N/S | N/S | N/S | N/S | N/S | N/S | N/S | 60.8 | 20.37 | 236
2020-07-12 | 252 | 7.1 | 7 | 5 | 3 | N/S | <4 | <4 | T/X | T/X | T/X | 0.3 | 8.96 | T/X | T/X | T/X | 0.005 | N/S | N/S | N/S | N/S | 19 | N/S | N/S | N/S | <0.002 | N/S | N/S | N/S | N/S | N/S | N/S | N/S | N/S | N/S | N/S | N/S | N/S | N/S | N/S | N/S | 68.17 | 23.15 | 266
2020-07-13 | 194 | 7.3 | 7.5 | 5 | <2 | <5 | <4 | <4 | T/X | T/X | T/X | <0.3 | 9.7 | T/X | T/X | T/X | 0.005 | N/S | N/S | 151 | 0.6 | 19 | <10 | N/S | N/S | <0.002 | N/S | N/S | N/S | N/S | N/S | N/S | N/S | N/S | N/S | N/S | N/S | N/S | N/S | N/S | <3 | 68.3 | 23.12 | 266
2020-07-14 | 175 | 7.3 | 7.1 | 5 | <2 | N/S | <4 | <4 | T/X | T/X | 1 | <0.3 | 10.57 | 11.91 | 3.67 | T/X | 0.005 | <0.005 | <5 | N/S | N/S | 19 | <10 | 0.004 | 0.017 | <0.002 | <0.004 | 0.003 | 0.13 | 0.05 | <0.002 | 0.019 | 1.6 | 0.005 | <0.004 | <0.004 | 0.023 | <0.002 | <0.002 | <0.002 | N/S | 67.43 | 23.28 | 264
2020-07-15 | 219 | 7.2 | 7.7 | 4 | <2 | N/S | 4 | <4 | T/X | T/X | T/X | <0.3 | 10.49 | T/X | T/X | T/X | 0.007 | N/S | N/S | N/S | N/S | 20 | <10 | N/S | N/S | <0.002 | N/S | N/S | N/S | N/S | N/S | N/S | N/S | N/S | N/S | N/S | N/S | N/S | N/S | N/S | N/S | 71.19 | 25.13 | 281
2020-07-16 | 281 | 7 | 6.1 | 8 | 3 | N/S | 4 | <4 | T/X | T/X | T/X | 1.2 | 7.17 | T/X | T/X | T/X | <0.005 | N/S | N/S | N/S | N/S | 20 | <10 | N/S | N/S | <0.002 | N/S | N/S | N/S | N/S | N/S | N/S | N/S | N/S | N/S | N/S | N/S | N/S | N/S | N/S | N/S | 56.94 | 19.16 | 221
2020-07-17 | 237 | 7.2 | 6.9 | 3 | 2 | N/S | <4 | <4 | T/X | T/X | T/X | <0.3 | 7.38 | T/X | T/X | T/X | <0.005 | N/S | N/S | N/S | N/S | 20 | 30 | N/S | N/S | <0.002 | N/S | N/S | N/S | N/S | N/S | N/S | N/S | N/S | N/S | N/S | N/S | N/S | N/S | N/S | N/S | 63.31 | 21.45 | 246
2020-07-18 | 249 | 7.2 | 7.3 | 6 | <2 | N/S | 4 | <4 | T/X | T/X | T/X | <0.3 | 6.7 | T/X | T/X | T/X | <0.005 | N/S | N/S | N/S | N/S | 20 | N/S | N/S | N/S | <0.002 | N/S | N/S | N/S | N/S | N/S | N/S | N/S | N/S | N/S | N/S | N/S | N/S | N/S | N/S | N/S | 67.97 | 23.37 | 266
2020-07-19 | 349 | 7.1 | 7.4 | 6 | <2 | N/S | <4 | <4 | T/X | T/X | T/X | 0.3 | 9.17 | T/X | T/X | T/X | <0.005 | N/S | N/S | N/S | N/S | 20 | N/S | N/S | N/S | <0.002 | N/S | N/S | N/S | N/S | N/S | N/S | N/S | N/S | N/S | N/S | N/S | N/S | N/S | N/S | N/S | 59.58 | 19.97 | 231
2020-07-20 | 356 | 7.1 | 6.7 | T/X | T/X | <5 | 4 | <4 | T/X | T/X | T/X | <0.3 | 7.79 | T/X | T/X | T/X | 0.005 | N/S | N/S | 95 | 0.4 | 20 | 70 | N/S | N/S | <0.002 | N/S | N/S | N/S | N/S | N/S | N/S | N/S | N/S | N/S | N/S | N/S | N/S | N/S | N/S | <3 | 51.97 | 17.25 | 201
2020-07-21 | 358 | 7.3 | 7.4 | 6 | <2 | N/S | 4 | <4 | T/X | T/X | 1 | <0.3 | 7.42 | 8.53 | 1.82 | T/X | <0.005 | <0.005 | <5 | N/S | N/S | 19 | 40 | 0.004 | 0.017 | <0.002 | <0.004 | 0.003 | 0.1 | 0.03 | <0.002 | 0.015 | 12.4 | 0.003 | <0.004 | <0.004 | 0.014 | 0.002 | <0.002 | <0.002 | N/S | 62.41 | 21.52 | 244
2020-07-22 | 307 | 7.2 | 7.1 | 4 | <2 | N/S | <4 | <4 | T/X | T/X | T/X | <0.3 | 6.66 | T/X | T/X | T/X | 0.005 | N/S | N/S | N/S | N/S | 20 | 30 | N/S | N/S | <0.002 | N/S | N/S | N/S | N/S | N/S | N/S | N/S | N/S | N/S | N/S | N/S | N/S | N/S | N/S | N/S | 63.28 | 21.28 | 246
2020-07-23 | 327 | 7.2 | 6.7 | 4 | 3 | N/S | 6 | 4 | T/X | T/X | T/X | <0.3 | 7.09 | T/X | T/X | T/X | 0.01 | N/S | N/S | N/S | N/S | 19 | <10 | N/S | N/S | <0.002 | N/S | N/S | N/S | N/S | N/S | N/S | N/S | N/S | N/S | N/S | N/S | N/S | N/S | N/S | N/S | 64.11 | 21.55 | 249
2020-07-24 | 279 | 7.2 | 7.3 | 6 | 3 | N/S | 5 | <4 | T/X | T/X | T/X | <0.3 | 7.43 | T/X | T/X | T/X | <0.005 | N/S | N/S | N/S | N/S | 20 | <10 | N/S | N/S | <0.002 | N/S | N/S | N/S | N/S | N/S | N/S | N/S | N/S | N/S | N/S | N/S | N/S | N/S | N/S | N/S | 63.58 | 21.45 | 247
2020-07-25 | 244 | 7.2 | 7.2 | 5 | 2 | N/S | 5 | 4 | T/X | T/X | T/X | <0.3 | 7.59 | T/X | T/X | T/X | 0.005 | N/S | N/S | N/S | N/S | 20 | N/S | N/S | N/S | <0.002 | N/S | N/S | N/S | N/S | N/S | N/S | N/S | N/S | N/S | N/S | N/S | N/S | N/S | N/S | N/S | 64.63 | 21.45 | 250
2020-07-26 | 200 | 7.1 | 7.9 | 4 | <2 | N/S | 4 | <4 | T/X | T/X | T/X | <0.3 | 9.83 | T/X | T/X | T/X | 0.006 | N/S | N/S | N/S | N/S | 20 | N/S | N/S | N/S | <0.002 | N/S | N/S | N/S | N/S | N/S | N/S | N/S | N/S | N/S | N/S | N/S | N/S | N/S | N/S | N/S | 64.75 | 21.82 | 252
2020-07-27 | 224 | 7.2 | 7.6 | 2 | <2 | <5 | 5 | <4 | T/X | T/X | T/X | <0.3 | 10.17 | T/X | T/X | T/X | 0.005 | N/S | N/S | 134 | 0.5 | 21 | <10 | N/S | N/S | <0.002 | N/S | N/S | N/S | N/S | N/S | N/S | N/S | N/S | N/S | N/S | N/S | N/S | N/S | N/S | <3 | 64.64 | 21.77 | 251
2020-07-28 | 242 | 7.2 | 6.4 | <2 | <2 | N/S | 4 | <4 | T/X | T/X | 1 | <0.3 | 8.5 | 9.76 | 3.81 | T/X | <0.005 | <0.005 | <5 | N/S | N/S | 21 | <10 | 0.005 | 0.018 | <0.002 | <0.004 | 0.004 | 0.11 | 0.04 | <0.002 | 0.016 | 2.5 | 0.004 | <0.004 | <0.004 | 0.021 | <0.002 | <0.002 | <0.002 | N/S | 63.96 | 21.85 | 250
2020-07-29 | 358 | 7.2 | 7.1 | 5 | <2 | N/S | 5 | 4 | T/X | T/X | T/X | <0.3 | 6.1 | T/X | T/X | T/X | <0.005 | N/S | N/S | N/S | N/S | 19 | 160 | N/S | N/S | <0.002 | N/S | N/S | N/S | N/S | N/S | N/S | N/S | N/S | N/S | N/S | N/S | N/S | N/S | N/S | N/S | 56.77 | 20.47 | 226
2020-07-30 | 352 | 7.2 | 6.5 | <2 | <2 | N/S | 5 | 4 | T/X | T/X | T/X | <0.3 | 6.04 | T/X | T/X | T/X | <0.005 | N/S | N/S | N/S | N/S | 19 | 40 | N/S | N/S | <0.002 | N/S | N/S | N/S | N/S | N/S | N/S | N/S | N/S | N/S | N/S | N/S | N/S | N/S | N/S | N/S | 57.2 | 20.68 | 228
2020-07-31 | 348 | 7.1 | 5.3 | 4 | <2 | N/S | 4 | <4 | T/X | T/X | T/X | <0.3 | 5.38 | T/X | T/X | T/X | <0.005 | N/S | N/S | N/S | N/S | 20 | 60 | N/S | N/S | <0.002 | N/S | N/S | N/S | N/S | N/S | N/S | N/S | N/S | N/S | N/S | N/S | N/S | N/S | N/S | N/S | 53.81 | 20.76 | 220
2020-08-01 | 215 | 7.2 | 7.1 | T/X | T/X | N/S | <4 | <4 | T/X | T/X | T/X | <0.3 | 6.53 | T/X | T/X | T/X | 0.005 | N/S | N/S | N/S | N/S | 20 | N/S | N/S | N/S | <0.002 | N/S | N/S | N/S | N/S | N/S | N/S | N/S | N/S | N/S | N/S | N/S | N/S | N/S | N/S | N/S | 58.78 | 21.83 | 237
2020-08-02 | 313 | 7 | 6.4 | T/X | T/X | N/S | <4 | <4 | T/X | T/X | 1 | <0.3 | 9.03 | 10.5 | 3.86 | T/X | 0.006 | N/S | N/S | N/S | N/S | 20 | N/S | N/S | N/S | <0.002 | N/S | N/S | N/S | N/S | N/S | N/S | N/S | N/S | N/S | N/S | N/S | N/S | N/S | N/S | N/S | 58.98 | 20.99 | 234
2020-08-03 | 263 | 6.9 | 6.7 | 8 | <2 | <5 | 7 | 5 | T/X | T/X | T/X | 0.8 | 13.63 | T/X | T/X | T/X | <0.005 | N/S | N/S | 93 | 0.4 | 20 | <10 | N/S | N/S | <0.002 | N/S | N/S | N/S | N/S | N/S | N/S | N/S | N/S | N/S | N/S | N/S | N/S | N/S | N/S | T/X | 46.52 | 15.47 | 180
2020-08-04 | 283 | 7.1 | 7.2 | 4 | <2 | N/S | <4 | <4 | T/X | T/X | T/X | <0.3 | 8.33 | T/X | T/X | T/X | 0.007 | <0.005 | <5 | N/S | N/S | 20 | 20 | 0.004 | 0.013 | <0.002 | <0.004 | 0.003 | 0.11 | 0.03 | <0.002 | 0.024 | 2.1 | 0.004 | <0.004 | <0.004 | 0.018 | 0.002 | <0.002 | <0.002 | N/S | 53.76 | 18 | 208
2020-08-05 | 182 | 7.2 | 7.9 | 4 | <2 | N/S | 4 | <4 | T/X | T/X | T/X | <0.3 | 6.33 | T/X | T/X | T/X | 0.005 | N/S | N/S | N/S | N/S | 20 | 40 | N/S | N/S | <0.002 | N/S | N/S | N/S | N/S | N/S | N/S | N/S | N/S | N/S | N/S | N/S | N/S | N/S | N/S | N/S | 58.26 | 19.4 | 225
2020-08-06 | 141 | 7.3 | 7.9 | 4 | <2 | N/S | 4 | <4 | T/X | T/X | T/X | 0.3 | 6.88 | T/X | T/X | T/X | 0.006 | N/S | N/S | N/S | N/S | 19 | <10 | N/S | N/S | <0.002 | N/S | N/S | N/S | N/S | N/S | N/S | N/S | N/S | N/S | N/S | N/S | N/S | N/S | N/S | N/S | 61.77 | 21.25 | 242
2020-08-07 | 184 | 7.2 | 7.6 | 7 | <2 | N/S | 5 | <4 | T/X | T/X | T/X | 0.4 | 6.21 | T/X | T/X | T/X | 0.005 | N/S | N/S | N/S | N/S | 20 | <10 | N/S | N/S | <0.002 | N/S | N/S | N/S | N/S | N/S | N/S | N/S | N/S | N/S | N/S | N/S | N/S | N/S | N/S | N/S | 65.99 | 22.45 | 257
2020-08-08 | 324 | 7.2 | 7.1 | 9 | 3 | N/S | 8 | 6 | T/X | T/X | T/X | 0.4 | 5.1 | T/X | T/X | T/X | <0.005 | N/S | N/S | N/S | N/S | 20 | N/S | N/S | N/S | <0.002 | N/S | N/S | N/S | N/S | N/S | N/S | N/S | N/S | N/S | N/S | N/S | N/S | N/S | N/S | N/S | 66.13 | 25.57 | 270
2020-08-09 | 349 | 7 | 7.2 | 7 | 2 | N/S | 7 | 5 | T/X | T/X | T/X | <0.3 | 4.84 | T/X | T/X | T/X | <0.005 | N/S | N/S | N/S | N/S | 20 | N/S | N/S | N/S | <0.002 | N/S | N/S | N/S | N/S | N/S | N/S | N/S | N/S | N/S | N/S | N/S | N/S | N/S | N/S | N/S | 61.38 | 29.15 | 273
2020-08-10 | 285 | 7.2 | 6.1 | 8 | <2 | <5 | 4 | <4 | T/X | T/X | T/X | <0.3 | 7.04 | T/X | T/X | T/X | <0.005 | N/S | N/S | 119 | 0.4 | 21 | 90 | N/S | N/S | <0.002 | N/S | N/S | N/S | N/S | N/S | N/S | N/S | N/S | N/S | N/S | N/S | N/S | N/S | N/S | T/X | 60.57 | 28.27 | 268
2020-08-11 | 229 | 7.1 | 6.7 | 7 | <2 | N/S | 5 | <4 | T/X | T/X | 1 | 0.4 | 5.94 | 7.36 | 3.13 | T/X | 0.005 | <0.005 | <5 | N/S | N/S | 21 | <10 | 0.004 | 0.013 | <0.002 | <0.004 | 0.003 | 0.13 | 0.04 | <0.002 | 0.052 | <0.5 | 0.005 | <0.004 | <0.004 | 0.016 | <0.002 | <0.002 | <0.002 | N/S | 49.95 | 19.18 | 204
2020-08-12 | 173 | 7.2 | 7.1 | 7 | 2 | N/S | 5 | <4 | T/X | T/X | T/X | <0.3 | 7.09 | T/X | T/X | T/X | <0.005 | N/S | N/S | N/S | N/S | 21 | <10 | N/S | N/S | <0.002 | N/S | N/S | N/S | N/S | N/S | N/S | N/S | N/S | N/S | N/S | N/S | N/S | N/S | N/S | N/S | 60.13 | 21.25 | 238
2020-08-13 | 151 | 7.2 | 7 | 5 | 3 | N/S | 4 | <4 | T/X | T/X | T/X | 0.3 | 7.1 | T/X | T/X | T/X | <0.005 | N/S | N/S | N/S | N/S | 21 | <10 | N/S | N/S | <0.002 | N/S | N/S | N/S | N/S | N/S | N/S | N/S | N/S | N/S | N/S | N/S | N/S | N/S | N/S | N/S | 66.04 | 23 | 260
2020-08-14 | 156 | 7.2 | 7.1 | 5 | 3 | N/S | 5 | <4 | T/X | T/X | T/X | 0.6 | 7.63 | T/X | T/X | T/X | <0.005 | N/S | N/S | N/S | N/S | 21 | <10 | N/S | N/S | <0.002 | N/S | N/S | N/S | N/S | N/S | N/S | N/S | N/S | N/S | N/S | N/S | N/S | N/S | N/S | N/S | 67.5 | 23.4 | 265
2020-08-15 | 258 | 7.2 | 6.9 | T/X | T/X | N/S | 4 | <4 | T/X | T/X | T/X | 0.3 | 7 | T/X | T/X | T/X | <0.005 | N/S | N/S | N/S | N/S | 21 | N/S | N/S | N/S | <0.002 | N/S | N/S | N/S | N/S | N/S | N/S | N/S | N/S | N/S | N/S | N/S | N/S | N/S | N/S | N/S | 65.68 | 25.04 | 267
2020-08-16 | 245 | 7.1 | 7.3 | T/X | T/X | N/S | 5 | 4 | T/X | T/X | T/X | <0.3 | 7.52 | T/X | T/X | T/X | <0.005 | N/S | N/S | N/S | N/S | 21 | N/S | N/S | N/S | <0.002 | N/S | N/S | N/S | N/S | N/S | N/S | N/S | N/S | N/S | N/S | N/S | N/S | N/S | N/S | N/S | 63.78 | 29.47 | 281
2020-08-17 | 191 | 7.2 | 6.1 | 4 | <2 | <5 | 6 | 4 | T/X | T/X | T/X | <0.3 | 9.36 | T/X | T/X | T/X | 0.005 | N/S | N/S | 120 | 0.5 | 21 | <10 | N/S | N/S | <0.002 | N/S | N/S | N/S | N/S | N/S | N/S | N/S | N/S | N/S | N/S | N/S | N/S | N/S | N/S | <3 | 61.99 | 28.98 | 274
2020-08-18 | 117 | 7.3 | 7.6 | <2 | <2 | N/S | <4 | <4 | T/X | T/X | 1 | <0.3 | 11.23 | 12.23 | 4.85 | T/X | 0.005 | <0.005 | <5 | N/S | N/S | 21 | <10 | 0.005 | 0.017 | <0.002 | <0.004 | 0.004 | 0.11 | 0.03 | <0.002 | 0.03 | 1.5 | 0.006 | <0.004 | <0.004 | 0.022 | <0.002 | <0.002 | <0.002 | N/S | 65.84 | 27.96 | 280
2020-08-19 | 119 | 7.3 | 7.4 | 3 | 3 | N/S | <4 | <4 | T/X | T/X | T/X | <0.3 | 10.66 | T/X | T/X | T/X | 0.005 | N/S | N/S | N/S | N/S | 21 | <10 | N/S | N/S | <0.002 | N/S | N/S | N/S | N/S | N/S | N/S | N/S | N/S | N/S | N/S | N/S | N/S | N/S | N/S | N/S | 67.64 | 25.81 | 275
2020-08-20 | 138 | 7.3 | 7.6 | 3 | <2 | N/S | <4 | <4 | T/X | T/X | T/X | <0.3 | 8.56 | T/X | T/X | T/X | 0.005 | N/S | N/S | N/S | N/S | 21 | <10 | N/S | N/S | <0.002 | N/S | N/S | N/S | N/S | N/S | N/S | N/S | N/S | N/S | N/S | N/S | N/S | N/S | N/S | N/S | 68.06 | 24.83 | 272
2020-08-21 | 133 | 7 | 7.3 | 4 | <2 | N/S | <4 | <4 | T/X | T/X | T/X | <0.3 | 8.48 | T/X | T/X | T/X | <0.005 | N/S | N/S | N/S | N/S | 21 | <10 | N/S | N/S | <0.002 | N/S | N/S | N/S | N/S | N/S | N/S | N/S | N/S | N/S | N/S | N/S | N/S | N/S | N/S | N/S | 68.44 | 24.36 | 271
2020-08-22 | 121 | 7.3 | 7 | 4 | <2 | N/S | <4 | <4 | T/X | T/X | T/X | 0.3 | 8.78 | T/X | T/X | T/X | 0.005 | N/S | N/S | N/S | N/S | 21 | N/S | N/S | N/S | <0.002 | N/S | N/S | N/S | N/S | N/S | N/S | N/S | N/S | N/S | N/S | N/S | N/S | N/S | N/S | N/S | 66.49 | 23.67 | 263
2020-08-23 | 125 | 7.2 | 8 | 4 | <2 | N/S | 4 | 4 | T/X | T/X | T/X | <0.3 | 10.47 | T/X | T/X | T/X | 0.006 | N/S | N/S | N/S | N/S | 21 | N/S | N/S | N/S | <0.002 | N/S | N/S | N/S | N/S | N/S | N/S | N/S | N/S | N/S | N/S | N/S | N/S | N/S | N/S | N/S | 68.58 | 24.49 | 272
2020-08-24 | 129 | 7.3 | 7.3 | <2 | <2 | <5 | 4 | <4 | T/X | T/X | T/X | <0.3 | 11.68 | T/X | T/X | T/X | 0.006 | N/S | N/S | 147 | 0.7 | 21 | 20 | N/S | N/S | <0.002 | N/S | N/S | N/S | N/S | N/S | N/S | N/S | N/S | N/S | N/S | N/S | N/S | N/S | N/S | <3 | 67.17 | 24 | 267
2020-08-25 | 120 | 7.1 | 6.4 | 4 | <2 | N/S | <4 | <4 | T/X | T/X | 1 | <0.3 | 10.75 | 11.78 | 5.13 | T/X | 0.006 | <0.005 | <5 | N/S | N/S | 21 | <10 | 0.005 | 0.018 | <0.002 | <0.004 | 0.004 | 0.09 | 0.04 | <0.002 | 0.034 | 3 | 0.005 | <0.004 | <0.004 | 0.022 | <0.002 | <0.002 | <0.002 | N/S | 67.54 | 23.57 | 266
2020-08-26 | 120 | 7.2 | 7 | 4 | <2 | N/S | <4 | <4 | T/X | T/X | T/X | <0.3 | 10.82 | T/X | T/X | T/X | 0.006 | N/S | N/S | N/S | N/S | 21 | <10 | N/S | N/S | <0.002 | N/S | N/S | N/S | N/S | N/S | N/S | N/S | N/S | N/S | N/S | N/S | N/S | N/S | N/S | N/S | 68.46 | 23.81 | 269
2020-08-27 | 140 | 7.2 | 7 | 5 | 2 | N/S | 4 | <4 | T/X | T/X | T/X | <0.3 | 8.52 | T/X | T/X | T/X | 0.006 | N/S | N/S | N/S | N/S | 21 | <10 | N/S | N/S | <0.002 | N/S | N/S | N/S | N/S | N/S | N/S | N/S | N/S | N/S | N/S | N/S | N/S | N/S | N/S | N/S | 68.37 | 23.38 | 267
2020-08-28 | 130 | 7.2 | 6.6 | 5 | <2 | N/S | 4 | <4 | T/X | T/X | T/X | 0.3 | 7.89 | T/X | T/X | T/X | 0.006 | N/S | N/S | N/S | N/S | 21 | <10 | N/S | N/S | <0.002 | N/S | N/S | N/S | N/S | N/S | N/S | N/S | N/S | N/S | N/S | N/S | N/S | N/S | N/S | N/S | 66.72 | 22.93 | 261
2020-08-29 | 150 | 7.3 | 7.1 | 17 | <2 | N/S | <4 | <4 | T/X | T/X | T/X | <0.3 | 7.38 | T/X | T/X | T/X | 0.005 | N/S | N/S | N/S | N/S | 21 | N/S | N/S | N/S | <0.002 | N/S | N/S | N/S | N/S | N/S | N/S | N/S | N/S | N/S | N/S | N/S | N/S | N/S | N/S | N/S | 69.8 | 23.75 | 272
2020-08-30 | 146 | 7.1 | 7.7 | 3 | <2 | N/S | <4 | <4 | T/X | T/X | T/X | <0.3 | 9.91 | T/X | T/X | T/X | <0.005 | N/S | N/S | N/S | N/S | 21 | N/S | N/S | N/S | <0.002 | N/S | N/S | N/S | N/S | N/S | N/S | N/S | N/S | N/S | N/S | N/S | N/S | N/S | N/S | N/S | 64.66 | 22.16 | 253
2020-08-31 | 130 | 7.3 | 6.6 | T/X | T/X | <5 | <4 | <4 | T/X | T/X | <1 | <0.3 | 11.48 | 12.48 | 5.62 | T/X | 0.006 | N/S | N/S | 146 | 0.7 | 21 | <10 | N/S | N/S | <0.002 | N/S | N/S | N/S | N/S | N/S | N/S | N/S | N/S | N/S | N/S | N/S | N/S | N/S | N/S | <3 | 65.75 | 22.57 | 257
2020-09-01 | 177 | 7.3 | 8.1 | 9 | 6 | N/S | 4 | <4 | T/X | T/X | <1 | <0.3 | 10.24 | 11.24 | 6.31 | T/X | 0.005 | <0.005 | <5 | N/S | N/S | 21 | <10 | 0.004 | 0.017 | <0.002 | <0.004 | 0.003 | 0.09 | 0.04 | <0.002 | 0.037 | 1.1 | 0.005 | <0.004 | <0.004 | 0.022 | <0.002 | <0.002 | <0.002 | N/S | 65.17 | 22.49 | 255
2020-09-02 | 117 | 7.2 | 6.1 | 10 | 7 | N/S | 5 | <4 | T/X | T/X | T/X | 0.5 | 6.19 | T/X | T/X | T/X | <0.005 | N/S | N/S | N/S | N/S | 21 | <10 | N/S | N/S | <0.002 | N/S | N/S | N/S | N/S | N/S | N/S | N/S | N/S | N/S | N/S | N/S | N/S | N/S | N/S | N/S | 59.63 | 20.05 | 231
2020-09-03 | 118 | 7.3 | 6.9 | 4 | <2 | N/S | <4 | <4 | T/X | T/X | T/X | <0.3 | 7.47 | T/X | T/X | T/X | 0.005 | N/S | N/S | N/S | N/S | 21 | <10 | N/S | N/S | <0.002 | N/S | N/S | N/S | N/S | N/S | N/S | N/S | N/S | N/S | N/S | N/S | N/S | N/S | N/S | N/S | 60.79 | 20.49 | 236
2020-09-04 | 126 | 7.3 | 7.9 | 4 | <2 | N/S | <4 | <4 | T/X | T/X | T/X | <0.3 | 7.59 | T/X | T/X | T/X | <0.005 | N/S | N/S | N/S | N/S | 21 | <10 | N/S | N/S | <0.002 | N/S | N/S | N/S | N/S | N/S | N/S | N/S | N/S | N/S | N/S | N/S | N/S | N/S | N/S | N/S | 62.88 | 21.69 | 246
2020-09-05 | 122 | 7.3 | 6.8 | T/X | T/X | N/S | <4 | <4 | T/X | T/X | T/X | 0.3 | 5.89 | T/X | T/X | T/X | 0.005 | N/S | N/S | N/S | N/S | 21 | N/S | N/S | N/S | <0.002 | N/S | N/S | N/S | N/S | N/S | N/S | N/S | N/S | N/S | N/S | N/S | N/S | N/S | N/S | N/S | 63.81 | 21.77 | 249
2020-09-06 | 204 | 7.1 | 6.5 | T/X | T/X | N/S | <4 | <4 | T/X | T/X | T/X | 0.5 | 6.5 | T/X | T/X | T/X | 0.005 | N/S | N/S | N/S | N/S | 21 | N/S | N/S | N/S | <0.002 | N/S | N/S | N/S | N/S | N/S | N/S | N/S | N/S | N/S | N/S | N/S | N/S | N/S | N/S | N/S | 61.05 | 20.65 | 237
2020-09-07 | 175 | 7.1 | 7.3 | 5 | <2 | <5 | <4 | <4 | T/X | T/X | T/X | <0.3 | 9.73 | T/X | T/X | T/X | <0.005 | N/S | N/S | 111 | 0.5 | 20 | <10 | N/S | N/S | <0.002 | N/S | N/S | N/S | N/S | N/S | N/S | N/S | N/S | N/S | N/S | N/S | N/S | N/S | N/S | N/S | 49.15 | 16.53 | 191
2020-09-08 | 277 | 7.1 | 5.4 | 5 | 3 | N/S | 8 | 6 | T/X | T/X | 1 | 1 | 12.38 | 13.38 | 4.46 | T/X | 0.005 | <0.005 | <5 | N/S | N/S | 20 | 30 | 0.003 | 0.017 | <0.002 | <0.004 | 0.003 | 0.13 | 0.04 | <0.002 | 0.069 | 2.2 | 0.004 | <0.004 | <0.004 | 0.018 | <0.002 | <0.002 | <0.002 | <3 | 54 | 18.12 | 209
2020-09-09 | 357 | 7 | 5.7 | 5 | 3 | N/S | 7 | 7 | T/X | T/X | T/X | 0.7 | 6.98 | T/X | T/X | T/X | 0.005 | N/S | N/S | N/S | N/S | 20 | <10 | N/S | N/S | <0.002 | N/S | N/S | N/S | N/S | N/S | N/S | N/S | N/S | N/S | N/S | N/S | N/S | N/S | N/S | N/S | 44.2 | 14.48 | 170
2020-09-10 | 287 | 7.1 | 6.3 | 2 | <2 | N/S | 6 | 4 | T/X | T/X | T/X | <0.3 | 4.46 | T/X | T/X | T/X | <0.005 | N/S | N/S | N/S | N/S | 19 | 5800 | N/S | N/S | <0.002 | N/S | N/S | N/S | N/S | N/S | N/S | N/S | N/S | N/S | N/S | N/S | N/S | N/S | N/S | N/S | 50.92 | 16.34 | 194
2020-09-11 | 186 | 7.2 | 6.4 | 6 | 3 | N/S | 6 | 5 | T/X | T/X | T/X | 0.7 | 5.69 | T/X | T/X | T/X | 0.007 | N/S | N/S | N/S | N/S | 19 | 170 | N/S | N/S | <0.002 | N/S | N/S | N/S | N/S | N/S | N/S | N/S | N/S | N/S | N/S | N/S | N/S | N/S | N/S | N/S | 59.88 | 19.71 | 231
2020-09-12 | 184 | 7.2 | 7.7 | 5 | <2 | N/S | 4 | <4 | T/X | T/X | T/X | 0.3 | 7.87 | T/X | T/X | T/X | 0.006 | N/S | N/S | N/S | N/S | 20 | N/S | N/S | N/S | <0.002 | N/S | N/S | N/S | N/S | N/S | N/S | N/S | N/S | N/S | N/S | N/S | N/S | N/S | N/S | N/S | 62.97 | 23.09 | 252
2020-09-13 | 200 | 7 | 7.8 | 6 | 2 | N/S | 5 | 4 | T/X | T/X | T/X | <0.3 | 8.43 | T/X | T/X | T/X | 0.006 | N/S | N/S | N/S | N/S | 20 | N/S | N/S | N/S | <0.002 | N/S | N/S | N/S | N/S | N/S | N/S | N/S | N/S | N/S | N/S | N/S | N/S | N/S | N/S | N/S | 64.92 | 25.31 | 266
2020-09-14 | 153 | 7.2 | 7.6 | 3 | <2 | <5 | 6 | 4 | T/X | T/X | T/X | <0.3 | 10.27 | T/X | T/X | T/X | 0.007 | N/S | N/S | 146 | 0.5 | 20 | <10 | N/S | N/S | <0.002 | N/S | N/S | N/S | N/S | N/S | N/S | N/S | N/S | N/S | N/S | N/S | N/S | N/S | N/S | <3 | 67.94 | 25.69 | 275
2020-09-15 | 159 | 7.2 | 7.2 | 5 | <2 | N/S | <4 | <4 | T/X | T/X | 1 | <0.3 | 10.89 | 12.18 | 4.55 | T/X | 0.007 | <0.005 | <5 | N/S | N/S | 20 | <10 | 0.004 | 0.018 | <0.002 | <0.004 | 0.004 | 0.11 | 0.04 | <0.002 | 0.039 | 1.1 | 0.005 | <0.004 | <0.004 | 0.019 | 0.002 | <0.002 | <0.002 | N/S | 69.53 | 24.83 | 276
2020-09-16 | 154 | 7.3 | 6.6 | 3 | 2 | N/S | T/X | T/X | T/X | T/X | T/X | <0.3 | 10.5 | T/X | T/X | T/X | 0.006 | N/S | N/S | N/S | N/S | 20 | <10 | N/S | N/S | <0.002 | N/S | N/S | N/S | N/S | N/S | N/S | N/S | N/S | N/S | N/S | N/S | N/S | N/S | N/S | N/S | 69.38 | 23.87 | 272
2020-09-17 | 156 | 7.3 | 7.7 | 4 | 3 | N/S | 8 | 4 | T/X | T/X | T/X | 0.3 | 9.64 | T/X | T/X | T/X | 0.005 | N/S | N/S | N/S | N/S | 20 | <10 | N/S | N/S | <0.002 | N/S | N/S | N/S | N/S | N/S | N/S | N/S | N/S | N/S | N/S | N/S | N/S | N/S | N/S | N/S | 67.03 | 22.1 | 258
2020-09-18 | 169 | 7.3 | 8 | 3 | 3 | N/S | 6 | 4 | T/X | T/X | T/X | 0.6 | 12.45 | T/X | T/X | T/X | 0.005 | N/S | N/S | N/S | N/S | 20 | <10 | N/S | N/S | <0.002 | N/S | N/S | N/S | N/S | N/S | N/S | N/S | N/S | N/S | N/S | N/S | N/S | N/S | N/S | N/S | 65.53 | 21.88 | 254
2020-09-19 | 168 | 7.2 | 7.5 | 5 | 2 | N/S | 8 | 5 | T/X | T/X | T/X | 0.4 | 10.51 | T/X | T/X | T/X | 0.006 | N/S | N/S | N/S | N/S | 20 | N/S | N/S | N/S | <0.002 | N/S | N/S | N/S | N/S | N/S | N/S | N/S | N/S | N/S | N/S | N/S | N/S | N/S | N/S | N/S | 67.1 | 23.3 | 264
2020-09-20 | 170 | 7.1 | 8 | 6 | <2 | N/S | 7 | 6 | T/X | T/X | T/X | <0.3 | 10.55 | T/X | T/X | T/X | 0.005 | N/S | N/S | N/S | N/S | 19 | N/S | N/S | N/S | <0.002 | N/S | N/S | N/S | N/S | N/S | N/S | N/S | N/S | N/S | N/S | N/S | N/S | N/S | N/S | N/S | 67.51 | 23.8 | 267
2020-09-21 | 126 | 7.2 | 7.6 | 6 | <2 | <5 | 10 | 5 | T/X | T/X | T/X | <0.3 | 12.77 | T/X | T/X | T/X | 0.006 | N/S | N/S | 153 | 0.7 | 19 | 20 | N/S | N/S | <0.002 | N/S | N/S | N/S | N/S | N/S | N/S | N/S | N/S | N/S | N/S | N/S | N/S | N/S | N/S | <3 | 67.93 | 24.72 | 271
2020-09-22 | 115 | 7.3 | 7.1 | 5 | <2 | N/S | 6 | <4 | T/X | T/X | T/X | <0.3 | 13.84 | T/X | T/X | T/X | 0.006 | <0.005 | <5 | N/S | N/S | 19 | <10 | 0.005 | 0.018 | <0.002 | <0.004 | 0.005 | 0.11 | 0.04 | <0.002 | 0.032 | T/X | 0.006 | <0.004 | <0.004 | 0.026 | <0.002 | <0.002 | <0.002 | N/S | 71.08 | 25.98 | 284
2020-09-23 | 145 | 7.3 | 7.4 | 5 | <2 | N/S | 4 | <4 | T/X | T/X | T/X | <0.3 | 13.53 | T/X | T/X | T/X | 0.006 | N/S | N/S | N/S | N/S | 19 | <10 | N/S | N/S | <0.002 | N/S | N/S | N/S | N/S | N/S | N/S | N/S | N/S | N/S | N/S | N/S | N/S | N/S | N/S | N/S | 67.33 | 24.1 | 267
2020-09-24 | 156 | 7.3 | 7.7 | 5 | <2 | N/S | 4 | <4 | T/X | T/X | 1 | <0.3 | 10.83 | 12 | 4.91 | T/X | 0.007 | N/S | N/S | N/S | N/S | 20 | <10 | N/S | N/S | <0.002 | N/S | N/S | N/S | N/S | N/S | N/S | N/S | N/S | N/S | N/S | N/S | N/S | N/S | N/S | N/S | 68.86 | 24.35 | 272
2020-09-25 | 136 | 7.3 | 7.7 | 3 | <2 | N/S | 4 | <4 | T/X | T/X | T/X | <0.3 | 9.53 | T/X | T/X | T/X | 0.009 | N/S | N/S | N/S | N/S | 20 | <10 | N/S | N/S | <0.002 | N/S | N/S | N/S | N/S | N/S | N/S | N/S | N/S | N/S | N/S | N/S | N/S | N/S | N/S | N/S | 69.05 | 23.92 | 271
2020-09-26 | 159 | 7.3 | 6.7 | 4 | <2 | N/S | <4 | <4 | T/X | T/X | T/X | <0.3 | 6.98 | T/X | T/X | T/X | 0.006 | N/S | N/S | N/S | N/S | 20 | N/S | N/S | N/S | <0.002 | N/S | N/S | N/S | N/S | N/S | N/S | N/S | N/S | N/S | N/S | N/S | N/S | N/S | N/S | N/S | 66.53 | 22.93 | 261
2020-09-27 | 159 | 7.2 | 8 | 4 | <2 | N/S | <4 | <4 | T/X | T/X | T/X | <0.3 | 9.11 | T/X | T/X | T/X | 0.005 | N/S | N/S | N/S | N/S | 20 | N/S | N/S | N/S | <0.002 | N/S | N/S | N/S | N/S | N/S | N/S | N/S | N/S | N/S | N/S | N/S | N/S | N/S | N/S | N/S | 64.74 | 22.63 | 255
2020-09-28 | 187 | 7.3 | 6.8 | T/X | T/X | <5 | 5 | 4 | T/X | T/X | T/X | <0.3 | 10.5 | T/X | T/X | T/X | 0.007 | N/S | N/S | 134 | 0.6 | 19 | <10 | N/S | N/S | <0.002 | N/S | N/S | N/S | N/S | N/S | N/S | N/S | N/S | N/S | N/S | N/S | N/S | N/S | N/S | <3 | 63.4 | 22.26 | 250
2020-09-29 | 166 | 7.3 | 7 | 3 | <2 | N/S | 5 | <4 | T/X | T/X | 1 | <0.3 | 10.17 | 12 | 4.33 | T/X | 0.005 | <0.005 | <5 | N/S | N/S | 19 | <10 | 0.004 | 0.018 | <0.002 | <0.004 | 0.003 | 0.1 | 0.04 | <0.002 | 0.034 | <0.5 | 0.004 | <0.004 | <0.004 | 0.018 | 0.002 | <0.002 | <0.002 | N/S | 64.31 | 21.93 | 251
2020-09-30 | 168 | 7 | 7.6 | 3 | <2 | N/S | 5 | 4 | T/X | T/X | T/X | <0.3 | 11.22 | T/X | T/X | T/X | 0.009 | N/S | N/S | N/S | N/S | 19 | <10 | N/S | N/S | <0.002 | N/S | N/S | N/S | N/S | N/S | N/S | N/S | N/S | N/S | N/S | N/S | N/S | N/S | N/S | N/S | 63.51 | 21.67 | 248
2020-10-01 | 158 | 7.2 | 8.2 | 4 | <2 | N/S | 5 | 4 | T/X | T/X | T/X | T/X | T/X | T/X | T/X | T/X | 0.01 | N/S | N/S | N/S | N/S | 19 | <10 | N/S | N/S | <0.002 | N/S | N/S | N/S | N/S | N/S | N/S | N/S | N/S | N/S | N/S | N/S | N/S | N/S | N/S | N/S | 62.39 | 21.43 | 244
2020-10-02 | 137 | 7.3 | 7.6 | 5 | <2 | N/S | 5 | <4 | T/X | T/X | T/X | T/X | T/X | T/X | T/X | T/X | 0.007 | N/S | N/S | N/S | N/S | 19 | <10 | N/S | N/S | <0.002 | N/S | N/S | N/S | N/S | N/S | N/S | N/S | N/S | N/S | N/S | N/S | N/S | N/S | N/S | N/S | 58.49 | 20.79 | 232
2020-10-03 | 144 | 7.3 | 7.7 | T/X | T/X | N/S | <4 | <4 | T/X | T/X | T/X | T/X | T/X | T/X | T/X | T/X | 0.007 | N/S | N/S | N/S | N/S | 19 | N/S | N/S | N/S | <0.002 | N/S | N/S | N/S | N/S | N/S | N/S | N/S | N/S | N/S | N/S | N/S | N/S | N/S | N/S | N/S | 58.59 | 20.81 | 232
2020-10-04 | 177 | 7.1 | 8.6 | T/X | T/X | N/S | <4 | <4 | T/X | T/X | T/X | T/X | T/X | T/X | T/X | T/X | <0.005 | N/S | N/S | N/S | N/S | 19 | N/S | N/S | N/S | <0.002 | N/S | N/S | N/S | N/S | N/S | N/S | N/S | N/S | N/S | N/S | N/S | N/S | N/S | N/S | N/S | 58.56 | 21.21 | 234
2020-10-05 | 177 | 7.2 | 7.7 | 5 | 2 | <5 | 6 | <4 | T/X | T/X | T/X | T/X | T/X | T/X | T/X | T/X | 0.005 | N/S | N/S | 136 | 0.6 | 18 | <10 | N/S | N/S | <0.002 | N/S | N/S | N/S | N/S | N/S | N/S | N/S | N/S | N/S | N/S | N/S | N/S | N/S | N/S | <3 | 57.04 | 20.82 | 228
2020-10-06 | 173 | 7.2 | 7.4 | 4 | <2 | N/S | 6 | <4 | T/X | T/X | 1 | T/X | T/X | 11.7 | 6.42 | T/X | 0.007 | <0.005 | 5 | N/S | N/S | 18 | <10 | 0.006 | 0.018 | <0.002 | <0.004 | 0.005 | 0.09 | 0.04 | <0.002 | 0.036 | 0.5 | 0.005 | <0.004 | <0.004 | 0.02 | <0.002 | <0.002 | <0.002 | N/S | 60.28 | 21.24 | 238
2020-10-07 | 171 | 7.2 | 6.5 | 3 | <2 | N/S | <4 | <4 | T/X | T/X | T/X | T/X | T/X | T/X | T/X | T/X | 0.005 | N/S | N/S | N/S | N/S | 18 | <10 | N/S | N/S | <0.002 | N/S | N/S | N/S | N/S | N/S | N/S | N/S | N/S | N/S | N/S | N/S | N/S | N/S | N/S | N/S | 61.8 | 21.7 | 244
2020-10-08 | 146 | 7.2 | 7.3 | 6 | <2 | N/S | 5 | 4 | T/X | T/X | T/X | T/X | T/X | T/X | T/X | T/X | 0.006 | N/S | N/S | N/S | N/S | 19 | 30 | N/S | N/S | <0.002 | N/S | N/S | N/S | N/S | N/S | N/S | N/S | N/S | N/S | N/S | N/S | N/S | N/S | N/S | N/S | 60.95 | 21.74 | 242
2020-10-09 | 148 | 7.2 | 7.1 | 4 | <2 | N/S | 4 | 4 | T/X | T/X | T/X | 0.3 | 8.03 | T/X | T/X | T/X | 0.005 | N/S | N/S | N/S | N/S | 19 | <10 | N/S | N/S | <0.002 | N/S | N/S | N/S | N/S | N/S | N/S | N/S | N/S | N/S | N/S | N/S | N/S | N/S | N/S | N/S | 52.2 | 18.44 | 206
2020-10-10 | 146 | 7.3 | 7.3 | 4 | <2 | N/S | 4 | <4 | T/X | T/X | T/X | <0.3 | 8.37 | T/X | T/X | T/X | 0.005 | N/S | N/S | N/S | N/S | 19 | N/S | N/S | N/S | <0.002 | N/S | N/S | N/S | N/S | N/S | N/S | N/S | N/S | N/S | N/S | N/S | N/S | N/S | N/S | N/S | 52.51 | 18.63 | 208
2020-10-11 | 114 | 7.2 | 7.1 | 4 | <2 | N/S | 4 | <4 | T/X | T/X | T/X | <0.3 | 10.1 | T/X | T/X | T/X | 0.006 | N/S | N/S | N/S | N/S | 19 | N/S | N/S | N/S | <0.002 | N/S | N/S | N/S | N/S | N/S | N/S | N/S | N/S | N/S | N/S | N/S | N/S | N/S | N/S | N/S | 58.05 | 20.58 | 230
2020-10-12 | 131 | 7.3 | 7 | 4 | 2 | <5 | 4 | <4 | T/X | T/X | T/X | <0.3 | 13.97 | T/X | T/X | T/X | 0.005 | N/S | N/S | 140 | 0.7 | 19 | <10 | N/S | N/S | <0.002 | N/S | N/S | N/S | N/S | N/S | N/S | N/S | N/S | N/S | N/S | N/S | N/S | N/S | N/S | <3 | 57.52 | 20.62 | 229
2020-10-13 | 145 | 7.2 | 7.6 | 4 | <2 | N/S | <4 | <4 | T/X | T/X | 2 | 0.5 | 9.18 | 10.94 | 4.57 | T/X | <0.005 | <0.005 | <5 | N/S | N/S | 18 | <10 | 0.004 | 0.019 | <0.002 | <0.004 | 0.003 | 0.09 | 0.05 | <0.002 | 0.046 | 2.3 | 0.005 | <0.004 | <0.004 | 0.019 | 0.002 | <0.002 | <0.002 | N/S | 58.57 | 20.5 | 231
2020-10-14 | 132 | 7.6 | 6.6 | 4 | <2 | N/S | <4 | <4 | T/X | T/X | T/X | <0.3 | 8.86 | T/X | T/X | T/X | 0.011 | N/S | N/S | N/S | N/S | 18 | <10 | N/S | N/S | 0.003 | N/S | N/S | N/S | N/S | N/S | N/S | N/S | N/S | N/S | N/S | N/S | N/S | N/S | N/S | N/S | 62.56 | 21.39 | 244
2020-10-15 | 127 | 7.2 | 7.3 | 7 | 3 | N/S | 4 | <4 | T/X | T/X | T/X | <0.3 | 8.79 | T/X | T/X | T/X | 0.006 | N/S | N/S | N/S | N/S | 18 | <10 | N/S | N/S | <0.002 | N/S | N/S | N/S | N/S | N/S | N/S | N/S | N/S | N/S | N/S | N/S | N/S | N/S | N/S | N/S | 63.37 | 22.18 | 250
2020-10-16 | 136 | 7.1 | 7.5 | 5 | 3 | N/S | 4 | <4 | T/X | T/X | T/X | <0.3 | 8.96 | T/X | T/X | T/X | 0.006 | N/S | N/S | N/S | N/S | 17 | 20 | N/S | N/S | <0.002 | N/S | N/S | N/S | N/S | N/S | N/S | N/S | N/S | N/S | N/S | N/S | N/S | N/S | N/S | N/S | 68.49 | 26.95 | 282
2020-10-17 | 135 | 7.2 | 7.8 | 6 | 3 | N/S | 4 | 4 | T/X | T/X | T/X | 0.4 | 8.77 | T/X | T/X | T/X | 0.006 | N/S | N/S | N/S | N/S | 17 | N/S | N/S | N/S | <0.002 | N/S | N/S | N/S | N/S | N/S | N/S | N/S | N/S | N/S | N/S | N/S | N/S | N/S | N/S | N/S | 67.17 | 26.06 | 275
2020-10-18 | 157 | 7.2 | 8.3 | 6 | 3 | N/S | 6 | 5 | T/X | T/X | T/X | 0.3 | 8.96 | T/X | T/X | T/X | 0.006 | N/S | N/S | N/S | N/S | 17 | N/S | N/S | N/S | <0.002 | N/S | N/S | N/S | N/S | N/S | N/S | N/S | N/S | N/S | N/S | N/S | N/S | N/S | N/S | N/S | 68.26 | 25.42 | 275
2020-10-19 | 130 | 7.1 | 7.5 | 5 | 3 | <5 | 4 | <4 | T/X | T/X | T/X | <0.3 | 9.26 | T/X | T/X | T/X | 0.007 | N/S | N/S | 129 | 0.6 | 17 | 20 | N/S | N/S | <0.002 | N/S | N/S | N/S | N/S | N/S | N/S | N/S | N/S | N/S | N/S | N/S | N/S | N/S | N/S | <3 | 61.58 | 22.67 | 247
2020-10-20 | 113 | 7.2 | 7.2 | 5 | <2 | N/S | <4 | <4 | T/X | T/X | 2 | <0.3 | 10.7 | 12.37 | 5.21 | T/X | 0.008 | <0.005 | <5 | N/S | N/S | 17 | <10 | 0.004 | 0.017 | <0.002 | <0.004 | 0.008 | 0.08 | 0.04 | <0.002 | 0.015 | <0.5 | 0.004 | <0.004 | <0.004 | 0.023 | 0.002 | <0.002 | <0.002 | N/S | 59.33 | 21.66 | 237
2020-10-21 | 140 | 7.2 | 7.6 | 7 | 2 | N/S | 5 | <4 | T/X | T/X | T/X | <0.3 | 9.62 | T/X | T/X | T/X | 0.007 | N/S | N/S | N/S | N/S | 17 | <10 | N/S | N/S | <0.002 | N/S | N/S | N/S | N/S | N/S | N/S | N/S | N/S | N/S | N/S | N/S | N/S | N/S | N/S | N/S | 57.7 | 20.5 | 228
2020-10-22 | 293 | 7 | 6.5 | 11 | 4 | N/S | 10 | 6 | T/X | T/X | T/X | 1.3 | 8.78 | T/X | T/X | T/X | 0.005 | N/S | N/S | N/S | N/S | 17 | <10 | N/S | N/S | <0.002 | N/S | N/S | N/S | N/S | N/S | N/S | N/S | N/S | N/S | N/S | N/S | N/S | N/S | N/S | N/S | 45.37 | 14.87 | 174
2020-10-23 | 265 | 7.1 | 7.3 | 7 | <2 | N/S | 5 | 5 | T/X | T/X | T/X | <0.3 | 8.37 | T/X | T/X | T/X | 0.005 | N/S | N/S | N/S | N/S | 16 | <10 | N/S | N/S | <0.002 | N/S | N/S | N/S | N/S | N/S | N/S | N/S | N/S | N/S | N/S | N/S | N/S | N/S | N/S | N/S | 51.64 | 15.93 | 195
2020-10-24 | 257 | 7 | 7.1 | 8 | 3 | N/S | 7 | 6 | T/X | T/X | T/X | <0.3 | 9.37 | T/X | T/X | T/X | 0.006 | N/S | N/S | N/S | N/S | 16 | N/S | N/S | N/S | <0.002 | N/S | N/S | N/S | N/S | N/S | N/S | N/S | N/S | N/S | N/S | N/S | N/S | N/S | N/S | N/S | 50.97 | 16.8 | 196
2020-10-25 | 257 | 7 | 8 | 7 | 3 | N/S | 9 | 9 | T/X | T/X | T/X | <0.3 | 9.36 | T/X | T/X | T/X | 0.006 | N/S | N/S | N/S | N/S | 16 | N/S | N/S | N/S | <0.002 | N/S | N/S | N/S | N/S | N/S | N/S | N/S | N/S | N/S | N/S | N/S | N/S | N/S | N/S | N/S | 55.5 | 18.86 | 216
2020-10-26 | 194 | 7.1 | 7.9 | 5 | <2 | <5 | 7 | 5 | T/X | T/X | T/X | <0.3 | 12.62 | T/X | T/X | T/X | 0.006 | N/S | N/S | 126 | 0.5 | 16 | <10 | N/S | N/S | <0.002 | N/S | N/S | N/S | N/S | N/S | N/S | N/S | N/S | N/S | N/S | N/S | N/S | N/S | N/S | <3 | 56.93 | 19.51 | 222
2020-10-27 | 199 | 7.1 | 7.6 | 8 | 3 | N/S | 6 | 5 | T/X | T/X | 2 | 0.3 | 11.79 | 13.43 | 3.25 | T/X | 0.006 | <0.005 | <5 | N/S | N/S | 16 | <10 | 0.003 | 0.017 | <0.002 | <0.004 | 0.004 | 0.12 | 0.04 | <0.002 | 0.039 | 2.3 | 0.004 | <0.004 | <0.004 | 0.022 | <0.002 | <0.002 | <0.002 | N/S | 59.74 | 20.32 | 233
2020-10-28 | 189 | 7.2 | 7.8 | 6 | <2 | N/S | 7 | 4 | T/X | T/X | T/X | T/X | T/X | T/X | T/X | T/X | 0.007 | N/S | N/S | N/S | N/S | 16 | <10 | N/S | N/S | <0.002 | N/S | N/S | N/S | N/S | N/S | N/S | N/S | N/S | N/S | N/S | N/S | N/S | N/S | N/S | N/S | 62.84 | 21.15 | 244
2020-10-29 | 158 | 7.2 | 7.5 | 6 | 2 | N/S | 5 | <4 | T/X | T/X | T/X | <0.3 | 9.57 | T/X | T/X | T/X | 0.005 | N/S | N/S | N/S | N/S | 16 | <10 | N/S | N/S | <0.002 | N/S | N/S | N/S | N/S | N/S | N/S | N/S | N/S | N/S | N/S | N/S | N/S | N/S | N/S | N/S | 62.88 | 21.55 | 246
2020-10-30 | 174 | 7.1 | 7.4 | 8 | 2 | N/S | 6 | 4 | T/X | T/X | T/X | <0.3 | 7.79 | T/X | T/X | T/X | 0.005 | N/S | N/S | N/S | N/S | 16 | <10 | N/S | N/S | <0.002 | N/S | N/S | N/S | N/S | N/S | N/S | N/S | N/S | N/S | N/S | N/S | N/S | N/S | N/S | N/S | 62.61 | 21.2 | 244
2020-10-31 | 170 | 7.1 | 7.2 | 5 | <2 | N/S | 7 | 5 | T/X | T/X | T/X | 0.3 | 6.4 | T/X | T/X | T/X | 0.005 | N/S | N/S | N/S | N/S | 16 | N/S | N/S | N/S | <0.002 | N/S | N/S | N/S | N/S | N/S | N/S | N/S | N/S | N/S | N/S | N/S | N/S | N/S | N/S | N/S | 67.68 | 22.24 | 261
2020-11-01 | 165 | 6.9 | 8.6 | 7 | <2 | N/S | 6 | 4 | T/X | T/X | T/X | <0.3 | 8.28 | T/X | T/X | T/X | 0.008 | N/S | N/S | N/S | N/S | 16 | N/S | N/S | N/S | <0.002 | N/S | N/S | N/S | N/S | N/S | N/S | N/S | N/S | N/S | N/S | N/S | N/S | N/S | N/S | N/S | 65.8 | 21.94 | 255
2020-11-02 | 153 | 7.1 | 7.7 | 3 | <2 | <5 | 4 | <4 | T/X | T/X | T/X | <0.3 | 10.82 | T/X | T/X | T/X | 0.007 | N/S | N/S | 148 | 0.7 | 15 | 20 | N/S | N/S | <0.002 | N/S | N/S | N/S | N/S | N/S | N/S | N/S | N/S | N/S | N/S | N/S | N/S | N/S | N/S | <3 | 66.38 | 22.1 | 257
2020-11-03 | 167 | 7.2 | 7.7 | 3 | <2 | N/S | 6 | 6 | T/X | T/X | 1 | <0.3 | 12.53 | 13.89 | 4.83 | T/X | 0.006 | <0.005 | <5 | N/S | N/S | 15 | <10 | 0.003 | 0.016 | <0.002 | <0.004 | 0.005 | 0.1 | 0.04 | <0.002 | 0.025 | 3.2 | 0.004 | <0.004 | <0.004 | 0.019 | <0.002 | <0.002 | <0.002 | N/S | 67.15 | 22.4 | 260
2020-11-04 | 124 | 7.2 | 7.8 | 3 | <2 | N/S | 5 | <4 | T/X | T/X | T/X | 0.3 | 13.96 | T/X | T/X | T/X | 0.006 | N/S | N/S | N/S | N/S | 15 | <10 | N/S | N/S | <0.002 | N/S | N/S | N/S | N/S | N/S | N/S | N/S | N/S | N/S | N/S | N/S | N/S | N/S | N/S | N/S | 68.02 | 22.89 | 264
2020-11-05 | 134 | 7.2 | 7.7 | 3 | <2 | N/S | <4 | <4 | T/X | T/X | T/X | <0.3 | 14.9 | T/X | T/X | T/X | 0.005 | N/S | N/S | N/S | N/S | 16 | <10 | N/S | N/S | <0.002 | N/S | N/S | N/S | N/S | N/S | N/S | N/S | N/S | N/S | N/S | N/S | N/S | N/S | N/S | N/S | 66.52 | 22.97 | 261
2020-11-06 | 163 | 7.2 | 7.8 | 9 | 3 | N/S | 6 | 4 | T/X | T/X | T/X | <0.3 | 14.03 | T/X | T/X | T/X | 0.005 | N/S | N/S | N/S | N/S | 16 | 20 | N/S | N/S | <0.002 | N/S | N/S | N/S | N/S | N/S | N/S | N/S | N/S | N/S | N/S | N/S | N/S | N/S | N/S | N/S | 62.83 | 21.73 | 246
2020-11-07 | 178 | 7.2 | 7.6 | 7 | <2 | N/S | 6 | 4 | T/X | T/X | T/X | <0.3 | 9.8 | T/X | T/X | T/X | <0.005 | N/S | N/S | N/S | N/S | 16 | N/S | N/S | N/S | <0.002 | N/S | N/S | N/S | N/S | N/S | N/S | N/S | N/S | N/S | N/S | N/S | N/S | N/S | N/S | N/S | 62.75 | 21.48 | 245
2020-11-08 | 171 | 7.1 | 8.2 | 6 | <2 | N/S | 5 | 4 | T/X | T/X | T/X | <0.3 | 12.06 | T/X | T/X | T/X | 0.007 | N/S | N/S | N/S | N/S | 16 | N/S | N/S | N/S | <0.002 | N/S | N/S | N/S | N/S | N/S | N/S | N/S | N/S | N/S | N/S | N/S | N/S | N/S | N/S | N/S | 64.21 | 22.38 | 253
2020-11-09 | 175 | 7.3 | 7.8 | 7 | <2 | <5 | 7 | 6 | T/X | T/X | T/X | <0.3 | 12.78 | T/X | T/X | T/X | 0.006 | N/S | N/S | 146 | 0.6 | 16 | <10 | N/S | N/S | <0.002 | N/S | N/S | N/S | N/S | N/S | N/S | N/S | N/S | N/S | N/S | N/S | N/S | N/S | N/S | <3 | 63.08 | 21.2 | 245
2020-11-10 | 207 | 7.2 | 7.4 | 6 | 2 | N/S | 4 | 4 | T/X | T/X | 1 | <0.3 | 11.99 | 13.16 | 4.96 | T/X | 0.006 | <0.005 | <5 | N/S | N/S | 17 | <10 | 0.003 | 0.015 | <0.002 | <0.004 | 0.007 | 0.1 | 0.04 | <0.002 | 0.018 | 1.1 | 0.004 | <0.004 | <0.004 | 0.02 | <0.002 | <0.002 | <0.002 | N/S | 68.12 | 24.69 | 272
2020-11-11 | 224 | 7.1 | 7.1 | 9 | 3 | N/S | 6 | 4 | T/X | T/X | T/X | <0.3 | 6.7 | T/X | T/X | T/X | 0.005 | N/S | N/S | N/S | N/S | 16 | 40 | N/S | N/S | <0.002 | N/S | N/S | N/S | N/S | N/S | N/S | N/S | N/S | N/S | N/S | N/S | N/S | N/S | N/S | N/S | 57.25 | 21.1 | 230
2020-11-12 | 190 | 7.2 | 7.2 | 4 | <2 | N/S | 6 | 4 | T/X | T/X | T/X | <0.3 | 8.06 | T/X | T/X | T/X | 0.005 | N/S | N/S | N/S | N/S | 15 | <10 | N/S | N/S | <0.002 | N/S | N/S | N/S | N/S | N/S | N/S | N/S | N/S | N/S | N/S | N/S | N/S | N/S | N/S | N/S | 56.62 | 19.49 | 222
2020-11-13 | 186 | 7.2 | 7.5 | 6 | 2 | N/S | 4 | <4 | T/X | T/X | T/X | <0.3 | 8.43 | T/X | T/X | T/X | 0.007 | N/S | N/S | N/S | N/S | 16 | <10 | N/S | N/S | <0.002 | N/S | N/S | N/S | N/S | N/S | N/S | N/S | N/S | N/S | N/S | N/S | N/S | N/S | N/S | N/S | 60.96 | 21.53 | 241
2020-11-14 | 205 | 7.1 | 7 | 7 | <2 | N/S | 5 | 4 | T/X | T/X | T/X | <0.3 | 6.84 | T/X | T/X | T/X | 0.007 | N/S | N/S | N/S | N/S | 15 | N/S | N/S | N/S | <0.002 | N/S | N/S | N/S | N/S | N/S | N/S | N/S | N/S | N/S | N/S | N/S | N/S | N/S | N/S | N/S | 61.01 | 21.43 | 241
2020-11-15 | 265 | 6.9 | 7.1 | 9 | 2 | N/S | 4 | 4 | T/X | T/X | T/X | <0.3 | 7.13 | T/X | T/X | T/X | 0.006 | N/S | N/S | N/S | N/S | 15 | N/S | N/S | N/S | <0.002 | N/S | N/S | N/S | N/S | N/S | N/S | N/S | N/S | N/S | N/S | N/S | N/S | N/S | N/S | N/S | 52.06 | 17.89 | 204
2020-11-16 | 188 | 7.3 | 8.1 | 8 | <2 | <5 | 5 | <4 | T/X | T/X | T/X | <0.3 | 8.68 | T/X | T/X | T/X | 0.007 | N/S | N/S | 107 | 0.5 | 14 | 20 | N/S | N/S | <0.002 | N/S | N/S | N/S | N/S | N/S | N/S | N/S | N/S | N/S | N/S | N/S | N/S | N/S | N/S | T/X | 54.3 | 18.73 | 213
2020-11-17 | 160 | 7.3 | 7.6 | 7 | 3 | N/S | 5 | <4 | T/X | T/X | 1 | <0.3 | 8.76 | 9.79 | 6.43 | T/X | 0.01 | <0.005 | <5 | N/S | N/S | 14 | <10 | 0.004 | 0.014 | <0.002 | <0.004 | 0.003 | 0.09 | 0.04 | <0.002 | 0.014 | <0.5 | 0.005 | <0.004 | <0.004 | 0.024 | <0.002 | <0.002 | <0.002 | <3 | 62.65 | 21.31 | 244
2020-11-18 | 176 | 7.2 | 8.9 | 7 | 3 | N/S | 6 | 4 | T/X | T/X | T/X | <0.3 | 6.88 | T/X | T/X | T/X | 0.006 | N/S | N/S | N/S | N/S | 14 | <10 | N/S | N/S | <0.002 | N/S | N/S | N/S | N/S | N/S | N/S | N/S | N/S | N/S | N/S | N/S | N/S | N/S | N/S | N/S | 67.85 | 23.26 | 265
2020-11-19 | 195 | 7.2 | 8.2 | 8 | 2 | N/S | 4 | 4 | T/X | T/X | T/X | <0.3 | 8.15 | T/X | T/X | T/X | 0.005 | N/S | N/S | N/S | N/S | 14 | <10 | N/S | N/S | <0.002 | N/S | N/S | N/S | N/S | N/S | N/S | N/S | N/S | N/S | N/S | N/S | N/S | N/S | N/S | N/S | 65.65 | 22.79 | 258
2020-11-20 | 191 | 7.2 | 8.6 | 7 | 3 | N/S | 5 | <4 | T/X | T/X | T/X | <0.3 | 8.46 | T/X | T/X | T/X | 0.006 | N/S | N/S | N/S | N/S | 15 | <10 | N/S | N/S | <0.002 | N/S | N/S | N/S | N/S | N/S | N/S | N/S | N/S | N/S | N/S | N/S | N/S | N/S | N/S | N/S | 66.11 | 23.12 | 260
2020-11-21 | 186 | 7.2 | 8.3 | 5 | <2 | N/S | 5 | <4 | T/X | T/X | T/X | <0.3 | 8.75 | T/X | T/X | T/X | 0.005 | N/S | N/S | N/S | N/S | 15 | N/S | N/S | N/S | <0.002 | N/S | N/S | N/S | N/S | N/S | N/S | N/S | N/S | N/S | N/S | N/S | N/S | N/S | N/S | N/S | 65.71 | 22.72 | 258
2020-11-22 | 182 | 7 | 8.5 | 5 | <2 | N/S | 6 | 4 | T/X | T/X | T/X | 0.3 | 10.99 | T/X | T/X | T/X | 0.009 | N/S | N/S | N/S | N/S | 15 | N/S | N/S | N/S | <0.002 | N/S | N/S | N/S | N/S | N/S | N/S | N/S | N/S | N/S | N/S | N/S | N/S | N/S | N/S | N/S | 67.86 | 23.6 | 267
2020-11-23 | 153 | 7.1 | 8.1 | 7 | 2 | <5 | 5 | 4 | T/X | T/X | T/X | <0.3 | 12.33 | T/X | T/X | T/X | 0.006 | N/S | N/S | 144 | 0.6 | 15 | <10 | N/S | N/S | <0.002 | N/S | N/S | N/S | N/S | N/S | N/S | N/S | N/S | N/S | N/S | N/S | N/S | N/S | N/S | <3 | 69.12 | 23.9 | 271
2020-11-24 | 194 | 7.1 | 8.3 | 8 | 3 | N/S | 5 | 4 | T/X | T/X | 1 | <0.3 | 10.93 | 12.13 | 6.72 | T/X | 0.006 | <0.005 | <5 | N/S | N/S | 15 | <10 | 0.01 | 0.016 | <0.002 | <0.004 | 0.004 | 0.11 | 0.05 | <0.002 | 0.018 | 5.7 | 0.005 | <0.004 | <0.004 | 0.028 | 0.002 | <0.002 | <0.002 | N/S | 65.63 | 22.68 | 257
2020-11-25 | 267 | 7.1 | 8.5 | 9 | 3 | N/S | 5 | 4 | T/X | T/X | T/X | <0.3 | 7.19 | T/X | T/X | T/X | 0.006 | N/S | N/S | N/S | N/S | 14 | <10 | N/S | N/S | <0.002 | N/S | N/S | N/S | N/S | N/S | N/S | N/S | N/S | N/S | N/S | N/S | N/S | N/S | N/S | N/S | 55.97 | 19 | 218
2020-11-26 | 257 | 7.1 | 7.3 | 7 | 3 | N/S | 5 | <4 | T/X | T/X | T/X | <0.3 | 5.25 | T/X | T/X | T/X | 0.005 | N/S | N/S | N/S | N/S | 14 | <10 | N/S | N/S | <0.002 | N/S | N/S | N/S | N/S | N/S | N/S | N/S | N/S | N/S | N/S | N/S | N/S | N/S | N/S | N/S | 54.91 | 18.32 | 213
2020-11-27 | 238 | 7.2 | 7.9 | 6 | 2 | N/S | <4 | <4 | T/X | T/X | T/X | <0.3 | 6.89 | T/X | T/X | T/X | 0.005 | N/S | N/S | N/S | N/S | 14 | 20 | N/S | N/S | <0.002 | N/S | N/S | N/S | N/S | N/S | N/S | N/S | N/S | N/S | N/S | N/S | N/S | N/S | N/S | N/S | 62.22 | 21.2 | 243
2020-11-28 | 220 | 7.1 | 7.9 | 5 | 3 | N/S | 5 | 4 | T/X | T/X | T/X | <0.3 | 9.37 | T/X | T/X | T/X | 0.006 | N/S | N/S | N/S | N/S | 14 | N/S | N/S | N/S | <0.002 | N/S | N/S | N/S | N/S | N/S | N/S | N/S | N/S | N/S | N/S | N/S | N/S | N/S | N/S | N/S | 66.69 | 22.72 | 260
2020-11-29 | 203 | 7 | 8.5 | 5 | 2 | N/S | 5 | <4 | T/X | T/X | T/X | 0.3 | 11.71 | T/X | T/X | T/X | 0.009 | N/S | N/S | N/S | N/S | 14 | N/S | N/S | N/S | <0.002 | N/S | N/S | N/S | N/S | N/S | N/S | N/S | N/S | N/S | N/S | N/S | N/S | N/S | N/S | N/S | 64.8 | 21.81 | 252
2020-11-30 | 200 | 7.1 | 8.1 | 5 | 3 | <5 | <4 | <4 | T/X | T/X | T/X | <0.3 | 12.35 | T/X | T/X | T/X | 0.007 | N/S | N/S | 144 | 0.6 | 14 | <10 | N/S | N/S | <0.002 | N/S | N/S | N/S | N/S | N/S | N/S | N/S | N/S | N/S | N/S | N/S | N/S | N/S | N/S | <3 | 66.61 | 23.59 | 263
2020-12-01 | 178 | 7.1 | 7.3 | 6 | 2 | N/S | 4 | <4 | T/X | T/X | 1 | <0.3 | 9.97 | 11.12 | 5.09 | T/X | 0.009 | <0.005 | <5 | 148 | N/S | 13 | N/S | 0.004 | 0.019 | <0.002 | <0.004 | 0.008 | 0.1 | 0.04 | <0.002 | 0.02 | <0.5 | 0.004 | <0.004 | <0.004 | 0.024 | 0.002 | <0.002 | <0.002 | N/S | 74.75 | 27.79 | 301
2020-12-02 | 146 | 7.2 | 8.2 | 7 | 3 | N/S | <4 | <4 | T/X | T/X | T/X | <0.3 | 10.3 | T/X | T/X | T/X | 0.007 | N/S | N/S | 155 | N/S | 13 | N/S | N/S | N/S | <0.002 | N/S | N/S | N/S | N/S | N/S | N/S | N/S | N/S | N/S | N/S | N/S | N/S | N/S | N/S | N/S | 73.08 | 27.14 | 294
2020-12-03 | 144 | 7.3 | 7.8 | 7 | <2 | N/S | 5 | <4 | T/X | T/X | T/X | <0.3 | 10.28 | T/X | T/X | T/X | <0.005 | N/S | N/S | 150 | N/S | 13 | N/S | N/S | N/S | <0.002 | N/S | N/S | N/S | N/S | N/S | N/S | N/S | N/S | N/S | N/S | N/S | N/S | N/S | N/S | N/S | 69.08 | 24.5 | 273
2020-12-04 | 158 | 7.2 | 8.3 | 7 | <2 | N/S | <4 | <4 | T/X | T/X | T/X | <0.3 | 9.66 | T/X | T/X | T/X | 0.005 | N/S | N/S | 156 | N/S | 13 | N/S | N/S | N/S | <0.002 | N/S | N/S | N/S | N/S | N/S | N/S | N/S | N/S | N/S | N/S | N/S | N/S | N/S | N/S | N/S | 68.98 | 24.05 | 271
2020-12-05 | 180 | 7.2 | 8.4 | 7 | <2 | N/S | 5 | <4 | T/X | T/X | T/X | <0.3 | 9.4 | T/X | T/X | T/X | 0.007 | N/S | N/S | 160 | N/S | 14 | N/S | N/S | N/S | <0.002 | N/S | N/S | N/S | N/S | N/S | N/S | N/S | N/S | N/S | N/S | N/S | N/S | N/S | N/S | N/S | 71.24 | 25.57 | 283
2020-12-06 | 178 | 7.1 | 7.7 | 6 | <2 | N/S | 5 | 4 | T/X | T/X | T/X | <0.3 | 11.68 | T/X | T/X | T/X | 0.007 | N/S | N/S | 160 | N/S | 14 | N/S | N/S | N/S | <0.002 | N/S | N/S | N/S | N/S | N/S | N/S | N/S | N/S | N/S | N/S | N/S | N/S | N/S | N/S | N/S | 70.98 | 25.01 | 280
2020-12-07 | 147 | 7.2 | 8.3 | 4 | <2 | <5 | 5 | <4 | T/X | T/X | T/X | 0.4 | 12.91 | T/X | T/X | T/X | 0.008 | N/S | N/S | 145 | 0.6 | 14 | 2900 | N/S | N/S | <0.002 | N/S | N/S | N/S | N/S | N/S | N/S | N/S | N/S | N/S | N/S | N/S | N/S | N/S | N/S | <3 | 69.84 | 24.54 | 275
2020-12-08 | 137 | 7.2 | 8.1 | 5 | <2 | N/S | 6 | <4 | T/X | T/X | T/X | <0.3 | 11.21 | T/X | T/X | T/X | 0.007 | <0.005 | 6 | 149 | N/S | 14 | N/S | 0.003 | 0.017 | <0.002 | <0.004 | 0.008 | 0.08 | 0.07 | <0.002 | 0.012 | 1 | 0.005 | <0.004 | <0.004 | 0.03 | <0.002 | <0.002 | <0.002 | N/S | 68.33 | 23.55 | 268
2020-12-09 | 138 | 7.2 | 7.9 | 8 | <2 | N/S | 8 | 5 | T/X | T/X | T/X | <0.3 | 8.33 | T/X | T/X | T/X | <0.005 | N/S | N/S | 153 | N/S | 14 | N/S | N/S | N/S | <0.002 | N/S | N/S | N/S | N/S | N/S | N/S | N/S | N/S | N/S | N/S | N/S | N/S | N/S | N/S | N/S | 68.16 | 23.46 | 267
2020-12-10 | 136 | 7.2 | 8.1 | 8 | <2 | N/S | 7 | 4 | T/X | T/X | T/X | <0.3 | 8.39 | T/X | T/X | T/X | <0.005 | N/S | N/S | 157 | N/S | 14 | N/S | N/S | N/S | <0.002 | N/S | N/S | N/S | N/S | N/S | N/S | N/S | N/S | N/S | N/S | N/S | N/S | N/S | N/S | N/S | 67.76 | 23.3 | 265
2020-12-11 | 173 | 7.3 | 8.3 | 10 | 3 | N/S | 6 | 5 | T/X | T/X | T/X | <0.3 | 9.21 | T/X | T/X | T/X | 0.005 | N/S | N/S | 136 | N/S | 14 | N/S | N/S | N/S | <0.002 | N/S | N/S | N/S | N/S | N/S | N/S | N/S | N/S | N/S | N/S | N/S | N/S | N/S | N/S | N/S | 67.12 | 22.69 | 261
2020-12-12 | 405 | 7.1 | 6.4 | 21 | 7 | N/S | 13 | 10 | T/X | T/X | T/X | 1 | 6.59 | T/X | T/X | T/X | 0.005 | N/S | N/S | 108 | N/S | 13 | N/S | N/S | N/S | <0.002 | N/S | N/S | N/S | N/S | N/S | N/S | N/S | N/S | N/S | N/S | N/S | N/S | N/S | N/S | N/S | 53.91 | 18.08 | 209
2020-12-13 | 295 | 6.9 | 9.9 | 11 | 5 | N/S | 9 | 7 | T/X | T/X | T/X | <0.3 | 6.46 | T/X | T/X | T/X | <0.005 | N/S | N/S | 81 | N/S | 12 | N/S | N/S | N/S | <0.002 | N/S | N/S | N/S | N/S | N/S | N/S | N/S | N/S | N/S | N/S | N/S | N/S | N/S | N/S | N/S | 70.74 | 23.59 | 274
2020-12-14 | 261 | 7.3 | 8 | 6 | 3 | <5 | 7 | 5 | T/X | T/X | T/X | <0.3 | 8.07 | T/X | T/X | T/X | 0.005 | N/S | N/S | 118 | 0.4 | 12 | 4100 | N/S | N/S | <0.002 | N/S | N/S | N/S | N/S | N/S | N/S | N/S | N/S | N/S | N/S | N/S | N/S | N/S | N/S | T/X | 56.44 | 17.84 | 214
2020-12-15 | 254 | 7.1 | 8.4 | 7 | 4 | N/S | 5 | <4 | T/X | T/X | T/X | <0.3 | 6.71 | T/X | T/X | T/X | 0.005 | <0.005 | <5 | 127 | N/S | 12 | N/S | 0.003 | 0.017 | <0.002 | <0.004 | 0.007 | 0.1 | 0.04 | <0.002 | 0.017 | 3.7 | 0.004 | <0.004 | <0.004 | 0.019 | <0.002 | <0.002 | <0.002 | N/S | 70.69 | 24.14 | 276
2020-12-16 | 242 | 7.2 | 7.6 | 7 | 4 | N/S | 5 | <4 | T/X | T/X | T/X | <0.3 | 7.88 | T/X | T/X | T/X | <0.005 | N/S | N/S | 118 | N/S | 12 | N/S | N/S | N/S | <0.002 | N/S | N/S | N/S | N/S | N/S | N/S | N/S | N/S | N/S | N/S | N/S | N/S | N/S | N/S | N/S | 70.72 | 24.22 | 276
2020-12-17 | 184 | 7.1 | 7.2 | 5 | 2 | N/S | 4 | 4 | T/X | T/X | T/X | <0.3 | 8.41 | T/X | T/X | T/X | <0.005 | N/S | N/S | 124 | N/S | 12 | N/S | N/S | N/S | <0.002 | N/S | N/S | N/S | N/S | N/S | N/S | N/S | N/S | N/S | N/S | N/S | N/S | N/S | N/S | N/S | 70.54 | 23.57 | 273
2020-12-18 | 179 | 7.2 | 8.6 | 3 | <2 | N/S | 7 | 6 | T/X | T/X | T/X | <0.3 | 8.5 | T/X | T/X | T/X | <0.005 | N/S | N/S | 126 | N/S | 12 | N/S | N/S | N/S | <0.002 | N/S | N/S | N/S | N/S | N/S | N/S | N/S | N/S | N/S | N/S | N/S | N/S | N/S | N/S | N/S | 71.81 | 24.45 | 280
2020-12-19 | 209 | 7.2 | 7.9 | 7 | 3 | N/S | 7 | 7 | T/X | T/X | T/X | <0.3 | 7.57 | T/X | T/X | T/X | 0.005 | N/S | N/S | 135 | N/S | 12 | N/S | N/S | N/S | <0.002 | N/S | N/S | N/S | N/S | N/S | N/S | N/S | N/S | N/S | N/S | N/S | N/S | N/S | N/S | N/S | 71.98 | 24.32 | 280
2020-12-20 | 201 | 7.1 | 8.2 | 8 | 3 | N/S | 8 | 7 | T/X | T/X | T/X | <0.3 | 8.74 | T/X | T/X | T/X | <0.005 | N/S | N/S | 140 | N/S | 12 | N/S | N/S | N/S | <0.002 | N/S | N/S | N/S | N/S | N/S | N/S | N/S | N/S | N/S | N/S | N/S | N/S | N/S | N/S | N/S | 71.53 | 24.58 | 280
2020-12-21 | 211 | 7.2 | 8.5 | 8 | 3 | <5 | 6 | 6 | T/X | T/X | T/X | <0.3 | 11.36 | T/X | T/X | T/X | <0.005 | N/S | N/S | 132 | 0.5 | 12 | 2100 | N/S | N/S | <0.002 | N/S | N/S | N/S | N/S | N/S | N/S | N/S | N/S | N/S | N/S | N/S | N/S | N/S | N/S | <3 | 68.06 | 23.16 | 265
2020-12-22 | 212 | 7.2 | 7.2 | 9 | 5 | N/S | 7 | 6 | T/X | T/X | 2 | <0.3 | 10.35 | 12.01 | 4.42 | T/X | 0.006 | <0.005 | <5 | 126 | N/S | 12 | N/S | 0.003 | 0.016 | <0.002 | <0.004 | 0.006 | 0.1 | 0.04 | <0.002 | 0.017 | 3.1 | 0.006 | <0.004 | <0.004 | 0.024 | <0.002 | <0.002 | <0.002 | N/S | 65.36 | 21.95 | 254
2020-12-23 | 213 | 7.1 | 7.2 | 10 | 5 | N/S | 7 | 6 | T/X | T/X | T/X | <0.3 | 9.64 | T/X | T/X | T/X | <0.005 | N/S | N/S | 126 | N/S | 12 | N/S | N/S | N/S | <0.002 | N/S | N/S | N/S | N/S | N/S | N/S | N/S | N/S | N/S | N/S | N/S | N/S | N/S | N/S | N/S | 68.22 | 23.76 | 268
2020-12-24 | 201 | 7.1 | 7.8 | 10 | 5 | N/S | 9 | 8 | T/X | T/X | T/X | <0.3 | 7.83 | T/X | T/X | T/X | 0.006 | N/S | N/S | 128 | N/S | 11 | N/S | N/S | N/S | <0.002 | N/S | N/S | N/S | N/S | N/S | N/S | N/S | N/S | N/S | N/S | N/S | N/S | N/S | N/S | N/S | 64.28 | 21.9 | 251
2020-12-25 | 188 | 7.2 | 8 | 8 | 3 | N/S | 6 | 5 | T/X | T/X | T/X | <0.3 | 9.77 | T/X | T/X | T/X | <0.005 | N/S | N/S | 127 | N/S | 10 | N/S | N/S | N/S | <0.002 | N/S | N/S | N/S | N/S | N/S | N/S | N/S | N/S | N/S | N/S | N/S | N/S | N/S | N/S | N/S | 67.79 | 24.72 | 271
2020-12-26 | 190 | 7.2 | 8 | 7 | 2 | N/S | <4 | <4 | T/X | T/X | T/X | <0.3 | 12.6 | T/X | T/X | T/X | <0.005 | N/S | N/S | 118 | N/S | 10 | N/S | N/S | N/S | <0.002 | N/S | N/S | N/S | N/S | N/S | N/S | N/S | N/S | N/S | N/S | N/S | N/S | N/S | N/S | N/S | 68.6 | 25.71 | 277
2020-12-27 | 182 | 7 | 8.2 | 7 | <2 | N/S | 6 | 5 | T/X | T/X | T/X | <0.3 | 14.8 | T/X | T/X | T/X | <0.005 | N/S | N/S | 130 | N/S | 10 | N/S | N/S | N/S | <0.002 | N/S | N/S | N/S | N/S | N/S | N/S | N/S | N/S | N/S | N/S | N/S | N/S | N/S | N/S | N/S | 68.33 | 25.24 | 275
2020-12-28 | 183 | 7.1 | 8.5 | 9 | 3 | <5 | 4 | <4 | T/X | T/X | T/X | <0.3 | 14.99 | T/X | T/X | T/X | 0.005 | N/S | N/S | 125 | N/S | 10 | 4200 | N/S | N/S | <0.002 | N/S | N/S | N/S | N/S | N/S | N/S | N/S | N/S | N/S | N/S | N/S | N/S | N/S | N/S | <3 | 69.55 | 24.98 | 277
2020-12-29 | 180 | 7.2 | 8.9 | 10 | 3 | N/S | 6 | 5 | T/X | T/X | 1 | <0.3 | 12.67 | 14.12 | 3.63 | T/X | <0.005 | <0.005 | <5 | 133 | 0.6 | 11 | N/S | 0.003 | 0.02 | <0.002 | <0.004 | 0.005 | 0.1 | 0.04 | <0.002 | 0.027 | T/X | 0.004 | <0.004 | <0.004 | 0.028 | <0.002 | <0.002 | <0.002 | N/S | 67.76 | 23.91 | 268
2020-12-30 | 260 | 7.1 | 7.4 | 8 | 3 | N/S | 5 | <4 | T/X | T/X | T/X | <0.3 | 10.32 | T/X | T/X | T/X | 0.008 | N/S | N/S | 329 | N/S | 11 | N/S | N/S | N/S | <0.002 | N/S | N/S | N/S | N/S | N/S | N/S | N/S | N/S | N/S | N/S | N/S | N/S | N/S | N/S | N/S | 66.67 | 22.71 | 260
2020-12-31 | 210 | 7.1 | 9.4 | 11 | 4 | N/S | 6 | 6 | T/X | T/X | T/X | <0.3 | 7.89 | T/X | T/X | T/X | 0.013 | N/S | N/S | 549 | N/S | 10 | N/S | N/S | N/S | <0.002 | N/S | N/S | N/S | N/S | N/S | N/S | N/S | N/S | N/S | N/S | N/S | N/S | N/S | N/S | N/S | 61.57 | 20.01 | 236
RL effective 1/1/20 |  |  |  | 2 | 2 | 5 | 4 | 4 | 25 |  | 1 | 0.3 | 0.25 |  | 0.15 | 0.15 | 0.005 | 0.005 | 5 | 1 | 0.1 |  | 10 | 0.001 | 0.001 | 0.001 | 0.002 | 0.001 | 0.01 | 0.01 | 0.001 | 0.001 | 0.5 | 0.001 | 0.002 | 0.002 | 0.005 | 0.001 | 0.001 | 0.001 | 3 | 0.5 | 0.5
Observations | 366 | 366 | 366 | 333 | 333 | 53 | 364 | 364 | 74 | 74 | 117 | 353 | 353 | 117 | 118 | 79 | 364 | 51 | 52 | 183 | 55 | 366 | 208 | 52 | 52 | 365 | 52 | 52 | 52 | 50 | 52 | 52 | 49 | 52 | 52 | 52 | 52 | 52 | 52 | 52 | 49 | 365 | 365 | 365
Minimum | 113 | 6.8 | 5.3 | <2 | <2 | <5 | <4 | <4 | 508 | 62 | <1 | <0.3 | 3.83 | 5.56 | 0.7 | 0.56 | <0.005 | <0.005 | <5 | 81 | 0.2 | 8 | <10 | 0.002 | 0.013 | <0.002 | <0.004 | 0.003 | 0.06 | 0.03 | <0.002 | 0.009 | <0.5 | 0.002 | <0.004 | <0.004 | 0.011 | <0.002 | <0.002 | <0.002 | <3 | 44.2 | 14.48 | 170
Mean | 264 | 7.2 | 7.8 | <6 | <3 | <5 | <5 | <4 | 885 | 117 | <1 | <0.3 | 8.47 | 9.7 | 2.75 | 2.02 | <0.007 | <0.005 | <5 | 218 | 0.5 | 15 | GM=<22 | 0.003 | 0.019 | <0.002 | <0.004 | 0.005 | 0.11 | 0.04 | <0.002 | 0.021 | <2.2 | 0.004 | <0.004 | <0.004 | 0.021 | <0.002 | <0.002 | <0.002 | <3 | 69.1 | 24.37 | 273
Maximum | 458 | 7.6 | 10.2 | 21 | 10 | <5 | 13 | 10 | 1871 | 184 | 2 | 1.3 | 15.2 | 14.15 | 6.72 | 3.97 | 0.096 | 0.011 | 11 | 819 | 0.7 | 21 | 15000 | 0.01 | 0.027 | 0.003 | <0.004 | 0.01 | 0.2 | 0.07 | <0.002 | 0.069 | 16.3 | 0.006 | <0.004 | <0.004 | 0.034 | 0.002 | <0.002 | <0.002 | <3 | 92.99 | 33.04 | 364
Std Dev | 105 | 0.1 | 0.9 | 2 | 1 | 0 | 1 | 1 | 292 | 31 | 0 | 0.1 | 2.26 | 2.25 | 1.34 | 0.84 | 0.005 | 0.001 | 1 | 123 | 0.1 | 4 | GSD=1829 | 0.001 | 0.003 | 0 | 0 | 0.002 | 0.03 | 0.01 | 0 | 0.012 | 2.8 | 0.001 | 0.001 | 0 | 0.005 | 0 | 0 | 0 | 0 | 10.42 | 4.06 | 42
%>400=6
January 1, 2020, BOD5/CBOD, T/X: Dilution water blank failure.
January 7, 16, 2020, NO2+NO3: Sample MS recovery failed, but LCS passed.
January, 16, 2020, NH3: Sample MS recovery failed, but LCS passed.
January 17, 2020, F: Sample MS recovery failed, but LCS passed.
February 1, 14, 2020, Cl: Sample MS recovery failed, but LCS passed.
February 3, 7 ,9, 25, 2020, BOD5/CBOD, T/X: LCS failure.
February 14, 20, 2020, F: Sample MS recovery failed, but LCS passed.
February 25, 2020, Fe-SOL, T/X: Method blank failure.
March 3, 2020, CN_AM, T/X: Holding time exceedance.
March 8, 2020, CN, T/X: Minimum staffing due to COVID-19.
March 7, 8, 13, 2020, BOD5/CBOD, T/X: Minimal staffing due to COVID-19.
March 10, 14, 15, 2020, BOD5/CBOD, T/X: Dilution water blank failure.
March 10, 2020, Hg-LL: Sample MS recovery failed, but LCS passed.
March 16, 2020, FOG: Sample MS recovery failed, but LCS passed
March 18, 20, 28, 2020, F: Sample MS recovery failed, but LCS failed.
March 18-22, 25-30, 2020, TKN/TOT-P, TOT-N, T/X: Minimal staffing due to COVID-19.
March 18-22, 25-31, 2020, SOL-P, T/X: Minimal staffing due to COVID-19.
March 31, 2020, Hg-LL, T/X: Field blank failure.
April 28, 2020, Fe-SOL: Method blank failure.
May 4, 2020, NH3/NO2+NO3, T/X: Sample was not sent to EAL for analysis.
May 9, 2020, S/X: Sample was not thermally preserved.
May 18, 2020, BOD5/CBOD, T/X: CBOD>BOD5.
May 19, 2020, TKN/TOT-PHOS, TOT-N, T/X: Cold room temperature exceedance, sample integrity compromised.
May 25, 2020, F: Sample MS recovery failed but LCS passed.
May 26, 2020, TKN, TOT-N, T/X: NO2+NO3>10*TKN.
May 29, 2020, BOD5/CBOD, T/X: Dilution water blank failure.
May 30, 31, 2020, BOD5/CBOD, T/X: LCS failure.
June 2, 3, 4, 11, 2020, BOD5/CBOD, T/X: Dilution water blank failure.
June 15, 2020, BOD5/CBOD, T/X: LCS failure.
April 1-December 31, 2020, ALL OTHER TS/VTS, TKN/TOT-P/SOL-P, TOT-N, T/X: Minimum staffting due to COVID-19.
July 6, 2020, BOD5/CBOD, T/X: Laboratory error, wrong sample date prepared.
July 20, 2020, BOD5/CBOD, T/X: Dilution water blank failure. LCS failure.
July 14, 15, 2020, NO2+NO3: Sample MS recovery failed, but LCS passed.
August 1, 2, 15, 16, 31, 2020, BOD5/CBOD, T/X: Dilution water blank failure.
August 3, 10, 2020, Cr6, T/X: LCS failure.
September 5, 6, 2020, BOD5/CBOD, T/X: None of the concentrations used for seed control met method requirements.
September 16, 2021, SS, VSS, T/X: Duplicate failure.
September 22, 2020, Hg-LL, T/X: Field blank failure.
September 28, 2020, BOD5/CBOD, T/X: Laboratory closed during disinfection.
October 3, 4, 2020, BOD5/CBOD, T/X: Dilution water blank failure.
October 27, 2020, TOT PHOS: Sample MS recovery failed, but LCS passed.
October 28, 2020, NH3, NO2+NO3, T/X: Sample was not preserved within holding time.
November 10, 17, 2020, TKN: Sample MS recovery failed, but LCS passed.
November 16, 2020, Cr6, T/X: Sample handling error, resampled and analyzed next day.
November 17, 2020, TOT PHOS: Sample MS recovery failed, but LCS passed.
November 23, 2020, NO2+NO3: Sample MS recovery failed, but LCS passed.
December 1, 8, 2020, TKN, TOT PHOS: Sample MS recovery failed, but LCS passed.
December 8, 15, 2021, TKN, TOT-N, TOT-PHOS, T/X: Digestion thermocouple was not calibrated.
December 11, 17, 31, 2020, F: Sample MS recovery failed, but LCS passed.
December 14, 2020, Cr6, T/X: LCS failure.
December 17, 31, 2020, Cl: Sample MS recovery failed, but LCS passed.
December 27, 2020, NO2+NO3: Sample MS recovery failed, but LCS passed.
December 29, 2020, Hg-LL, T/X: Field blank failure.