## 30% DRC
MWRDGC | [8 empty] | Key: | Notes:
Stormwater Design Retention Capacity (DRC) Calculations | [8 empty] | user input | 1. For questions, please contact MWRD Engineer at GelderM@mwrd.org 2. How "Volume Factor" is assigned for each layer: - If below the invert of a pipe draining the area/underdrain, it is counted at 100% - If no pipe/underdrain in your GI installation, all volume can be considered "below invert" and counted at 100% - If above the invert, it is counted at 50% - For bioretention areas with depressions for ponding, ponding layer is always counted at 100% (with or without an underdrain) 3. Please reference all user-input data using Notes, Reference Column 4. 6-hr infiltrated volume (cf) = infiltration rate (in/hr) * surface area (sf) * 6[hrs]/12[in/ft]. Maximum infiltration rate to be used in this calculation is 3.6 in/hr. 5. Add more Layer rows or Retention Areas as necessary, making sure the Total DRC is calculating correctly.
For Green Infrastructure (GI) | [8 empty] | calculated |  |  | Standard Assumptions:
[12 empty] | Media | Porosity
Project Name: | [11 empty] | CA-1 | 0.41
Project / IGA Number: | [11 empty] | CA-7 | 0.38
Design Stage: |  | 30% | [9 empty] | CA-16/ASTM 8 | 0.28
Total Constructed Volume: |  | 0 | gallons | Runoff Volume Check: | [7 empty] | FA-1 | 0.28
Total Infiltration Volume: |  | 0 | gallons | Please fill in CN & Runoff Volume tab | [7 empty] | Engineered Soil | 0.25
Design DRC: |  | 0 | gallons
Design DRC (Capped): |  | 0 | gallons
Infiltration Volume (Capped): |  | 0
Reimbursement Rates: |  |  | per gallon (Constructed) |  |  | per gallon (Infiltration)
Calculated MWRD Contribution: |  | 0
Construction Cost Estimate: |  | 0 |  | (GI costs only)
MWRD Max. Cost Share: |  |  | % | MWRD Max. Contribution: |  | TBD
Resulting Potential MWRD Contribution: |  | 0
Engineer's Signature (Final Design only): |  |  |  |  | IL PE License No.:
Retention Area #1 (____________________________) | [11 empty] | Insert image of typical section here:
Stone, Soil, Ponding Layers Volume ("Constructed Volume")
Layer # | Layer Description (Aggregate Size, Soil, Ponding) |  | Porosity | Location relative to underdrain | Volume Factor | Depth (ft) | Length (ft) | Width (ft) | Surface Area (sf) | Layer Volume (cf) | Notes, References
1 |  |  |  |  | 0% |  |  |  | 0 | 0
2 |  |  |  |  | 0% |  |  |  | 0 | 0
3 |  |  |  |  | 0% |  |  |  | 0 | 0
4 |  |  |  |  | 0% |  |  |  | 0 | 0
5 |  |  |  |  | 0% |  |  |  | 0 | 0
[9 empty] | Subtotal Constructed Volume (cf) | 0
[9 empty] | Subtotal Constructed Volume (gallons) | 0
Groundwater Check | [10 empty] | Notes, References
Elevation of bottom of BMP (the infiltration surface) (ft)
Groundwater elevation (ft)
Depth to seasonal groundwater level (ft) (Must be 2 feet or greater, or 3.5 feet or greater if draining to combined sewer) | [9 empty] | 0
Infiltration Volume | [10 empty] | Notes, References
Vertical infiltration rate of surrounding soil (in/hr) (preferred to be estimated/measured at the lowest excavation elevation)
[9 empty] | Infiltration rate to be used for calculation (in/hr) | 0
Surface Area across which infiltration occurs (sf) | [8 empty] | Surface Area across which infiltration occurs (sf)
6-hr infiltrated volume (cf) | [9 empty] | 0
[9 empty] | Infiltration Volume (gallons) | 0
Retention Area #2 (____________________________) | [11 empty] | Insert image of typical section here:
Stone, Soil, Ponding Layers Volume ("Constructed Volume")
Layer # | Layer Description (Aggregate Size, Soil, Ponding) |  | Porosity | Location relative to underdrain | Volume Factor | Depth (ft) | Length (ft) | Width (ft) | Surface Area (sf) | Layer Volume (cf) | Notes, References
1 |  |  |  |  | 0% |  |  |  | 0 | 0
2 |  |  |  |  | 0% |  |  |  | 0 | 0
3 |  |  |  |  | 0% |  |  |  | 0 | 0
4 |  |  |  |  | 0% |  |  |  | 0 | 0
5 |  |  |  |  | 0% |  |  |  | 0 | 0
[9 empty] | Subtotal Constructed Volume (cf) | 0
[9 empty] | Subtotal Constructed Volume (gallons) | 0
Groundwater Check | [10 empty] | Notes, References
Elevation of bottom of BMP (the infiltration surface) (ft)
Groundwater elevation (ft)
Depth to seasonal groundwater level (ft) (Must be 2 feet or greater, or 3.5 feet or greater if draining to combined sewer) | [9 empty] | 0
Infiltration Volume | [10 empty] | Notes, References
Vertical infiltration rate of surrounding soil (in/hr) (preferred to be estimated/measured at the lowest excavation elevation)
[9 empty] | Infiltration rate to be used for calculation (in/hr) | 0
Surface Area across which infiltration occurs (sf) | [8 empty] | Surface Area across which infiltration occurs (sf)
6-hr infiltrated volume (cf) | [9 empty] | 0
[9 empty] | Infiltration Volume (gallons) | 0
Retention Area #3 (____________________________) | [11 empty] | Insert image of typical section here:
Stone, Soil, Ponding Layers Volume ("Constructed Volume")
Layer # | Layer Description (Aggregate Size, Soil, Ponding) |  | Porosity | Location relative to underdrain | Volume Factor | Depth (ft) | Length (ft) | Width (ft) | Surface Area (sf) | Layer Volume (cf) | Notes, References
1 |  |  |  |  | 0% |  |  |  | 0 | 0
2 |  |  |  |  | 0% |  |  |  | 0 | 0
3 |  |  |  |  | 0% |  |  |  | 0 | 0
4 |  |  |  |  | 0% |  |  |  | 0 | 0
5 |  |  |  |  | 0% |  |  |  | 0 | 0
[9 empty] | Subtotal Constructed Volume (cf) | 0
[9 empty] | Subtotal Constructed Volume (gallons) | 0
Groundwater Check | [10 empty] | Notes, References
Elevation of bottom of BMP (the infiltration surface) (ft)
Groundwater elevation (ft)
Depth to seasonal groundwater level (ft) (Must be 2 feet or greater, or 3.5 feet or greater if draining to combined sewer) | [9 empty] | 0
Infiltration Volume | [10 empty] | Notes, References
Vertical infiltration rate of surrounding soil (in/hr) (preferred to be estimated/measured at the lowest excavation elevation)
[9 empty] | Infiltration rate to be used for calculation (in/hr) | 0
Surface Area across which infiltration occurs (sf) | [8 empty] | Surface Area across which infiltration occurs (sf)
6-hr infiltrated volume (cf) | [9 empty] | 0
[9 empty] | Infiltration Volume (gallons) | 0
Retention Area #4 (____________________________) | [11 empty] | Insert image of typical section here:
Stone, Soil, Ponding Layers Volume ("Constructed Volume")
Layer # | Layer Description (Aggregate Size, Soil, Ponding) |  | Porosity | Location relative to underdrain | Volume Factor | Depth (ft) | Length (ft) | Width (ft) | Surface Area (sf) | Layer Volume (cf) | Notes, References
1 |  |  |  |  | 0% |  |  |  | 0 | 0
2 |  |  |  |  | 0% |  |  |  | 0 | 0
3 |  |  |  |  | 0% |  |  |  | 0 | 0
4 |  |  |  |  | 0% |  |  |  | 0 | 0
5 |  |  |  |  | 0% |  |  |  | 0 | 0
[9 empty] | Subtotal Constructed Volume (cf) | 0
[9 empty] | Subtotal Constructed Volume (gallons) | 0
Groundwater Check | [10 empty] | Notes, References
Elevation of bottom of BMP (the infiltration surface) (ft)
Groundwater elevation (ft)
Depth to seasonal groundwater level (ft) (Must be 2 feet or greater, or 3.5 feet or greater if draining to combined sewer) | [9 empty] | 0
Infiltration Volume | [10 empty] | Notes, References
Vertical infiltration rate of surrounding soil (in/hr) (preferred to be estimated/measured at the lowest excavation elevation)
[9 empty] | Infiltration rate to be used for calculation (in/hr) | 0
Surface Area across which infiltration occurs (sf) | [8 empty] | Surface Area across which infiltration occurs (sf)
6-hr infiltrated volume (cf) | [9 empty] | 0
[9 empty] | Infiltration Volume (gallons) | 0
Retention Area #5 (____________________________) | [11 empty] | Insert image of typical section here:
Stone, Soil, Ponding Layers Volume ("Constructed Volume")
Layer # | Layer Description (Aggregate Size, Soil, Ponding) |  | Porosity | Location relative to underdrain | Volume Factor | Depth (ft) | Length (ft) | Width (ft) | Surface Area (sf) | Layer Volume (cf) | Notes, References
1 |  |  |  |  | 0% |  |  |  | 0 | 0
2 |  |  |  |  | 0% |  |  |  | 0 | 0
3 |  |  |  |  | 0% |  |  |  | 0 | 0
4 |  |  |  |  | 0% |  |  |  | 0 | 0
5 |  |  |  |  | 0% |  |  |  | 0 | 0
[9 empty] | Subtotal Constructed Volume (cf) | 0
[9 empty] | Subtotal Constructed Volume (gallons) | 0
Groundwater Check | [10 empty] | Notes, References
Elevation of bottom of BMP (the infiltration surface) (ft)
Groundwater elevation (ft)
Depth to seasonal groundwater level (ft) (Must be 2 feet or greater, or 3.5 feet or greater if draining to combined sewer) | [9 empty] | 0
Infiltration Volume | [10 empty] | Notes, References
Vertical infiltration rate of surrounding soil (in/hr) (preferred to be estimated/measured at the lowest excavation elevation)
[9 empty] | Infiltration rate to be used for calculation (in/hr) | 0
Surface Area across which infiltration occurs (sf) | [8 empty] | Surface Area across which infiltration occurs (sf)
6-hr infiltrated volume (cf) | [9 empty] | 0
[9 empty] | Infiltration Volume (gallons) | 0
Note on A13: MWRDGC: Varies depending on type of project and location
Note on A16: MWRDGC: Varies depending on type of project and location
Note on G16: MWRDGC: Established at project selection, based off cost estimate provided in full application
Note on D23: MWRDGC: See standard assumptions in top right of this sheet to help fill this in.
Note on E23: MWRDGC: See explanation listed in the Notes, above.
Note on D46: MWRDGC: See standard assumptions in top right of this sheet to help fill this in.
Note on E46: MWRDGC: See explanation listed in the Notes, above.
Note on D69: MWRDGC: See standard assumptions in top right of this sheet to help fill this in.
Note on E69: MWRDGC: See explanation listed in the Notes, above.
Note on D92: MWRDGC: See standard assumptions in top right of this sheet to help fill this in.
Note on E92: MWRDGC: See explanation listed in the Notes, above.
Note on D115: MWRDGC: See standard assumptions in top right of this sheet to help fill this in.
Note on E115: MWRDGC: See explanation listed in the Notes, above.

## 60% DRC
MWRDGC | [8 empty] | Key: | Notes:
Stormwater Design Retention Capacity (DRC) Calculations | [8 empty] | user input | 1. For questions, please contact MWRD Engineer at GelderM@mwrd.org 2. How "Volume Factor" is assigned for each layer: - If below the invert of a pipe draining the area/underdrain, it is counted at 100% - If no pipe/underdrain in your GI installation, all volume can be considered "below invert" and counted at 100% - If above the invert, it is counted at 50% - For bioretention areas with depressions for ponding, ponding layer is always counted at 100% (with or without an underdrain) 3. Please reference all user-input data using Notes, Reference Column 4. 6-hr infiltrated volume (cf) = infiltration rate (in/hr) * surface area (sf) * 6[hrs]/12[in/ft]. Maximum infiltration rate to be used in this calculation is 3.6 in/hr. 5. Add more Layer rows or Retention Areas as necessary, making sure the Total DRC is calculating correctly.
For Green Infrastructure (GI) | [8 empty] | calculated |  |  | Standard Assumptions:
[12 empty] | Media | Porosity
Project Name: | [11 empty] | CA-1 | 0.41
Project / IGA Number: | [11 empty] | CA-7 | 0.38
Design Stage: |  | 60% | [9 empty] | CA-16/ASTM 8 | 0.28
Total Constructed Volume: |  | 0 | gallons | Runoff Volume Check: | [7 empty] | FA-1 | 0.28
Total Infiltration Volume: |  | 0 | gallons | Please fill in CN & Runoff Volume tab | [7 empty] | Engineered Soil | 0.25
Design DRC: |  | 0 | gallons
Design DRC (Capped): |  | 0 | gallons
Infiltration Volume (Capped): |  | 0
Reimbursement Rates: |  |  | per gallon (Constructed) |  |  | per gallon (Infiltration)
Calculated MWRD Contribution: |  | 0
Construction Cost Estimate: |  | 0 |  | (GI costs only)
MWRD Max. Cost Share: |  |  | % | MWRD Max. Contribution: |  | TBD
Resulting Potential MWRD Contribution: |  | 0
Engineer's Signature (Final Design only): |  |  |  |  | IL PE License No.:
Retention Area #1 (____________________________) | [11 empty] | Insert image of typical section here:
Stone, Soil, Ponding Layers Volume ("Constructed Volume")
Layer # | Layer Description (Aggregate Size, Soil, Ponding) |  | Porosity | Location relative to underdrain | Volume Factor | Depth (ft) | Length (ft) | Width (ft) | Surface Area (sf) | Layer Volume (cf) | Notes, References
1 |  |  |  |  | 0% |  |  |  | 0 | 0
2 |  |  |  |  | 0% |  |  |  | 0 | 0
3 |  |  |  |  | 0% |  |  |  | 0 | 0
4 |  |  |  |  | 0% |  |  |  | 0 | 0
5 |  |  |  |  | 0% |  |  |  | 0 | 0
[9 empty] | Subtotal Constructed Volume (cf) | 0
[9 empty] | Subtotal Constructed Volume (gallons) | 0
Groundwater Check | [10 empty] | Notes, References
Elevation of bottom of BMP (the infiltration surface) (ft)
Groundwater elevation (ft)
Depth to seasonal groundwater level (ft) (Must be 2 feet or greater, or 3.5 feet or greater if draining to combined sewer) | [9 empty] | 0
Infiltration Volume | [10 empty] | Notes, References
Vertical infiltration rate of surrounding soil (in/hr) (preferred to be estimated/measured at the lowest excavation elevation)
[9 empty] | Infiltration rate to be used for calculation (in/hr) | 0
Surface Area across which infiltration occurs (sf) | [8 empty] | Surface Area across which infiltration occurs (sf)
6-hr infiltrated volume (cf) | [9 empty] | 0
[9 empty] | Infiltration Volume (gallons) | 0
Retention Area #2 (____________________________) | [11 empty] | Insert image of typical section here:
Stone, Soil, Ponding Layers Volume ("Constructed Volume")
Layer # | Layer Description (Aggregate Size, Soil, Ponding) |  | Porosity | Location relative to underdrain | Volume Factor | Depth (ft) | Length (ft) | Width (ft) | Surface Area (sf) | Layer Volume (cf) | Notes, References
1 |  |  |  |  | 0% |  |  |  | 0 | 0
2 |  |  |  |  | 0% |  |  |  | 0 | 0
3 |  |  |  |  | 0% |  |  |  | 0 | 0
4 |  |  |  |  | 0% |  |  |  | 0 | 0
5 |  |  |  |  | 0% |  |  |  | 0 | 0
[9 empty] | Subtotal Constructed Volume (cf) | 0
[9 empty] | Subtotal Constructed Volume (gallons) | 0
Groundwater Check | [10 empty] | Notes, References
Elevation of bottom of BMP (the infiltration surface) (ft)
Groundwater elevation (ft)
Depth to seasonal groundwater level (ft) (Must be 2 feet or greater, or 3.5 feet or greater if draining to combined sewer) | [9 empty] | 0
Infiltration Volume | [10 empty] | Notes, References
Vertical infiltration rate of surrounding soil (in/hr) (preferred to be estimated/measured at the lowest excavation elevation)
[9 empty] | Infiltration rate to be used for calculation (in/hr) | 0
Surface Area across which infiltration occurs (sf) | [8 empty] | Surface Area across which infiltration occurs (sf)
6-hr infiltrated volume (cf) | [9 empty] | 0
[9 empty] | Infiltration Volume (gallons) | 0
Retention Area #3 (____________________________) | [11 empty] | Insert image of typical section here:
Stone, Soil, Ponding Layers Volume ("Constructed Volume")
Layer # | Layer Description (Aggregate Size, Soil, Ponding) |  | Porosity | Location relative to underdrain | Volume Factor | Depth (ft) | Length (ft) | Width (ft) | Surface Area (sf) | Layer Volume (cf) | Notes, References
1 |  |  |  |  | 0% |  |  |  | 0 | 0
2 |  |  |  |  | 0% |  |  |  | 0 | 0
3 |  |  |  |  | 0% |  |  |  | 0 | 0
4 |  |  |  |  | 0% |  |  |  | 0 | 0
5 |  |  |  |  | 0% |  |  |  | 0 | 0
[9 empty] | Subtotal Constructed Volume (cf) | 0
[9 empty] | Subtotal Constructed Volume (gallons) | 0
Groundwater Check | [10 empty] | Notes, References
Elevation of bottom of BMP (the infiltration surface) (ft)
Groundwater elevation (ft)
Depth to seasonal groundwater level (ft) (Must be 2 feet or greater, or 3.5 feet or greater if draining to combined sewer) | [9 empty] | 0
Infiltration Volume | [10 empty] | Notes, References
Vertical infiltration rate of surrounding soil (in/hr) (preferred to be estimated/measured at the lowest excavation elevation)
[9 empty] | Infiltration rate to be used for calculation (in/hr) | 0
Surface Area across which infiltration occurs (sf) | [8 empty] | Surface Area across which infiltration occurs (sf)
6-hr infiltrated volume (cf) | [9 empty] | 0
[9 empty] | Infiltration Volume (gallons) | 0
Retention Area #4 (____________________________) | [11 empty] | Insert image of typical section here:
Stone, Soil, Ponding Layers Volume ("Constructed Volume")
Layer # | Layer Description (Aggregate Size, Soil, Ponding) |  | Porosity | Location relative to underdrain | Volume Factor | Depth (ft) | Length (ft) | Width (ft) | Surface Area (sf) | Layer Volume (cf) | Notes, References
1 |  |  |  |  | 0% |  |  |  | 0 | 0
2 |  |  |  |  | 0% |  |  |  | 0 | 0
3 |  |  |  |  | 0% |  |  |  | 0 | 0
4 |  |  |  |  | 0% |  |  |  | 0 | 0
5 |  |  |  |  | 0% |  |  |  | 0 | 0
[9 empty] | Subtotal Constructed Volume (cf) | 0
[9 empty] | Subtotal Constructed Volume (gallons) | 0
Groundwater Check | [10 empty] | Notes, References
Elevation of bottom of BMP (the infiltration surface) (ft)
Groundwater elevation (ft)
Depth to seasonal groundwater level (ft) (Must be 2 feet or greater, or 3.5 feet or greater if draining to combined sewer) | [9 empty] | 0
Infiltration Volume | [10 empty] | Notes, References
Vertical infiltration rate of surrounding soil (in/hr) (preferred to be estimated/measured at the lowest excavation elevation)
[9 empty] | Infiltration rate to be used for calculation (in/hr) | 0
Surface Area across which infiltration occurs (sf) | [8 empty] | Surface Area across which infiltration occurs (sf)
6-hr infiltrated volume (cf) | [9 empty] | 0
[9 empty] | Infiltration Volume (gallons) | 0
Retention Area #5 (____________________________) | [11 empty] | Insert image of typical section here:
Stone, Soil, Ponding Layers Volume ("Constructed Volume")
Layer # | Layer Description (Aggregate Size, Soil, Ponding) |  | Porosity | Location relative to underdrain | Volume Factor | Depth (ft) | Length (ft) | Width (ft) | Surface Area (sf) | Layer Volume (cf) | Notes, References
1 |  |  |  |  | 0% |  |  |  | 0 | 0
2 |  |  |  |  | 0% |  |  |  | 0 | 0
3 |  |  |  |  | 0% |  |  |  | 0 | 0
4 |  |  |  |  | 0% |  |  |  | 0 | 0
5 |  |  |  |  | 0% |  |  |  | 0 | 0
[9 empty] | Subtotal Constructed Volume (cf) | 0
[9 empty] | Subtotal Constructed Volume (gallons) | 0
Groundwater Check | [10 empty] | Notes, References
Elevation of bottom of BMP (the infiltration surface) (ft)
Groundwater elevation (ft)
Depth to seasonal groundwater level (ft) (Must be 2 feet or greater, or 3.5 feet or greater if draining to combined sewer) | [9 empty] | 0
Infiltration Volume | [10 empty] | Notes, References
Vertical infiltration rate of surrounding soil (in/hr) (preferred to be estimated/measured at the lowest excavation elevation)
[9 empty] | Infiltration rate to be used for calculation (in/hr) | 0
Surface Area across which infiltration occurs (sf) | [8 empty] | Surface Area across which infiltration occurs (sf)
6-hr infiltrated volume (cf) | [9 empty] | 0
[9 empty] | Infiltration Volume (gallons) | 0
Note on A13: MWRDGC: Varies depending on type of project and location
Note on A16: MWRDGC: Varies depending on type of project and location
Note on G16: MWRDGC: Established at project selection, based off cost estimate provided in full application
Note on D23: MWRDGC: See standard assumptions in top right of this sheet to help fill this in.
Note on E23: MWRDGC: See explanation listed in the Notes, above.
Note on D46: MWRDGC: See standard assumptions in top right of this sheet to help fill this in.
Note on E46: MWRDGC: See explanation listed in the Notes, above.
Note on D69: MWRDGC: See standard assumptions in top right of this sheet to help fill this in.
Note on E69: MWRDGC: See explanation listed in the Notes, above.
Note on D92: MWRDGC: See standard assumptions in top right of this sheet to help fill this in.
Note on E92: MWRDGC: See explanation listed in the Notes, above.
Note on D115: MWRDGC: See standard assumptions in top right of this sheet to help fill this in.
Note on E115: MWRDGC: See explanation listed in the Notes, above.

## 98% DRC
MWRDGC | [8 empty] | Key: | Notes:
Stormwater Design Retention Capacity (DRC) Calculations | [8 empty] | user input | 1. For questions, please contact MWRD Engineer at GelderM@mwrd.org 2. How "Volume Factor" is assigned for each layer: - If below the invert of a pipe draining the area/underdrain, it is counted at 100% - If no pipe/underdrain in your GI installation, all volume can be considered "below invert" and counted at 100% - If above the invert, it is counted at 50% - For bioretention areas with depressions for ponding, ponding layer is always counted at 100% (with or without an underdrain) 3. Please reference all user-input data using Notes, Reference Column 4. 6-hr infiltrated volume (cf) = infiltration rate (in/hr) * surface area (sf) * 6[hrs]/12[in/ft]. Maximum infiltration rate to be used in this calculation is 3.6 in/hr. 5. Add more Layer rows or Retention Areas as necessary, making sure the Total DRC is calculating correctly.
For Green Infrastructure (GI) | [8 empty] | calculated |  |  | Standard Assumptions:
[12 empty] | Media | Porosity
Project Name: | [11 empty] | CA-1 | 0.41
Project / IGA Number: | [11 empty] | CA-7 | 0.38
Design Stage: |  | 98% | [9 empty] | CA-16/ASTM 8 | 0.28
Total Constructed Volume: |  | 0 | gallons | Runoff Volume Check: | [7 empty] | FA-1 | 0.28
Total Infiltration Volume: |  | 0 | gallons | Please fill in CN & Runoff Volume tab | [7 empty] | Engineered Soil | 0.25
Design DRC: |  | 0 | gallons
Design DRC (Capped): |  | 0 | gallons
Infiltration Volume (Capped): |  | 0
Reimbursement Rates: |  |  | per gallon (Constructed) |  |  | per gallon (Infiltration)
Calculated MWRD Contribution: |  | 0
Construction Cost Estimate: |  | 0 |  | (GI costs only)
MWRD Max. Cost Share: |  |  | % | MWRD Max. Contribution: |  | TBD
Resulting Potential MWRD Contribution: |  | 0
Engineer's Signature (Final Design only): |  |  |  |  | IL PE License No.:
Retention Area #1 (____________________________) | [11 empty] | Insert image of typical section here:
Stone, Soil, Ponding Layers Volume ("Constructed Volume")
Layer # | Layer Description (Aggregate Size, Soil, Ponding) |  | Porosity | Location relative to underdrain | Volume Factor | Depth (ft) | Length (ft) | Width (ft) | Surface Area (sf) | Layer Volume (cf) | Notes, References
1 |  |  |  |  | 0% |  |  |  | 0 | 0
2 |  |  |  |  | 0% |  |  |  | 0 | 0
3 |  |  |  |  | 0% |  |  |  | 0 | 0
4 |  |  |  |  | 0% |  |  |  | 0 | 0
5 |  |  |  |  | 0% |  |  |  | 0 | 0
[9 empty] | Subtotal Constructed Volume (cf) | 0
[9 empty] | Subtotal Constructed Volume (gallons) | 0
Groundwater Check | [10 empty] | Notes, References
Elevation of bottom of BMP (the infiltration surface) (ft)
Groundwater elevation (ft)
Depth to seasonal groundwater level (ft) (Must be 2 feet or greater, or 3.5 feet or greater if draining to combined sewer) | [9 empty] | 0
Infiltration Volume | [10 empty] | Notes, References
Vertical infiltration rate of surrounding soil (in/hr) (preferred to be estimated/measured at the lowest excavation elevation)
[9 empty] | Infiltration rate to be used for calculation (in/hr) | 0
Surface Area across which infiltration occurs (sf) | [8 empty] | Surface Area across which infiltration occurs (sf)
6-hr infiltrated volume (cf) | [9 empty] | 0
[9 empty] | Infiltration Volume (gallons) | 0
Retention Area #2 (____________________________) | [11 empty] | Insert image of typical section here:
Stone, Soil, Ponding Layers Volume ("Constructed Volume")
Layer # | Layer Description (Aggregate Size, Soil, Ponding) |  | Porosity | Location relative to underdrain | Volume Factor | Depth (ft) | Length (ft) | Width (ft) | Surface Area (sf) | Layer Volume (cf) | Notes, References
1 |  |  |  |  | 0% |  |  |  | 0 | 0
2 |  |  |  |  | 0% |  |  |  | 0 | 0
3 |  |  |  |  | 0% |  |  |  | 0 | 0
4 |  |  |  |  | 0% |  |  |  | 0 | 0
5 |  |  |  |  | 0% |  |  |  | 0 | 0
[9 empty] | Subtotal Constructed Volume (cf) | 0
[9 empty] | Subtotal Constructed Volume (gallons) | 0
Groundwater Check | [10 empty] | Notes, References
Elevation of bottom of BMP (the infiltration surface) (ft)
Groundwater elevation (ft)
Depth to seasonal groundwater level (ft) (Must be 2 feet or greater, or 3.5 feet or greater if draining to combined sewer) | [9 empty] | 0
Infiltration Volume | [10 empty] | Notes, References
Vertical infiltration rate of surrounding soil (in/hr) (preferred to be estimated/measured at the lowest excavation elevation)
[9 empty] | Infiltration rate to be used for calculation (in/hr) | 0
Surface Area across which infiltration occurs (sf) | [8 empty] | Surface Area across which infiltration occurs (sf)
6-hr infiltrated volume (cf) | [9 empty] | 0
[9 empty] | Infiltration Volume (gallons) | 0
Retention Area #3 (____________________________) | [11 empty] | Insert image of typical section here:
Stone, Soil, Ponding Layers Volume ("Constructed Volume")
Layer # | Layer Description (Aggregate Size, Soil, Ponding) |  | Porosity | Location relative to underdrain | Volume Factor | Depth (ft) | Length (ft) | Width (ft) | Surface Area (sf) | Layer Volume (cf) | Notes, References
1 |  |  |  |  | 0% |  |  |  | 0 | 0
2 |  |  |  |  | 0% |  |  |  | 0 | 0
3 |  |  |  |  | 0% |  |  |  | 0 | 0
4 |  |  |  |  | 0% |  |  |  | 0 | 0
5 |  |  |  |  | 0% |  |  |  | 0 | 0
[9 empty] | Subtotal Constructed Volume (cf) | 0
[9 empty] | Subtotal Constructed Volume (gallons) | 0
Groundwater Check | [10 empty] | Notes, References
Elevation of bottom of BMP (the infiltration surface) (ft)
Groundwater elevation (ft)
Depth to seasonal groundwater level (ft) (Must be 2 feet or greater, or 3.5 feet or greater if draining to combined sewer) | [9 empty] | 0
Infiltration Volume | [10 empty] | Notes, References
Vertical infiltration rate of surrounding soil (in/hr) (preferred to be estimated/measured at the lowest excavation elevation)
[9 empty] | Infiltration rate to be used for calculation (in/hr) | 0
Surface Area across which infiltration occurs (sf) | [8 empty] | Surface Area across which infiltration occurs (sf)
6-hr infiltrated volume (cf) | [9 empty] | 0
[9 empty] | Infiltration Volume (gallons) | 0
Retention Area #4 (____________________________) | [11 empty] | Insert image of typical section here:
Stone, Soil, Ponding Layers Volume ("Constructed Volume")
Layer # | Layer Description (Aggregate Size, Soil, Ponding) |  | Porosity | Location relative to underdrain | Volume Factor | Depth (ft) | Length (ft) | Width (ft) | Surface Area (sf) | Layer Volume (cf) | Notes, References
1 |  |  |  |  | 0% |  |  |  | 0 | 0
2 |  |  |  |  | 0% |  |  |  | 0 | 0
3 |  |  |  |  | 0% |  |  |  | 0 | 0
4 |  |  |  |  | 0% |  |  |  | 0 | 0
5 |  |  |  |  | 0% |  |  |  | 0 | 0
[9 empty] | Subtotal Constructed Volume (cf) | 0
[9 empty] | Subtotal Constructed Volume (gallons) | 0
Groundwater Check | [10 empty] | Notes, References
Elevation of bottom of BMP (the infiltration surface) (ft)
Groundwater elevation (ft)
Depth to seasonal groundwater level (ft) (Must be 2 feet or greater, or 3.5 feet or greater if draining to combined sewer) | [9 empty] | 0
Infiltration Volume | [10 empty] | Notes, References
Vertical infiltration rate of surrounding soil (in/hr) (preferred to be estimated/measured at the lowest excavation elevation)
[9 empty] | Infiltration rate to be used for calculation (in/hr) | 0
Surface Area across which infiltration occurs (sf) | [8 empty] | Surface Area across which infiltration occurs (sf)
6-hr infiltrated volume (cf) | [9 empty] | 0
[9 empty] | Infiltration Volume (gallons) | 0
Retention Area #5 (____________________________) | [11 empty] | Insert image of typical section here:
Stone, Soil, Ponding Layers Volume ("Constructed Volume")
Layer # | Layer Description (Aggregate Size, Soil, Ponding) |  | Porosity | Location relative to underdrain | Volume Factor | Depth (ft) | Length (ft) | Width (ft) | Surface Area (sf) | Layer Volume (cf) | Notes, References
1 |  |  |  |  | 0% |  |  |  | 0 | 0
2 |  |  |  |  | 0% |  |  |  | 0 | 0
3 |  |  |  |  | 0% |  |  |  | 0 | 0
4 |  |  |  |  | 0% |  |  |  | 0 | 0
5 |  |  |  |  | 0% |  |  |  | 0 | 0
[9 empty] | Subtotal Constructed Volume (cf) | 0
[9 empty] | Subtotal Constructed Volume (gallons) | 0
Groundwater Check | [10 empty] | Notes, References
Elevation of bottom of BMP (the infiltration surface) (ft)
Groundwater elevation (ft)
Depth to seasonal groundwater level (ft) (Must be 2 feet or greater, or 3.5 feet or greater if draining to combined sewer) | [9 empty] | 0
Infiltration Volume | [10 empty] | Notes, References
Vertical infiltration rate of surrounding soil (in/hr) (preferred to be estimated/measured at the lowest excavation elevation)
[9 empty] | Infiltration rate to be used for calculation (in/hr) | 0
Surface Area across which infiltration occurs (sf) | [8 empty] | Surface Area across which infiltration occurs (sf)
6-hr infiltrated volume (cf) | [9 empty] | 0
[9 empty] | Infiltration Volume (gallons) | 0
Note on A13: MWRDGC: Varies depending on type of project and location
Note on A16: MWRDGC: Varies depending on type of project and location
Note on G16: MWRDGC: Established at project selection, based off cost estimate provided in full application
Note on D23: MWRDGC: See standard assumptions in top right of this sheet to help fill this in.
Note on E23: MWRDGC: See explanation listed in the Notes, above.
Note on D46: MWRDGC: See standard assumptions in top right of this sheet to help fill this in.
Note on E46: MWRDGC: See explanation listed in the Notes, above.
Note on D69: MWRDGC: See standard assumptions in top right of this sheet to help fill this in.
Note on E69: MWRDGC: See explanation listed in the Notes, above.
Note on D92: MWRDGC: See standard assumptions in top right of this sheet to help fill this in.
Note on E92: MWRDGC: See explanation listed in the Notes, above.
Note on D115: MWRDGC: See standard assumptions in top right of this sheet to help fill this in.
Note on E115: MWRDGC: See explanation listed in the Notes, above.

## (if needed) 100% DRC
MWRDGC | [8 empty] | Key: | Notes:
Stormwater Design Retention Capacity (DRC) Calculations | [8 empty] | user input | 1. For questions, please contact MWRD Engineer at GelderM@mwrd.org 2. How "Volume Factor" is assigned for each layer: - If below the invert of a pipe draining the area/underdrain, it is counted at 100% - If no pipe/underdrain in your GI installation, all volume can be considered "below invert" and counted at 100% - If above the invert, it is counted at 50% - For bioretention areas with depressions for ponding, ponding layer is always counted at 100% (with or without an underdrain) 3. Please reference all user-input data using Notes, Reference Column 4. 6-hr infiltrated volume (cf) = infiltration rate (in/hr) * surface area (sf) * 6[hrs]/12[in/ft]. Maximum infiltration rate to be used in this calculation is 3.6 in/hr. 5. Add more Layer rows or Retention Areas as necessary, making sure the Total DRC is calculating correctly.
For Green Infrastructure (GI) | [8 empty] | calculated |  |  | Standard Assumptions:
[12 empty] | Media | Porosity
Project Name: | [11 empty] | CA-1 | 0.41
Project / IGA Number: | [11 empty] | CA-7 | 0.38
Design Stage: |  | 100% | (non-final) | [8 empty] | CA-16/ASTM 8 | 0.28
Total Constructed Volume: |  | 0 | gallons | Runoff Volume Check: | [7 empty] | FA-1 | 0.28
Total Infiltration Volume: |  | 0 | gallons | Please fill in CN & Runoff Volume tab | [7 empty] | Engineered Soil | 0.25
Design DRC: |  | 0 | gallons
Design DRC (Capped): |  | 0 | gallons
Infiltration Volume (Capped): |  | 0
Reimbursement Rates: |  |  | per gallon (Constructed) |  |  | per gallon (Infiltration)
Calculated MWRD Contribution: |  | 0
Construction Cost Estimate: |  | 0 |  | (GI costs only)
MWRD Max. Cost Share: |  |  | % | MWRD Max. Contribution: |  | TBD
Resulting Potential MWRD Contribution: |  | 0
Engineer's Signature (Final Design only): |  |  |  |  | IL PE License No.:
Retention Area #1 (____________________________) | [11 empty] | Insert image of typical section here:
Stone, Soil, Ponding Layers Volume ("Constructed Volume")
Layer # | Layer Description (Aggregate Size, Soil, Ponding) |  | Porosity | Location relative to underdrain | Volume Factor | Depth (ft) | Length (ft) | Width (ft) | Surface Area (sf) | Layer Volume (cf) | Notes, References
1 |  |  |  |  | 0% |  |  |  | 0 | 0
2 |  |  |  |  | 0% |  |  |  | 0 | 0
3 |  |  |  |  | 0% |  |  |  | 0 | 0
4 |  |  |  |  | 0% |  |  |  | 0 | 0
5 |  |  |  |  | 0% |  |  |  | 0 | 0
[9 empty] | Subtotal Constructed Volume (cf) | 0
[9 empty] | Subtotal Constructed Volume (gallons) | 0
Groundwater Check | [10 empty] | Notes, References
Elevation of bottom of BMP (the infiltration surface) (ft)
Groundwater elevation (ft)
Depth to seasonal groundwater level (ft) (Must be 2 feet or greater, or 3.5 feet or greater if draining to combined sewer) | [9 empty] | 0
Infiltration Volume | [10 empty] | Notes, References
Vertical infiltration rate of surrounding soil (in/hr) (preferred to be estimated/measured at the lowest excavation elevation)
[9 empty] | Infiltration rate to be used for calculation (in/hr) | 0
Surface Area across which infiltration occurs (sf) | [8 empty] | Surface Area across which infiltration occurs (sf)
6-hr infiltrated volume (cf) | [9 empty] | 0
[9 empty] | Infiltration Volume (gallons) | 0
Retention Area #2 (____________________________) | [11 empty] | Insert image of typical section here:
Stone, Soil, Ponding Layers Volume ("Constructed Volume")
Layer # | Layer Description (Aggregate Size, Soil, Ponding) |  | Porosity | Location relative to underdrain | Volume Factor | Depth (ft) | Length (ft) | Width (ft) | Surface Area (sf) | Layer Volume (cf) | Notes, References
1 |  |  |  |  | 0% |  |  |  | 0 | 0
2 |  |  |  |  | 0% |  |  |  | 0 | 0
3 |  |  |  |  | 0% |  |  |  | 0 | 0
4 |  |  |  |  | 0% |  |  |  | 0 | 0
5 |  |  |  |  | 0% |  |  |  | 0 | 0
[9 empty] | Subtotal Constructed Volume (cf) | 0
[9 empty] | Subtotal Constructed Volume (gallons) | 0
Groundwater Check | [10 empty] | Notes, References
Elevation of bottom of BMP (the infiltration surface) (ft)
Groundwater elevation (ft)
Depth to seasonal groundwater level (ft) (Must be 2 feet or greater, or 3.5 feet or greater if draining to combined sewer) | [9 empty] | 0
Infiltration Volume | [10 empty] | Notes, References
Vertical infiltration rate of surrounding soil (in/hr) (preferred to be estimated/measured at the lowest excavation elevation)
[9 empty] | Infiltration rate to be used for calculation (in/hr) | 0
Surface Area across which infiltration occurs (sf) | [8 empty] | Surface Area across which infiltration occurs (sf)
6-hr infiltrated volume (cf) | [9 empty] | 0
[9 empty] | Infiltration Volume (gallons) | 0
Retention Area #3 (____________________________) | [11 empty] | Insert image of typical section here:
Stone, Soil, Ponding Layers Volume ("Constructed Volume")
Layer # | Layer Description (Aggregate Size, Soil, Ponding) |  | Porosity | Location relative to underdrain | Volume Factor | Depth (ft) | Length (ft) | Width (ft) | Surface Area (sf) | Layer Volume (cf) | Notes, References
1 |  |  |  |  | 0% |  |  |  | 0 | 0
2 |  |  |  |  | 0% |  |  |  | 0 | 0
3 |  |  |  |  | 0% |  |  |  | 0 | 0
4 |  |  |  |  | 0% |  |  |  | 0 | 0
5 |  |  |  |  | 0% |  |  |  | 0 | 0
[9 empty] | Subtotal Constructed Volume (cf) | 0
[9 empty] | Subtotal Constructed Volume (gallons) | 0
Groundwater Check | [10 empty] | Notes, References
Elevation of bottom of BMP (the infiltration surface) (ft)
Groundwater elevation (ft)
Depth to seasonal groundwater level (ft) (Must be 2 feet or greater, or 3.5 feet or greater if draining to combined sewer) | [9 empty] | 0
Infiltration Volume | [10 empty] | Notes, References
Vertical infiltration rate of surrounding soil (in/hr) (preferred to be estimated/measured at the lowest excavation elevation)
[9 empty] | Infiltration rate to be used for calculation (in/hr) | 0
Surface Area across which infiltration occurs (sf) | [8 empty] | Surface Area across which infiltration occurs (sf)
6-hr infiltrated volume (cf) | [9 empty] | 0
[9 empty] | Infiltration Volume (gallons) | 0
Retention Area #4 (____________________________) | [11 empty] | Insert image of typical section here:
Stone, Soil, Ponding Layers Volume ("Constructed Volume")
Layer # | Layer Description (Aggregate Size, Soil, Ponding) |  | Porosity | Location relative to underdrain | Volume Factor | Depth (ft) | Length (ft) | Width (ft) | Surface Area (sf) | Layer Volume (cf) | Notes, References
1 |  |  |  |  | 0% |  |  |  | 0 | 0
2 |  |  |  |  | 0% |  |  |  | 0 | 0
3 |  |  |  |  | 0% |  |  |  | 0 | 0
4 |  |  |  |  | 0% |  |  |  | 0 | 0
5 |  |  |  |  | 0% |  |  |  | 0 | 0
[9 empty] | Subtotal Constructed Volume (cf) | 0
[9 empty] | Subtotal Constructed Volume (gallons) | 0
Groundwater Check | [10 empty] | Notes, References
Elevation of bottom of BMP (the infiltration surface) (ft)
Groundwater elevation (ft)
Depth to seasonal groundwater level (ft) (Must be 2 feet or greater, or 3.5 feet or greater if draining to combined sewer) | [9 empty] | 0
Infiltration Volume | [10 empty] | Notes, References
Vertical infiltration rate of surrounding soil (in/hr) (preferred to be estimated/measured at the lowest excavation elevation)
[9 empty] | Infiltration rate to be used for calculation (in/hr) | 0
Surface Area across which infiltration occurs (sf) | [8 empty] | Surface Area across which infiltration occurs (sf)
6-hr infiltrated volume (cf) | [9 empty] | 0
[9 empty] | Infiltration Volume (gallons) | 0
Retention Area #5 (____________________________) | [11 empty] | Insert image of typical section here:
Stone, Soil, Ponding Layers Volume ("Constructed Volume")
Layer # | Layer Description (Aggregate Size, Soil, Ponding) |  | Porosity | Location relative to underdrain | Volume Factor | Depth (ft) | Length (ft) | Width (ft) | Surface Area (sf) | Layer Volume (cf) | Notes, References
1 |  |  |  |  | 0% |  |  |  | 0 | 0
2 |  |  |  |  | 0% |  |  |  | 0 | 0
3 |  |  |  |  | 0% |  |  |  | 0 | 0
4 |  |  |  |  | 0% |  |  |  | 0 | 0
5 |  |  |  |  | 0% |  |  |  | 0 | 0
[9 empty] | Subtotal Constructed Volume (cf) | 0
[9 empty] | Subtotal Constructed Volume (gallons) | 0
Groundwater Check | [10 empty] | Notes, References
Elevation of bottom of BMP (the infiltration surface) (ft)
Groundwater elevation (ft)
Depth to seasonal groundwater level (ft) (Must be 2 feet or greater, or 3.5 feet or greater if draining to combined sewer) | [9 empty] | 0
Infiltration Volume | [10 empty] | Notes, References
Vertical infiltration rate of surrounding soil (in/hr) (preferred to be estimated/measured at the lowest excavation elevation)
[9 empty] | Infiltration rate to be used for calculation (in/hr) | 0
Surface Area across which infiltration occurs (sf) | [8 empty] | Surface Area across which infiltration occurs (sf)
6-hr infiltrated volume (cf) | [9 empty] | 0
[9 empty] | Infiltration Volume (gallons) | 0
Note on A13: MWRDGC: Varies depending on type of project and location
Note on A16: MWRDGC: Varies depending on type of project and location
Note on G16: MWRDGC: Established at project selection, based off cost estimate provided in full application
Note on D23: MWRDGC: See standard assumptions in top right of this sheet to help fill this in.
Note on E23: MWRDGC: See explanation listed in the Notes, above.
Note on D46: MWRDGC: See standard assumptions in top right of this sheet to help fill this in.
Note on E46: MWRDGC: See explanation listed in the Notes, above.
Note on D69: MWRDGC: See standard assumptions in top right of this sheet to help fill this in.
Note on E69: MWRDGC: See explanation listed in the Notes, above.
Note on D92: MWRDGC: See standard assumptions in top right of this sheet to help fill this in.
Note on E92: MWRDGC: See explanation listed in the Notes, above.
Note on D115: MWRDGC: See standard assumptions in top right of this sheet to help fill this in.
Note on E115: MWRDGC: See explanation listed in the Notes, above.

## Final Design DRC
MWRDGC | [8 empty] | Key: | Notes:
Stormwater Design Retention Capacity (DRC) Calculations | [8 empty] | user input | 1. For questions, please contact MWRD Engineer at GelderM@mwrd.org 2. How "Volume Factor" is assigned for each layer: - If below the invert of a pipe draining the area/underdrain, it is counted at 100% - If no pipe/underdrain in your GI installation, all volume can be considered "below invert" and counted at 100% - If above the invert, it is counted at 50% - For bioretention areas with depressions for ponding, ponding layer is always counted at 100% (with or without an underdrain) 3. Please reference all user-input data using Notes, Reference Column 4. 6-hr infiltrated volume (cf) = infiltration rate (in/hr) * surface area (sf) * 6[hrs]/12[in/ft]. Maximum infiltration rate to be used in this calculation is 3.6 in/hr. 5. Add more Layer rows or Retention Areas as necessary, making sure the Total DRC is calculating correctly.
For Green Infrastructure (GI) | [8 empty] | calculated |  |  | Standard Assumptions:
[12 empty] | Media | Porosity
Project Name: | [11 empty] | CA-1 | 0.41
Project / IGA Number: | [11 empty] | CA-7 | 0.38
Design Stage: |  | FINAL Design | [9 empty] | CA-16/ASTM 8 | 0.28
Total Constructed Volume: |  | 0 | gallons | Runoff Volume Check: | [7 empty] | FA-1 | 0.28
Total Infiltration Volume: |  | 0 | gallons | Please fill in CN & Runoff Volume tab | [7 empty] | Engineered Soil | 0.25
Design DRC: |  | 0 | gallons
Design DRC (Capped): |  | 0 | gallons
Infiltration Volume (Capped): |  | 0
Reimbursement Rates: |  |  | per gallon (Constructed) |  |  | per gallon (Infiltration)
Calculated MWRD Contribution: |  | 0
Construction Cost Estimate: |  | 0 |  | (GI costs only)
MWRD Max. Cost Share: |  |  | % | MWRD Max. Contribution: |  | TBD
Resulting Potential MWRD Contribution: |  | 0
Engineer's Signature (Final Design only): |  |  |  |  | IL PE License No.:
Retention Area #1 (____________________________) | [11 empty] | Insert image of typical section here:
Stone, Soil, Ponding Layers Volume ("Constructed Volume")
Layer # | Layer Description (Aggregate Size, Soil, Ponding) |  | Porosity | Location relative to underdrain | Volume Factor | Depth (ft) | Length (ft) | Width (ft) | Surface Area (sf) | Layer Volume (cf) | Notes, References
1 |  |  |  |  | 0% |  |  |  | 0 | 0
2 |  |  |  |  | 0% |  |  |  | 0 | 0
3 |  |  |  |  | 0% |  |  |  | 0 | 0
4 |  |  |  |  | 0% |  |  |  | 0 | 0
5 |  |  |  |  | 0% |  |  |  | 0 | 0
[9 empty] | Subtotal Constructed Volume (cf) | 0
[9 empty] | Subtotal Constructed Volume (gallons) | 0
Groundwater Check | [10 empty] | Notes, References
Elevation of bottom of BMP (the infiltration surface) (ft)
Groundwater elevation (ft)
Depth to seasonal groundwater level (ft) (Must be 2 feet or greater, or 3.5 feet or greater if draining to combined sewer) | [9 empty] | 0
Infiltration Volume | [10 empty] | Notes, References
Vertical infiltration rate of surrounding soil (in/hr) (preferred to be estimated/measured at the lowest excavation elevation)
[9 empty] | Infiltration rate to be used for calculation (in/hr) | 0
Surface Area across which infiltration occurs (sf) | [8 empty] | Surface Area across which infiltration occurs (sf)
6-hr infiltrated volume (cf) | [9 empty] | 0
[9 empty] | Infiltration Volume (gallons) | 0
Retention Area #2 (____________________________) | [11 empty] | Insert image of typical section here:
Stone, Soil, Ponding Layers Volume ("Constructed Volume")
Layer # | Layer Description (Aggregate Size, Soil, Ponding) |  | Porosity | Location relative to underdrain | Volume Factor | Depth (ft) | Length (ft) | Width (ft) | Surface Area (sf) | Layer Volume (cf) | Notes, References
1 |  |  |  |  | 0% |  |  |  | 0 | 0
2 |  |  |  |  | 0% |  |  |  | 0 | 0
3 |  |  |  |  | 0% |  |  |  | 0 | 0
4 |  |  |  |  | 0% |  |  |  | 0 | 0
5 |  |  |  |  | 0% |  |  |  | 0 | 0
[9 empty] | Subtotal Constructed Volume (cf) | 0
[9 empty] | Subtotal Constructed Volume (gallons) | 0
Groundwater Check | [10 empty] | Notes, References
Elevation of bottom of BMP (the infiltration surface) (ft)
Groundwater elevation (ft)
Depth to seasonal groundwater level (ft) (Must be 2 feet or greater, or 3.5 feet or greater if draining to combined sewer) | [9 empty] | 0
Infiltration Volume | [10 empty] | Notes, References
Vertical infiltration rate of surrounding soil (in/hr) (preferred to be estimated/measured at the lowest excavation elevation)
[9 empty] | Infiltration rate to be used for calculation (in/hr) | 0
Surface Area across which infiltration occurs (sf) | [8 empty] | Surface Area across which infiltration occurs (sf)
6-hr infiltrated volume (cf) | [9 empty] | 0
[9 empty] | Infiltration Volume (gallons) | 0
Retention Area #3 (____________________________) | [11 empty] | Insert image of typical section here:
Stone, Soil, Ponding Layers Volume ("Constructed Volume")
Layer # | Layer Description (Aggregate Size, Soil, Ponding) |  | Porosity | Location relative to underdrain | Volume Factor | Depth (ft) | Length (ft) | Width (ft) | Surface Area (sf) | Layer Volume (cf) | Notes, References
1 |  |  |  |  | 0% |  |  |  | 0 | 0
2 |  |  |  |  | 0% |  |  |  | 0 | 0
3 |  |  |  |  | 0% |  |  |  | 0 | 0
4 |  |  |  |  | 0% |  |  |  | 0 | 0
5 |  |  |  |  | 0% |  |  |  | 0 | 0
[9 empty] | Subtotal Constructed Volume (cf) | 0
[9 empty] | Subtotal Constructed Volume (gallons) | 0
Groundwater Check | [10 empty] | Notes, References
Elevation of bottom of BMP (the infiltration surface) (ft)
Groundwater elevation (ft)
Depth to seasonal groundwater level (ft) (Must be 2 feet or greater, or 3.5 feet or greater if draining to combined sewer) | [9 empty] | 0
Infiltration Volume | [10 empty] | Notes, References
Vertical infiltration rate of surrounding soil (in/hr) (preferred to be estimated/measured at the lowest excavation elevation)
[9 empty] | Infiltration rate to be used for calculation (in/hr) | 0
Surface Area across which infiltration occurs (sf) | [8 empty] | Surface Area across which infiltration occurs (sf)
6-hr infiltrated volume (cf) | [9 empty] | 0
[9 empty] | Infiltration Volume (gallons) | 0
Retention Area #4 (____________________________) | [11 empty] | Insert image of typical section here:
Stone, Soil, Ponding Layers Volume ("Constructed Volume")
Layer # | Layer Description (Aggregate Size, Soil, Ponding) |  | Porosity | Location relative to underdrain | Volume Factor | Depth (ft) | Length (ft) | Width (ft) | Surface Area (sf) | Layer Volume (cf) | Notes, References
1 |  |  |  |  | 0% |  |  |  | 0 | 0
2 |  |  |  |  | 0% |  |  |  | 0 | 0
3 |  |  |  |  | 0% |  |  |  | 0 | 0
4 |  |  |  |  | 0% |  |  |  | 0 | 0
5 |  |  |  |  | 0% |  |  |  | 0 | 0
[9 empty] | Subtotal Constructed Volume (cf) | 0
[9 empty] | Subtotal Constructed Volume (gallons) | 0
Groundwater Check | [10 empty] | Notes, References
Elevation of bottom of BMP (the infiltration surface) (ft)
Groundwater elevation (ft)
Depth to seasonal groundwater level (ft) (Must be 2 feet or greater, or 3.5 feet or greater if draining to combined sewer) | [9 empty] | 0
Infiltration Volume | [10 empty] | Notes, References
Vertical infiltration rate of surrounding soil (in/hr) (preferred to be estimated/measured at the lowest excavation elevation)
[9 empty] | Infiltration rate to be used for calculation (in/hr) | 0
Surface Area across which infiltration occurs (sf) | [8 empty] | Surface Area across which infiltration occurs (sf)
6-hr infiltrated volume (cf) | [9 empty] | 0
[9 empty] | Infiltration Volume (gallons) | 0
Retention Area #5 (____________________________) | [11 empty] | Insert image of typical section here:
Stone, Soil, Ponding Layers Volume ("Constructed Volume")
Layer # | Layer Description (Aggregate Size, Soil, Ponding) |  | Porosity | Location relative to underdrain | Volume Factor | Depth (ft) | Length (ft) | Width (ft) | Surface Area (sf) | Layer Volume (cf) | Notes, References
1 |  |  |  |  | 0% |  |  |  | 0 | 0
2 |  |  |  |  | 0% |  |  |  | 0 | 0
3 |  |  |  |  | 0% |  |  |  | 0 | 0
4 |  |  |  |  | 0% |  |  |  | 0 | 0
5 |  |  |  |  | 0% |  |  |  | 0 | 0
[9 empty] | Subtotal Constructed Volume (cf) | 0
[9 empty] | Subtotal Constructed Volume (gallons) | 0
Groundwater Check | [10 empty] | Notes, References
Elevation of bottom of BMP (the infiltration surface) (ft)
Groundwater elevation (ft)
Depth to seasonal groundwater level (ft) (Must be 2 feet or greater, or 3.5 feet or greater if draining to combined sewer) | [9 empty] | 0
Infiltration Volume | [10 empty] | Notes, References
Vertical infiltration rate of surrounding soil (in/hr) (preferred to be estimated/measured at the lowest excavation elevation)
[9 empty] | Infiltration rate to be used for calculation (in/hr) | 0
Surface Area across which infiltration occurs (sf) | [8 empty] | Surface Area across which infiltration occurs (sf)
6-hr infiltrated volume (cf) | [9 empty] | 0
[9 empty] | Infiltration Volume (gallons) | 0
Note on A13: MWRDGC: Varies depending on type of project and location
Note on A16: MWRDGC: Varies depending on type of project and location
Note on G16: MWRDGC: Established at project selection, based off cost estimate provided in full application
Note on D23: MWRDGC: See standard assumptions in top right of this sheet to help fill this in.
Note on E23: MWRDGC: See explanation listed in the Notes, above.
Note on D46: MWRDGC: See standard assumptions in top right of this sheet to help fill this in.
Note on E46: MWRDGC: See explanation listed in the Notes, above.
Note on D69: MWRDGC: See standard assumptions in top right of this sheet to help fill this in.
Note on E69: MWRDGC: See explanation listed in the Notes, above.
Note on D92: MWRDGC: See standard assumptions in top right of this sheet to help fill this in.
Note on E92: MWRDGC: See explanation listed in the Notes, above.
Note on D115: MWRDGC: See standard assumptions in top right of this sheet to help fill this in.
Note on E115: MWRDGC: See explanation listed in the Notes, above.

## Final Constructed DRC
MWRDGC | [8 empty] | Key: | Notes:
Stormwater Design Retention Capacity (DRC) Calculations | [8 empty] | user input | 1. For questions, please contact MWRD Engineer at GelderM@mwrd.org 2. How "Volume Factor" is assigned for each layer: - If below the invert of a pipe draining the area/underdrain, it is counted at 100% - If no pipe/underdrain in your GI installation, all volume can be considered "below invert" and counted at 100% - If above the invert, it is counted at 50% - For bioretention areas with depressions for ponding, ponding layer is always counted at 100% (with or without an underdrain) 3. Please reference all user-input data using Notes, Reference Column 4. 6-hr infiltrated volume (cf) = infiltration rate (in/hr) * surface area (sf) * 6[hrs]/12[in/ft]. Maximum infiltration rate to be used in this calculation is 3.6 in/hr. 5. Add more Layer rows or Retention Areas as necessary, making sure the Total DRC is calculating correctly.
For Green Infrastructure (GI) | [8 empty] | calculated |  |  | Standard Assumptions:
[12 empty] | Media | Porosity
Project Name: | [11 empty] | CA-1 | 0.41
Project / IGA Number: | [11 empty] | CA-7 | 0.38
Design Stage: |  | Construction Complete | [9 empty] | CA-16/ASTM 8 | 0.28
Total Constructed Volume: |  | 0 | gallons | Runoff Volume Check: | [7 empty] | FA-1 | 0.28
Total Infiltration Volume: |  | 0 | gallons | Please fill in CN & Runoff Volume tab | [7 empty] | Engineered Soil | 0.25
Final Constructed DRC: |  | 0 | gallons
Constructed DRC (Capped): |  | 0 | gallons
Infiltration Volume (Capped): |  | 0 | gallons
Amount Outside 10% Allowance: |  | Constructed Volume |  | Infiltration Volume
|  | 0 | gallons | 0 | gallons
Calculated MWRD Contribution: |  | 0
Final GI Construction Cost:
MWRD Max. Cost Share: |  |  | % | MWRD Max. Contribution: |  | TBD
Resulting MWRD Contribution: |  | 0
Engineer's Signature: |  |  |  |  | IL PE License No.:
Retention Area #1 (____________________________) | [11 empty] | Insert image of typical section here:
Stone, Soil, Ponding Layers Volume ("Constructed Volume")
Layer # | Layer Description (Aggregate Size, Soil, Ponding) |  | Porosity | Location relative to underdrain | Volume Factor | Depth (ft) | Length (ft) | Width (ft) | Surface Area (sf) | Layer Volume (cf) | Notes, References
1 |  |  |  |  | 0% |  |  |  | 0 | 0
2 |  |  |  |  | 0% |  |  |  | 0 | 0
3 |  |  |  |  | 0% |  |  |  | 0 | 0
4 |  |  |  |  | 0% |  |  |  | 0 | 0
5 |  |  |  |  | 0% |  |  |  | 0 | 0
[9 empty] | Subtotal Constructed Volume (cf) | 0
[9 empty] | Subtotal Constructed Volume (gallons) | 0
Groundwater Check | [10 empty] | Notes, References
Elevation of bottom of BMP (the infiltration surface) (ft)
Groundwater elevation (ft)
Depth to seasonal groundwater level (ft) (Must be 2 feet or greater, or 3.5 feet or greater if draining to combined sewer) | [9 empty] | 0
Infiltration Volume | [10 empty] | Notes, References
Vertical infiltration rate of surrounding soil (in/hr) (preferred to be estimated/measured at the lowest excavation elevation)
[9 empty] | Infiltration rate to be used for calculation (in/hr) | 0
Surface Area across which infiltration occurs (sf) | [8 empty] | Surface Area across which infiltration occurs (sf)
6-hr infiltrated volume (cf) | [9 empty] | 0
[9 empty] | Infiltration Volume (gallons) | 0
Retention Area #2 (____________________________) | [11 empty] | Insert image of typical section here:
Stone, Soil, Ponding Layers Volume ("Constructed Volume")
Layer # | Layer Description (Aggregate Size, Soil, Ponding) |  | Porosity | Location relative to underdrain | Volume Factor | Depth (ft) | Length (ft) | Width (ft) | Surface Area (sf) | Layer Volume (cf) | Notes, References
1 |  |  |  |  | 0% |  |  |  | 0 | 0
2 |  |  |  |  | 0% |  |  |  | 0 | 0
3 |  |  |  |  | 0% |  |  |  | 0 | 0
4 |  |  |  |  | 0% |  |  |  | 0 | 0
5 |  |  |  |  | 0% |  |  |  | 0 | 0
[9 empty] | Subtotal Constructed Volume (cf) | 0
[9 empty] | Subtotal Constructed Volume (gallons) | 0
Groundwater Check | [10 empty] | Notes, References
Elevation of bottom of BMP (the infiltration surface) (ft)
Groundwater elevation (ft)
Depth to seasonal groundwater level (ft) (Must be 2 feet or greater, or 3.5 feet or greater if draining to combined sewer) | [9 empty] | 0
Infiltration Volume | [10 empty] | Notes, References
Vertical infiltration rate of surrounding soil (in/hr) (preferred to be estimated/measured at the lowest excavation elevation)
[9 empty] | Infiltration rate to be used for calculation (in/hr) | 0
Surface Area across which infiltration occurs (sf) | [8 empty] | Surface Area across which infiltration occurs (sf)
6-hr infiltrated volume (cf) | [9 empty] | 0
[9 empty] | Infiltration Volume (gallons) | 0
Retention Area #3 (____________________________) | [11 empty] | Insert image of typical section here:
Stone, Soil, Ponding Layers Volume ("Constructed Volume")
Layer # | Layer Description (Aggregate Size, Soil, Ponding) |  | Porosity | Location relative to underdrain | Volume Factor | Depth (ft) | Length (ft) | Width (ft) | Surface Area (sf) | Layer Volume (cf) | Notes, References
1 |  |  |  |  | 0% |  |  |  | 0 | 0
2 |  |  |  |  | 0% |  |  |  | 0 | 0
3 |  |  |  |  | 0% |  |  |  | 0 | 0
4 |  |  |  |  | 0% |  |  |  | 0 | 0
5 |  |  |  |  | 0% |  |  |  | 0 | 0
[9 empty] | Subtotal Constructed Volume (cf) | 0
[9 empty] | Subtotal Constructed Volume (gallons) | 0
Groundwater Check | [10 empty] | Notes, References
Elevation of bottom of BMP (the infiltration surface) (ft)
Groundwater elevation (ft)
Depth to seasonal groundwater level (ft) (Must be 2 feet or greater, or 3.5 feet or greater if draining to combined sewer) | [9 empty] | 0
Infiltration Volume | [10 empty] | Notes, References
Vertical infiltration rate of surrounding soil (in/hr) (preferred to be estimated/measured at the lowest excavation elevation)
[9 empty] | Infiltration rate to be used for calculation (in/hr) | 0
Surface Area across which infiltration occurs (sf) | [8 empty] | Surface Area across which infiltration occurs (sf)
6-hr infiltrated volume (cf) | [9 empty] | 0
[9 empty] | Infiltration Volume (gallons) | 0
Retention Area #4 (____________________________) | [11 empty] | Insert image of typical section here:
Stone, Soil, Ponding Layers Volume ("Constructed Volume")
Layer # | Layer Description (Aggregate Size, Soil, Ponding) |  | Porosity | Location relative to underdrain | Volume Factor | Depth (ft) | Length (ft) | Width (ft) | Surface Area (sf) | Layer Volume (cf) | Notes, References
1 |  |  |  |  | 0% |  |  |  | 0 | 0
2 |  |  |  |  | 0% |  |  |  | 0 | 0
3 |  |  |  |  | 0% |  |  |  | 0 | 0
4 |  |  |  |  | 0% |  |  |  | 0 | 0
5 |  |  |  |  | 0% |  |  |  | 0 | 0
[9 empty] | Subtotal Constructed Volume (cf) | 0
[9 empty] | Subtotal Constructed Volume (gallons) | 0
Groundwater Check | [10 empty] | Notes, References
Elevation of bottom of BMP (the infiltration surface) (ft)
Groundwater elevation (ft)
Depth to seasonal groundwater level (ft) (Must be 2 feet or greater, or 3.5 feet or greater if draining to combined sewer) | [9 empty] | 0
Infiltration Volume | [10 empty] | Notes, References
Vertical infiltration rate of surrounding soil (in/hr) (preferred to be estimated/measured at the lowest excavation elevation)
[9 empty] | Infiltration rate to be used for calculation (in/hr) | 0
Surface Area across which infiltration occurs (sf) | [8 empty] | Surface Area across which infiltration occurs (sf)
6-hr infiltrated volume (cf) | [9 empty] | 0
[9 empty] | Infiltration Volume (gallons) | 0
Retention Area #5 (____________________________) | [11 empty] | Insert image of typical section here:
Stone, Soil, Ponding Layers Volume ("Constructed Volume")
Layer # | Layer Description (Aggregate Size, Soil, Ponding) |  | Porosity | Location relative to underdrain | Volume Factor | Depth (ft) | Length (ft) | Width (ft) | Surface Area (sf) | Layer Volume (cf) | Notes, References
1 |  |  |  |  | 0% |  |  |  | 0 | 0
2 |  |  |  |  | 0% |  |  |  | 0 | 0
3 |  |  |  |  | 0% |  |  |  | 0 | 0
4 |  |  |  |  | 0% |  |  |  | 0 | 0
5 |  |  |  |  | 0% |  |  |  | 0 | 0
[9 empty] | Subtotal Constructed Volume (cf) | 0
[9 empty] | Subtotal Constructed Volume (gallons) | 0
Groundwater Check | [10 empty] | Notes, References
Elevation of bottom of BMP (the infiltration surface) (ft)
Groundwater elevation (ft)
Depth to seasonal groundwater level (ft) (Must be 2 feet or greater, or 3.5 feet or greater if draining to combined sewer) | [9 empty] | 0
Infiltration Volume | [10 empty] | Notes, References
Vertical infiltration rate of surrounding soil (in/hr) (preferred to be estimated/measured at the lowest excavation elevation)
[9 empty] | Infiltration rate to be used for calculation (in/hr) | 0
Surface Area across which infiltration occurs (sf) | [8 empty] | Surface Area across which infiltration occurs (sf)
6-hr infiltrated volume (cf) | [9 empty] | 0
[9 empty] | Infiltration Volume (gallons) | 0
Note on A17: MWRDGC: Varies depending on type of project and location
Note on G17: MWRDGC: Established at project selection, based off cost estimate provided in full application
Note on D24: MWRDGC: See standard assumptions in top right of this sheet to help fill this in.
Note on E24: MWRDGC: See explanation listed in the Notes, above.
Note on D47: MWRDGC: See standard assumptions in top right of this sheet to help fill this in.
Note on E47: MWRDGC: See explanation listed in the Notes, above.
Note on D70: MWRDGC: See standard assumptions in top right of this sheet to help fill this in.
Note on E70: MWRDGC: See explanation listed in the Notes, above.
Note on D93: MWRDGC: See standard assumptions in top right of this sheet to help fill this in.
Note on E93: MWRDGC: See explanation listed in the Notes, above.
Note on D116: MWRDGC: See standard assumptions in top right of this sheet to help fill this in.
Note on E116: MWRDGC: See explanation listed in the Notes, above.

## CN & Runoff Volume
PROJECT: | [7 empty] | DESIGN STAGE: |  |  |  | ENGINEER'S SIGNATURE |  |  | IL PE LICENSE NO.:
COMPOSITE RUNOFF CURVE NUMBER (CN) | [11 empty] | RUNOFF VOLUME
RUNOFF CURVE NUMBER (LIST ALL SURFACES THAT DRAIN INTO PROPOSED GREEN INFRASTRUCTURE AND ATTACH AN EXHIBIT OUTLINING THE AREAS AND SHOWING HOW THEY DRAIN INTO PROPOSED GI) | [11 empty] | DEVELOPMENT INFORMTION
| Surface Description |  |  | Hydrologic Soil Group (HSG) |  | CN (see options below) |  |  | Area (acres) |  | Product (CN)(Area) |  | 1. | Area, A |  |  | acres
[13 empty] | 2. | Curve Number, CN
[13 empty] | 3. | 10-year, 24-hr Rainfall Depth, P |  | 5.15 | inches
[13 empty] | 4. | 100-year, 24-hr Rainfall Depth, P |  | 8.57 | inches
RUNOFF DEPTH (NRCS RUNOFF EQUATIONS)
[13 empty] | 5. | Maximum Retention, S |  |  | inches
[13 empty] | 6. | 10-Year Runoff Depth, QD10 |  |  | inches
[13 empty] | 6. | 100-Year Runoff Depth, QD100 |  |  | inches
TOTALS: | [11 empty] | RUNOFF VOLUME
COMPOSITE RUNOFF CURVE NUMBER | [12 empty] | 7. | 10-Year Runoff Volume, VR10 |  |  | ac-ft
| Composite CN | = | Total Product |  | = |  | → | Composite CN |  | = | [6 empty] | cf
|  |  | Total Area | [13 empty] | gallons
[13 empty] | 7. | 100-Year Runoff Volume, VR100 |  |  | ac-ft
cf
gallons
𝑆=1000/𝐶𝑁−10
𝑄_𝐷=(𝑃−0.2𝑆)^2/((𝑃+0.8𝑆) )
𝑉_𝑅=𝑄_𝐷 𝐴(1/(12□(64&𝑖𝑛/𝑓𝑡)))
𝑄_𝐷=(𝑃−0.2𝑆)^2/((𝑃+0.8𝑆) )
𝑉_𝑅=𝑄_𝐷 𝐴(1/(12□(64&𝑖𝑛/𝑓𝑡)))

## Example Design DRC
MWRDGC | [8 empty] | Key: | Notes:
Stormwater Design Retention Capacity (DRC) Calculations | [8 empty] | user input | 1. For questions, please contact MWRD Engineer at GelderM@mwrd.org 2. How "Volume Factor" is assigned for each layer: - If below the invert of a pipe draining the area/underdrain, it is counted at 100% - If no pipe/underdrain in your GI installation, all volume can be considered "below invert" and counted at 100% - If above the invert, it is counted at 50% - For bioretention areas with depressions for ponding, ponding layer is always counted at 100% (with or without an underdrain) 3. Please reference all user-input data using Notes, Reference Column 4. 6-hr infiltrated volume (cf) = infiltration rate (in/hr) * surface area (sf) * 6[hrs]/12[in/ft]. Maximum infiltration rate to be used in this calculation is 3.6 in/hr. 5. Add more Layer rows or Retention Areas as necessary, making sure the Total DRC is calculating correctly.
For Green Infrastructure (GI) | [8 empty] | calculated |  |  | Standard Assumptions:
[12 empty] | Media | Porosity
Project Name: |  | Green Alley & Bioretention in Gotham | [9 empty] | CA-1 | 0.41
Project / IGA Number: |  | 24-IGA-00 | [9 empty] | CA-7 | 0.38
Design Stage: |  | 100% | [9 empty] | CA-16/ASTM 8 | 0.28
Total Constructed Volume: |  | 106669.7867 | gallons | Runoff Volume Check: | [7 empty] | FA-1 | 0.28
Total Infiltration Volume: |  | 137669.4 | gallons | DRC exceeds the 100-yr runoff volume - DRC will be capped to calculate MWRD Contribution | [7 empty] | Engineered Soil | 0.25
Design DRC: |  | 244339.1867 | gallons
Design DRC (Capped): |  | 169186.2023 | gallons
Infiltration Volume (Capped): |  | 62516.4157 | gallons
Reimbursement Rates: |  | 4 | per gallon (Constructed) |  | 1 | per gallon (Infiltration)
Calculated MWRD Contribution: |  | 489195.5623
Construction Cost Estimate: |  | 1000000
MWRD Max. Cost Share: |  | 50% |  | MWRD Max. Contribution: |  | 500000
Resulting Potential MWRD Contribution: |  | 489195.5623
Engineer's Signature (Final Design only): |  |  |  |  | IL PE License No.:
Retention Area #1 (Green Alley) | [11 empty] | Insert image of typical section here:
Stone, Soil, Ponding Layers Volume ("Constructed Volume")
Layer # | Layer Description (Aggregate Size, Soil, Ponding) |  | Porosity | Location relative to underdrain | Volume Factor | Depth (ft) | Length (ft) | Width (ft) | Surface Area (sf) | Layer Volume (cf) | Notes, References
1 | bedding course, CA-16 |  | 0.28 | below invert | 100% | 0.16667 | 800 | 4 | 3200 | 149.3333 | alley length of 800' (sheet 4); 4' width beneath pavers; 12' width for full alley (see typ. section, sheet 3)
2 | aggregate base, CA-7 |  | 0.38 | below invert | 100% | 0.33333 | 800 | 4 | 3200 | 405.3333
3 | full alley width, CA-7 |  | 0.38 | below invert | 100% | 0.33333 | 800 | 12 | 9600 | 1216
4 | aggregate, CA-1 |  | 0.41 | below invert | 100% | 2.5 | 800 | 12 | 9600 | 9840
5 |  |  |  |  | 0% |  |  |  | 0 | 0
[9 empty] | Subtotal Constructed Volume (cf) | 11610.6667
[9 empty] | Subtotal Constructed Volume (gallons) | 86847.7867
Groundwater Check | [10 empty] | Notes, References
Elevation of bottom of BMP (the infiltration surface) (ft) | [9 empty] | 10 | sheet 2
Groundwater elevation (ft) | [9 empty] | 6 | see geotech report
Depth to seasonal groundwater level (ft) (Must be 2 feet or greater, or 3.5 feet or greater if draining to combined sewer) | [9 empty] | 4
Infiltration Volume | [10 empty] | Notes, References
Vertical infiltration rate of surrounding soil (in/hr) (preferred to be estimated/measured at the lowest excavation elevation) | [9 empty] | 5.3 | see geotech report
[9 empty] | Infiltration rate to be used for calculation (in/hr) | 3.6
Surface Area across which infiltration occurs (sf) | [8 empty] | Surface Area across which infiltration occurs (sf) | 9600 | same as the CA-1 layer in this case
6-hr infiltrated volume (cf) | [9 empty] | 17280
[9 empty] | Infiltration Volume (gallons) | 129254.4
Retention Area #2 (Bioretention) | [11 empty] | Insert image of typical section here:
Stone, Soil, Ponding Layers Volume ("Constructed Volume")
Layer # | Layer Description (Aggregate Size, Soil, Ponding) |  | Porosity | Location relative to underdrain | Volume Factor | Depth (ft) | Length (ft) | Width (ft) | Surface Area (sf) | Layer Volume (cf) | Notes, References
1 | ponding |  | 1 | ponding | 100% | 1 | 50 | 35 | 1750 | 1750 | bioretention length of 20' and top width of 10' (sheet 6); adjusted surface area for ponding due to the sloped sides (optional to adjust equation to add in the extra triangles of soil); aggregate above invert varies, see sheets 6-8
2 | soil media mix |  | 0.25 | above invert | 50% | 1 | 50 | 30 | 1500 | 187.5
3 | aggregate storage bed, CA-7 |  | 0.38 | above invert | 50% | 0.5 | 50 | 30 | 1500 | 142.5
4 | aggregate storage bed, CA-7 |  | 0.38 | below invert | 100% | 1 | 50 | 30 | 1500 | 570
5 |  |  |  |  | 0% |  |  |  | 0 | 0
[9 empty] | Subtotal Constructed Volume (cf) | 2650
[9 empty] | Subtotal Constructed Volume (gallons) | 19822
Groundwater Check | [10 empty] | Notes, References
Elevation of bottom of BMP (the infiltration surface) (ft) | [9 empty] | 10 | sheet 2
Groundwater elevation (ft) | [9 empty] | 6 | see geotech report
Depth to seasonal groundwater level (ft) (Must be 2 feet or greater, or 3.5 feet or greater if draining to combined sewer) | [9 empty] | 4
Infiltration Volume | [10 empty] | Notes, References
Vertical infiltration rate of surrounding soil (in/hr) (preferred to be estimated/measured at the lowest excavation elevation) | [9 empty] | 1.5 | see geotech report
[9 empty] | Infiltration rate to be used for calculation (in/hr) | 1.5
Surface Area across which infiltration occurs (sf) | [8 empty] | Surface Area across which infiltration occurs (sf) | 1500 | same as the CA-7 layer in this case
6-hr infiltrated volume (cf) | [9 empty] | 1125
[9 empty] | Infiltration Volume (gallons) | 8415
Retention Area #3 (____________________________) | [11 empty] | Insert image of typical section here:
Stone, Soil, Ponding Layers Volume ("Constructed Volume")
Layer # | Layer Description (Aggregate Size, Soil, Ponding) |  | Porosity | Location relative to underdrain | Volume Factor | Depth (ft) | Length (ft) | Width (ft) | Surface Area (sf) | Layer Volume (cf) | Notes, References
1 |  |  |  |  | 0% |  |  |  | 0 | 0
2 |  |  |  |  | 0% |  |  |  | 0 | 0
3 |  |  |  |  | 0% |  |  |  | 0 | 0
4 |  |  |  |  | 0% |  |  |  | 0 | 0
5 |  |  |  |  | 0% |  |  |  | 0 | 0
[9 empty] | Subtotal Constructed Volume (cf) | 0
[9 empty] | Subtotal Constructed Volume (gallons) | 0
Groundwater Check | [10 empty] | Notes, References
Elevation of bottom of BMP (the infiltration surface) (ft)
Groundwater elevation (ft)
Depth to seasonal groundwater level (ft) (Must be 2 feet or greater, or 3.5 feet or greater if draining to combined sewer) | [9 empty] | 0
Infiltration Volume | [10 empty] | Notes, References
Vertical infiltration rate of surrounding soil (in/hr) (preferred to be estimated/measured at the lowest excavation elevation)
[9 empty] | Infiltration rate to be used for calculation (in/hr) | 0
Surface Area across which infiltration occurs (sf) | [8 empty] | Surface Area across which infiltration occurs (sf)
6-hr infiltrated volume (cf) | [9 empty] | 0
[9 empty] | Infiltration Volume (gallons) | 0
Retention Area #4 (____________________________) | [11 empty] | Insert image of typical section here:
Stone, Soil, Ponding Layers Volume ("Constructed Volume")
Layer # | Layer Description (Aggregate Size, Soil, Ponding) |  | Porosity | Location relative to underdrain | Volume Factor | Depth (ft) | Length (ft) | Width (ft) | Surface Area (sf) | Layer Volume (cf) | Notes, References
1 |  |  |  |  | 0% |  |  |  | 0 | 0
2 |  |  |  |  | 0% |  |  |  | 0 | 0
3 |  |  |  |  | 0% |  |  |  | 0 | 0
4 |  |  |  |  | 0% |  |  |  | 0 | 0
5 |  |  |  |  | 0% |  |  |  | 0 | 0
[9 empty] | Subtotal Constructed Volume (cf) | 0
[9 empty] | Subtotal Constructed Volume (gallons) | 0
Groundwater Check | [10 empty] | Notes, References
Elevation of bottom of BMP (the infiltration surface) (ft)
Groundwater elevation (ft)
Depth to seasonal groundwater level (ft) (Must be 2 feet or greater, or 3.5 feet or greater if draining to combined sewer) | [9 empty] | 0
Infiltration Volume | [10 empty] | Notes, References
Vertical infiltration rate of surrounding soil (in/hr) (preferred to be estimated/measured at the lowest excavation elevation)
[9 empty] | Infiltration rate to be used for calculation (in/hr) | 0
Surface Area across which infiltration occurs (sf) | [8 empty] | Surface Area across which infiltration occurs (sf)
6-hr infiltrated volume (cf) | [9 empty] | 0
[9 empty] | Infiltration Volume (gallons) | 0
Retention Area #5 (____________________________) | [11 empty] | Insert image of typical section here:
Stone, Soil, Ponding Layers Volume ("Constructed Volume")
Layer # | Layer Description (Aggregate Size, Soil, Ponding) |  | Porosity | Location relative to underdrain | Volume Factor | Depth (ft) | Length (ft) | Width (ft) | Surface Area (sf) | Layer Volume (cf) | Notes, References
1 |  |  |  |  | 0% |  |  |  | 0 | 0
2 |  |  |  |  | 0% |  |  |  | 0 | 0
3 |  |  |  |  | 0% |  |  |  | 0 | 0
4 |  |  |  |  | 0% |  |  |  | 0 | 0
5 |  |  |  |  | 0% |  |  |  | 0 | 0
[9 empty] | Subtotal Constructed Volume (cf) | 0
[9 empty] | Subtotal Constructed Volume (gallons) | 0
Groundwater Check | [10 empty] | Notes, References
Elevation of bottom of BMP (the infiltration surface) (ft)
Groundwater elevation (ft)
Depth to seasonal groundwater level (ft) (Must be 2 feet or greater, or 3.5 feet or greater if draining to combined sewer) | [9 empty] | 0
Infiltration Volume | [10 empty] | Notes, References
Vertical infiltration rate of surrounding soil (in/hr) (preferred to be estimated/measured at the lowest excavation elevation)
[9 empty] | Infiltration rate to be used for calculation (in/hr) | 0
Surface Area across which infiltration occurs (sf) | [8 empty] | Surface Area across which infiltration occurs (sf)
6-hr infiltrated volume (cf) | [9 empty] | 0
[9 empty] | Infiltration Volume (gallons) | 0
Note on D23: MWRDGC: See standard assumptions in top right of this sheet to help fill this in.
Note on E23: MWRDGC: See explanation listed in the Notes, above.
Note on D46: MWRDGC: See standard assumptions in top right of this sheet to help fill this in.
Note on E46: MWRDGC: See explanation listed in the Notes, above.
Note on D69: MWRDGC: See standard assumptions in top right of this sheet to help fill this in.
Note on E69: MWRDGC: See explanation listed in the Notes, above.
Note on D92: MWRDGC: See standard assumptions in top right of this sheet to help fill this in.
Note on E92: MWRDGC: See explanation listed in the Notes, above.
Note on D115: MWRDGC: See standard assumptions in top right of this sheet to help fill this in.
Note on E115: MWRDGC: See explanation listed in the Notes, above.

## Example Final Constructed DRC
MWRDGC | [8 empty] | Key: | Notes:
Stormwater Design Retention Capacity (DRC) Calculations | [8 empty] | user input | 1. For questions, please contact MWRD Engineer at GelderM@mwrd.org 2. How "Volume Factor" is assigned for each layer: - If below the invert of a pipe draining the area/underdrain, it is counted at 100% - If no pipe/underdrain in your GI installation, all volume can be considered "below invert" and counted at 100% - If above the invert, it is counted at 50% - For bioretention areas with depressions for ponding, ponding layer is always counted at 100% (with or without an underdrain) 3. Please reference all user-input data using Notes, Reference Column 4. 6-hr infiltrated volume (cf) = infiltration rate (in/hr) * surface area (sf) * 6[hrs]/12[in/ft]. Maximum infiltration rate to be used in this calculation is 3.6 in/hr. 5. Add more Layer rows or Retention Areas as necessary, making sure the Total DRC is calculating correctly.
For Green Infrastructure (GI) | [8 empty] | calculated |  |  | Standard Assumptions:
[12 empty] | Media | Porosity
Project Name: |  | Green Alley & Bioretention in Gotham | [9 empty] | CA-1 | 0.41
Project / IGA Number: |  | 24-IGA-00 | [9 empty] | CA-7 | 0.38
Design Stage: |  | Construction Complete | [9 empty] | CA-16/ASTM 8 | 0.28
Total Constructed Volume: |  | 86847.7867 | gallons | Runoff Volume Check: | [7 empty] | FA-1 | 0.28
Total Infiltration Volume: |  | 129254.4 | gallons | DRC exceeds the 100-yr runoff volume - DRC will be capped to calculate MWRD Contribution | [7 empty] | Engineered Soil | 0.25
Final Constructed DRC: |  | 216102.1867 | gallons
Constructed DRC (Capped): |  | 169186.2023 | gallons
Infiltration Volume (Capped): |  | 82338.4157 | gallons
Amount Outside 10% Allowance: |  | Constructed Volume |  | Infiltration Volume
|  | -9155.0213 | gallons | 13570.3584 | gallons
Calculated MWRD Contribution: |  | 466145.8354
Final GI Construction Cost: |  | 1000000
MWRD Max. Cost Share: |  | 50% |  | MWRD Max. Contribution: |  | 500000
Resulting MWRD Contribution: |  | 466145.8354
Engineer's Signature: |  |  |  |  | IL PE License No.:
Retention Area #1 (Green Alley) | [11 empty] | Insert image of typical section here:
Stone, Soil, Ponding Layers Volume ("Constructed Volume")
Layer # | Layer Description (Aggregate Size, Soil, Ponding) |  | Porosity | Location relative to underdrain | Volume Factor | Depth (ft) | Length (ft) | Width (ft) | Surface Area (sf) | Layer Volume (cf) | Notes, References
1 | bedding course, CA-16 |  | 0.28 | below invert | 100% | 0.16667 | 800 | 4 | 3200 | 149.3333 | alley length of 800' (sheet 4); 4' width beneath pavers; 12' width for full alley (see typ. section, sheet 3)
2 | aggregate base, CA-7 |  | 0.38 | below invert | 100% | 0.33333 | 800 | 4 | 3200 | 405.3333
3 | full alley width, CA-7 |  | 0.38 | below invert | 100% | 0.33333 | 800 | 12 | 9600 | 1216
4 | aggregate, CA-1 |  | 0.41 | below invert | 100% | 2.5 | 800 | 12 | 9600 | 9840
5 |  |  |  |  | 0% |  |  |  | 0 | 0
[9 empty] | Subtotal Constructed Volume (cf) | 11610.6667
[9 empty] | Subtotal Constructed Volume (gallons) | 86847.7867
Groundwater Check | [10 empty] | Notes, References
Elevation of bottom of BMP (the infiltration surface) (ft) | [9 empty] | 10 | sheet 2
Groundwater elevation (ft) | [9 empty] | 6 | see geotech report
Depth to seasonal groundwater level (ft) (Must be 2 feet or greater, or 3.5 feet or greater if draining to combined sewer) | [9 empty] | 4
Infiltration Volume | [10 empty] | Notes, References
Vertical infiltration rate of surrounding soil (in/hr) (preferred to be estimated/measured at the lowest excavation elevation) | [9 empty] | 5.3 | see geotech report
[9 empty] | Infiltration rate to be used for calculation (in/hr) | 3.6
Surface Area across which infiltration occurs (sf) | [8 empty] | Surface Area across which infiltration occurs (sf) | 9600 | same as the CA-1 layer in this case
6-hr infiltrated volume (cf) | [9 empty] | 17280
[9 empty] | Infiltration Volume (gallons) | 129254.4
Retention Area #2 (Bioretention) |  |  | COULD NOT BUILD DUE TO UNFORESEEN CIRCUMSTANCES DURING CONSTRUCTION | [8 empty] | Insert image of typical section here:
Stone, Soil, Ponding Layers Volume ("Constructed Volume")
Layer # | Layer Description (Aggregate Size, Soil, Ponding) |  | Porosity | Location relative to underdrain | Volume Factor | Depth (ft) | Length (ft) | Width (ft) | Surface Area (sf) | Layer Volume (cf) | Notes, References
1 |  |  |  |  | 0% |  |  |  | 0 | 0
2 |  |  |  |  | 0% |  |  |  | 0 | 0
3 |  |  |  |  | 0% |  |  |  | 0 | 0
4 |  |  |  |  | 0% |  |  |  | 0 | 0
5 |  |  |  |  | 0% |  |  |  | 0 | 0
[9 empty] | Subtotal Constructed Volume (cf) | 0
[9 empty] | Subtotal Constructed Volume (gallons) | 0
Groundwater Check | [10 empty] | Notes, References
Elevation of bottom of BMP (the infiltration surface) (ft)
Groundwater elevation (ft)
Depth to seasonal groundwater level (ft) (Must be 2 feet or greater, or 3.5 feet or greater if draining to combined sewer) | [9 empty] | 0
Infiltration Volume | [10 empty] | Notes, References
Vertical infiltration rate of surrounding soil (in/hr) (preferred to be estimated/measured at the lowest excavation elevation)
[9 empty] | Infiltration rate to be used for calculation (in/hr) | 0
Surface Area across which infiltration occurs (sf) | [8 empty] | Surface Area across which infiltration occurs (sf)
6-hr infiltrated volume (cf) | [9 empty] | 0
[9 empty] | Infiltration Volume (gallons) | 0
Retention Area #3 (____________________________) | [11 empty] | Insert image of typical section here:
Stone, Soil, Ponding Layers Volume ("Constructed Volume")
Layer # | Layer Description (Aggregate Size, Soil, Ponding) |  | Porosity | Location relative to underdrain | Volume Factor | Depth (ft) | Length (ft) | Width (ft) | Surface Area (sf) | Layer Volume (cf) | Notes, References
1 |  |  |  |  | 0% |  |  |  | 0 | 0
2 |  |  |  |  | 0% |  |  |  | 0 | 0
3 |  |  |  |  | 0% |  |  |  | 0 | 0
4 |  |  |  |  | 0% |  |  |  | 0 | 0
5 |  |  |  |  | 0% |  |  |  | 0 | 0
[9 empty] | Subtotal Constructed Volume (cf) | 0
[9 empty] | Subtotal Constructed Volume (gallons) | 0
Groundwater Check | [10 empty] | Notes, References
Elevation of bottom of BMP (the infiltration surface) (ft)
Groundwater elevation (ft)
Depth to seasonal groundwater level (ft) (Must be 2 feet or greater, or 3.5 feet or greater if draining to combined sewer) | [9 empty] | 0
Infiltration Volume | [10 empty] | Notes, References
Vertical infiltration rate of surrounding soil (in/hr) (preferred to be estimated/measured at the lowest excavation elevation)
[9 empty] | Infiltration rate to be used for calculation (in/hr) | 0
Surface Area across which infiltration occurs (sf) | [8 empty] | Surface Area across which infiltration occurs (sf)
6-hr infiltrated volume (cf) | [9 empty] | 0
[9 empty] | Infiltration Volume (gallons) | 0
Retention Area #4 (____________________________) | [11 empty] | Insert image of typical section here:
Stone, Soil, Ponding Layers Volume ("Constructed Volume")
Layer # | Layer Description (Aggregate Size, Soil, Ponding) |  | Porosity | Location relative to underdrain | Volume Factor | Depth (ft) | Length (ft) | Width (ft) | Surface Area (sf) | Layer Volume (cf) | Notes, References
1 |  |  |  |  | 0% |  |  |  | 0 | 0
2 |  |  |  |  | 0% |  |  |  | 0 | 0
3 |  |  |  |  | 0% |  |  |  | 0 | 0
4 |  |  |  |  | 0% |  |  |  | 0 | 0
5 |  |  |  |  | 0% |  |  |  | 0 | 0
[9 empty] | Subtotal Constructed Volume (cf) | 0
[9 empty] | Subtotal Constructed Volume (gallons) | 0
Groundwater Check | [10 empty] | Notes, References
Elevation of bottom of BMP (the infiltration surface) (ft)
Groundwater elevation (ft)
Depth to seasonal groundwater level (ft) (Must be 2 feet or greater, or 3.5 feet or greater if draining to combined sewer) | [9 empty] | 0
Infiltration Volume | [10 empty] | Notes, References
Vertical infiltration rate of surrounding soil (in/hr) (preferred to be estimated/measured at the lowest excavation elevation)
[9 empty] | Infiltration rate to be used for calculation (in/hr) | 0
Surface Area across which infiltration occurs (sf) | [8 empty] | Surface Area across which infiltration occurs (sf)
6-hr infiltrated volume (cf) | [9 empty] | 0
[9 empty] | Infiltration Volume (gallons) | 0
Retention Area #5 (____________________________) | [11 empty] | Insert image of typical section here:
Stone, Soil, Ponding Layers Volume ("Constructed Volume")
Layer # | Layer Description (Aggregate Size, Soil, Ponding) |  | Porosity | Location relative to underdrain | Volume Factor | Depth (ft) | Length (ft) | Width (ft) | Surface Area (sf) | Layer Volume (cf) | Notes, References
1 |  |  |  |  | 0% |  |  |  | 0 | 0
2 |  |  |  |  | 0% |  |  |  | 0 | 0
3 |  |  |  |  | 0% |  |  |  | 0 | 0
4 |  |  |  |  | 0% |  |  |  | 0 | 0
5 |  |  |  |  | 0% |  |  |  | 0 | 0
[9 empty] | Subtotal Constructed Volume (cf) | 0
[9 empty] | Subtotal Constructed Volume (gallons) | 0
Groundwater Check | [10 empty] | Notes, References
Elevation of bottom of BMP (the infiltration surface) (ft)
Groundwater elevation (ft)
Depth to seasonal groundwater level (ft) (Must be 2 feet or greater, or 3.5 feet or greater if draining to combined sewer) | [9 empty] | 0
Infiltration Volume | [10 empty] | Notes, References
Vertical infiltration rate of surrounding soil (in/hr) (preferred to be estimated/measured at the lowest excavation elevation)
[9 empty] | Infiltration rate to be used for calculation (in/hr) | 0
Surface Area across which infiltration occurs (sf) | [8 empty] | Surface Area across which infiltration occurs (sf)
6-hr infiltrated volume (cf) | [9 empty] | 0
[9 empty] | Infiltration Volume (gallons) | 0
Note on D24: MWRDGC: See standard assumptions in top right of this sheet to help fill this in.
Note on E24: MWRDGC: See explanation listed in the Notes, above.
Note on D47: MWRDGC: See standard assumptions in top right of this sheet to help fill this in.
Note on E47: MWRDGC: See explanation listed in the Notes, above.
Note on D70: MWRDGC: See standard assumptions in top right of this sheet to help fill this in.
Note on E70: MWRDGC: See explanation listed in the Notes, above.
Note on D93: MWRDGC: See standard assumptions in top right of this sheet to help fill this in.
Note on E93: MWRDGC: See explanation listed in the Notes, above.
Note on D116: MWRDGC: See standard assumptions in top right of this sheet to help fill this in.
Note on E116: MWRDGC: See explanation listed in the Notes, above.

## Example CN & Runoff Volume
PROJECT: | [8 empty] | DESIGN STAGE: |  |  |  | ENGINEER'S SIGNATURE |  |  | IL PE LICENSE NO.:
COMPOSITE RUNOFF CURVE NUMBER (CN) | [12 empty] | RUNOFF VOLUME
RUNOFF CURVE NUMBER (LIST ALL SURFACES THAT DRAIN INTO PROPOSED GREEN INFRASTRUCTURE AND ATTACH AN EXHIBIT OUTLINING THE AREAS AND SHOWING HOW THEY DRAIN INTO PROPOSED GI) | [12 empty] | DEVELOPMENT INFORMTION
| Surface Description |  |  | Hydrologic Soil Group (HSG) |  |  | CN (see options below) |  |  | Area (acres) |  | Product (CN)(Area) |  | 1. | Area, A |  | 0.8 | acres
| roof |  |  | D |  |  | 98 |  |  | 0.1 |  | 9.8 |  | 2. | Curve Number, CN |  | 93.5
| backyards |  |  | D |  |  | 80 |  |  | 0.2 |  | 16 |  | 3. | 10-year, 24-hr Rainfall Depth, P |  | 5.15 | inches
| roadway |  |  | D |  |  | 98 |  |  | 0.5 |  | 49 |  | 4. | 100-year, 24-hr Rainfall Depth, P |  | 8.57 | inches
RUNOFF DEPTH (NRCS RUNOFF EQUATIONS)
[14 empty] | 5. | Maximum Retention, S |  | 0.69519 | inches
[14 empty] | 6. | 10-Year Runoff Depth, QD10 |  | 4.4005 | inches
[14 empty] | 6. | 100-Year Runoff Depth, QD100 |  | 7.7887 | inches
TOTALS: | [9 empty] | 0.8 |  | 74.8 | RUNOFF VOLUME
COMPOSITE RUNOFF CURVE NUMBER | [13 empty] | 7. | 10-Year Runoff Volume, VR10 |  | 0.29336 | ac-ft
| Composite CN | = | Total Product |  | = | 74.8 |  | → | Composite CN |  | = | 93.5 |  |  |  |  | 12778.9675 | cf
|  |  | Total Area |  |  | 0.8 | [10 empty] | 95586.6768 | gallons
[14 empty] | 7. | 100-Year Runoff Volume, VR100 |  | 0.51925 | ac-ft
[17 empty] | 22618.4762 | cf
[17 empty] | 169186.2023 | gallons
𝑆=1000/𝐶𝑁−10
𝑄_𝐷=(𝑃−0.2𝑆)^2/((𝑃+0.8𝑆) )
𝑉_𝑅=𝑄_𝐷 𝐴(1/(12□(64&𝑖𝑛/𝑓𝑡)))
𝑄_𝐷=(𝑃−0.2𝑆)^2/((𝑃+0.8𝑆) )
𝑉_𝑅=𝑄_𝐷 𝐴(1/(12□(64&𝑖𝑛/𝑓𝑡)))