## Calumet Effluent 2021
| Flow | pH | DO | BOD5 | CBOD5 | FOG | SS | VSS | TS | TVS | TKN | NH3-N | NO2-N + NO3-N | TOTAL N | P-TOT | P-SOL | CN(GRAB) | CN AMEN | Phenol | CL | F | Temp | Fecal Col. | As | Ba | Cd | Cr | Cu | Fe-T | Fe-S | Pb | Mn | Hg LL | Ni | Se | Ag | Zn | Sb | Be | Tl | Cr+6 | Ca | Mg | Hardness | TOC
Date | MGD |  | mg/L | mg/L | mg/L | mg/L | mg/L | mg/L | mg/L | mg/L | mg/L | mg/L | mg/L | mg/L | mg/L | mg/L | mg/L | mg/L | ug/L | mg/L | mg/L | Deg. C | cts/<100mL | mg/L | mg/L | mg/L | mg/L | mg/L | mg/L | mg/L | mg/L | mg/L | ng/L | mg/L | mg/L | mg/L | mg/L | mg/L | mg/L | mg/L | ug/L | mg/L | mg/L | mg/L | mg/L
2021-01-01 | 231 | 7.2 | 8.6 | 9 | 4 | N/S | 7 | 6 | T/X | T/X | T/X | <0.3 | 7.69 | T/X | T/X | T/X | 0.009 | N/S | N/S | 335.06 | N/S | 11 | N/S | N/S | N/S | <0.002 | N/S | N/S | N/S | N/S | N/S | N/S | N/S | N/S | N/S | N/S | N/S | N/S | N/S | N/S | N/S | 69.5 | 23.94 | 272 | N/S
2021-01-02 | 273 | 7.2 | 9.1 | 6 | 2 | N/S | 4 | <4 | T/X | T/X | T/X | <0.3 | 8.86 | T/X | T/X | T/X | 0.012 | N/S | N/S | 644.48 | N/S | 11 | N/S | N/S | N/S | <0.002 | N/S | N/S | N/S | N/S | N/S | N/S | N/S | N/S | N/S | N/S | N/S | N/S | N/S | N/S | N/S | 69.89 | 23.8 | 273 | N/S
2021-01-03 | 244 | 6.9 | 9.6 | 8 | 3 | N/S | 4 | 4 | T/X | T/X | T/X | <0.3 | 8.61 | T/X | T/X | T/X | 0.013 | N/S | N/S | 634.11 | N/S | 11 | N/S | N/S | N/S | <0.002 | N/S | N/S | N/S | N/S | N/S | N/S | N/S | N/S | N/S | N/S | N/S | N/S | N/S | N/S | N/S | 71.3 | 23.54 | 275 | N/S
2021-01-04 | 223 | 7.2 | 9.7 | 4 | 3 | <5 | 8 | 6 | T/X | T/X | T/X | <0.3 | 9.88 | T/X | T/X | T/X | 0.011 | N/S | N/S | 483.23 | 0.4 | 11 | 2700 | N/S | N/S | <0.002 | N/S | N/S | N/S | N/S | N/S | N/S | N/S | N/S | N/S | N/S | N/S | N/S | N/S | N/S | <3 | 78.31 | 26.2 | 303 | N/S
2021-01-05 | 218 | 7.3 | 8.4 | T/X | T/X | N/S | 7 | 6 | T/X | T/X | <1 | <0.3 | 9 | <10 | 2.75 | T/X | 0.006 | <0.005 | <5 | 349.77 | N/S | 11 | N/S | 0.003 | 0.026 | <0.002 | <0.004 | 0.004 | 0.09 | 0.04 | <0.002 | 0.012 | <0.5 | 0.004 | <0.004 | <0.004 | 0.027 | <0.002 | <0.002 | <0.002 | N/S | 80.88 | 27.68 | 316 | N/S
2021-01-06 | 247 | 7.2 | 8.1 | T/X | T/X | N/S | 6 | 6 | T/X | T/X | T/X | <0.3 | 8.38 | T/X | T/X | T/X | 0.006 | N/S | N/S | 291.65 | N/S | 11 | N/S | N/S | N/S | <0.002 | N/S | N/S | N/S | N/S | N/S | N/S | N/S | N/S | N/S | N/S | N/S | N/S | N/S | N/S | N/S | 82.08 | 28.72 | 323 | N/S
2021-01-07 | 245 | 7.2 | 9.6 | 8 | 3 | N/S | 6 | 5 | T/X | T/X | T/X | <0.3 | 10.23 | T/X | T/X | T/X | 0.005 | N/S | N/S | 257.86 | N/S | 11 | N/S | N/S | N/S | <0.002 | N/S | N/S | N/S | N/S | N/S | N/S | N/S | N/S | N/S | N/S | N/S | N/S | N/S | N/S | N/S | 77.17 | 26.85 | 303 | N/S
2021-01-08 | 213 | 7.2 | 7.7 | 11 | 4 | N/S | 8 | 6 | T/X | T/X | T/X | <0.3 | 9.22 | T/X | T/X | T/X | 0.005 | N/S | N/S | 234.07 | N/S | 11 | N/S | N/S | N/S | <0.002 | N/S | N/S | N/S | N/S | N/S | N/S | N/S | N/S | N/S | N/S | N/S | N/S | N/S | N/S | N/S | 79.1 | 28.06 | 313 | N/S
2021-01-09 | 210 | 7.2 | 8.9 | 7 | 3 | N/S | 4 | 4 | T/X | T/X | T/X | <0.3 | 9.84 | T/X | T/X | T/X | <0.005 | N/S | N/S | 211.45 | N/S | 11 | N/S | N/S | N/S | <0.002 | N/S | N/S | N/S | N/S | N/S | N/S | N/S | N/S | N/S | N/S | N/S | N/S | N/S | N/S | N/S | 78.12 | 28.58 | 313 | N/S
2021-01-10 | 205 | 7 | 9.5 | 8 | 5 | N/S | 7 | 7 | T/X | T/X | T/X | <0.3 | 12.33 | T/X | T/X | T/X | <0.005 | N/S | N/S | 201.7 | N/S | 11 | N/S | N/S | N/S | <0.002 | N/S | N/S | N/S | N/S | N/S | N/S | N/S | N/S | N/S | N/S | N/S | N/S | N/S | N/S | N/S | 80.15 | 30.33 | 325 | N/S
2021-01-11 | 198 | 7.2 | 8.5 | 10 | 7 | <5 | 11 | 9 | T/X | T/X | T/X | <0.3 | 13.02 | T/X | T/X | T/X | <0.005 | N/S | N/S | 184.25 | 0.5 | 11 | 2600 | N/S | N/S | <0.002 | N/S | N/S | N/S | N/S | N/S | N/S | N/S | N/S | N/S | N/S | N/S | N/S | N/S | N/S | <3 | 80.04 | 29.88 | 323 | N/S
2021-01-12 | 191 | 7.2 | 8 | 7 | 4 | N/S | 5 | 4 | T/X | T/X | 1 | <0.3 | 10.38 | 11.45 | 3.74 | T/X | <0.005 | <0.005 | <5 | 189.08 | N/S | 11 | N/S | 0.003 | 0.022 | <0.002 | <0.004 | 0.004 | 0.11 | 0.04 | <0.002 | 0.015 | 1 | 0.004 | <0.004 | <0.004 | 0.026 | <0.002 | <0.002 | <0.002 | N/S | 77.66 | 28.7 | 312 | N/S
2021-01-13 | 206 | 7.2 | 8 | 6 | 3 | N/S | 4 | <4 | T/X | T/X | T/X | <0.3 | 7.51 | T/X | T/X | T/X | 0.008 | N/S | N/S | 191.48 | N/S | 11 | N/S | N/S | N/S | <0.002 | N/S | N/S | N/S | N/S | N/S | N/S | N/S | N/S | N/S | N/S | N/S | N/S | N/S | N/S | N/S | 79.84 | 29.46 | 321 | N/S
2021-01-14 | 210 | 7.2 | 7 | T/X | T/X | N/S | 7 | 6 | T/X | T/X | T/X | <0.3 | 6.47 | T/X | T/X | T/X | 0.005 | N/S | N/S | 190.51 | N/S | 11 | N/S | N/S | N/S | <0.002 | N/S | N/S | N/S | N/S | N/S | N/S | N/S | N/S | N/S | N/S | N/S | N/S | N/S | N/S | N/S | 78.38 | 28.95 | 315 | N/S
2021-01-15 | 202 | 7.2 | 7.3 | 6 | 4 | N/S | 5 | 4 | T/X | T/X | T/X | <0.3 | 5.98 | T/X | T/X | T/X | 0.005 | N/S | N/S | 249.56 | N/S | 11 | N/S | N/S | N/S | <0.002 | N/S | N/S | N/S | N/S | N/S | N/S | N/S | N/S | N/S | N/S | N/S | N/S | N/S | N/S | N/S | 74.18 | 26.11 | 293 | N/S
2021-01-16 | 178 | 7.2 | 8.9 | 9 | 4 | N/S | 4 | <4 | T/X | T/X | T/X | <0.3 | 6.16 | T/X | T/X | T/X | 0.005 | N/S | N/S | 241.5 | N/S | 11 | N/S | N/S | N/S | <0.002 | N/S | N/S | N/S | N/S | N/S | N/S | N/S | N/S | N/S | N/S | N/S | N/S | N/S | N/S | N/S | 77.05 | 27.02 | 304 | N/S
2021-01-17 | 169 | 7.1 | 9.5 | 8 | 3 | N/S | 6 | 4 | T/X | T/X | T/X | <0.3 | 8.46 | T/X | T/X | T/X | 0.009 | N/S | N/S | 417.72 | N/S | 11 | N/S | N/S | N/S | <0.002 | N/S | N/S | N/S | N/S | N/S | N/S | N/S | N/S | N/S | N/S | N/S | N/S | N/S | N/S | N/S | 76.53 | 26.25 | 299 | N/S
2021-01-18 | 198 | 7.2 | 8.7 | 9 | 4 | <5 | 6 | 4 | T/X | T/X | T/X | <0.3 | 10.22 | T/X | T/X | T/X | 0.007 | N/S | N/S | 378.12 | 0.5 | 11 | N/S | N/S | N/S | <0.002 | N/S | N/S | N/S | N/S | N/S | N/S | N/S | N/S | N/S | N/S | N/S | N/S | N/S | N/S | N/S | 75.15 | 26.26 | 296 | N/S
2021-01-19 | 192 | 7.2 | 8.7 | 9 | 5 | N/S | 7 | 6 | T/X | T/X | 1 | <0.3 | 8.05 | 9.25 | 3.07 | T/X | 0.005 | <0.005 | <5 | 285.19 | N/S | 11 | 3800 | 0.003 | 0.022 | <0.002 | <0.004 | 0.004 | 0.11 | 0.05 | <0.002 | 0.017 | 0.6 | 0.009 | <0.004 | <0.004 | 0.027 | <0.002 | <0.002 | <0.002 | <3 | 78.8 | 27.58 | 310 | N/S
2021-01-20 | 192 | 7.3 | 7.4 | 10 | 5 | N/S | 6 | 6 | T/X | T/X | T/X | <0.3 | 6.44 | T/X | T/X | T/X | <0.005 | N/S | N/S | 265.06 | N/S | 11 | N/S | N/S | N/S | <0.002 | N/S | N/S | N/S | N/S | N/S | N/S | N/S | N/S | N/S | N/S | N/S | N/S | N/S | N/S | N/S | 78.05 | 27.02 | 306 | N/S
2021-01-21 | 201 | 7.2 | 8.1 | 10 | 3 | N/S | 5 | 4 | T/X | T/X | T/X | <0.3 | 6.11 | T/X | T/X | T/X | 0.005 | N/S | N/S | 266.54 | N/S | 11 | N/S | N/S | N/S | <0.002 | N/S | N/S | N/S | N/S | N/S | N/S | N/S | N/S | N/S | N/S | N/S | N/S | N/S | N/S | N/S | 77.13 | 26.95 | 304 | N/S
2021-01-22 | 196 | 7.3 | 9 | 10 | 3 | N/S | 6 | 5 | T/X | T/X | T/X | <0.3 | 6.12 | T/X | T/X | T/X | <0.005 | N/S | N/S | 237.89 | N/S | 11 | N/S | N/S | N/S | <0.002 | N/S | N/S | N/S | N/S | N/S | N/S | N/S | N/S | N/S | N/S | N/S | N/S | N/S | N/S | N/S | 73.83 | 26.21 | 292 | N/S
2021-01-23 | 196 | 7.3 | 8.3 | 9 | 4 | N/S | <4 | <4 | T/X | T/X | T/X | <0.3 | 6.99 | T/X | T/X | T/X | <0.005 | N/S | N/S | 224.29 | N/S | 11 | N/S | N/S | N/S | <0.002 | N/S | N/S | N/S | N/S | N/S | N/S | N/S | N/S | N/S | N/S | N/S | N/S | N/S | N/S | N/S | 78.36 | 28.03 | 311 | N/S
2021-01-24 | 192 | 7 | 8.3 | 10 | 4 | N/S | 5 | 5 | T/X | T/X | T/X | <0.3 | 8.79 | T/X | T/X | T/X | <0.005 | N/S | N/S | 201.95 | N/S | 11 | N/S | N/S | N/S | <0.002 | N/S | N/S | N/S | N/S | N/S | N/S | N/S | N/S | N/S | N/S | N/S | N/S | N/S | N/S | N/S | 68.07 | 24.48 | 271 | N/S
2021-01-25 | 194 | 7.2 | 8.8 | T/X | T/X | <5 | 6 | 5 | 700 | 134 | T/X | 0.3 | 11.11 | T/X | T/X | T/X | <0.005 | N/S | N/S | 184.19 | 0.6 | 11 | 4300 | N/S | N/S | <0.002 | N/S | N/S | N/S | N/S | N/S | N/S | N/S | N/S | N/S | N/S | N/S | N/S | N/S | N/S | <3 | 73.69 | 26.37 | 293 | N/S
2021-01-26 | 175 | 7.2 | 8.2 | 9 | 4 | N/S | 4 | 4 | 866 | 46 | 2 | 0.6 | 7.58 | 9.2 | 4.68 | T/X | 0.005 | <0.005 | <5 | 271.09 | N/S | 10 | N/S | 0.002 | 0.021 | <0.002 | <0.004 | 0.005 | 0.08 | 0.05 | <0.002 | 0.038 | T/X | 0.005 | <0.004 | <0.004 | 0.023 | <0.002 | <0.002 | <0.002 | N/S | 74.54 | 26.71 | 296 | N/S
2021-01-27 | 127 | 7.3 | 8.9 | 8 | 5 | N/S | 4 | <4 | 1822 | 50 | T/X | <0.3 | 5.12 | T/X | T/X | T/X | 0.023 | N/S | N/S | 849.15 | N/S | 10 | N/S | N/S | N/S | <0.002 | N/S | N/S | N/S | N/S | N/S | N/S | N/S | N/S | N/S | N/S | N/S | N/S | N/S | N/S | N/S | 76.72 | 26.3 | 300 | N/S
2021-01-28 | 167 | 7.2 | 8.9 | 11 | 5 | N/S | 9 | 6 | 1816 | 118 | T/X | <0.3 | 5.63 | T/X | T/X | T/X | 0.017 | N/S | N/S | 789 | N/S | 10 | N/S | N/S | N/S | <0.002 | N/S | N/S | N/S | N/S | N/S | N/S | 2.5 | N/S | N/S | N/S | N/S | N/S | N/S | N/S | N/S | 80.2 | 26.66 | 310 | N/S
2021-01-29 | 183 | 7.2 | 8.2 | 21 | 5 | N/S | 7 | 6 | 1284 | 94 | T/X | 0.8 | 5.07 | T/X | T/X | T/X | 0.01 | N/S | N/S | 513.36 | N/S | 10 | N/S | N/S | N/S | <0.002 | N/S | N/S | N/S | N/S | N/S | N/S | N/S | N/S | N/S | N/S | N/S | N/S | N/S | N/S | N/S | 75.31 | 24.7 | 290 | N/S
2021-01-30 | 200 | 7.2 | 8.1 | T/X | 3 | N/S | 6 | 4 | 1056 | 98 | T/X | 0.7 | 5.43 | T/X | T/X | T/X | 0.007 | N/S | N/S | 377.49 | N/S | 10 | N/S | N/S | N/S | <0.002 | N/S | N/S | N/S | N/S | N/S | N/S | N/S | N/S | N/S | N/S | N/S | N/S | N/S | N/S | N/S | 75.74 | 26.2 | 297 | N/S
2021-01-31 | 194 | 7 | 9.5 | 13 | 4 | N/S | 6 | 5 | 1200 | 142 | T/X | 0.7 | 7.3 | T/X | T/X | T/X | T/X | N/S | N/S | 469.75 | N/S | 10 | N/S | N/S | N/S | <0.002 | N/S | N/S | N/S | N/S | N/S | N/S | N/S | N/S | N/S | N/S | N/S | N/S | N/S | N/S | N/S | 77.33 | 27.92 | 308 | N/S
2021-02-01 | 209 | 7.2 | 9.3 | T/X | T/X | <5 | 6 | 6 | 2464 | 154 | T/X | 0.9 | 8.86 | T/X | T/X | T/X | T/X | N/S | N/S | 1273.03 | 0.6 | 10 | 19000 | N/S | N/S | <0.002 | N/S | N/S | N/S | N/S | N/S | N/S | N/S | N/S | N/S | N/S | N/S | N/S | N/S | N/S | <3 | 84.6 | 30.64 | 337 | N/S
2021-02-02 | 186 | 7.1 | 8.7 | T/X | T/X | N/S | 9 | 8 | 2512 | 106 | 2 | 0.3 | 7.73 | 9.44 | 4.56 | T/X | 0.023 | <0.005 | 6 | 1241.07 | N/S | 10 | N/S | 0.002 | 0.031 | <0.002 | <0.004 | 0.005 | 0.13 | 0.06 | <0.002 | 0.052 | 1.6 | 0.005 | <0.004 | <0.004 | 0.023 | <0.002 | <0.002 | <0.002 | N/S | 87.15 | 29.97 | 341 | N/S
2021-02-03 | 121 | 7.2 | 9.1 | T/X | T/X | N/S | 10 | 9 | 1816 | 112 | T/X | <0.3 | 6.23 | T/X | T/X | T/X | 0.014 | N/S | N/S | 815.71 | N/S | 10 | N/S | N/S | N/S | <0.002 | N/S | N/S | N/S | N/S | N/S | N/S | N/S | N/S | N/S | N/S | N/S | N/S | N/S | N/S | N/S | 83.7 | 30.28 | 334 | N/S
2021-02-04 | 163 | 7.2 | 7.5 | T/X | T/X | N/S | 9 | 7 | 1622 | 104 | T/X | 0.5 | 5.52 | T/X | T/X | T/X | 0.01 | N/S | N/S | 695.66 | N/S | 10 | N/S | N/S | N/S | <0.002 | N/S | N/S | N/S | N/S | N/S | N/S | N/S | N/S | N/S | N/S | N/S | N/S | N/S | N/S | N/S | 83.19 | 29.06 | 327 | N/S
2021-02-05 | 192 | 7.2 | 7.9 | 16 | 4 | N/S | 10 | 8 | 2012 | 114 | T/X | 1 | 5.21 | T/X | T/X | T/X | 0.012 | N/S | N/S | 935.02 | N/S | 9 | N/S | N/S | N/S | <0.002 | N/S | N/S | N/S | N/S | N/S | N/S | N/S | N/S | N/S | N/S | N/S | N/S | N/S | N/S | N/S | 86.74 | 28.56 | 334 | N/S
2021-02-06 | 192 | 7.2 | 9.6 | T/X | T/X | N/S | 11 | 9 | 1750 | 114 | T/X | <0.3 | 8.77 | T/X | T/X | T/X | 0.014 | N/S | N/S | 819.24 | N/S | 9 | N/S | N/S | N/S | <0.002 | N/S | N/S | N/S | N/S | N/S | N/S | N/S | N/S | N/S | N/S | N/S | N/S | N/S | N/S | N/S | 82.68 | 27.3 | 319 | N/S
2021-02-07 | 184 | 7.1 | 9.6 | T/X | T/X | N/S | 7 | <4 | 1434 | 108 | T/X | 0.4 | 8.48 | T/X | T/X | T/X | 0.009 | N/S | N/S | 492.2 | N/S | 9 | N/S | N/S | N/S | <0.002 | N/S | N/S | N/S | N/S | N/S | N/S | N/S | N/S | N/S | N/S | N/S | N/S | N/S | N/S | N/S | 81.89 | 27.4 | 317 | N/S
2021-02-08 | 173 | 7.1 | 9.3 | 9 | 3 | <5 | 5 | 4 | 1195 | 102 | T/X | 0.6 | 10.45 | T/X | T/X | T/X | 0.007 | N/S | N/S | 540.13 | 0.6 | 9 | 57000 | N/S | N/S | <0.002 | N/S | N/S | N/S | N/S | N/S | N/S | N/S | N/S | N/S | N/S | N/S | N/S | N/S | N/S | <3 | 69.12 | 23.35 | 269 | N/S
2021-02-09 | 158 | 7.1 | 8.8 | 10 | 3 | N/S | 6 | 5 | 1162 | 108 | 2 | 0.6 | 11.35 | 13.15 | 3.51 | T/X | 0.006 | <0.005 | <5 | 447.94 | N/S | 9 | N/S | 0.002 | 0.027 | <0.002 | <0.004 | 0.005 | 0.1 | 0.05 | <0.002 | 0.026 | 1.5 | 0.004 | <0.004 | <0.004 | 0.025 | <0.002 | <0.002 | <0.002 | N/S | 73.98 | 25.89 | 291 | N/S
2021-02-10 | 172 | 7.1 | 8.3 | 10 | 3 | N/S | 6 | 5 | 1258 | 112 | T/X | 0.5 | 11.25 | T/X | T/X | T/X | 0.007 | N/S | N/S | 400.45 | N/S | 9 | N/S | N/S | N/S | <0.002 | N/S | N/S | N/S | N/S | N/S | N/S | N/S | N/S | N/S | N/S | N/S | N/S | N/S | N/S | N/S | 72.73 | 24.3 | 282 | N/S
2021-02-11 | 156 | 7.1 | 9 | 13 | 3 | N/S | 6 | 4 | 1100 | 102 | T/X | 0.5 | 10.5 | T/X | T/X | T/X | 0.006 | N/S | N/S | 418.53 | N/S | 9 | N/S | N/S | N/S | <0.002 | N/S | N/S | N/S | N/S | N/S | N/S | N/S | N/S | N/S | N/S | N/S | N/S | N/S | N/S | N/S | 72.29 | 24.54 | 282 | N/S
2021-02-12 | 150 | 7.2 | 8.8 | 10 | 3 | N/S | 6 | 4 | 1062 | 114 | T/X | 0.5 | 10.87 | T/X | T/X | T/X | 0.007 | N/S | N/S | 367.67 | N/S | 9 | N/S | N/S | N/S | <0.002 | N/S | N/S | N/S | N/S | N/S | N/S | N/S | N/S | N/S | N/S | N/S | N/S | N/S | N/S | N/S | 72.63 | 24.72 | 283 | N/S
2021-02-13 | 171 | 7.2 | 8.3 | 12 | 3 | N/S | 7 | 5 | 952 | 102 | T/X | 0.8 | 11.57 | T/X | T/X | T/X | 0.007 | N/S | N/S | 336.21 | N/S | 9 | N/S | N/S | N/S | <0.002 | N/S | N/S | N/S | N/S | N/S | N/S | N/S | N/S | N/S | N/S | N/S | N/S | N/S | N/S | N/S | 72.85 | 24.74 | 284 | N/S
2021-02-14 | 171 | 6.9 | 9.1 | 9 | 3 | N/S | 6 | 4 | 1258 | 114 | T/X | 0.7 | 11.95 | T/X | T/X | T/X | 0.012 | N/S | N/S | 532.57 | N/S | 9 | N/S | N/S | N/S | <0.002 | N/S | N/S | N/S | N/S | N/S | N/S | N/S | N/S | N/S | N/S | N/S | N/S | N/S | N/S | N/S | 76.47 | 25.67 | 297 | N/S
2021-02-15 | 159 | 7.1 | 8.8 | 10 | 2 | <5 | 4 | 4 | T/X | T/X | T/X | 0.5 | 12.74 | T/X | T/X | T/X | 0.007 | N/S | N/S | 433.51 | 0.6 | 9 | N/S | N/S | N/S | <0.002 | N/S | N/S | N/S | N/S | N/S | N/S | N/S | N/S | N/S | N/S | N/S | N/S | N/S | N/S | N/S | 71.72 | 23.8 | 277 | N/S
2021-02-16 | 139 | 7.2 | 9 | 10 | 3 | N/S | T/X | T/X | 1324 | 130 | <4 | <0.3 | 12.6 | <14 | 4.11 | T/X | 0.009 | <0.005 | <5 | 553.88 | N/S | 9 | 7900 | 0.002 | 0.023 | <0.002 | <0.004 | 0.005 | 0.1 | 0.06 | <0.002 | 0.031 | 0.8 | 0.005 | <0.004 | <0.004 | 0.021 | <0.002 | <0.002 | <0.002 | T/X | 74.95 | 25.98 | 294 | N/S
2021-02-17 | 145 | 7.1 | 8.6 | 18 | 6 | N/S | 8 | 7 | T/X | T/X | T/X | 2.4 | 14.12 | T/X | T/X | T/X | 0.012 | N/S | N/S | 670.3 | N/S | 9 | N/S | N/S | N/S | <0.002 | N/S | N/S | N/S | N/S | N/S | N/S | N/S | N/S | N/S | N/S | N/S | N/S | N/S | N/S | N/S | 76.68 | 25.54 | 297 | N/S
2021-02-18 | 146 | 7.1 | 8 | 19 | 4 | N/S | 8 | 7 | T/X | T/X | T/X | 2 | 15.53 | T/X | T/X | T/X | 0.01 | N/S | N/S | 627.56 | N/S | 9 | N/S | N/S | N/S | <0.002 | N/S | N/S | N/S | N/S | N/S | N/S | N/S | N/S | N/S | N/S | N/S | N/S | N/S | N/S | N/S | 77.05 | 25.79 | 299 | N/S
2021-02-19 | 156 | 7.1 | 8.3 | 16 | 3 | N/S | 8 | 6 | 1502 | 120 | T/X | 1 | 9.35 | T/X | T/X | T/X | 0.011 | N/S | N/S | 651.31 | N/S | 9 | N/S | N/S | N/S | <0.002 | N/S | N/S | N/S | N/S | N/S | N/S | N/S | N/S | N/S | N/S | N/S | N/S | N/S | N/S | N/S | 78.88 | 26.09 | 304 | N/S
2021-02-20 | 182 | 7.1 | 8.4 | 9 | <2 | N/S | 4 | <4 | 1226 | 120 | T/X | 0.5 | 8.92 | T/X | T/X | T/X | 0.008 | N/S | N/S | 569.02 | N/S | 9 | N/S | N/S | N/S | <0.002 | N/S | N/S | N/S | N/S | N/S | N/S | N/S | N/S | N/S | N/S | N/S | N/S | N/S | N/S | N/S | 77.52 | 25.77 | 300 | N/S
2021-02-21 | 224 | 7 | 8.6 | 14 | 3 | N/S | 8 | 6 | 1138 | 126 | T/X | 0.8 | 10.36 | T/X | T/X | T/X | 0.007 | N/S | N/S | 441.39 | N/S | 9 | N/S | N/S | N/S | <0.002 | N/S | N/S | N/S | N/S | N/S | N/S | N/S | N/S | N/S | N/S | N/S | N/S | N/S | N/S | N/S | 78.17 | 26.8 | 306 | N/S
2021-02-22 | 228 | 7.2 | 7.7 | 13 | 2 | <5 | 4 | 4 | 1482 | 148 | T/X | 1.1 | 10.73 | T/X | T/X | T/X | 0.007 | N/S | N/S | 655.35 | 0.6 | 9 | 28000 | N/S | N/S | <0.002 | N/S | N/S | N/S | N/S | N/S | N/S | N/S | N/S | N/S | N/S | N/S | N/S | N/S | N/S | <3 | 77.91 | 26.27 | 303 | N/S
2021-02-23 | 248 | 7 | 7.8 | 12 | 4 | N/S | 5 | 5 | 2030 | 122 | 3 | 1 | 7.78 | 10.56 | 4.32 | T/X | 0.011 | <0.005 | 5 | 967.05 | T/X | 9 | 35000 | 0.002 | 0.033 | <0.002 | <0.004 | 0.004 | 0.11 | 0.05 | <0.002 | 0.091 | 2.1 | 0.005 | <0.004 | <0.004 | 0.021 | <0.002 | <0.002 | <0.002 | N/S | 84.08 | 26.12 | 318 | N/S
2021-02-24 | 408 | 7 | 7.4 | 10 | 4 | N/S | 4 | 5 | 1976 | 168 | T/X | 0.6 | 6.59 | T/X | T/X | T/X | 0.011 | N/S | N/S | 957.2 | N/S | 9 | 30 | N/S | N/S | <0.002 | N/S | N/S | N/S | N/S | N/S | N/S | N/S | N/S | N/S | N/S | N/S | N/S | N/S | N/S | N/S | 93.46 | 27.64 | 347 | N/S
2021-02-25 | 413 | 7.2 | 9.4 | 7 | 4 | N/S | 9 | 8 | 1670 | 166 | T/X | <0.3 | 6.68 | T/X | T/X | T/X | 0.009 | N/S | N/S | 758.13 | N/S | 8 | 380 | N/S | N/S | <0.002 | N/S | N/S | N/S | N/S | N/S | N/S | N/S | N/S | N/S | N/S | N/S | N/S | N/S | N/S | N/S | 101.53 | 30.58 | 379 | N/S
2021-02-26 | 398 | 7.1 | 8.5 | 7 | 3 | N/S | 6 | 4 | 1501 | 190 | T/X | <0.3 | 6.71 | T/X | T/X | T/X | 0.007 | N/S | N/S | 642.06 | N/S | 8 | T/X | N/S | N/S | <0.002 | N/S | N/S | N/S | N/S | N/S | N/S | N/S | N/S | N/S | N/S | N/S | N/S | N/S | N/S | N/S | 103.25 | 32.89 | 393 | N/S
2021-02-27 | 378 | 7 | 8.1 | T/X | T/X | N/S | 5 | 4 | 1416 | 166 | T/X | 0.4 | 7.19 | T/X | T/X | T/X | 0.006 | N/S | N/S | 609.16 | N/S | 8 | N/S | N/S | N/S | <0.002 | N/S | N/S | N/S | N/S | N/S | N/S | N/S | N/S | N/S | N/S | N/S | N/S | N/S | N/S | N/S | 103.95 | 33 | 395 | N/S
2021-02-28 | 401 | 7.1 | 9.6 | T/X | T/X | N/S | 9 | 6 | 1252 | 186 | T/X | <0.3 | 5.68 | T/X | T/X | T/X | 0.007 | N/S | N/S | 528.94 | N/S | 8 | N/S | N/S | N/S | <0.002 | N/S | N/S | N/S | N/S | N/S | N/S | N/S | N/S | N/S | N/S | N/S | N/S | N/S | N/S | N/S | 100.91 | 31.96 | 384 | N/S
2021-03-01 | 418 | 7.3 | 9.9 | T/X | T/X | <5 | 7 | 6 | 1123 | 194 | T/X | <0.3 | 5.14 | T/X | T/X | T/X | 0.007 | N/S | N/S | 443.85 | 0.4 | 8 | <10 | N/S | N/S | <0.002 | N/S | N/S | N/S | N/S | N/S | N/S | N/S | N/S | N/S | N/S | N/S | N/S | N/S | N/S | <3 | 92.35 | 29.78 | 353 | N/S
2021-03-02 | 369 | 7.3 | 8.4 | 4 | 3 | N/S | 9 | 6 | 1105 | 192 | <1 | <0.3 | 6.75 | <8 | 1.51 | T/X | 0.006 | <0.005 | <5 | 394.86 | N/S | 8 | <10 | 0.003 | 0.04 | <0.002 | <0.004 | 0.006 | 0.1 | 0.03 | <0.002 | 0.031 | 2.1 | 0.003 | <0.004 | <0.004 | 0.02 | <0.002 | <0.002 | <0.002 | N/S | 103.14 | 33.72 | 396 | N/S
2021-03-03 | 357 | 7.3 | 7.7 | 6 | 3 | N/S | 5 | 5 | 1082 | 202 | T/X | 1.2 | 7.19 | T/X | T/X | T/X | 0.006 | N/S | N/S | 371.76 | N/S | 8 | <10 | N/S | N/S | <0.002 | N/S | N/S | N/S | N/S | N/S | N/S | N/S | N/S | N/S | N/S | N/S | N/S | N/S | N/S | N/S | 106.22 | 35.42 | 411 | N/S
2021-03-04 | 396 | 7.2 | 8.9 | 5 | 3 | N/S | 6 | 5 | 1041 | 194 | T/X | 0.6 | 6.99 | T/X | T/X | T/X | <0.005 | N/S | N/S | 366.74 | N/S | 9 | 20 | N/S | N/S | <0.002 | N/S | N/S | N/S | N/S | N/S | N/S | N/S | N/S | N/S | N/S | N/S | N/S | N/S | N/S | N/S | 104.97 | 35.05 | 406 | N/S
2021-03-05 | 410 | 7.2 | 8 | 8 | 3 | N/S | 4 | 4 | 1084 | 178 | T/X | 0.6 | 6.23 | T/X | T/X | T/X | 0.005 | N/S | N/S | 367.94 | N/S | 9 | <10 | N/S | N/S | <0.002 | N/S | N/S | N/S | N/S | N/S | N/S | N/S | N/S | N/S | N/S | N/S | N/S | N/S | N/S | N/S | 99.16 | 33.57 | 386 | N/S
2021-03-06 | 396 | 7.2 | 7.9 | 10 | 2 | N/S | 8 | 6 | 1078 | 172 | T/X | 1.3 | 5.86 | T/X | T/X | T/X | 0.005 | N/S | N/S | 355.34 | N/S | 9 | N/S | N/S | N/S | <0.002 | N/S | N/S | N/S | N/S | N/S | N/S | N/S | N/S | N/S | N/S | N/S | N/S | N/S | N/S | N/S | 97.5 | 33.09 | 380 | N/S
2021-03-07 | 350 | 7 | 7.9 | 11 | 3 | N/S | 8 | 7 | 1064 | 210 | T/X | 1.5 | 6.9 | T/X | T/X | T/X | <0.005 | N/S | N/S | 358.68 | N/S | 9 | N/S | N/S | N/S | <0.002 | N/S | N/S | N/S | N/S | N/S | N/S | N/S | N/S | N/S | N/S | N/S | N/S | N/S | N/S | N/S | 92.86 | 31.31 | 361 | N/S
2021-03-08 | 368 | 7.2 | 8.1 | 8 | <2 | <5 | 6 | 4 | 974 | 130 | T/X | 1.5 | 7.65 | T/X | T/X | T/X | <0.005 | N/S | N/S | 350.55 | 0.5 | 9 | <10 | N/S | N/S | <0.002 | N/S | N/S | N/S | N/S | N/S | N/S | N/S | N/S | N/S | N/S | N/S | N/S | N/S | N/S | <3 | 93.71 | 31.52 | 364 | N/S
2021-03-09 | 380 | 7.2 | 7.3 | 13 | 4 | N/S | 6 | 5 | 966 | 130 | 3 | 2.6 | 6.2 | 9.66 | 1.77 | T/X | <0.005 | <0.005 | 6 | 333.79 | N/S | 9 | <10 | 0.002 | 0.032 | <0.002 | <0.004 | 0.008 | 0.12 | 0.04 | <0.002 | 0.066 | 1.3 | 0.004 | <0.004 | <0.004 | 0.024 | <0.002 | <0.002 | <0.002 | N/S | 90.96 | 31.35 | 356 | N/S
2021-03-10 | 223 | 7.2 | 8.9 | 8 | 3 | N/S | 5 | 5 | 994 | 126 | T/X | 1.4 | 6.47 | T/X | T/X | T/X | 0.005 | N/S | N/S | 331.33 | N/S | 9 | <10 | N/S | N/S | <0.002 | N/S | N/S | N/S | N/S | N/S | N/S | N/S | N/S | N/S | N/S | N/S | N/S | N/S | N/S | N/S | 87.52 | 30.05 | 342 | N/S
2021-03-11 | 271 | 7.2 | 8 | 6 | 3 | N/S | 4 | 4 | 1026 | 152 | T/X | 0.5 | 6.04 | T/X | T/X | T/X | <0.005 | N/S | N/S | 329.35 | N/S | 10 | <10 | N/S | N/S | <0.002 | N/S | N/S | N/S | N/S | N/S | N/S | N/S | N/S | N/S | N/S | N/S | N/S | N/S | N/S | N/S | 91.78 | 30.96 | 357 | N/S
2021-03-12 | 303 | 7.2 | 8.4 | 12 | 4 | N/S | 6 | 5 | 1020 | 148 | T/X | 2.8 | 6.74 | T/X | T/X | T/X | 0.005 | N/S | N/S | 331.86 | N/S | 10 | <10 | N/S | N/S | <0.002 | N/S | N/S | N/S | N/S | N/S | N/S | N/S | N/S | N/S | N/S | N/S | N/S | N/S | N/S | N/S | 89.28 | 30.16 | 347 | N/S
2021-03-13 | 239 | 7.2 | 9.2 | T/X | T/X | N/S | 4 | <4 | 972 | 126 | T/X | 0.8 | 8.14 | T/X | T/X | T/X | 0.005 | N/S | N/S | 306.02 | N/S | 10 | N/S | N/S | N/S | <0.002 | N/S | N/S | N/S | N/S | N/S | N/S | N/S | N/S | N/S | N/S | N/S | N/S | N/S | N/S | N/S | 86.72 | 29.41 | 338 | N/S
2021-03-14 | 259 | 7 | 8.8 | T/X | T/X | N/S | 6 | 4 | 964 | 192 | T/X | <0.3 | 9.73 | T/X | T/X | T/X | 0.005 | N/S | N/S | 297.8 | N/S | 10 | N/S | N/S | N/S | <0.002 | N/S | N/S | N/S | N/S | N/S | N/S | N/S | N/S | N/S | N/S | N/S | N/S | N/S | N/S | N/S | 92.13 | 32.34 | 363 | N/S
2021-03-15 | 246 | 7.2 | 8.6 | 7 | 3 | <5 | 4 | <4 | 928 | 116 | T/X | <0.3 | 10.36 | T/X | T/X | T/X | <0.005 | N/S | N/S | 280.91 | 0.5 | 10 | <10 | N/S | N/S | <0.002 | N/S | N/S | N/S | N/S | N/S | N/S | N/S | N/S | N/S | N/S | N/S | N/S | N/S | N/S | <3 | 95.81 | 40.73 | 407 | N/S
2021-03-16 | 208 | 7.2 | 8.9 | 7 | 3 | N/S | <4 | <4 | 1015 | 136 | 2 | 0.4 | 11.9 | 14.18 | 3.9 | T/X | 0.005 | <0.005 | <5 | 294.54 | N/S | 10 | <10 | 0.002 | 0.026 | <0.002 | <0.004 | 0.003 | 0.11 | 0.04 | <0.002 | 0.038 | 1.8 | 0.005 | <0.004 | <0.004 | 0.02 | <0.002 | <0.002 | <0.002 | N/S | 91.77 | 36.37 | 379 | N/S
2021-03-17 | 230 | 7.2 | 8.3 | 7 | 3 | N/S | <4 | <4 | 960 | 116 | T/X | <0.3 | 12.01 | T/X | T/X | T/X | 0.006 | N/S | N/S | 332.77 | N/S | 10 | <10 | N/S | N/S | <0.002 | N/S | N/S | N/S | N/S | N/S | N/S | N/S | N/S | N/S | N/S | N/S | N/S | N/S | N/S | N/S | 89.05 | 32.55 | 356 | N/S
2021-03-18 | 353 | 7.1 | 7.6 | 13 | 4 | N/S | 8 | 6 | 964 | 110 | T/X | 0.7 | 8.07 | T/X | T/X | T/X | 0.007 | N/S | N/S | 339.91 | N/S | 9 | <10 | N/S | N/S | <0.002 | N/S | N/S | N/S | N/S | N/S | N/S | N/S | N/S | N/S | N/S | N/S | N/S | N/S | N/S | N/S | 78.02 | 26.58 | 304 | N/S
2021-03-19 | 283 | 7.1 | 9.1 | 8 | 3 | N/S | 6 | 4 | 918 | 100 | T/X | <0.3 | 7.66 | T/X | T/X | T/X | 0.006 | N/S | N/S | 319.29 | N/S | 9 | 20 | N/S | N/S | <0.002 | N/S | N/S | N/S | N/S | N/S | N/S | N/S | N/S | N/S | N/S | N/S | N/S | N/S | N/S | N/S | 82.08 | 27.95 | 320 | N/S
2021-03-20 | 258 | 7.1 | 8.5 | 5 | <2 | N/S | 4 | 4 | 982 | 114 | T/X | <0.3 | 7.77 | T/X | T/X | T/X | 0.007 | N/S | N/S | 319.99 | N/S | 10 | N/S | N/S | N/S | <0.002 | N/S | N/S | N/S | N/S | N/S | N/S | N/S | N/S | N/S | N/S | N/S | N/S | N/S | N/S | N/S | 90.48 | 31.24 | 355 | N/S
2021-03-21 | 250 | 7 | 7.8 | 5 | 3 | N/S | 4 | 4 | 952 | 148 | T/X | <0.3 | 9.31 | T/X | T/X | T/X | 0.005 | N/S | N/S | 302.08 | N/S | 10 | N/S | N/S | N/S | <0.002 | N/S | N/S | N/S | N/S | N/S | N/S | N/S | N/S | N/S | N/S | N/S | N/S | N/S | N/S | N/S | 92.6 | 32.41 | 365 | N/S
2021-03-22 | 236 | 7.2 | 7.2 | 4 | <2 | <5 | <4 | <4 | 952 | 158 | T/X | <0.3 | 10.63 | T/X | T/X | T/X | 0.006 | N/S | N/S | 294.02 | 0.5 | 10 | 80 | N/S | N/S | <0.002 | N/S | N/S | N/S | N/S | N/S | N/S | N/S | N/S | N/S | N/S | N/S | N/S | N/S | N/S | <3 | 95.25 | 33.17 | 374 | N/S
2021-03-23 | 214 | 7.1 | 8.9 | 6 | 3 | N/S | 5 | <4 | 944 | 120 | 1 | <0.3 | 9.06 | 10 | 3.48 | T/X | 0.005 | <0.005 | <5 | 285.03 | N/S | 11 | 30 | 0.003 | 0.025 | <0.002 | <0.004 | 0.003 | 0.09 | 0.04 | <0.002 | 0.017 | 17.4 | 0.005 | <0.004 | <0.004 | 0.024 | <0.002 | <0.002 | <0.002 | N/S | 92.19 | 32.23 | 363 | N/S
2021-03-24 | 205 | 7.2 | 8.1 | 5 | <2 | N/S | <4 | <4 | 958 | 122 | T/X | 0.4 | 8.19 | T/X | T/X | T/X | 0.007 | N/S | N/S | 288.12 | N/S | 11 | <10 | N/S | N/S | <0.002 | N/S | N/S | N/S | N/S | N/S | N/S | N/S | N/S | N/S | N/S | N/S | N/S | N/S | N/S | N/S | 93.55 | 32.46 | 367 | N/S
2021-03-25 | 216 | 7.2 | 7.2 | T/X | T/X | N/S | <4 | <4 | 902 | 126 | T/X | <0.3 | 7.72 | T/X | T/X | T/X | 0.006 | N/S | N/S | 293.42 | N/S | 11 | <10 | N/S | N/S | <0.002 | N/S | N/S | N/S | N/S | N/S | N/S | N/S | N/S | N/S | N/S | N/S | N/S | N/S | N/S | N/S | 92.25 | 32.11 | 363 | N/S
2021-03-26 | 300 | 7.2 | 6.7 | 11 | 3 | N/S | <4 | <4 | 880 | 126 | T/X | 1.7 | 6.95 | T/X | T/X | T/X | 0.006 | N/S | N/S | 288.07 | N/S | 11 | <10 | N/S | N/S | <0.002 | N/S | N/S | N/S | N/S | N/S | N/S | N/S | N/S | N/S | N/S | N/S | N/S | N/S | N/S | N/S | 83.6 | 28.74 | 327 | N/S
2021-03-27 | 258 | 7.1 | 7.8 | 8 | 3 | N/S | 6 | 4 | 852 | 134 | T/X | <0.3 | 8.54 | T/X | T/X | T/X | 0.006 | N/S | N/S | 280.35 | N/S | 11 | N/S | N/S | N/S | <0.002 | N/S | N/S | N/S | N/S | N/S | N/S | N/S | N/S | N/S | N/S | N/S | N/S | N/S | N/S | N/S | 78.1 | 26.85 | 306 | N/S
2021-03-28 | 235 | 7 | 9.6 | 6 | <2 | N/S | <4 | 4 | 912 | 166 | T/X | <0.3 | 10.68 | T/X | T/X | T/X | 0.007 | N/S | N/S | 291.38 | N/S | 11 | N/S | N/S | N/S | <0.002 | N/S | N/S | N/S | N/S | N/S | N/S | N/S | N/S | N/S | N/S | N/S | N/S | N/S | N/S | N/S | 88.28 | 30.94 | 348 | N/S
2021-03-29 | 191 | 7.3 | 9.2 | 7 | 2 | <5 | 4 | <4 | 888 | 174 | T/X | <0.3 | 11.64 | T/X | T/X | T/X | 0.008 | N/S | N/S | 273.26 | 0.5 | 11 | <10 | N/S | N/S | <0.002 | N/S | N/S | N/S | N/S | N/S | N/S | N/S | N/S | N/S | N/S | N/S | N/S | N/S | N/S | T/X | 88.72 | 30.74 | 348 | N/S
2021-03-30 | 169 | 7.2 | 9.3 | 5 | <2 | N/S | <4 | <4 | 880 | 96 | <1 | <0.3 | 9.92 | <11 | 3.71 | T/X | 0.006 | <0.005 | <5 | 273.12 | N/S | 11 | <10 | 0.003 | 0.023 | <0.002 | <0.004 | 0.003 | 0.09 | 0.04 | <0.002 | 0.014 | 3.9 | 0.005 | <0.004 | <0.004 | 0.025 | <0.002 | <0.002 | <0.002 | N/S | 88.03 | 29.94 | 343 | N/S
2021-03-31 | 182 | 7.2 | 8.8 | 5 | <2 | N/S | 5 | 4 | 902 | 110 | T/X | 0.8 | 9.39 | T/X | T/X | T/X | 0.005 | N/S | N/S | 276.58 | N/S | 11 | <10 | N/S | N/S | <0.002 | N/S | N/S | N/S | N/S | N/S | N/S | N/S | N/S | N/S | N/S | N/S | N/S | N/S | N/S | N/S | 87.42 | 29.67 | 340 | N/S
2021-04-01 | 165 | 7.3 | 8.7 | 4 | 2 | N/S | 5 | <4 | 942 | 140 | T/X | 0.3 | 10.38 | T/X | T/X | T/X | 0.006 | N/S | N/S | 268.31 | N/S | 11 | <10 | N/S | N/S | <0.002 | N/S | N/S | N/S | N/S | N/S | N/S | N/S | N/S | N/S | N/S | N/S | N/S | N/S | N/S | <3 | 89.2 | 30.36 | 348 | N/S
2021-04-02 | 179 | 7.2 | 9 | <2 | <2 | N/S | 4 | <4 | 1082 | 270 | T/X | <0.3 | 10.12 | T/X | T/X | T/X | 0.007 | N/S | N/S | 285.98 | N/S | 11 | <10 | N/S | N/S | <0.002 | N/S | N/S | N/S | N/S | N/S | N/S | N/S | N/S | N/S | N/S | N/S | N/S | N/S | N/S | N/S | 86.89 | 30 | 340 | N/S
2021-04-03 | 218 | 7.3 | 8.1 | 6 | <2 | N/S | 4 | <4 | 952 | 158 | T/X | 0.3 | 9.7 | T/X | T/X | T/X | 0.007 | N/S | N/S | 275.09 | N/S | 11 | N/S | N/S | N/S | <0.002 | N/S | N/S | N/S | N/S | N/S | N/S | N/S | N/S | N/S | N/S | N/S | N/S | N/S | N/S | N/S | 89.36 | 31.08 | 351 | N/S
2021-04-04 | 218 | 6.9 | 9.8 | 5 | <2 | N/S | <4 | <4 | 866 | 158 | T/X | <0.3 | 9.71 | T/X | T/X | T/X | 0.007 | N/S | N/S | 253.51 | N/S | 11 | N/S | N/S | N/S | <0.002 | N/S | N/S | N/S | N/S | N/S | N/S | N/S | N/S | N/S | N/S | N/S | N/S | N/S | N/S | N/S | 86.15 | 30.02 | 339 | N/S
2021-04-05 | 191 | 7.2 | 8.6 | 3 | <2 | <5 | <4 | <4 | 818 | 118 | T/X | <0.3 | 10.35 | T/X | T/X | T/X | 0.007 | N/S | N/S | 242.48 | 0.6 | 12 | <10 | N/S | N/S | <0.002 | N/S | N/S | N/S | N/S | N/S | N/S | N/S | N/S | N/S | N/S | N/S | N/S | N/S | N/S | <3 | 88.48 | 30.19 | 345 | N/S
2021-04-06 | 156 | 7.2 | 8.9 | 3 | <2 | N/S | 4 | <4 | 906 | 172 | 1 | <0.3 | 7.91 | 9.23 | 4.87 | T/X | 0.006 | <0.005 | <5 | 257.56 | N/S | 12 | <10 | 0.002 | 0.017 | <0.002 | <0.004 | 0.003 | 0.12 | 0.05 | <0.002 | 0.042 | 0.7 | 0.004 | <0.004 | <0.004 | 0.02 | <0.002 | <0.002 | <0.002 | N/S | 84.85 | 29.25 | 332 | N/S
2021-04-07 | 175 | 7.2 | 8 | 5 | <2 | N/S | <4 | <4 | 940 | 166 | T/X | <0.3 | 6.92 | T/X | T/X | T/X | 0.007 | N/S | N/S | 270.4 | N/S | 13 | <10 | N/S | N/S | <0.002 | N/S | N/S | N/S | N/S | N/S | N/S | N/S | N/S | N/S | N/S | N/S | N/S | N/S | N/S | N/S | 84.06 | 29.09 | 330 | N/S
2021-04-08 | 263 | 7.2 | 7.6 | 8 | <2 | N/S | <4 | 4 | 920 | 148 | T/X | 1.1 | 8.37 | T/X | T/X | T/X | 0.005 | N/S | N/S | 255.01 | N/S | 13 | <10 | N/S | N/S | <0.002 | N/S | N/S | N/S | N/S | N/S | N/S | N/S | N/S | N/S | N/S | N/S | N/S | N/S | N/S | N/S | 82.03 | 28.89 | 324 | N/S
2021-04-09 | 239 | 7.1 | 8.6 | 7 | <2 | N/S | <4 | <4 | 808 | 100 | T/X | 0.4 | 3.91 | T/X | T/X | T/X | 0.007 | N/S | N/S | 260.26 | N/S | 13 | <10 | N/S | N/S | <0.002 | N/S | N/S | N/S | N/S | N/S | N/S | N/S | N/S | N/S | N/S | N/S | N/S | N/S | N/S | N/S | 70.6 | 23.74 | 274 | N/S
2021-04-10 | 264 | 7.2 | 7.1 | 8 | <2 | N/S | 5 | 4 | 850 | 114 | T/X | <0.3 | 5.51 | T/X | T/X | T/X | 0.007 | N/S | N/S | 267.77 | N/S | 13 | N/S | N/S | N/S | <0.002 | N/S | N/S | N/S | N/S | N/S | N/S | N/S | N/S | N/S | N/S | N/S | N/S | N/S | N/S | N/S | 79.71 | 27.24 | 311 | N/S
2021-04-11 | 242 | 6.9 | 9 | 5 | <2 | N/S | 4 | <4 | 746 | 92 | T/X | <0.3 | 7.15 | T/X | T/X | T/X | 0.006 | N/S | N/S | 245.24 | N/S | 13 | N/S | N/S | N/S | <0.002 | N/S | N/S | N/S | N/S | N/S | N/S | N/S | N/S | N/S | N/S | N/S | N/S | N/S | N/S | N/S | 70.71 | 23.77 | 274 | N/S
2021-04-12 | 214 | 7.2 | 8.4 | 5 | <2 | <5 | 5 | <4 | 788 | 108 | T/X | <0.3 | 9.49 | T/X | T/X | T/X | 0.007 | N/S | N/S | 252.92 | 0.5 | 12 | <10 | N/S | N/S | <0.002 | N/S | N/S | N/S | N/S | N/S | N/S | N/S | N/S | N/S | N/S | N/S | N/S | N/S | N/S | <3 | 77.9 | 26.4 | 303 | N/S
2021-04-13 | 180 | 7.2 | 8.5 | 5 | <2 | N/S | 4 | <4 | 854 | 166 | 1 | <0.3 | 7.8 | 9.07 | 4.31 | T/X | 0.006 | <0.005 | <5 | 262.45 | N/S | 12 | <10 | 0.003 | 0.016 | <0.002 | <0.004 | 0.004 | 0.1 | 0.04 | <0.002 | 0.035 | 15.4 | 0.004 | <0.004 | <0.004 | 0.015 | <0.002 | <0.002 | <0.002 | N/S | 76.01 | 26.62 | 299 | N/S
2021-04-14 | 164 | 7.2 | 9.3 | 5 | <2 | N/S | 5 | <4 | 874 | 122 | T/X | <0.3 | 7.66 | T/X | T/X | T/X | 0.006 | N/S | N/S | 260.95 | N/S | 12 | <10 | N/S | N/S | <0.002 | N/S | N/S | N/S | N/S | N/S | N/S | N/S | N/S | N/S | N/S | N/S | N/S | N/S | N/S | N/S | 82.31 | 28.44 | 323 | N/S
2021-04-15 | 150 | 7.2 | 9.3 | 5 | <2 | N/S | 5 | <4 | 880 | 130 | T/X | <0.3 | 9.18 | T/X | T/X | T/X | 0.007 | N/S | N/S | 257.46 | N/S | 12 | <10 | N/S | N/S | <0.002 | N/S | N/S | N/S | N/S | N/S | N/S | N/S | N/S | N/S | N/S | N/S | N/S | N/S | N/S | N/S | 80.35 | 27.89 | 315 | N/S
2021-04-16 | 169 | 7.2 | 8.9 | 6 | 3 | N/S | 4 | <4 | 892 | 110 | T/X | <0.3 | 9.41 | T/X | T/X | T/X | 0.006 | N/S | N/S | 251.41 | N/S | 12 | <10 | N/S | N/S | <0.002 | N/S | N/S | N/S | N/S | N/S | N/S | N/S | N/S | N/S | N/S | N/S | N/S | N/S | N/S | N/S | 81.59 | 28.12 | 320 | N/S
2021-04-17 | 204 | 7.2 | 9.2 | 10 | <2 | N/S | 5 | 4 | 894 | 110 | T/X | 0.7 | 8.33 | T/X | T/X | T/X | 0.005 | N/S | N/S | 242.64 | N/S | 12 | N/S | N/S | N/S | <0.002 | N/S | N/S | N/S | N/S | N/S | N/S | N/S | N/S | N/S | N/S | N/S | N/S | N/S | N/S | N/S | 80.77 | 27.95 | 317 | N/S
2021-04-18 | 200 | 6.9 | 9.1 | 7 | <2 | N/S | 4 | <4 | 846 | 136 | T/X | 0.4 | 10.8 | T/X | T/X | T/X | 0.006 | N/S | N/S | 236.31 | N/S | 12 | N/S | N/S | N/S | <0.002 | N/S | N/S | N/S | N/S | N/S | N/S | N/S | N/S | N/S | N/S | N/S | N/S | N/S | N/S | N/S | 81.41 | 28.26 | 320 | N/S
2021-04-19 | 202 | 7.2 | 7.3 | 7 | <2 | <5 | 6 | 5 | 754 | 116 | T/X | <0.3 | 11.45 | T/X | T/X | T/X | 0.005 | N/S | N/S | 227.38 | 0.6 | 12 | <10 | N/S | N/S | <0.002 | N/S | N/S | N/S | N/S | N/S | N/S | N/S | N/S | N/S | N/S | N/S | N/S | N/S | N/S | <3 | 79.84 | 27.35 | 312 | N/S
2021-04-20 | 174 | 7.2 | 9.1 | 7 | 3 | N/S | <4 | <4 | 756 | 114 | 2 | 0.6 | 7.22 | 9.11 | 2.9 | T/X | 0.006 | <0.005 | <5 | 232.26 | N/S | 12 | <10 | 0.003 | 0.021 | <0.002 | <0.004 | 0.003 | 0.13 | 0.06 | <0.002 | 0.039 | 15.3 | 0.003 | 0.004 | <0.004 | 0.022 | <0.002 | <0.002 | <0.002 | N/S | 80.99 | 27.13 | 314 | N/S
2021-04-21 | 145 | 7.3 | 9 | 5 | <2 | N/S | <4 | <4 | 860 | 140 | T/X | <0.3 | 6.52 | T/X | T/X | T/X | 0.006 | N/S | N/S | 241.88 | N/S | 12 | <10 | N/S | N/S | <0.002 | N/S | N/S | N/S | N/S | N/S | N/S | N/S | N/S | N/S | N/S | N/S | N/S | N/S | N/S | N/S | 79.21 | 26.61 | 307 | N/S
2021-04-22 | 160 | 7.2 | 8.7 | 7 | 3 | N/S | 4 | 4 | 804 | 84 | T/X | <0.3 | 5.56 | T/X | T/X | T/X | 0.007 | N/S | N/S | 235.05 | N/S | 12 | <10 | N/S | N/S | <0.002 | N/S | N/S | N/S | N/S | N/S | N/S | N/S | N/S | N/S | N/S | N/S | N/S | N/S | N/S | N/S | 79.92 | 26.83 | 310 | N/S
2021-04-23 | 180 | 7.2 | 9.2 | 8 | 3 | N/S | 4 | <4 | 798 | 98 | T/X | 0.3 | 5.78 | T/X | T/X | T/X | 0.005 | N/S | N/S | 230.87 | N/S | 12 | <10 | N/S | N/S | <0.002 | N/S | N/S | N/S | N/S | N/S | N/S | N/S | N/S | N/S | N/S | N/S | N/S | N/S | N/S | N/S | 75.28 | 26.01 | 295 | N/S
2021-04-24 | 202 | 7.2 | 6.5 | 4 | <2 | N/S | 5 | 4 | 780 | 90 | T/X | 1 | 6.1 | T/X | T/X | T/X | <0.005 | N/S | N/S | 228.85 | N/S | 12 | N/S | N/S | N/S | <0.002 | N/S | N/S | N/S | N/S | N/S | N/S | N/S | N/S | N/S | N/S | N/S | N/S | N/S | N/S | N/S | 75.95 | 26.26 | 298 | N/S
2021-04-25 | 202 | 7 | 8.9 | 3 | <2 | N/S | 5 | 4 | 758 | 140 | T/X | <0.3 | 9.12 | T/X | T/X | T/X | <0.005 | N/S | N/S | 224.06 | N/S | 12 | N/S | N/S | N/S | <0.002 | N/S | N/S | N/S | N/S | N/S | N/S | N/S | N/S | N/S | N/S | N/S | N/S | N/S | N/S | N/S | 74.68 | 25.9 | 293 | N/S
2021-04-26 | 193 | 7.2 | 9.1 | 3 | 2 | <5 | 4 | 4 | 696 | 76 | T/X | <0.3 | 10.52 | T/X | T/X | T/X | 0.005 | N/S | N/S | 214.2 | 0.6 | 12 | 20 | N/S | N/S | <0.002 | N/S | N/S | N/S | N/S | N/S | N/S | N/S | N/S | N/S | N/S | N/S | N/S | N/S | N/S | <3 | 72.74 | 25.71 | 288 | N/S
2021-04-27 | 190 | 7.2 | 7.5 | 2 | <2 | N/S | <4 | <4 | 786 | 78 | 1 | <0.3 | 8.92 | 10.2 | 4.13 | T/X | T/X | T/X | <5 | 213.58 | N/S | 13 | <10 | 0.003 | 0.021 | <0.002 | <0.004 | 0.003 | 0.08 | 0.04 | <0.002 | 0.024 | 0.8 | 0.004 | <0.004 | <0.004 | 0.018 | <0.002 | <0.002 | <0.002 | N/S | 79.82 | 28.78 | 318 | N/S
2021-04-28 | 214 | 7.2 | 7.8 | 5 | <2 | N/S | 4 | 4 | 786 | 80 | T/X | 0.4 | 9.29 | T/X | T/X | T/X | T/X | N/S | N/S | 221.83 | N/S | 13 | <10 | N/S | N/S | <0.002 | N/S | N/S | N/S | N/S | N/S | N/S | N/S | N/S | N/S | N/S | N/S | N/S | N/S | N/S | N/S | 80.3 | 30.1 | 324 | N/S
2021-04-29 | 271 | 7 | 7.1 | 8 | 3 | N/S | <4 | <4 | 776 | 186 | T/X | 0.5 | 7.21 | T/X | T/X | T/X | T/X | N/S | N/S | 190.81 | N/S | 13 | <10 | N/S | N/S | <0.002 | N/S | N/S | N/S | N/S | N/S | N/S | N/S | N/S | N/S | N/S | N/S | N/S | N/S | N/S | N/S | 66.86 | 22.88 | 261 | N/S
2021-04-30 | 187 | 7.1 | 7.9 | 6 | 3 | N/S | <4 | <4 | 838 | 180 | T/X | <0.3 | 8.55 | T/X | T/X | T/X | T/X | N/S | N/S | N/S | N/S | 13 | <10 | N/S | N/S | <0.002 | N/S | N/S | N/S | N/S | N/S | N/S | N/S | N/S | N/S | N/S | N/S | N/S | N/S | N/S | N/S | 71.47 | 24.82 | 281 | N/S
2021-05-01 | 169 | 7.2 | 9.3 | 4 | <2 | N/S | <4 | <4 | 898 | 170 | T/X | <0.3 | 8.78 | T/X | T/X | T/X | T/X | N/S | N/S | N/S | N/S | 13 | N/S | N/S | N/S | <0.002 | N/S | N/S | N/S | N/S | N/S | N/S | N/S | N/S | N/S | N/S | N/S | N/S | N/S | N/S | N/S | 78.36 | 27.28 | 308 | N/S
2021-05-02 | 168 | 7.1 | 9.7 | 9 | 3 | N/S | <4 | <4 | 1110 | 414 | T/X | <0.3 | 10.77 | T/X | T/X | T/X | 0.006 | N/S | N/S | N/S | N/S | 13 | N/S | N/S | N/S | <0.002 | N/S | N/S | N/S | N/S | N/S | N/S | N/S | N/S | N/S | N/S | N/S | N/S | N/S | N/S | N/S | 77.45 | 26.78 | 304 | N/S
2021-05-03 | 259 | 7.2 | 8 | 7 | <2 | <5 | 5 | 4 | 846 | 142 | T/X | 0.7 | 11.07 | T/X | T/X | T/X | 0.005 | N/S | N/S | 231.31 | 0.5 | 14 | <10 | N/S | N/S | <0.002 | N/S | N/S | N/S | N/S | N/S | N/S | N/S | N/S | N/S | N/S | N/S | N/S | N/S | N/S | <3 | 77.38 | 26.65 | 303 | N/S
2021-05-04 | 223 | 7.2 | 7.5 | 8 | 3 | N/S | 5 | 4 | 828 | 154 | 2 | 0.8 | 7.7 | 9.61 | 4.07 | T/X | 0.006 | <0.005 | <5 | N/S | N/S | 14 | <10 | 0.003 | 0.021 | <0.002 | <0.004 | 0.004 | 0.1 | 0.06 | <0.002 | 0.056 | 0.6 | 0.003 | <0.004 | <0.004 | 0.018 | <0.002 | <0.002 | <0.002 | N/S | 77.1 | 26.56 | 302 | N/S
2021-05-05 | 170 | 7.2 | 9 | 4 | <2 | N/S | 4 | 4 | 910 | 194 | T/X | <0.3 | 7.31 | T/X | T/X | T/X | 0.005 | N/S | N/S | N/S | N/S | 14 | <10 | N/S | N/S | <0.002 | N/S | N/S | N/S | N/S | N/S | N/S | N/S | N/S | N/S | N/S | N/S | N/S | N/S | N/S | N/S | 77.63 | 26.44 | 303 | N/S
2021-05-06 | 162 | 7.2 | 8.3 | 5 | <2 | N/S | <4 | <4 | 886 | 108 | T/X | 0.5 | 7.48 | T/X | T/X | T/X | 0.005 | N/S | N/S | N/S | N/S | 14 | <10 | N/S | N/S | <0.002 | N/S | N/S | N/S | N/S | N/S | N/S | N/S | N/S | N/S | N/S | N/S | N/S | N/S | N/S | N/S | 81.01 | 27.37 | 315 | N/S
2021-05-07 | 173 | 7.3 | T/X | <2 | 2 | N/S | 4 | <4 | 898 | 114 | T/X | 0.4 | 7.98 | T/X | T/X | T/X | 0.005 | N/S | N/S | N/S | N/S | 13 | <10 | N/S | N/S | <0.002 | N/S | N/S | N/S | N/S | N/S | N/S | N/S | N/S | N/S | N/S | N/S | N/S | N/S | N/S | N/S | 80.62 | 27.11 | 313 | N/S
2021-05-08 | 191 | 7.2 | 8.4 | T/X | T/X | N/S | <4 | <4 | 852 | 128 | T/X | 0.7 | 6.84 | T/X | T/X | T/X | 0.005 | N/S | N/S | N/S | N/S | 13 | N/S | N/S | N/S | <0.002 | N/S | N/S | N/S | N/S | N/S | N/S | N/S | N/S | N/S | N/S | N/S | N/S | N/S | N/S | N/S | 79.99 | 27.31 | 312 | N/S
2021-05-09 | 407 | 6.9 | 7.6 | T/X | T/X | N/S | 5 | 4 | 628 | 112 | T/X | 1.2 | 6.23 | T/X | T/X | T/X | 0.006 | N/S | N/S | N/S | N/S | 13 | N/S | N/S | N/S | <0.002 | N/S | N/S | N/S | N/S | N/S | N/S | N/S | N/S | N/S | N/S | N/S | N/S | N/S | N/S | N/S | 58.88 | 19.33 | 227 | N/S
2021-05-10 | 354 | 7.2 | 8.8 | 8 | 3 | <5 | 5 | 5 | 652 | 144 | T/X | <0.3 | 6.38 | T/X | T/X | T/X | 0.005 | N/S | N/S | 173.08 | 0.4 | 12 | 50 | N/S | N/S | <0.002 | N/S | N/S | N/S | N/S | N/S | N/S | N/S | N/S | N/S | N/S | N/S | N/S | N/S | N/S | <3 | 69.37 | 22.51 | 266 | N/S
2021-05-11 | 299 | 7.2 | 7.7 | 5 | 2 | N/S | 7 | 4 | 802 | 144 | 1 | <0.3 | 7.76 | 8.93 | 1.33 | T/X | 0.005 | <0.005 | <5 | N/S | N/S | 12 | 40 | 0.003 | 0.025 | <0.002 | <0.004 | 0.003 | 0.09 | 0.03 | <0.002 | 0.025 | 14.6 | 0.002 | <0.004 | <0.004 | 0.016 | <0.002 | <0.002 | <0.002 | N/S | 82.84 | 28.5 | 324 | N/S
2021-05-12 | 275 | 7.2 | 7.9 | 6 | 3 | N/S | 4 | <4 | 872 | 184 | T/X | <0.3 | 6.61 | T/X | T/X | T/X | 0.005 | N/S | N/S | N/S | N/S | 12 | <10 | N/S | N/S | <0.002 | N/S | N/S | N/S | N/S | N/S | N/S | N/S | N/S | N/S | N/S | N/S | N/S | N/S | N/S | N/S | 86.14 | 29.53 | 337 | N/S
2021-05-13 | 259 | 7.2 | 7.3 | 6 | 3 | N/S | 6 | 5 | 856 | 162 | T/X | <0.3 | 5.93 | T/X | T/X | T/X | 0.005 | N/S | N/S | N/S | N/S | 12 | 40 | N/S | N/S | <0.002 | N/S | N/S | N/S | N/S | N/S | N/S | N/S | N/S | N/S | N/S | N/S | N/S | N/S | N/S | N/S | 81.87 | 28.19 | 321 | N/S
2021-05-14 | 255 | 7.2 | 8.4 | 6 | <2 | N/S | 4 | <4 | 878 | 196 | T/X | 0.4 | 7.31 | T/X | T/X | T/X | 0.005 | N/S | N/S | N/S | N/S | 13 | <10 | N/S | N/S | <0.002 | N/S | N/S | N/S | N/S | N/S | N/S | N/S | N/S | N/S | N/S | N/S | N/S | N/S | N/S | N/S | 77.02 | 26.94 | 303 | N/S
2021-05-15 | 252 | 7.2 | 7.2 | 6 | <2 | N/S | <4 | <4 | 886 | 184 | T/X | <0.3 | 7.53 | T/X | T/X | T/X | 0.006 | N/S | N/S | N/S | N/S | 13 | N/S | N/S | N/S | <0.002 | N/S | N/S | N/S | N/S | N/S | N/S | N/S | N/S | N/S | N/S | N/S | N/S | N/S | N/S | N/S | 77.97 | 27.5 | 308 | N/S
2021-05-16 | 244 | 7 | 9.6 | 5 | <2 | N/S | 5 | 4 | 884 | 248 | T/X | <0.3 | 7.69 | T/X | T/X | T/X | 0.005 | N/S | N/S | N/S | N/S | 13 | N/S | N/S | N/S | <0.002 | N/S | N/S | N/S | N/S | N/S | N/S | N/S | N/S | N/S | N/S | N/S | N/S | N/S | N/S | N/S | 77.37 | 27.11 | 305 | N/S
2021-05-17 | 272 | 7.1 | 7.9 | 6 | <2 | <5 | 5 | 4 | 828 | 196 | T/X | 0.4 | 8.27 | T/X | T/X | T/X | 0.005 | N/S | N/S | 215.57 | 0.5 | 13 | <10 | N/S | N/S | <0.002 | N/S | N/S | N/S | N/S | N/S | N/S | N/S | N/S | N/S | N/S | N/S | N/S | N/S | N/S | <3 | 77.86 | 27.26 | 307 | N/S
2021-05-18 | 289 | 7.1 | 7.2 | 8 | 3 | N/S | 7 | 6 | 806 | 192 | 2 | 0.7 | 6.3 | 8.52 | 3.2 | T/X | 0.005 | <0.005 | <5 | N/S | N/S | 13 | <10 | 0.003 | 0.023 | <0.002 | <0.004 | 0.003 | 0.1 | 0.04 | <0.002 | 0.049 | 3 | 0.003 | <0.004 | <0.004 | 0.014 | <0.002 | <0.002 | <0.002 | N/S | 76 | 26.97 | 301 | N/S
2021-05-19 | 250 | 7.1 | 7.5 | 6 | 3 | N/S | 6 | 4 | 790 | 140 | T/X | <0.3 | 5.73 | T/X | T/X | T/X | 0.005 | N/S | N/S | N/S | N/S | 14 | <10 | N/S | N/S | <0.002 | N/S | N/S | N/S | N/S | N/S | N/S | N/S | N/S | N/S | N/S | N/S | N/S | N/S | N/S | N/S | 72.16 | 25.18 | 284 | N/S
2021-05-20 | 235 | 7.1 | 7.9 | T/X | T/X | N/S | 5 | 4 | 822 | 140 | T/X | 0.4 | 6.57 | T/X | T/X | T/X | 0.005 | N/S | N/S | N/S | N/S | 14 | <10 | N/S | N/S | <0.002 | N/S | N/S | N/S | N/S | N/S | N/S | N/S | N/S | N/S | N/S | N/S | N/S | N/S | N/S | N/S | 75.25 | 26.23 | 296 | N/S
2021-05-21 | 196 | 7.2 | 7.5 | T/X | T/X | N/S | <4 | <4 | 830 | 158 | T/X | <0.3 | 7.34 | T/X | T/X | T/X | 0.008 | N/S | N/S | N/S | N/S | 15 | <10 | N/S | N/S | <0.002 | N/S | N/S | N/S | N/S | N/S | N/S | N/S | N/S | N/S | N/S | N/S | N/S | N/S | N/S | N/S | 75.33 | 26.15 | 296 | N/S
2021-05-22 | 212 | 7.1 | 7.4 | T/X | T/X | N/S | <4 | <4 | 824 | 166 | T/X | 1.4 | 8.05 | T/X | T/X | T/X | 0.007 | N/S | N/S | N/S | N/S | 15 | N/S | N/S | N/S | <0.002 | N/S | N/S | N/S | N/S | N/S | N/S | N/S | N/S | N/S | N/S | N/S | N/S | N/S | N/S | N/S | 78.03 | 27.14 | 307 | N/S
2021-05-23 | 207 | 6.9 | 8.3 | T/X | T/X | N/S | <4 | <4 | 818 | 214 | T/X | 1 | 13.56 | T/X | T/X | T/X | 0.008 | N/S | N/S | N/S | N/S | 15 | N/S | N/S | N/S | <0.002 | N/S | N/S | N/S | N/S | N/S | N/S | N/S | N/S | N/S | N/S | N/S | N/S | N/S | N/S | N/S | 77.82 | 27.03 | 306 | N/S
2021-05-24 | 186 | 7 | 7.6 | T/X | T/X | <5 | 6 | 4 | 822 | 236 | T/X | 0.8 | 17.06 | T/X | T/X | T/X | 0.011 | N/S | N/S | 204.3 | 0.5 | 15 | <10 | N/S | N/S | <0.002 | N/S | N/S | N/S | N/S | N/S | N/S | N/S | N/S | N/S | N/S | N/S | N/S | N/S | N/S | <3 | 76.12 | 26.09 | 297 | N/S
2021-05-25 | 161 | 7.1 | 7.4 | T/X | T/X | N/S | 9 | 4 | 860 | 198 | 2 | 0.5 | 13.39 | 15.49 | 6.3 | T/X | 0.007 | <0.005 | <5 | N/S | N/S | 15 | <10 | 0.004 | 0.02 | <0.002 | <0.004 | 0.002 | 0.08 | 0.05 | <0.002 | 0.042 | 1 | 0.004 | <0.004 | <0.004 | 0.02 | <0.002 | <0.002 | <0.002 | N/S | 75.89 | 26.93 | 300 | N/S
2021-05-26 | 210 | 7.2 | 6.7 | T/X | T/X | N/S | 5 | 5 | 842 | 128 | T/X | 0.9 | 7.74 | T/X | T/X | T/X | 0.006 | N/S | N/S | N/S | N/S | 15 | <10 | N/S | N/S | <0.002 | N/S | N/S | N/S | N/S | N/S | N/S | N/S | N/S | N/S | N/S | N/S | N/S | N/S | N/S | N/S | 74.25 | 25.97 | 292 | N/S
2021-05-27 | 190 | 7.2 | 7.6 | 7 | 3 | N/S | 4 | 4 | 778 | 114 | T/X | <0.3 | 7.09 | T/X | T/X | T/X | 0.008 | N/S | N/S | N/S | N/S | 15 | <10 | N/S | N/S | <0.002 | N/S | N/S | N/S | N/S | N/S | N/S | N/S | N/S | N/S | N/S | N/S | N/S | N/S | N/S | N/S | 69.01 | 23.26 | 268 | N/S
2021-05-28 | 321 | 7.2 | 7.6 | T/X | T/X | N/S | 9 | 6 | 780 | 92 | T/X | 1.3 | 6.92 | T/X | T/X | T/X | 0.005 | N/S | N/S | N/S | N/S | 14 | 40 | N/S | N/S | <0.002 | N/S | N/S | N/S | N/S | N/S | N/S | N/S | N/S | N/S | N/S | N/S | N/S | N/S | N/S | N/S | 71.76 | 24.46 | 280 | N/S
2021-05-29 | 301 | 7.1 | 8.1 | 12 | 4 | N/S | 7 | 6 | 570 | 78 | T/X | 0.4 | 6.42 | T/X | T/X | T/X | <0.005 | N/S | N/S | N/S | N/S | 14 | N/S | N/S | N/S | <0.002 | N/S | N/S | N/S | N/S | N/S | N/S | N/S | N/S | N/S | N/S | N/S | N/S | N/S | N/S | N/S | 55.3 | 18.05 | 212 | N/S
2021-05-30 | 256 | 7 | 9.7 | 7 | 3 | N/S | 7 | 5 | 800 | 114 | T/X | <0.3 | 9.38 | T/X | T/X | T/X | 0.005 | N/S | N/S | N/S | N/S | 14 | N/S | N/S | N/S | <0.002 | N/S | N/S | N/S | N/S | N/S | N/S | N/S | N/S | N/S | N/S | N/S | N/S | N/S | N/S | N/S | 67.62 | 22.64 | 262 | N/S
2021-05-31 | 247 | 7.2 | 7.2 | 5 | <2 | <5 | <4 | <4 | 722 | 126 | T/X | <0.3 | 11.32 | T/X | T/X | T/X | 0.005 | N/S | N/S | 205.08 | 0.5 | 14 | 20 | N/S | N/S | <0.002 | N/S | N/S | N/S | N/S | N/S | N/S | N/S | N/S | N/S | N/S | N/S | N/S | N/S | N/S | N/S | 74 | 25.3 | 289 | N/S
2021-06-01 | 194 | 7.2 | 7.7 | 5 | <2 | N/S | <4 | <4 | 704 | 116 | 1 | <0.3 | 12.34 | 13.6 | 2.78 | 2.6 | <0.005 | <0.005 | <5 | N/S | N/S | 14 | <10 | 0.002 | 0.021 | <0.002 | <0.004 | 0.003 | 0.09 | 0.04 | <0.002 | 0.024 | 1.4 | 0.002 | <0.004 | <0.004 | 0.017 | <0.002 | <0.002 | <0.002 | <3 | 70.47 | 24.63 | 277 | N/S
2021-06-02 | 168 | 7.2 | 7.4 | 7 | 4 | N/S | 4 | <4 | 822 | 102 | 1 | <0.3 | 10.95 | 12.31 | 5.16 | 5.05 | 0.005 | N/S | N/S | N/S | N/S | 15 | <10 | N/S | N/S | <0.002 | N/S | N/S | N/S | N/S | N/S | N/S | N/S | N/S | N/S | N/S | N/S | N/S | N/S | N/S | N/S | 76.18 | 26.37 | 299 | N/S
2021-06-03 | 158 | 7.3 | 7.2 | 5 | <2 | N/S | 4 | <4 | 1010 | 276 | 1 | <0.3 | 8.08 | 22.69 | 6.53 | 6.47 | 0.006 | N/S | N/S | N/S | N/S | 16 | <10 | N/S | N/S | <0.002 | N/S | N/S | N/S | N/S | N/S | N/S | N/S | N/S | N/S | N/S | N/S | N/S | N/S | N/S | N/S | 77.44 | 26.54 | 303 | N/S
2021-06-04 | 178 | 7.2 | 7.8 | 6 | <2 | N/S | 4 | 4 | 972 | 270 | 2 | 0.5 | 6.68 | 8.45 | 7.34 | 7.07 | 0.006 | N/S | N/S | N/S | N/S | 16 | <10 | N/S | N/S | <0.002 | N/S | N/S | N/S | N/S | N/S | N/S | N/S | N/S | N/S | N/S | N/S | N/S | N/S | N/S | N/S | 76 | 26.93 | 301 | N/S
2021-06-05 | 161 | 7.2 | 7.8 | 7 | <2 | N/S | 4 | 4 | 996 | 288 | 2 | 0.7 | 7.57 | 9.7 | 5.78 | 5.49 | 0.005 | N/S | N/S | N/S | N/S | 16 | N/S | N/S | N/S | <0.002 | N/S | N/S | N/S | N/S | N/S | N/S | N/S | N/S | N/S | N/S | N/S | N/S | N/S | N/S | N/S | 74.56 | 26.21 | 294 | N/S
2021-06-06 | 154 | 7 | 8.8 | 5 | <2 | N/S | 5 | 4 | 956 | 276 | 1 | <0.3 | 9.88 | 11.27 | 4.93 | 4.76 | 0.005 | N/S | N/S | N/S | N/S | 17 | N/S | N/S | N/S | <0.002 | N/S | N/S | N/S | N/S | N/S | N/S | N/S | N/S | N/S | N/S | N/S | N/S | N/S | N/S | N/S | 72.08 | 25.52 | 285 | N/S
2021-06-07 | 179 | 7.2 | 7.2 | 7 | <2 | <5 | <4 | <4 | 848 | 202 | 1 | <0.3 | 11.39 | 12.86 | 4.83 | 4.74 | 0.006 | N/S | N/S | 205.42 | 0.6 | 17 | <10 | N/S | N/S | <0.002 | N/S | N/S | N/S | N/S | N/S | N/S | N/S | N/S | N/S | N/S | N/S | N/S | N/S | N/S | <3 | 71.7 | 25.21 | 283 | N/S
2021-06-08 | 209 | 7 | 7.2 | 7 | <2 | N/S | 5 | 4 | 824 | 168 | 2 | 0.5 | 9.79 | 11.83 | 4.97 | 4.8 | T/X | T/X | <5 | N/S | N/S | 17 | <10 | 0.004 | 0.021 | <0.002 | <0.004 | 0.003 | 0.1 | 0.08 | <0.002 | 0.043 | 0.7 | 0.004 | <0.004 | <0.004 | 0.021 | <0.002 | <0.002 | <0.002 | N/S | 74.64 | 26.56 | 296 | N/S
2021-06-09 | 187 | 7.2 | 7.6 | 7 | 2 | N/S | <4 | <4 | 840 | 132 | 2 | <0.3 | 7.86 | 9.4 | 4 | 3.92 | T/X | N/S | N/S | N/S | N/S | 17 | <10 | N/S | N/S | <0.002 | N/S | N/S | N/S | N/S | N/S | N/S | N/S | N/S | N/S | N/S | N/S | N/S | N/S | N/S | N/S | 71.71 | 25.33 | 283 | N/S
2021-06-10 | 171 | 7.2 | 6.8 | 5 | <2 | N/S | <4 | <4 | 798 | 112 | 2 | <0.3 | 6.88 | 8.54 | 4.96 | 4.88 | <0.005 | N/S | N/S | N/S | N/S | 17 | <10 | N/S | N/S | <0.002 | N/S | N/S | N/S | N/S | N/S | N/S | N/S | N/S | N/S | N/S | N/S | N/S | N/S | N/S | N/S | 71.48 | 24.66 | 280 | N/S
2021-06-11 | 181 | 7.2 | 7.5 | 5 | <2 | N/S | <4 | <4 | 822 | 114 | 2 | <0.3 | 6.08 | 7.78 | 5.82 | 5.54 | 0.005 | N/S | N/S | N/S | N/S | 18 | <10 | N/S | N/S | <0.002 | N/S | N/S | N/S | N/S | N/S | N/S | N/S | N/S | N/S | N/S | N/S | N/S | N/S | N/S | N/S | 75.53 | 26.38 | 297 | N/S
2021-06-12 | 214 | 7.2 | 7.8 | T/X | T/X | N/S | 5 | 5 | 800 | 152 | 2 | <0.3 | 7.53 | 9.15 | 5.03 | 4.59 | 0.005 | N/S | N/S | N/S | N/S | 18 | N/S | N/S | N/S | <0.002 | N/S | N/S | N/S | N/S | N/S | N/S | N/S | N/S | N/S | N/S | N/S | N/S | N/S | N/S | N/S | 74.58 | 26.11 | 294 | N/S
2021-06-13 | 205 | 7 | 8.7 | 6 | <2 | N/S | <4 | <4 | 726 | 174 | 2 | 0.5 | 9.37 | 11.28 | 4.43 | 3.98 | 0.005 | N/S | N/S | N/S | N/S | 18 | N/S | N/S | N/S | <0.002 | N/S | N/S | N/S | N/S | N/S | N/S | N/S | N/S | N/S | N/S | N/S | N/S | N/S | N/S | N/S | 64.8 | 22.15 | 253 | N/S
2021-06-14 | 207 | 7.2 | 7.5 | 6 | 3 | <5 | <4 | <4 | 738 | 164 | 1 | 0.4 | 12.8 | 14.29 | 4.98 | 4.9 | <0.005 | N/S | N/S | 185.34 | 0.5 | 18 | <10 | N/S | N/S | <0.002 | N/S | N/S | N/S | N/S | N/S | N/S | N/S | N/S | N/S | N/S | N/S | N/S | N/S | N/S | <3 | 68.2 | 23.78 | 268 | N/S
2021-06-15 | 209 | 7.2 | 7.4 | 6 | 3 | N/S | 6 | <4 | 770 | 136 | 2 | <0.3 | 8.64 | 10.28 | 5.63 | 5.57 | 0.005 | <0.005 | <5 | N/S | N/S | 17 | <10 | 0.004 | 0.018 | <0.002 | <0.004 | 0.003 | 0.08 | 0.04 | <0.002 | 0.029 | 2.9 | 0.005 | <0.004 | <0.004 | 0.021 | <0.002 | <0.002 | <0.002 | N/S | 69.08 | 24 | 271 | N/S
2021-06-16 | 223 | 7.2 | 7.2 | 7 | 2 | N/S | <4 | <4 | 772 | 136 | 1 | 0.5 | 5.99 | 7.48 | 5.72 | 5.53 | 0.005 | N/S | N/S | N/S | N/S | 17 | <10 | N/S | N/S | <0.002 | N/S | N/S | N/S | N/S | N/S | N/S | N/S | N/S | N/S | N/S | N/S | N/S | N/S | N/S | N/S | 72.53 | 25.46 | 286 | N/S
2021-06-17 | 197 | 7.2 | 7.2 | 7 | 3 | N/S | <4 | <4 | 782 | 124 | 2 | 0.4 | 5.73 | 7.26 | 5.03 | 4.79 | 0.005 | N/S | N/S | N/S | N/S | 17 | <10 | N/S | N/S | <0.002 | N/S | N/S | N/S | N/S | N/S | N/S | N/S | N/S | N/S | N/S | N/S | N/S | N/S | N/S | N/S | 72.41 | 25.38 | 285 | N/S
2021-06-18 | 240 | 7.2 | 6.8 | 9 | 3 | N/S | 5 | 4 | 770 | 114 | 2 | 0.9 | 4.94 | 7 | 5.19 | 5.11 | <0.005 | N/S | N/S | N/S | N/S | 17 | <10 | N/S | N/S | <0.002 | N/S | N/S | N/S | N/S | N/S | N/S | N/S | N/S | N/S | N/S | N/S | N/S | N/S | N/S | N/S | 65.54 | 22.73 | 257 | N/S
2021-06-19 | 206 | 7.2 | 7.7 | 6 | 3 | N/S | <4 | <4 | 698 | 112 | 2 | 0.4 | 4.51 | 6.02 | 3.34 | 3.37 | 0.005 | N/S | N/S | N/S | N/S | 18 | N/S | N/S | N/S | <0.002 | N/S | N/S | N/S | N/S | N/S | N/S | N/S | N/S | N/S | N/S | N/S | N/S | N/S | N/S | N/S | 63.67 | 21.48 | 247 | N/S
2021-06-20 | 201 | 7.1 | 9 | 5 | <2 | N/S | <4 | <4 | 728 | 164 | 1 | <0.3 | 7.63 | 8.75 | 3.02 | 3.02 | 0.005 | N/S | N/S | N/S | N/S | 18 | N/S | N/S | N/S | <0.002 | N/S | N/S | N/S | N/S | N/S | N/S | N/S | N/S | N/S | N/S | N/S | N/S | N/S | N/S | N/S | 68.15 | 23.4 | 267 | N/S
2021-06-21 | 308 | 7.1 | 5.9 | 8 | 3 | <5 | 5 | 4 | 720 | 206 | 1 | 0.4 | 8.44 | 9.6 | 3.39 | 3.29 | <0.005 | N/S | N/S | 150.77 | 0.5 | 18 | <10 | N/S | N/S | <0.002 | N/S | N/S | N/S | N/S | N/S | N/S | N/S | N/S | N/S | N/S | N/S | N/S | N/S | N/S | <3 | 54.61 | 18.18 | 211 | N/S
2021-06-22 | 239 | 7.1 | 8.4 | 6 | <2 | N/S | <4 | <4 | 708 | 190 | 1 | 0.4 | 6.86 | 8.12 | 3.75 | 3.73 | <0.005 | <0.005 | <5 | N/S | N/S | 18 | <10 | 0.003 | 0.015 | <0.002 | <0.004 | 0.002 | 0.08 | 0.04 | <0.002 | 0.026 | 1.5 | 0.004 | <0.004 | <0.004 | 0.015 | <0.002 | <0.002 | <0.002 | N/S | 58.49 | 19.79 | 228 | N/S
2021-06-23 | 167 | 7.2 | 7.3 | 6 | 3 | N/S | <4 | <4 | 824 | 224 | 1 | <0.3 | 6.78 | 8.08 | 4.7 | 4.56 | <0.005 | N/S | N/S | N/S | N/S | 18 | <10 | N/S | N/S | <0.002 | N/S | N/S | N/S | N/S | N/S | N/S | N/S | N/S | N/S | N/S | N/S | N/S | N/S | N/S | N/S | 63.56 | 21.26 | 246 | N/S
2021-06-24 | 242 | 7.3 | 6.9 | 7 | 3 | N/S | 5 | 4 | 908 | 272 | 2 | 0.5 | 6.77 | 8.49 | 6 | 5.89 | <0.005 | N/S | N/S | N/S | N/S | 18 | <10 | N/S | N/S | <0.002 | N/S | N/S | N/S | N/S | N/S | N/S | N/S | N/S | N/S | N/S | N/S | N/S | N/S | N/S | N/S | 62.3 | 21.07 | 242 | N/S
2021-06-25 | 367 | 7 | 5.7 | 7 | 2 | N/S | 6 | 5 | 716 | 244 | 1 | 0.4 | 5.49 | 6.96 | 4.56 | 4.25 | <0.005 | N/S | N/S | N/S | N/S | 18 | <10 | N/S | N/S | <0.002 | N/S | N/S | N/S | N/S | N/S | N/S | N/S | N/S | N/S | N/S | N/S | N/S | N/S | N/S | N/S | 49.6 | 16.29 | 191 | N/S
2021-06-26 | 419 | 7.1 | 7.1 | 6 | <2 | N/S | 5 | 4 | 584 | 168 | 1 | <0.3 | 5.38 | 6.41 | 3.5 | 3.3 | <0.005 | N/S | N/S | N/S | N/S | 19 | N/S | N/S | N/S | <0.002 | N/S | N/S | N/S | N/S | N/S | N/S | N/S | N/S | N/S | N/S | N/S | N/S | N/S | N/S | N/S | 47.23 | 14.9 | 179 | N/S
2021-06-27 | 391 | 6.8 | 7.2 | 4 | <2 | N/S | 5 | 4 | 598 | 182 | <1 | <0.3 | 7.22 | <8 | 2.47 | 2.31 | <0.005 | N/S | N/S | N/S | N/S | 19 | N/S | N/S | N/S | <0.002 | N/S | N/S | N/S | N/S | N/S | N/S | N/S | N/S | N/S | N/S | N/S | N/S | N/S | N/S | N/S | 59.11 | 18.06 | 222 | N/S
2021-06-28 | 446 | 7.3 | 7.5 | 5 | <2 | <5 | 4 | <4 | 710 | 188 | 1 | <0.3 | 7.59 | 8.65 | 1.95 | 1.64 | <0.005 | N/S | N/S | 156.14 | 0.4 | 19 | 60 | N/S | N/S | <0.002 | N/S | N/S | N/S | N/S | N/S | N/S | N/S | N/S | N/S | N/S | N/S | N/S | N/S | N/S | <3 | 72.62 | 23.25 | 277 | N/S
2021-06-29 | 443 | 7.3 | 7.3 | 4 | <2 | N/S | <4 | <4 | 618 | 138 | <1 | <0.3 | 5.21 | <6 | 2.48 | 2.34 | <0.005 | <0.005 | <5 | N/S | N/S | 19 | 40 | 0.003 | 0.017 | <0.002 | <0.004 | 0.004 | 0.11 | 0.03 | <0.002 | 0.023 | 20 | 0.003 | <0.004 | <0.004 | 0.011 | <0.002 | <0.002 | <0.002 | N/S | 61.04 | 19.08 | 231 | N/S
2021-06-30 | 445 | 7.2 | 7 | 3 | <2 | N/S | 4 | <4 | 620 | 150 | <1 | <0.3 | 5.25 | <6 | 2.45 | 2.27 | 0.005 | N/S | N/S | N/S | N/S | 19 | <10 | N/S | N/S | <0.002 | N/S | N/S | N/S | N/S | N/S | N/S | N/S | N/S | N/S | N/S | N/S | N/S | N/S | N/S | N/S | 69 | 21.4 | 260 | N/S
2021-07-01 | 452 | 7.3 | 6.5 | 3 | <2 | N/S | <4 | <4 | 632 | 128 | <1 | <0.3 | 5.02 | <6 | 2.01 | 1.88 | 0.005 | N/S | N/S | N/S | N/S | 19 | 40 | N/S | N/S | <0.002 | N/S | N/S | N/S | N/S | N/S | N/S | N/S | N/S | N/S | N/S | N/S | N/S | N/S | N/S | N/S | 74.31 | 23.56 | 283 | N/S
2021-07-02 | 423 | 7.4 | 6.5 | 4 | <2 | N/S | <4 | <4 | 838 | 224 | <1 | <0.3 | 6.21 | <7 | 1.73 | 1.83 | 0.006 | N/S | N/S | N/S | N/S | 18 | <10 | N/S | N/S | <0.002 | N/S | N/S | N/S | N/S | N/S | N/S | N/S | N/S | N/S | N/S | N/S | N/S | N/S | N/S | N/S | 81.31 | 26.7 | 313 | N/S
2021-07-03 | 407 | 7.4 | 6.4 | 4 | <2 | N/S | <4 | <4 | 842 | 236 | <1 | <0.3 | 4.85 | <6 | 1.88 | 1.97 | <0.005 | N/S | N/S | N/S | N/S | 18 | N/S | N/S | N/S | <0.002 | N/S | N/S | N/S | N/S | N/S | N/S | N/S | N/S | N/S | N/S | N/S | N/S | N/S | N/S | N/S | 82.57 | 27.5 | 319 | N/S
2021-07-04 | 388 | 7.1 | 7.9 | 4 | <2 | N/S | <4 | <4 | 784 | 222 | T/X | <0.3 | 5.51 | T/X | 1.26 | 1.43 | <0.005 | N/S | N/S | N/S | N/S | 18 | N/S | N/S | N/S | <0.002 | N/S | N/S | N/S | N/S | N/S | N/S | N/S | N/S | N/S | N/S | N/S | N/S | N/S | N/S | N/S | 76.38 | 25.27 | 295 | N/S
2021-07-05 | 380 | 7.3 | 7.5 | 4 | <2 | <5 | 5 | <4 | 800 | 246 | <1 | <0.3 | 6.53 | <8 | 1.16 | 1.28 | 0.005 | N/S | N/S | 173.68 | 0.4 | 18 | 90 | N/S | N/S | <0.002 | N/S | N/S | N/S | N/S | N/S | N/S | N/S | N/S | N/S | N/S | N/S | N/S | N/S | N/S | N/S | 76.87 | 25.53 | 297 | N/S
2021-07-06 | 364 | 7.3 | 7.2 | 4 | <2 | N/S | 4 | <4 | 660 | 156 | <1 | <0.3 | 6.86 | <8 | 1.43 | 1.35 | 0.005 | <0.005 | <5 | N/S | N/S | 19 | 20 | 0.003 | 0.025 | <0.002 | <0.004 | 0.002 | 0.08 | 0.04 | <0.002 | 0.024 | 8.4 | 0.003 | <0.004 | <0.004 | 0.011 | <0.002 | <0.002 | <0.002 | <3 | 74.47 | 24.62 | 287 | N/S
2021-07-07 | 338 | 7.2 | 6.4 | 6 | <2 | N/S | 5 | 4 | 684 | 140 | <1 | <0.3 | 5.56 | <7 | 2.67 | 2.56 | <0.005 | N/S | N/S | N/S | N/S | 19 | <10 | N/S | N/S | <0.002 | N/S | N/S | N/S | N/S | N/S | N/S | N/S | N/S | N/S | N/S | N/S | N/S | N/S | N/S | N/S | 74.45 | 24.75 | 288 | N/S
2021-07-08 | 336 | 7.3 | 5.6 | 5 | <2 | N/S | 5 | 4 | 706 | 86 | <1 | <0.3 | 4.12 | <5 | 2.42 | 2.48 | <0.005 | N/S | N/S | N/S | N/S | 19 | <10 | N/S | N/S | <0.002 | N/S | N/S | N/S | N/S | N/S | N/S | N/S | N/S | N/S | N/S | N/S | N/S | N/S | N/S | N/S | 73.32 | 24.18 | 283 | N/S
2021-07-09 | 327 | 7.3 | 6.7 | <2 | <2 | N/S | 6 | 4 | 688 | 104 | 2 | <0.3 | 4.46 | 6.9 | 2.16 | 1.87 | 0.005 | N/S | N/S | N/S | N/S | 19 | 40 | N/S | N/S | <0.002 | N/S | N/S | N/S | N/S | N/S | N/S | N/S | N/S | N/S | N/S | N/S | N/S | N/S | N/S | N/S | 71.46 | 23.48 | 275 | N/S
2021-07-10 | 324 | 7.2 | 6.6 | 5 | 2 | N/S | 4 | 4 | 648 | 134 | 1 | <0.3 | 6.36 | 7.7 | 1.16 | 1.05 | <0.005 | N/S | N/S | N/S | N/S | 19 | N/S | N/S | N/S | <0.002 | N/S | N/S | N/S | N/S | N/S | N/S | N/S | N/S | N/S | N/S | N/S | N/S | N/S | N/S | N/S | 66.07 | 21.76 | 255 | N/S
2021-07-11 | 333 | 7.1 | T/X | 7 | <2 | N/S | 5 | <4 | 676 | 120 | 2 | <0.3 | 4.31 | 6 | 2.14 | 2.02 | <0.005 | N/S | N/S | N/S | N/S | 19 | N/S | N/S | N/S | <0.002 | N/S | N/S | N/S | N/S | N/S | N/S | N/S | N/S | N/S | N/S | N/S | N/S | N/S | N/S | N/S | 69.82 | 23.35 | 270 | N/S
2021-07-12 | 325 | 7.2 | 6.9 | 4 | <2 | <5 | <4 | <4 | 674 | 152 | 1 | <0.3 | 6.22 | 7.55 | 1.24 | 1.18 | <0.005 | N/S | N/S | 156.22 | 0.4 | 19 | 90 | N/S | N/S | <0.002 | N/S | N/S | N/S | N/S | N/S | N/S | N/S | N/S | N/S | N/S | N/S | N/S | N/S | N/S | <3 | 65.46 | 21.68 | 253 | N/S
2021-07-13 | 335 | 7.2 | 6.3 | 4 | <2 | N/S | 4 | <4 | 672 | 140 | <1 | <0.3 | 5 | <6 | 2.39 | 2.21 | 0.005 | <0.005 | <5 | N/S | N/S | 19 | 20 | 0.003 | 0.022 | <0.002 | <0.004 | 0.003 | 0.11 | 0.04 | <0.002 | 0.029 | 2.4 | 0.003 | <0.004 | <0.004 | 0.011 | <0.002 | <0.002 | <0.002 | N/S | 67.27 | 22.14 | 259 | N/S
2021-07-14 | 314 | 7.2 | 7.4 | 5 | <2 | N/S | <4 | <4 | 654 | 118 | <1 | <0.3 | 4.63 | <6 | 2.68 | 2.62 | 0.005 | N/S | N/S | N/S | N/S | 19 | 60 | N/S | N/S | <0.002 | N/S | N/S | N/S | N/S | N/S | N/S | N/S | N/S | N/S | N/S | N/S | N/S | N/S | N/S | N/S | 64.71 | 21.23 | 249 | N/S
2021-07-15 | 310 | 7.2 | 7.3 | 4 | <2 | N/S | 5 | 4 | 642 | 110 | <1 | <0.3 | 5.18 | <6 | 2.59 | 2.42 | <0.005 | N/S | N/S | N/S | N/S | 19 | 20 | N/S | N/S | <0.002 | N/S | N/S | N/S | N/S | N/S | N/S | N/S | N/S | N/S | N/S | N/S | N/S | N/S | N/S | N/S | 66.35 | 22 | 256 | N/S
2021-07-16 | 323 | 7.2 | 7 | 5 | <2 | N/S | 5 | 4 | 618 | 122 | 1 | <0.3 | 4.44 | 5.49 | 2.23 | 2.22 | <0.005 | N/S | N/S | N/S | N/S | 19 | 40 | N/S | N/S | <0.002 | N/S | N/S | N/S | N/S | N/S | N/S | N/S | N/S | N/S | N/S | N/S | N/S | N/S | N/S | N/S | 64.54 | 21.32 | 249 | N/S
2021-07-17 | 336 | 7.2 | 6.4 | 4 | 2 | N/S | 5 | <4 | 630 | 124 | 1 | <0.3 | 5.75 | 7.16 | 2.33 | 2.28 | <0.005 | N/S | N/S | N/S | N/S | 19 | N/S | N/S | N/S | <0.002 | N/S | N/S | N/S | N/S | N/S | N/S | N/S | N/S | N/S | N/S | N/S | N/S | N/S | N/S | N/S | 64.96 | 21.43 | 250 | N/S
2021-07-18 | 325 | 6.9 | 7.5 | 5 | <2 | N/S | 7 | 5 | 614 | 134 | <1 | <0.3 | 6.91 | <8 | 1.93 | 1.88 | <0.005 | N/S | N/S | N/S | N/S | 19 | N/S | N/S | N/S | <0.002 | N/S | N/S | N/S | N/S | N/S | N/S | N/S | N/S | N/S | N/S | N/S | N/S | N/S | N/S | N/S | 63.47 | 21.09 | 245 | N/S
2021-07-19 | 322 | 7.2 | 7.4 | 4 | <2 | <5 | 4 | <4 | 606 | 138 | <1 | <0.3 | 7.35 | <8 | 2.18 | 2.34 | <0.005 | N/S | N/S | 143.41 | 0.4 | 19 | 40 | N/S | N/S | <0.002 | N/S | 0.003 | N/S | N/S | N/S | N/S | N/S | N/S | N/S | N/S | N/S | N/S | N/S | N/S | <3 | 61.36 | 20.67 | 238 | N/S
2021-07-20 | 322 | 7.2 | 7 | 4 | 3 | N/S | <4 | <4 | 626 | 106 | 1 | <0.3 | 6.04 | 7.15 | 3.29 | 2.92 | <0.005 | <0.005 | <5 | N/S | N/S | 19 | <10 | 0.002 | 0.02 | <0.002 | <0.004 | 0.003 | 0.11 | 0.04 | <0.002 | 0.024 | 0.7 | 0.003 | <0.004 | <0.004 | 0.012 | <0.002 | <0.002 | <0.002 | N/S | 62.21 | 21.05 | 242 | N/S
2021-07-21 | 317 | 7.2 | 7.4 | 4 | <2 | N/S | 4 | <4 | 660 | 162 | 1 | <0.3 | 6.33 | 7.65 | 2.83 | 2.65 | <0.005 | N/S | N/S | N/S | N/S | 19 | <10 | N/S | N/S | <0.002 | N/S | N/S | N/S | N/S | N/S | N/S | N/S | N/S | N/S | N/S | N/S | N/S | N/S | N/S | N/S | 59.65 | 19.89 | 231 | N/S
2021-07-22 | 311 | 7.2 | 6.3 | 4 | <2 | N/S | 6 | 4 | 652 | 286 | <1 | <0.3 | 7.47 | <8 | 2.28 | 2.1 | <0.005 | N/S | N/S | N/S | N/S | 19 | <10 | N/S | N/S | <0.002 | N/S | N/S | N/S | N/S | N/S | N/S | N/S | N/S | N/S | N/S | N/S | N/S | N/S | N/S | N/S | 58.99 | 19.66 | 228 | N/S
2021-07-23 | 316 | 7.2 | 6.3 | 5 | <2 | N/S | 4 | <4 | 644 | 136 | 1 | <0.3 | 7 | 8.13 | 3.18 | 3.07 | <0.005 | N/S | N/S | N/S | N/S | 19 | <10 | N/S | N/S | <0.002 | N/S | N/S | N/S | N/S | N/S | N/S | N/S | N/S | N/S | N/S | N/S | N/S | N/S | N/S | N/S | 59.41 | 19.85 | 230 | N/S
2021-07-24 | 351 | 7.2 | 7.3 | 6 | <2 | N/S | 4 | 4 | 648 | 176 | 1 | <0.3 | 7.82 | 8.86 | 2.35 | 2.23 | T/X | N/S | N/S | N/S | N/S | 20 | N/S | N/S | N/S | <0.002 | N/S | N/S | N/S | N/S | N/S | N/S | N/S | N/S | N/S | N/S | N/S | N/S | N/S | N/S | N/S | 59.51 | 20.04 | 231 | N/S
2021-07-25 | 324 | 6.8 | 7.5 | 5 | <2 | N/S | 6 | 4 | 582 | 162 | <1 | 0.4 | 7.47 | <8 | 2.65 | 2.39 | T/X | N/S | N/S | N/S | N/S | 20 | N/S | N/S | N/S | <0.002 | N/S | N/S | N/S | N/S | N/S | N/S | N/S | N/S | N/S | N/S | N/S | N/S | N/S | N/S | N/S | 52.2 | 17.1 | 201 | N/S
2021-07-26 | 319 | 7.2 | 7 | 3 | <2 | <5 | 4 | <4 | 610 | 160 | <1 | <0.3 | 9.05 | <10 | 2.7 | 2.58 | <0.005 | N/S | N/S | 142.41 | 0.4 | 20 | <10 | N/S | N/S | <0.002 | N/S | N/S | N/S | N/S | N/S | N/S | N/S | N/S | N/S | N/S | N/S | N/S | N/S | N/S | <3 | 58.54 | 19.72 | 227 | N/S
2021-07-27 | 288 | 7.1 | 7.5 | 4 | <2 | N/S | 4 | <4 | 604 | 102 | T/X | 0.3 | 8.98 | T/X | T/X | T/X | <0.005 | <0.005 | <5 | N/S | N/S | 20 | <10 | 0.004 | 0.018 | <0.002 | <0.004 | 0.003 | 0.11 | 0.03 | <0.002 | 0.032 | 15.9 | 0.003 | <0.004 | <0.004 | 0.013 | <0.002 | <0.002 | <0.002 | N/S | 61.69 | 21.01 | 241 | N/S
2021-07-28 | 340 | 7.2 | 6.4 | 7 | 2 | N/S | 7 | 6 | 582 | 96 | <1 | <0.3 | 7.01 | <8 | 4.27 | T/X | <0.005 | N/S | N/S | N/S | N/S | 20 | <10 | N/S | N/S | <0.002 | N/S | N/S | N/S | N/S | N/S | N/S | N/S | N/S | N/S | N/S | N/S | N/S | N/S | N/S | N/S | 60.93 | 21.04 | 239 | N/S
2021-07-29 | 327 | 7.2 | 6.9 | 7 | <2 | N/S | 6 | 4 | 552 | 100 | <1 | <0.3 | 5.09 | <6 | 3.45 | 3.32 | <0.005 | N/S | N/S | N/S | N/S | 20 | 40 | N/S | N/S | <0.002 | N/S | N/S | N/S | N/S | N/S | N/S | N/S | N/S | N/S | N/S | N/S | N/S | N/S | N/S | N/S | 57.65 | 21.67 | 233 | N/S
2021-07-30 | 320 | 7.1 | 7 | 2 | <2 | N/S | 8 | 6 | 600 | 122 | <1 | <0.3 | 7.63 | <9 | 2.95 | 3.01 | <0.005 | N/S | N/S | N/S | N/S | 20 | <10 | N/S | N/S | <0.002 | N/S | N/S | N/S | N/S | N/S | N/S | N/S | N/S | N/S | N/S | N/S | N/S | N/S | N/S | N/S | 56.9 | 21.47 | 230 | N/S
2021-07-31 | 293 | 7.2 | 6.4 | 4 | <2 | N/S | 5 | 5 | 608 | 144 | <1 | <0.3 | 7.06 | <8 | 2.92 | 2.81 | <0.005 | N/S | N/S | N/S | N/S | 20 | N/S | N/S | N/S | <0.002 | N/S | N/S | N/S | N/S | N/S | N/S | N/S | N/S | N/S | N/S | N/S | N/S | N/S | N/S | N/S | 59.34 | 21.71 | 238 | N/S
2021-08-01 | 297 | 7 | 7.8 | 7 | 4 | N/S | 6 | 5 | 614 | 162 | <1 | <0.3 | 8.64 | <10 | 1.96 | 1.8 | <0.005 | N/S | N/S | N/S | N/S | 20 | N/S | N/S | N/S | <0.002 | N/S | N/S | N/S | N/S | N/S | N/S | N/S | N/S | N/S | N/S | N/S | N/S | N/S | N/S | N/S | 59.75 | 21.48 | 238 | 8
2021-08-02 | 296 | 7.2 | 6.4 | 7 | 4 | <5 | 6 | 5 | 594 | 146 | <1 | 0.4 | 8.74 | <10 | 1.78 | 1.76 | <0.005 | N/S | N/S | 131.42 | 0.4 | 20 | <10 | N/S | N/S | <0.002 | N/S | N/S | N/S | N/S | N/S | N/S | N/S | N/S | N/S | N/S | N/S | N/S | N/S | N/S | <3 | 58.39 | 20.8 | 231 | 8
2021-08-03 | 290 | 7.2 | 5.9 | 10 | 5 | N/S | 5 | 5 | 624 | 118 | <1 | <0.3 | 5.02 | <6 | 3.64 | 3.57 | <0.005 | <0.005 | <5 | N/S | N/S | 20 | 20 | 0.004 | 0.019 | <0.002 | <0.004 | 0.003 | 0.13 | 0.03 | <0.002 | 0.031 | 1.1 | 0.004 | <0.004 | <0.004 | 0.014 | <0.002 | <0.002 | <0.002 | N/S | 58.76 | 21.12 | 234 | 11
2021-08-04 | 291 | 7.2 | 6.2 | 9 | 5 | N/S | 6 | 4 | 606 | 124 | <1 | <0.3 | 4.69 | <6 | 2.88 | 2.83 | 0.005 | N/S | N/S | N/S | N/S | 21 | <10 | N/S | N/S | <0.002 | N/S | N/S | N/S | N/S | N/S | N/S | N/S | N/S | N/S | N/S | N/S | N/S | N/S | N/S | N/S | 57.52 | 21.12 | 231 | 10
2021-08-05 | 288 | 7.1 | 7.4 | 9 | 4 | N/S | 4 | 4 | 612 | 140 | <1 | <0.3 | 5.41 | <6 | 3.02 | 2.95 | <0.005 | N/S | N/S | N/S | N/S | 21 | 60 | N/S | N/S | <0.002 | N/S | N/S | N/S | N/S | N/S | N/S | N/S | N/S | N/S | N/S | N/S | N/S | N/S | N/S | N/S | 54.59 | 20.59 | 221 | 10
2021-08-06 | 289 | 7.1 | 6.7 | 9 | 5 | N/S | 5 | 4 | 592 | 100 | <1 | <0.3 | 5.59 | <7 | 2.52 | 2.28 | <0.005 | N/S | N/S | N/S | N/S | 21 | 20 | N/S | N/S | <0.002 | N/S | N/S | N/S | N/S | N/S | N/S | N/S | N/S | N/S | N/S | N/S | N/S | N/S | N/S | N/S | 53.27 | 19.7 | 214 | 10
2021-08-07 | 273 | 7.1 | 6.8 | 10 | 5 | N/S | <4 | <4 | 600 | 126 | <1 | <0.3 | 7.64 | <9 | 2.21 | 2.07 | 0.006 | N/S | N/S | N/S | N/S | 21 | N/S | N/S | N/S | <0.002 | N/S | N/S | N/S | N/S | N/S | N/S | N/S | N/S | N/S | N/S | N/S | N/S | N/S | N/S | N/S | 53.82 | 19.51 | 215 | 11
2021-08-08 | 212 | 7 | 7.5 | 9 | 4 | N/S | 5 | <4 | 612 | 132 | <1 | <0.3 | 10.28 | <11 | 2.41 | 2.8 | 0.005 | N/S | N/S | N/S | N/S | 21 | N/S | N/S | N/S | <0.002 | N/S | N/S | N/S | N/S | N/S | N/S | N/S | N/S | N/S | N/S | N/S | N/S | N/S | N/S | N/S | 57.23 | 20.52 | 227 | 10
2021-08-09 | 232 | 7.2 | 7.2 | 9 | 4 | <5 | 5 | 4 | 646 | 164 | 1 | 0.4 | 10.72 | 11.81 | 2.71 | 2.55 | <0.005 | N/S | N/S | 136.66 | 0.5 | 21 | <10 | N/S | N/S | <0.002 | N/S | N/S | N/S | N/S | N/S | N/S | N/S | N/S | N/S | N/S | N/S | N/S | N/S | N/S | <3 | 60.87 | 21.88 | 242 | 10
2021-08-10 | 259 | 7.1 | 5.5 | 10 | 5 | N/S | 8 | 4 | 650 | 130 | 1 | 0.3 | 8.57 | 9.58 | 3.28 | 3.16 | <0.005 | <0.005 | 9 | N/S | N/S | 21 | <10 | 0.003 | 0.019 | <0.002 | <0.004 | 0.003 | 0.11 | 0.03 | <0.002 | 0.022 | 0.5 | 0.004 | <0.004 | <0.004 | 0.015 | <0.002 | <0.002 | <0.002 | N/S | 57.93 | 20.69 | 230 | 11
2021-08-11 | 225 | 7.2 | 6.5 | T/X | T/X | N/S | 6 | <4 | 548 | 112 | <1 | 0.3 | 7.4 | <8 | 3.28 | 3.44 | <0.005 | N/S | N/S | N/S | N/S | 21 | <10 | N/S | N/S | <0.002 | N/S | N/S | N/S | N/S | N/S | N/S | N/S | N/S | N/S | N/S | N/S | N/S | N/S | N/S | N/S | 54.75 | 19.49 | 217 | T/X
2021-08-12 | 236 | 7.5 | 6.2 | 8 | 4 | N/S | 4 | <4 | 632 | 114 | <1 | <0.3 | 7.26 | <8 | 5.32 | 5.14 | 0.006 | N/S | N/S | N/S | N/S | 21 | <10 | N/S | N/S | <0.002 | N/S | N/S | N/S | N/S | N/S | N/S | N/S | N/S | N/S | N/S | N/S | N/S | N/S | N/S | N/S | 57.39 | 19.81 | 225 | 9
2021-08-13 | 235 | 7.3 | 6.6 | 7 | 3 | N/S | 5 | 4 | 640 | 100 | <1 | <0.3 | 8.68 | <10 | 5.24 | 4.85 | 0.006 | N/S | N/S | N/S | N/S | 21 | <10 | N/S | N/S | T/X | N/S | N/S | N/S | N/S | N/S | N/S | N/S | N/S | N/S | N/S | N/S | N/S | N/S | N/S | N/S | T/X | T/X | T/X | 8
2021-08-14 | 227 | 7.2 | 6.8 | 9 | 5 | N/S | <4 | <4 | 654 | 116 | <2 | 0.4 | 5.13 | <7 | 5.68 | 5.64 | <0.005 | N/S | N/S | N/S | N/S | 21 | N/S | N/S | N/S | <0.002 | N/S | N/S | N/S | N/S | N/S | N/S | N/S | N/S | N/S | N/S | N/S | N/S | N/S | N/S | N/S | 64.34 | 22.83 | 255 | 10
2021-08-15 | 218 | 7 | 8.7 | 7 | 3 | N/S | <4 | <4 | 652 | 132 | <2 | <0.3 | 8.03 | <10 | 3.44 | 3.36 | <0.005 | N/S | N/S | N/S | N/S | 21 | N/S | N/S | N/S | <0.002 | N/S | N/S | N/S | N/S | N/S | N/S | N/S | N/S | N/S | N/S | N/S | N/S | N/S | N/S | N/S | 63.17 | 22.09 | 249 | 8
2021-08-16 | 243 | 7.3 | 7.4 | 6 | 3 | <5 | 4 | <4 | 666 | 194 | <1 | <0.3 | 10.59 | <12 | 3 | 2.5 | <0.005 | N/S | N/S | 145.67 | 0.5 | 21 | <10 | N/S | N/S | <0.002 | N/S | N/S | N/S | N/S | N/S | N/S | N/S | N/S | N/S | N/S | N/S | N/S | N/S | N/S | <3 | 61.67 | 21.42 | 242 | 7
2021-08-17 | 289 | 7.2 | 6.8 | 7 | 4 | N/S | 6 | 5 | 620 | 162 | 1 | <0.3 | 5.88 | 7.15 | 3.6 | 3.49 | 0.005 | <0.005 | <5 | N/S | N/S | 21 | 40 | 0.003 | 0.017 | <0.002 | <0.004 | 0.003 | 0.11 | 0.04 | <0.002 | 0.016 | 20.8 | 0.004 | <0.004 | <0.004 | 0.015 | <0.002 | <0.002 | <0.002 | N/S | 58.65 | 20.94 | 233 | 8
2021-08-18 | 294 | 7.2 | 7 | 9 | 5 | N/S | 5 | 4 | 602 | 140 | 1 | <0.3 | 4.73 | 5.9 | 3.49 | 3.38 | <0.005 | N/S | N/S | N/S | N/S | 21 | 150 | N/S | N/S | <0.002 | N/S | N/S | N/S | N/S | N/S | N/S | N/S | N/S | N/S | N/S | N/S | N/S | N/S | N/S | N/S | 54.74 | 19.27 | 216 | 10
2021-08-19 | 301 | 7.1 | 6.7 | 10 | 5 | N/S | 4 | 4 | 616 | 162 | 1 | <0.3 | 6.09 | 7.22 | 2.93 | 2.82 | <0.005 | N/S | N/S | N/S | N/S | 21 | 40 | N/S | N/S | <0.002 | N/S | N/S | N/S | N/S | N/S | N/S | N/S | N/S | N/S | N/S | N/S | N/S | N/S | N/S | N/S | 54.8 | 19.31 | 216 | 11
2021-08-20 | 303 | 7.1 | 7 | 6 | 3 | N/S | 4 | <4 | 520 | 94 | 1 | <0.3 | 4.84 | 6.27 | 3.74 | 3.73 | <0.005 | N/S | N/S | N/S | N/S | 21 | <10 | N/S | N/S | <0.002 | N/S | N/S | N/S | N/S | N/S | N/S | N/S | N/S | N/S | N/S | N/S | N/S | N/S | N/S | N/S | 53.05 | 20.03 | 215 | 8
2021-08-21 | 299 | 7.1 | 6.3 | 6 | 3 | N/S | 4 | <4 | 554 | 108 | <1 | <0.3 | 6.17 | <7 | 3.01 | 2.95 | 0.005 | N/S | N/S | N/S | N/S | 22 | N/S | N/S | N/S | <0.002 | N/S | N/S | N/S | N/S | N/S | N/S | N/S | N/S | N/S | N/S | N/S | N/S | N/S | N/S | N/S | 51.97 | 20.12 | 213 | 8
2021-08-22 | 298 | 7 | 8.2 | 6 | 3 | N/S | 4 | <4 | 568 | 148 | <1 | <0.3 | 8.62 | <10 | 2.39 | 2.42 | 0.005 | N/S | N/S | N/S | N/S | 22 | N/S | N/S | N/S | <0.002 | N/S | N/S | N/S | N/S | N/S | N/S | N/S | N/S | N/S | N/S | N/S | N/S | N/S | N/S | N/S | 53.18 | 20.34 | 217 | 7
2021-08-23 | 304 | 7 | 6.6 | 6 | 3 | <5 | 5 | 4 | 574 | 174 | <4 | <0.3 | 8.74 | <13 | 5.66 | 1.39 | 0.005 | N/S | N/S | 115.18 | 0.4 | 22 | 50 | N/S | N/S | <0.002 | N/S | N/S | N/S | N/S | N/S | N/S | N/S | N/S | N/S | N/S | N/S | N/S | N/S | N/S | <3 | 52.87 | 19.8 | 214 | 7
2021-08-24 | 306 | 7.1 | 6.9 | 7 | 3 | N/S | 5 | 4 | 586 | 166 | <1 | <0.3 | 6.71 | <8 | 2.88 | 2.82 | <0.005 | <0.005 | <5 | N/S | N/S | 22 | 20 | 0.003 | 0.015 | <0.002 | <0.004 | 0.002 | 0.11 | 0.03 | <0.002 | 0.017 | 1 | 0.005 | <0.004 | <0.004 | 0.012 | <0.002 | <0.002 | <0.002 | N/S | 51.32 | 19.86 | 210 | 8
2021-08-25 | 307 | 7 | 6.8 | 7 | 4 | N/S | 5 | <4 | 542 | 140 | <1 | <0.3 | 5.16 | <6 | 3.54 | 3.32 | 0.005 | N/S | N/S | N/S | N/S | 22 | 20 | N/S | N/S | <0.002 | N/S | N/S | N/S | N/S | N/S | N/S | N/S | N/S | N/S | N/S | N/S | N/S | N/S | N/S | N/S | 45.72 | 17.1 | 185 | 8
2021-08-26 | 302 | 7 | 6.9 | 8 | 4 | N/S | 5 | 4 | 578 | 128 | <1 | <0.3 | 8.39 | <9 | 3.42 | 3.3 | 0.006 | N/S | N/S | N/S | N/S | 22 | <10 | N/S | N/S | <0.002 | N/S | N/S | N/S | N/S | N/S | N/S | N/S | N/S | N/S | N/S | N/S | N/S | N/S | N/S | N/S | 47.47 | 16.26 | 185 | 9
2021-08-27 | 309 | 7.1 | 7 | 6 | 3 | N/S | <4 | <4 | 578 | 134 | T/X | T/X | T/X | T/X | T/X | 3.51 | 0.006 | N/S | N/S | N/S | N/S | 22 | 20 | N/S | N/S | <0.002 | N/S | N/S | N/S | N/S | N/S | N/S | N/S | N/S | N/S | N/S | N/S | N/S | N/S | N/S | N/S | 54.35 | 18.41 | 212 | 7
2021-08-28 | 318 | 7.2 | 5.8 | 7 | 3 | N/S | <4 | <4 | 598 | 148 | <1 | <0.3 | 6.74 | <8 | 3.51 | 3.41 | <0.005 | N/S | N/S | N/S | N/S | 22 | N/S | N/S | N/S | <0.002 | N/S | N/S | N/S | N/S | N/S | N/S | N/S | N/S | N/S | N/S | N/S | N/S | N/S | N/S | N/S | 57.12 | 19.7 | 224 | 8
2021-08-29 | 315 | 7 | 8.2 | 8 | 4 | N/S | 4 | <4 | 620 | 194 | <1 | <0.3 | 8.1 | <9 | 2.46 | 2.13 | 0.009 | N/S | N/S | N/S | N/S | 22 | N/S | N/S | N/S | <0.002 | N/S | N/S | N/S | N/S | N/S | N/S | N/S | N/S | N/S | N/S | N/S | N/S | N/S | N/S | N/S | 55.71 | 20.09 | 222 | 9
2021-08-30 | 271 | 7.1 | 6.2 | 6 | 3 | <5 | 4 | <4 | 602 | 152 | <1 | <0.3 | 7.89 | <9 | 2.27 | 2.13 | 0.005 | N/S | N/S | 129.85 | 0.4 | 22 | 20 | N/S | N/S | <0.002 | N/S | N/S | N/S | N/S | N/S | N/S | N/S | N/S | N/S | N/S | N/S | N/S | N/S | N/S | <3 | 53.27 | 19.24 | 212 | 8
2021-08-31 | 187 | 7.3 | 5.7 | 7 | 3 | N/S | <4 | <4 | 608 | 172 | <1 | <0.3 | 8.91 | <10 | 2.52 | 2.47 | 0.007 | <0.005 | <5 | N/S | N/S | 22 | <10 | 0.003 | 0.014 | <0.002 | <0.004 | 0.002 | 0.09 | 0.04 | <0.002 | 0.012 | 1.7 | 0.004 | <0.004 | <0.004 | 0.015 | <0.002 | <0.002 | <0.002 | N/S | 55.48 | 19.66 | 220 | 8
2021-09-01 | 177 | 7.3 | 6.5 | 7 | 4 | N/S | 4 | <4 | 756 | 146 | <1 | <0.3 | 7.25 | <8 | 4.53 | 4.48 | 0.007 | N/S | N/S | N/S | N/S | 22 | <10 | N/S | N/S | <0.002 | N/S | N/S | N/S | N/S | N/S | N/S | N/S | N/S | N/S | N/S | N/S | N/S | N/S | N/S | N/S | 65.09 | 22.48 | 255 | 8
2021-09-02 | 168 | 7.3 | 7.2 | 7 | 4 | N/S | <4 | <4 | 810 | 160 | 1 | <0.3 | 8.04 | 9.33 | 5.35 | 5.34 | 0.007 | N/S | N/S | N/S | N/S | 21 | <10 | N/S | N/S | <0.002 | N/S | N/S | N/S | N/S | N/S | N/S | N/S | N/S | N/S | N/S | N/S | N/S | N/S | N/S | N/S | 64.98 | 22.1 | 253 | 8
2021-09-03 | 158 | 7.3 | 6.5 | 7 | 3 | N/S | <4 | 4 | 766 | 146 | 2 | 0.6 | 9.6 | 11.11 | 6.74 | 6.61 | 0.007 | N/S | N/S | N/S | N/S | 21 | <10 | N/S | N/S | <0.002 | N/S | N/S | N/S | N/S | N/S | N/S | N/S | N/S | N/S | N/S | N/S | N/S | N/S | N/S | N/S | 66.1 | 22.5 | 258 | 8
2021-09-04 | 150 | 7.3 | 6.4 | 7 | 3 | N/S | <4 | <4 | 798 | 168 | T/X | T/X | T/X | T/X | T/X | 6.16 | 0.007 | N/S | N/S | N/S | N/S | 21 | N/S | N/S | N/S | <0.002 | N/S | N/S | N/S | N/S | N/S | N/S | N/S | N/S | N/S | N/S | N/S | N/S | N/S | N/S | N/S | 67.03 | 22.62 | 261 | 8
2021-09-05 | 142 | 7.1 | 8.7 | 6 | 3 | N/S | <4 | <4 | 862 | 222 | <1 | <0.3 | 10.05 | <11 | 4.31 | 4.31 | 0.006 | N/S | N/S | N/S | N/S | 21 | N/S | N/S | N/S | <0.002 | N/S | N/S | N/S | N/S | N/S | N/S | N/S | N/S | N/S | N/S | N/S | N/S | N/S | N/S | N/S | 66.77 | 22.71 | 260 | 7
2021-09-06 | 136 | 7.3 | 7 | 6 | 3 | <5 | <4 | <4 | 820 | 246 | <1 | <0.3 | 13.5 | <15 | 3.36 | 3.26 | 0.006 | N/S | N/S | 176.71 | 0.6 | 21 | <10 | N/S | N/S | <0.002 | N/S | N/S | N/S | N/S | N/S | N/S | N/S | N/S | N/S | N/S | N/S | N/S | N/S | N/S | N/S | 65.42 | 22.54 | 256 | 7
2021-09-07 | 126 | 7.3 | 7.5 | 5 | 2 | N/S | <4 | <4 | 750 | 218 | <1 | <0.3 | 13.99 | <15 | 3.35 | 3.33 | 0.006 | <0.005 | 5 | N/S | N/S | 21 | <10 | 0.003 | 0.012 | <0.002 | <0.004 | 0.003 | 0.1 | 0.04 | <0.002 | 0.01 | 0.5 | 0.004 | <0.004 | <0.004 | 0.02 | <0.002 | <0.002 | <0.002 | <3 | 65.96 | 22.67 | 258 | 6
2021-09-08 | 132 | 7.2 | 6.9 | 6 | 3 | N/S | <4 | <4 | 764 | 210 | <1 | <0.3 | 12.61 | <14 | 4.02 | 3.95 | 0.007 | N/S | N/S | N/S | N/S | 21 | <10 | N/S | N/S | <0.002 | N/S | N/S | N/S | N/S | N/S | N/S | N/S | N/S | N/S | N/S | N/S | N/S | N/S | N/S | N/S | 64.38 | 21.99 | 251 | 7
2021-09-09 | 131 | 7.3 | 6.7 | 7 | 3 | N/S | <4 | <4 | 750 | 152 | <1 | <0.3 | 8.54 | <10 | 5.58 | 5.57 | 0.007 | N/S | N/S | N/S | N/S | 21 | <10 | N/S | N/S | <0.002 | N/S | N/S | N/S | N/S | N/S | N/S | N/S | N/S | N/S | N/S | N/S | N/S | N/S | N/S | N/S | 66.4 | 22.63 | 259 | 8
2021-09-10 | 129 | 7.3 | 7.3 | 7 | 4 | N/S | <4 | <4 | 738 | 96 | 1 | <0.3 | 9.05 | 10.07 | 7.39 | 7.15 | 0.006 | N/S | N/S | N/S | N/S | 21 | <10 | N/S | N/S | <0.002 | N/S | N/S | N/S | N/S | N/S | N/S | N/S | N/S | N/S | N/S | N/S | N/S | N/S | N/S | N/S | 66.2 | 23.01 | 260 | 9
2021-09-11 | 118 | 7.4 | 6.7 | 7 | 3 | N/S | <4 | <4 | 734 | 96 | T/X | T/X | T/X | T/X | T/X | 6.14 | 0.005 | N/S | N/S | N/S | N/S | 21 | N/S | N/S | N/S | <0.002 | N/S | N/S | N/S | N/S | N/S | N/S | N/S | N/S | N/S | N/S | N/S | N/S | N/S | N/S | N/S | 64.46 | 22.56 | 254 | 8
2021-09-12 | 113 | 7.2 | 8.9 | 7 | 3 | N/S | <4 | <4 | 712 | 118 | <1 | <0.3 | 11.3 | <12 | 5.01 | 4.27 | 0.005 | N/S | N/S | N/S | N/S | 21 | N/S | N/S | N/S | <0.002 | N/S | N/S | N/S | N/S | N/S | N/S | N/S | N/S | N/S | N/S | N/S | N/S | N/S | N/S | N/S | 66.44 | 23.25 | 262 | 8
2021-09-13 | 125 | 7.2 | 7.2 | 7 | 3 | <5 | <4 | <4 | 746 | 220 | <1 | <0.3 | 12.86 | <14 | 4.64 | 4.46 | <0.005 | N/S | N/S | 152.89 | 0.6 | 21 | <10 | N/S | N/S | <0.002 | N/S | N/S | N/S | N/S | N/S | N/S | N/S | N/S | N/S | N/S | N/S | N/S | N/S | N/S | <3 | 62.77 | 22.29 | 249 | 8
2021-09-14 | 115 | 7.2 | 7.1 | 6 | 3 | N/S | <4 | <4 | 736 | 202 | <1 | <0.3 | 12.81 | <14 | 4.41 | 4.4 | <0.005 | <0.005 | <5 | N/S | N/S | 21 | <10 | 0.003 | 0.011 | <0.002 | <0.004 | 0.002 | 0.08 | 0.04 | <0.002 | 0.01 | 0.5 | 0.004 | <0.004 | <0.004 | 0.018 | <0.002 | <0.002 | <0.002 | N/S | 61.51 | 21.75 | 243 | 8
2021-09-15 | 125 | 7.2 | 7.7 | 6 | 3 | N/S | <4 | <4 | 796 | 258 | <1 | <0.3 | 11.42 | <12 | 3.98 | 3.91 | <0.005 | N/S | N/S | N/S | N/S | 21 | <10 | N/S | N/S | <0.002 | N/S | N/S | N/S | N/S | N/S | N/S | N/S | N/S | N/S | N/S | N/S | N/S | N/S | N/S | N/S | 67.7 | 24.01 | 268 | 7
2021-09-16 | 105 | 7.3 | 7.2 | 6 | 3 | N/S | <4 | <4 | 764 | 222 | <1 | <0.3 | 10.61 | <12 | 4.18 | 4.19 | 0.005 | N/S | N/S | N/S | N/S | 21 | <10 | N/S | N/S | <0.002 | N/S | N/S | N/S | N/S | N/S | N/S | N/S | N/S | N/S | N/S | N/S | N/S | N/S | N/S | N/S | 63.52 | 22.46 | 251 | 7
2021-09-17 | 106 | 7.3 | 7.7 | 7 | 3 | N/S | <4 | <4 | 824 | 256 | <1 | <0.3 | 11.34 | <12 | 4.46 | 4.47 | 0.005 | N/S | N/S | N/S | N/S | 21 | <10 | N/S | N/S | <0.002 | N/S | N/S | N/S | N/S | N/S | N/S | N/S | N/S | N/S | N/S | N/S | N/S | N/S | N/S | N/S | 62.18 | 22.04 | 246 | 8
2021-09-18 | 113 | 7.3 | 7.6 | 8 | 4 | N/S | <4 | <4 | 788 | 226 | T/X | T/X | T/X | T/X | T/X | 4.27 | 0.005 | N/S | N/S | N/S | N/S | 21 | N/S | N/S | N/S | <0.002 | N/S | N/S | N/S | N/S | N/S | N/S | N/S | N/S | N/S | N/S | N/S | N/S | N/S | N/S | N/S | 62.07 | 22.02 | 246 | 9
2021-09-19 | 112 | 7.1 | 8.8 | 8 | 4 | N/S | <4 | <4 | 816 | 268 | <1 | <0.3 | 13.5 | <15 | 4.18 | 2.37 | 0.006 | N/S | N/S | N/S | N/S | 21 | N/S | N/S | N/S | <0.002 | N/S | N/S | N/S | N/S | N/S | N/S | N/S | N/S | N/S | N/S | N/S | N/S | N/S | N/S | N/S | 63.02 | 22.31 | 249 | 9
2021-09-20 | 129 | 7.3 | 7.1 | 7 | 4 | <5 | <4 | <4 | 666 | 170 | 1 | <0.3 | 13.38 | 14.54 | 3.63 | 3.56 | <0.005 | N/S | N/S | 142.87 | 0.6 | 21 | <10 | N/S | N/S | <0.002 | N/S | N/S | N/S | N/S | N/S | N/S | N/S | N/S | N/S | N/S | N/S | N/S | N/S | N/S | <3 | 62.47 | 22.05 | 247 | 8
2021-09-21 | 155 | 7.2 | 6.9 | 10 | 5 | N/S | <4 | <4 | 678 | 168 | 1 | <0.3 | 11.92 | 13.31 | 4.73 | 4.49 | 0.005 | <0.005 | <5 | N/S | N/S | 21 | <10 | 0.003 | 0.012 | <0.002 | <0.004 | 0.002 | 0.11 | 0.04 | <0.002 | 0.016 | <0.5 | 0.006 | <0.004 | <0.004 | 0.019 | <0.002 | <0.002 | <0.002 | N/S | 64.69 | 22.59 | 255 | 11
2021-09-22 | 175 | 7.3 | 7.4 | 9 | 5 | N/S | 4 | <4 | 656 | 74 | 1 | <0.3 | 7.82 | 8.86 | 6.09 | 6.02 | 0.005 | N/S | N/S | N/S | N/S | 21 | <10 | N/S | N/S | <0.002 | N/S | N/S | N/S | N/S | N/S | N/S | N/S | N/S | N/S | N/S | N/S | N/S | N/S | N/S | N/S | 60.79 | 20.65 | 237 | 10
2021-09-23 | 151 | 7.2 | 7.8 | 9 | 5 | N/S | 4 | 4 | 648 | 88 | <1 | <0.3 | 6.7 | <8 | 5.28 | 5.46 | 0.005 | N/S | N/S | N/S | N/S | 20 | <10 | N/S | N/S | <0.002 | N/S | N/S | N/S | N/S | N/S | N/S | N/S | N/S | N/S | N/S | N/S | N/S | N/S | N/S | N/S | 58.99 | 19.86 | 229 | 10
2021-09-24 | 163 | 7.3 | 7.1 | 9 | 5 | N/S | <4 | 4 | 690 | 126 | 2 | <0.3 | 7.34 | 8.94 | 5.46 | 5.23 | 0.006 | N/S | N/S | N/S | N/S | 20 | <10 | N/S | N/S | <0.002 | N/S | N/S | N/S | N/S | N/S | N/S | N/S | N/S | N/S | N/S | N/S | N/S | N/S | N/S | N/S | 65.68 | 22.15 | 255 | 10
2021-09-25 | 197 | 7.3 | 6.7 | 11 | 6 | N/S | 5 | 4 | 684 | 126 | T/X | T/X | T/X | T/X | T/X | 3.66 | 0.005 | N/S | N/S | N/S | N/S | 20 | N/S | N/S | N/S | <0.002 | N/S | N/S | N/S | N/S | N/S | N/S | N/S | N/S | N/S | N/S | N/S | N/S | N/S | N/S | N/S | 67.73 | 23.28 | 265 | 12
2021-09-26 | 185 | 7 | 7.8 | 10 | 5 | N/S | <4 | <4 | 680 | 102 | 2 | 0.6 | 10.42 | 12.66 | 4.1 | 4.05 | <0.005 | N/S | N/S | N/S | N/S | 20 | N/S | N/S | N/S | <0.002 | N/S | N/S | N/S | N/S | N/S | N/S | N/S | N/S | N/S | N/S | N/S | N/S | N/S | N/S | N/S | 63.79 | 22.17 | 251 | 10
2021-09-27 | 218 | 7.2 | 7.6 | 11 | 6 | <5 | <4 | <4 | 672 | 138 | 2 | 0.9 | 8.66 | 10.33 | 3.83 | 3.66 | <0.005 | N/S | N/S | 148.2 | 0.6 | 20 | <10 | N/S | N/S | <0.002 | N/S | N/S | N/S | N/S | N/S | N/S | N/S | N/S | N/S | N/S | N/S | N/S | N/S | N/S | <3 | 66.68 | 22.92 | 261 | 12
2021-09-28 | 252 | 7.2 | 6.6 | 7 | 4 | N/S | 4 | <4 | 666 | 98 | 1 | 0.6 | 6.54 | 7.55 | 4.47 | 4.25 | 0.005 | <0.005 | <5 | N/S | N/S | 20 | <10 | 0.002 | 0.013 | <0.002 | <0.004 | 0.002 | 0.06 | 0.03 | <0.002 | 0.045 | 2 | 0.004 | <0.004 | <0.004 | 0.011 | <0.002 | <0.002 | <0.002 | N/S | 61.97 | 22.03 | 245 | 8
2021-09-29 | 260 | 7.2 | 6.8 | 9 | 4 | N/S | 4 | <4 | 602 | 70 | 2 | 1 | 4.56 | 6.14 | 3.45 | 3.49 | <0.005 | N/S | N/S | N/S | N/S | 20 | <10 | N/S | N/S | <0.002 | N/S | N/S | N/S | N/S | N/S | N/S | N/S | N/S | N/S | N/S | N/S | N/S | N/S | N/S | N/S | 64.54 | 22.94 | 256 | 9
2021-09-30 | 228 | 7.3 | 7.2 | 9 | 5 | N/S | <4 | <4 | 630 | 118 | 1 | 0.9 | 7.13 | 8.58 | 2.74 | 2.62 | <0.005 | N/S | N/S | N/S | N/S | 20 | <10 | N/S | N/S | <0.002 | N/S | N/S | N/S | N/S | N/S | N/S | N/S | N/S | N/S | N/S | N/S | N/S | N/S | N/S | N/S | 63.35 | 22.35 | 250 | 10
2021-10-01 | 146 | 7.2 | 7.9 | 8 | 4 | N/S | <4 | <4 | 712 | 162 | 1 | <0.3 | 7.32 | 8.72 | 3.88 | 3.77 | 0.006 | N/S | N/S | N/S | N/S | 20 | <10 | N/S | N/S | <0.002 | N/S | N/S | N/S | N/S | N/S | N/S | N/S | N/S | N/S | N/S | N/S | N/S | N/S | N/S | N/S | 64.54 | 22.02 | 252 | 9
2021-10-02 | 200 | 7.2 | 6.9 | 10 | 5 | N/S | 4 | <4 | 720 | 154 | 2 | 0.4 | 6.49 | 8.05 | 5.32 | 5.29 | 0.005 | N/S | N/S | N/S | N/S | 20 | N/S | N/S | N/S | <0.002 | N/S | N/S | N/S | N/S | N/S | N/S | N/S | N/S | N/S | N/S | N/S | N/S | N/S | N/S | N/S | 63.07 | 21.74 | 247 | 11
2021-10-03 | 217 | 7.1 | 7 | 9 | 5 | N/S | <4 | <4 | 646 | 178 | 1 | <0.3 | 7.22 | 8.51 | 3.52 | 3.45 | <0.005 | N/S | N/S | N/S | N/S | 20 | N/S | N/S | N/S | <0.002 | N/S | N/S | N/S | N/S | N/S | N/S | N/S | N/S | N/S | N/S | N/S | N/S | N/S | N/S | N/S | 53.8 | 18.11 | 209 | 10
2021-10-04 | 232 | 7.1 | 7.4 | 8 | 4 | <5 | <4 | <4 | 588 | 152 | 1 | <0.3 | 9.23 | 10.59 | 3.59 | 3.6 | <0.005 | N/S | N/S | 128.92 | 0.5 | 20 | <10 | N/S | N/S | <0.002 | N/S | N/S | N/S | N/S | N/S | N/S | N/S | N/S | N/S | N/S | N/S | N/S | N/S | N/S | <3 | 53.38 | 18.47 | 209 | 9
2021-10-05 | 227 | 7.2 | 7.5 | 9 | 5 | N/S | <4 | <4 | 666 | 134 | 1 | 0.3 | 10.89 | 12.28 | 6.42 | 6.57 | <0.005 | <0.005 | <5 | N/S | N/S | 20 | <10 | 0.003 | 0.014 | <0.002 | <0.004 | 0.002 | 0.08 | 0.04 | <0.002 | 0.026 | 3.9 | 0.005 | <0.004 | <0.004 | 0.023 | <0.002 | <0.002 | <0.002 | N/S | 55.75 | 19.26 | 219 | 10
2021-10-06 | 182 | 7.1 | 7.3 | 7 | 3 | N/S | 4 | <4 | 708 | 84 | 1 | <0.3 | 11.18 | 12.38 | 5.36 | 5.72 | <0.005 | N/S | N/S | N/S | N/S | 20 | <10 | N/S | N/S | <0.002 | N/S | N/S | N/S | N/S | N/S | N/S | N/S | N/S | N/S | N/S | N/S | N/S | N/S | N/S | N/S | 55.82 | 19.2 | 218 | 8
2021-10-07 | 226 | 7.1 | 7.6 | 8 | 4 | N/S | <4 | <4 | 676 | 154 | <1 | <0.3 | 10.73 | <12 | 5.68 | 4.84 | 0.005 | N/S | N/S | N/S | N/S | 20 | <10 | N/S | N/S | <0.002 | N/S | N/S | N/S | N/S | N/S | N/S | N/S | N/S | N/S | N/S | N/S | N/S | N/S | N/S | N/S | 56.9 | 19.51 | 222 | 9
2021-10-08 | 206 | 7.2 | 7.5 | 6 | 3 | N/S | <4 | <4 | 568 | 112 | <1 | <0.3 | 9.07 | <10 | 4.71 | 4.76 | <0.005 | N/S | N/S | N/S | N/S | 20 | <10 | N/S | N/S | <0.002 | N/S | N/S | N/S | N/S | N/S | N/S | N/S | N/S | N/S | N/S | N/S | N/S | N/S | N/S | N/S | 51.57 | 17.42 | 200 | 7
2021-10-09 | 183 | 7.2 | 7.4 | 6 | 3 | N/S | 4 | 4 | 644 | 162 | <1 | <0.3 | 11.88 | <13 | 5.14 | 5.1 | <0.005 | N/S | N/S | N/S | N/S | 20 | N/S | N/S | N/S | <0.002 | N/S | N/S | N/S | N/S | N/S | N/S | N/S | N/S | N/S | N/S | N/S | N/S | N/S | N/S | N/S | 58.98 | 20.07 | 230 | 7
2021-10-10 | 182 | 7.1 | 8.2 | 7 | 3 | N/S | 5 | 4 | 676 | 192 | <1 | <0.3 | 15.44 | <16 | 4.98 | 5.07 | 0.006 | N/S | N/S | N/S | N/S | 20 | N/S | N/S | N/S | <0.002 | N/S | N/S | N/S | N/S | N/S | N/S | N/S | N/S | N/S | N/S | N/S | N/S | N/S | N/S | N/S | 62.27 | 21.65 | 245 | 8
2021-10-11 | 244 | 7.2 | 7.3 | 6 | 3 | <5 | 4 | <4 | 650 | 174 | <1 | <0.3 | 14.53 | <16 | 4.39 | 4.1 | <0.005 | N/S | N/S | 145.48 | 0.5 | 20 | <10 | N/S | N/S | <0.002 | N/S | N/S | N/S | N/S | N/S | N/S | N/S | N/S | N/S | N/S | N/S | N/S | N/S | N/S | <3 | 62.16 | 21.69 | 245 | 7
2021-10-12 | 252 | 7.1 | 7.2 | 6 | 3 | N/S | 5 | 5 | 528 | 156 | <1 | <0.3 | 10.89 | <12 | 3.87 | 3.56 | <0.005 | <0.005 | <5 | N/S | N/S | 20 | <10 | 0.003 | 0.013 | <0.002 | <0.004 | 0.003 | 0.13 | 0.04 | <0.002 | 0.03 | 2.3 | 0.005 | <0.004 | <0.004 | 0.017 | <0.002 | <0.002 | <0.002 | N/S | 51.24 | 17.26 | 199 | 7
2021-10-13 | 238 | 7.2 | 6.8 | 6 | 3 | N/S | 6 | 4 | 576 | 148 | 1 | <0.3 | 9.63 | 10.77 | 3.49 | 3.35 | <0.005 | N/S | N/S | N/S | N/S | 20 | 30 | N/S | N/S | <0.002 | N/S | N/S | N/S | N/S | N/S | N/S | N/S | N/S | N/S | N/S | N/S | N/S | N/S | N/S | N/S | 56.35 | 18.44 | 217 | 8
2021-10-14 | 243 | 7.1 | 7.8 | 6 | 3 | N/S | 5 | 4 | 574 | 138 | 2 | <0.3 | 9.61 | 11.65 | 3.95 | 1.8 | <0.005 | N/S | N/S | N/S | N/S | 20 | <10 | N/S | N/S | <0.002 | N/S | N/S | N/S | N/S | N/S | N/S | N/S | N/S | N/S | N/S | N/S | N/S | N/S | N/S | N/S | 53.79 | 17.62 | 207 | 7
2021-10-15 | 241 | 7.2 | 6.6 | 6 | 3 | N/S | <4 | <4 | 566 | 66 | <1 | <0.3 | 10.69 | <12 | 2.75 | 2.62 | 0.005 | N/S | N/S | N/S | N/S | 20 | 40 | N/S | N/S | <0.002 | N/S | N/S | N/S | N/S | N/S | N/S | N/S | N/S | N/S | N/S | N/S | N/S | N/S | N/S | N/S | 57.49 | 18.94 | 222 | 7
2021-10-16 | 240 | 7.2 | 7.7 | 7 | 3 | N/S | 7 | 5 | 632 | 114 | T/X | T/X | T/X | T/X | T/X | 3.28 | 0.006 | N/S | N/S | N/S | N/S | 19 | N/S | N/S | N/S | <0.002 | N/S | N/S | N/S | N/S | N/S | N/S | N/S | N/S | N/S | N/S | N/S | N/S | N/S | N/S | N/S | 62.88 | 21.37 | 245 | 8
2021-10-17 | 239 | 7 | 8.1 | 6 | 3 | N/S | 7 | 5 | 648 | 154 | 1 | <0.3 | 15.48 | 16.67 | 3.02 | 2.81 | 0.005 | N/S | N/S | N/S | N/S | 19 | N/S | N/S | N/S | <0.002 | N/S | N/S | N/S | N/S | N/S | N/S | N/S | N/S | N/S | N/S | N/S | N/S | N/S | N/S | N/S | 63 | 21.63 | 246 | 8
2021-10-18 | 242 | 7.1 | 7.3 | 6 | 3 | <5 | 5 | 5 | 642 | 112 | 1 | <0.3 | 13.09 | 14.16 | 2.88 | 2.68 | <0.005 | N/S | N/S | 148.44 | 0.5 | 19 | <10 | N/S | N/S | <0.002 | N/S | N/S | N/S | N/S | N/S | N/S | N/S | N/S | N/S | N/S | N/S | N/S | N/S | N/S | <3 | 63.48 | 21.78 | 248 | 8
2021-10-19 | 245 | 7.2 | 6.7 | 6 | 3 | N/S | 6 | 4 | 628 | 108 | 3 | <0.3 | 10.89 | 13.63 | 8.17 | 4 | <0.005 | <0.005 | <5 | N/S | N/S | 19 | <10 | 0.004 | 0.011 | <0.002 | <0.004 | 0.003 | 0.21 | 0.05 | <0.002 | 0.07 | 3.3 | 0.004 | <0.004 | <0.004 | 0.016 | <0.002 | <0.002 | <0.002 | N/S | 61.45 | 20.96 | 240 | 8
2021-10-20 | 237 | 7.3 | 7.5 | 6 | 3 | N/S | 6 | 4 | 674 | 134 | <1 | <0.3 | 10.57 | <12 | 4.33 | 4.08 | <0.005 | N/S | N/S | N/S | N/S | 19 | <10 | N/S | N/S | <0.002 | N/S | N/S | N/S | N/S | N/S | N/S | N/S | N/S | N/S | N/S | N/S | N/S | N/S | N/S | N/S | 62.11 | 21.64 | 244 | 7
2021-10-21 | 226 | 7.2 | 7.5 | 5 | 2 | N/S | 5 | 5 | 750 | 156 | 1 | <0.3 | 8.93 | 9.97 | 3.93 | 3.72 | <0.005 | N/S | N/S | N/S | N/S | 19 | <10 | N/S | N/S | <0.002 | N/S | N/S | N/S | N/S | N/S | N/S | N/S | N/S | N/S | N/S | N/S | N/S | N/S | N/S | N/S | 68.6 | 27.93 | 286 | 6
2021-10-22 | 232 | 7.2 | 7.4 | 6 | 3 | N/S | 7 | 7 | 744 | 154 | 1 | <0.3 | 8.86 | 9.94 | 4.32 | 4.1 | 0.005 | N/S | N/S | N/S | N/S | 18 | <10 | N/S | N/S | <0.002 | N/S | N/S | N/S | N/S | N/S | N/S | N/S | N/S | N/S | N/S | N/S | N/S | N/S | N/S | N/S | 67.28 | 27.38 | 281 | 7
2021-10-23 | 237 | 7 | 7.2 | 5 | 3 | N/S | 7 | 5 | 702 | 154 | 2 | <0.3 | 10.83 | 13.03 | 8.85 | 4.34 | 0.005 | N/S | N/S | N/S | N/S | 18 | N/S | N/S | N/S | <0.002 | N/S | N/S | N/S | N/S | N/S | N/S | N/S | N/S | N/S | N/S | N/S | N/S | N/S | N/S | N/S | 64.63 | 25.1 | 265 | 7
2021-10-24 | 239 | 6.9 | 8.1 | 6 | 3 | N/S | 8 | 6 | 670 | 180 | 2 | <0.3 | 12.14 | 14.22 | 7.61 | 3.65 | T/X | N/S | N/S | N/S | N/S | 17 | N/S | N/S | N/S | <0.002 | N/S | N/S | N/S | N/S | N/S | N/S | N/S | N/S | N/S | N/S | N/S | N/S | N/S | N/S | N/S | 61.35 | 23.24 | 249 | 7
2021-10-25 | 255 | 6.9 | 7.5 | 6 | 3 | <5 | 8 | 7 | 494 | 114 | 3 | <0.3 | 14.68 | 17.77 | 6.38 | 3.02 | <0.005 | N/S | N/S | 103.05 | 0.4 | 16 | <10 | N/S | N/S | <0.002 | N/S | N/S | N/S | N/S | N/S | N/S | N/S | N/S | N/S | N/S | N/S | N/S | N/S | N/S | <3 | 46.05 | 15.8 | 180 | 7
2021-10-26 | 291 | 7.2 | 8 | 5 | 2 | N/S | 8 | 5 | 640 | 182 | <1 | <0.3 | 12.37 | <13 | 2.43 | 2.28 | 0.006 | <0.005 | <5 | N/S | N/S | 16 | 20 | 0.004 | 0.011 | <0.002 | <0.004 | 0.003 | 0.19 | 0.03 | <0.002 | 0.034 | 2.8 | 0.004 | <0.004 | <0.004 | 0.011 | <0.002 | <0.002 | <0.002 | N/S | 59.89 | 19.29 | 229 | 6
2021-10-27 | 339 | 7.2 | 7.2 | 4 | 2 | N/S | 8 | 6 | 706 | 126 | <1 | <0.3 | 7.64 | <9 | 2.04 | 1.93 | <0.005 | N/S | N/S | N/S | N/S | 16 | 60 | N/S | N/S | <0.002 | N/S | N/S | N/S | N/S | N/S | N/S | N/S | N/S | N/S | N/S | N/S | N/S | N/S | N/S | N/S | 72.66 | 23.76 | 279 | 5
2021-10-28 | 344 | 7.3 | 7.2 | 4 | 2 | N/S | 8 | 5 | 670 | 116 | <1 | <0.3 | 7.4 | <8 | 1.44 | 1.34 | <0.005 | N/S | N/S | N/S | N/S | 17 | 140 | N/S | N/S | <0.002 | N/S | N/S | N/S | N/S | N/S | N/S | N/S | N/S | N/S | N/S | N/S | N/S | N/S | N/S | N/S | 70.6 | 23.44 | 273 | 5
2021-10-29 | 350 | 7.3 | 6.4 | 5 | 2 | N/S | 7 | 5 | 540 | 66 | <1 | <0.3 | 7.34 | <8 | 1.9 | 1.79 | 0.005 | N/S | N/S | N/S | N/S | 17 | 20 | N/S | N/S | <0.002 | N/S | N/S | N/S | N/S | N/S | N/S | N/S | N/S | N/S | N/S | N/S | N/S | N/S | N/S | N/S | 62.47 | 20.36 | 240 | 6
2021-10-30 | 353 | 7 | 7.5 | 5 | 2 | N/S | 10 | 6 | 444 | 72 | <1 | <0.3 | 7.5 | <9 | 1.47 | 1.33 | <0.005 | N/S | N/S | N/S | N/S | 16 | N/S | N/S | N/S | <0.002 | N/S | N/S | N/S | N/S | N/S | N/S | N/S | N/S | N/S | N/S | N/S | N/S | N/S | N/S | N/S | 53.39 | 16.46 | 201 | 6
2021-10-31 | 360 | 7.1 | 8.4 | 5 | 2 | N/S | 7 | 4 | 590 | 94 | <1 | <0.3 | 9.25 | <10 | 1.27 | 1.09 | 0.005 | N/S | N/S | N/S | N/S | 16 | N/S | N/S | N/S | <0.002 | N/S | N/S | N/S | N/S | N/S | N/S | N/S | N/S | N/S | N/S | N/S | N/S | N/S | N/S | N/S | 73.26 | 23.75 | 281 | 6
2021-11-01 | 362 | 7.5 | 7.3 | 5 | 2 | <5 | 7 | 5 | 620 | 76 | <1 | <0.3 | 8.24 | <9 | 1.65 | 1.37 | 0.005 | N/S | N/S | 151.48 | 0.4 | 17 | 30 | N/S | N/S | <0.002 | N/S | N/S | N/S | N/S | N/S | N/S | N/S | N/S | N/S | N/S | N/S | N/S | N/S | N/S | <3 | 77.86 | 26.03 | 302 | 6
2021-11-02 | 351 | 7.1 | 7.3 | 5 | 2 | N/S | 7 | 5 | 632 | 80 | <1 | <0.3 | 7.24 | <8 | 2.39 | 2.33 | <0.005 | <0.005 | <5 | N/S | N/S | 16 | 110 | 0.004 | 0.016 | <0.002 | <0.004 | 0.004 | 0.19 | 0.04 | <0.002 | 0.029 | 2.8 | 0.004 | <0.004 | <0.004 | 0.015 | <0.002 | <0.002 | <0.002 | N/S | 74.19 | 25.04 | 288 | 6
2021-11-03 | 349 | 7.2 | 7.8 | 6 | 3 | N/S | 8 | 5 | 632 | 128 | <1 | <0.3 | 6.54 | <8 | 2.38 | 2.47 | 0.005 | N/S | N/S | N/S | N/S | 16 | 30 | N/S | N/S | <0.002 | N/S | N/S | N/S | N/S | N/S | N/S | N/S | N/S | N/S | N/S | N/S | N/S | N/S | N/S | N/S | 71.37 | 24.14 | 278 | 7
2021-11-04 | 346 | 7.2 | 7.6 | 6 | 3 | N/S | 9 | 6 | 626 | 120 | <1 | <0.3 | 5.45 | <6 | 2.74 | 2.5 | <0.005 | N/S | N/S | N/S | N/S | 16 | 40 | N/S | N/S | <0.002 | N/S | N/S | N/S | N/S | N/S | N/S | N/S | N/S | N/S | N/S | N/S | N/S | N/S | N/S | N/S | 68.31 | 23.02 | 265 | 7
2021-11-05 | 341 | 7.2 | 8.7 | 5 | 2 | N/S | 8 | 6 | 588 | 84 | <1 | <0.3 | 6.5 | <8 | 3 | 2.72 | <0.005 | N/S | N/S | N/S | N/S | 16 | 650 | N/S | N/S | <0.002 | N/S | N/S | N/S | N/S | N/S | N/S | N/S | N/S | N/S | N/S | N/S | N/S | N/S | N/S | N/S | 67.5 | 22.88 | 263 | 6
2021-11-06 | 338 | 7.1 | 7.1 | 5 | 2 | N/S | 8 | 6 | 590 | 108 | <1 | <0.3 | 6.18 | <7 | 2.73 | 2.42 | T/X | N/S | N/S | N/S | N/S | 16 | N/S | N/S | N/S | <0.002 | N/S | N/S | N/S | N/S | N/S | N/S | N/S | N/S | N/S | N/S | N/S | N/S | N/S | N/S | N/S | 66.59 | 22.8 | 260 | 6
2021-11-07 | 338 | 7.2 | 6.9 | 4 | 2 | N/S | 7 | 5 | 586 | 118 | <1 | <0.3 | 8.23 | <9 | 1.85 | <0.15 | 0.005 | N/S | N/S | N/S | N/S | 16 | N/S | N/S | N/S | <0.002 | N/S | N/S | N/S | N/S | N/S | N/S | N/S | N/S | N/S | N/S | N/S | N/S | N/S | N/S | N/S | 66.12 | 22.79 | 259 | 5
2021-11-08 | 281 | 7 | 7.2 | 4 | 2 | <5 | 6 | 4 | 558 | 112 | <1 | <0.3 | 8.55 | <10 | 1.74 | 1.72 | 0.005 | N/S | N/S | 129.78 | 0.4 | 16 | 20 | N/S | N/S | <0.002 | N/S | N/S | N/S | N/S | N/S | N/S | N/S | N/S | N/S | N/S | N/S | N/S | N/S | N/S | <3 | 64.48 | 22.22 | 253 | 6
2021-11-09 | 248 | 7.1 | 7.3 | 5 | 2 | N/S | 6 | 5 | 586 | 104 | <1 | <0.3 | 7.94 | <9 | 2.6 | 2.44 | 0.005 | <0.005 | <5 | N/S | N/S | 16 | <10 | 0.003 | 0.018 | <0.002 | <0.004 | 0.003 | 0.18 | 0.04 | <0.002 | 0.033 | 0.8 | 0.003 | <0.004 | <0.004 | 0.015 | <0.002 | <0.002 | <0.002 | N/S | 65.57 | 22.37 | 256 | 6
2021-11-10 | 261 | 7.2 | 6.8 | 5 | 2 | N/S | 8 | 5 | 626 | 144 | 1 | 0.4 | 8.6 | 9.68 | 4.36 | 4.26 | 0.005 | N/S | N/S | N/S | N/S | 16 | <10 | N/S | N/S | <0.002 | N/S | N/S | N/S | N/S | N/S | N/S | N/S | N/S | N/S | N/S | N/S | N/S | N/S | N/S | N/S | 68.74 | 23.33 | 268 | 6
2021-11-11 | 330 | 7.1 | 6.9 | 5 | 2 | N/S | 7 | 5 | 566 | 134 | 1 | <0.3 | 7.53 | 8.57 | 3.66 | 3.56 | 0.006 | N/S | N/S | N/S | N/S | 16 | <10 | N/S | N/S | <0.002 | N/S | N/S | N/S | N/S | N/S | N/S | N/S | N/S | N/S | N/S | N/S | N/S | N/S | N/S | N/S | 62.69 | 21.05 | 243 | 7
2021-11-12 | 337 | 7.1 | 7.6 | 6 | 3 | N/S | 5 | 4 | 600 | 116 | 1 | <0.3 | 5.49 | 6.56 | 2.98 | 2.79 | 0.005 | N/S | N/S | N/S | N/S | 15 | 40 | N/S | N/S | <0.002 | N/S | N/S | N/S | N/S | N/S | N/S | N/S | N/S | N/S | N/S | N/S | N/S | N/S | N/S | N/S | 62.69 | 21.12 | 244 | 7
2021-11-13 | 337 | 7.2 | 8.3 | 6 | 3 | N/S | 8 | 6 | 594 | 102 | <1 | <0.3 | 6.17 | <7 | 2.53 | 2.38 | <0.005 | N/S | N/S | N/S | N/S | 15 | N/S | N/S | N/S | <0.002 | N/S | N/S | N/S | N/S | N/S | N/S | N/S | N/S | N/S | N/S | N/S | N/S | N/S | N/S | N/S | 62.15 | 20.9 | 241 | 7
2021-11-14 | 336 | 7.2 | 7.3 | 4 | 2 | N/S | 8 | 6 | 552 | 118 | <1 | <0.3 | 9.16 | <10 | 1.96 | 1.76 | 0.007 | N/S | N/S | N/S | N/S | 15 | N/S | N/S | N/S | <0.002 | N/S | N/S | N/S | N/S | N/S | N/S | N/S | N/S | N/S | N/S | N/S | N/S | N/S | N/S | N/S | 61.54 | 21.17 | 241 | 6
2021-11-15 | 320 | 7.2 | 8 | 4 | 2 | <5 | 7 | 5 | 536 | 142 | <1 | <0.3 | 8.48 | <9 | 2.3 | 2.11 | 0.006 | N/S | N/S | 132.14 | 0.4 | 15 | <10 | N/S | N/S | <0.002 | N/S | N/S | N/S | N/S | N/S | N/S | N/S | N/S | N/S | N/S | N/S | N/S | N/S | N/S | <3 | 60.63 | 20.91 | 238 | 6
2021-11-16 | 293 | 7.1 | 7.6 | 4 | 2 | N/S | 7 | 5 | 562 | 134 | <1 | <0.3 | 7.32 | <8 | 3.14 | 2.96 | 0.005 | <0.005 | <5 | N/S | N/S | 15 | <10 | 0.003 | 0.018 | <0.002 | <0.004 | 0.003 | 0.18 | 0.04 | <0.002 | 0.045 | 3.4 | 0.004 | <0.004 | <0.004 | 0.015 | <0.002 | <0.002 | <0.002 | N/S | 64.21 | 22.02 | 251 | 6
2021-11-17 | 271 | 7.1 | 7.3 | 4 | 2 | N/S | 5 | 4 | 568 | 74 | 1 | <0.3 | 7.85 | 8.9 | 3.58 | 3.45 | <0.005 | N/S | N/S | N/S | N/S | 16 | <10 | N/S | N/S | <0.002 | N/S | N/S | N/S | N/S | N/S | N/S | N/S | N/S | N/S | N/S | N/S | N/S | N/S | N/S | N/S | 63.25 | 21.59 | 247 | 6
2021-11-18 | 226 | 7.2 | 8 | 5 | 2 | N/S | 5 | 4 | 614 | 74 | 1 | <0.3 | 7.52 | 8.59 | 4.56 | 4.37 | 0.005 | N/S | N/S | N/S | N/S | 16 | <10 | N/S | N/S | <0.002 | N/S | N/S | N/S | N/S | N/S | N/S | N/S | N/S | N/S | N/S | N/S | N/S | N/S | N/S | N/S | 65.65 | 22.59 | 257 | 6
2021-11-19 | 276 | 7.1 | 7.3 | 6 | 3 | N/S | 6 | 6 | 654 | 98 | 1 | <0.3 | 7.37 | 8.79 | 6.07 | 5.85 | 0.006 | N/S | N/S | N/S | N/S | 16 | <10 | N/S | N/S | <0.002 | N/S | N/S | N/S | N/S | N/S | N/S | N/S | N/S | N/S | N/S | N/S | N/S | N/S | N/S | N/S | 66.28 | 23.37 | 262 | 7
2021-11-20 | 302 | 7.1 | 7 | 7 | 3 | N/S | 8 | 6 | 580 | 106 | 1 | <0.3 | 7.85 | 9.1 | 3.53 | 3.23 | <0.005 | N/S | N/S | N/S | N/S | 15 | N/S | N/S | N/S | <0.002 | N/S | N/S | N/S | N/S | N/S | N/S | N/S | N/S | N/S | N/S | N/S | N/S | N/S | N/S | N/S | 62.52 | 22.12 | 247 | 8
2021-11-21 | 274 | 7 | 7 | 4 | 2 | N/S | 6 | 5 | 560 | 94 | 1 | <0.3 | 9.54 | 10.62 | 2.43 | 2.35 | 0.005 | N/S | N/S | N/S | N/S | 15 | N/S | N/S | N/S | <0.002 | N/S | N/S | N/S | N/S | N/S | N/S | N/S | N/S | N/S | N/S | N/S | N/S | N/S | N/S | N/S | 60.04 | 21.13 | 237 | 5
2021-11-22 | 239 | 7.2 | 8.5 | 4 | 2 | <5 | 4 | 4 | 592 | 108 | <1 | <0.3 | 10.87 | <12 | 2.53 | 2.39 | 0.005 | N/S | N/S | 137.49 | 0.5 | 15 | 30 | N/S | N/S | <0.002 | N/S | N/S | N/S | N/S | N/S | N/S | N/S | N/S | N/S | N/S | N/S | N/S | N/S | N/S | <3 | 59.86 | 21.15 | 237 | 6
2021-11-23 | 227 | 7.1 | 8.3 | 5 | 2 | N/S | 7 | 5 | 590 | 64 | 1 | <0.3 | 9.49 | 10.59 | 4.5 | 4.29 | 0.007 | <0.005 | <5 | N/S | N/S | 15 | 40 | 0.003 | 0.018 | <0.002 | <0.004 | 0.003 | 0.15 | 0.04 | <0.002 | 0.03 | 3.4 | 0.004 | <0.004 | <0.004 | 0.016 | <0.002 | <0.002 | <0.002 | N/S | 62.82 | 21.92 | 247 | 6
2021-11-24 | 217 | 7.2 | 8 | 6 | 3 | N/S | 6 | 4 | 612 | 74 | 1 | <0.3 | 9.04 | 10.32 | 5.5 | 5.22 | <0.005 | N/S | N/S | N/S | N/S | 16 | <10 | N/S | N/S | <0.002 | N/S | N/S | N/S | N/S | N/S | N/S | N/S | N/S | N/S | N/S | N/S | N/S | N/S | N/S | N/S | 64.58 | 22.17 | 253 | 7
2021-11-25 | 208 | 7.2 | 7.6 | 7 | 3 | N/S | 6 | 4 | 632 | 98 | 1 | <0.3 | 7.44 | 8.76 | 5.9 | 5.61 | <0.005 | N/S | N/S | N/S | N/S | 16 | <10 | N/S | N/S | <0.002 | N/S | N/S | N/S | N/S | N/S | N/S | N/S | N/S | N/S | N/S | N/S | N/S | N/S | N/S | N/S | 63.18 | 22.17 | 249 | 8
2021-11-26 | 199 | 7 | 8.4 | 5 | 2 | N/S | 7 | 6 | 588 | 102 | <1 | <0.3 | 8.63 | <10 | 4.24 | 4.04 | 0.006 | N/S | N/S | N/S | N/S | 15 | 40 | N/S | N/S | <0.002 | N/S | N/S | N/S | N/S | N/S | N/S | N/S | N/S | N/S | N/S | N/S | N/S | N/S | N/S | N/S | 62.42 | 22.47 | 248 | 6
2021-11-27 | 200 | 7.2 | 8 | 5 | 2 | N/S | 7 | 5 | 578 | 120 | <1 | <0.3 | 11.5 | <13 | 3.28 | 3.16 | 0.005 | N/S | N/S | N/S | N/S | 15 | N/S | N/S | N/S | <0.002 | N/S | N/S | N/S | N/S | N/S | N/S | N/S | N/S | N/S | N/S | N/S | N/S | N/S | N/S | N/S | 62.15 | 22.55 | 248 | 6
2021-11-28 | 198 | 7 | 9 | 6 | 3 | N/S | 6 | 5 | 588 | 102 | <1 | <0.3 | 13.52 | <15 | 3.09 | 2.95 | 0.005 | N/S | N/S | N/S | N/S | 15 | N/S | N/S | N/S | <0.002 | N/S | N/S | N/S | N/S | N/S | N/S | N/S | N/S | N/S | N/S | N/S | N/S | N/S | N/S | N/S | 61.55 | 22.98 | 248 | 7
2021-11-29 | 187 | 7 | 8.8 | 5 | 2 | <5 | 5 | <4 | 608 | 144 | <1 | <0.3 | 13.02 | <14 | 3.06 | 2.86 | 0.006 | N/S | N/S | 136.5 | 0.5 | 14 | <10 | N/S | N/S | <0.002 | N/S | N/S | N/S | N/S | N/S | N/S | N/S | N/S | N/S | N/S | N/S | N/S | N/S | N/S | <3 | 61.65 | 22.97 | 249 | 6
2021-11-30 | 199 | 7.1 | 8.5 | 6 | 3 | N/S | 6 | 4 | 640 | 132 | 1 | 0.3 | 10.39 | 11.73 | 6.03 | 5.61 | 0.007 | <0.005 | <5 | N/S | N/S | 14 | <10 | 0.003 | 0.018 | <0.002 | <0.004 | 0.004 | 0.17 | T/X | <0.002 | 0.024 | 0.7 | 0.004 | <0.004 | <0.004 | 0.019 | <0.002 | <0.002 | <0.002 | N/S | 66.17 | 24.42 | 266 | 7
2021-12-01 | 197 | 7 | 8.5 | 6 | 3 | N/S | 7 | 5 | 616 | 134 | <1 | <0.3 | 8.95 | <10 | 3.68 | 3.56 | 0.006 | N/S | N/S | 134.18 | N/S | 15 | T/X | N/S | N/S | <0.002 | N/S | N/S | N/S | N/S | N/S | N/S | N/S | N/S | N/S | N/S | N/S | N/S | N/S | N/S | N/S | 59.34 | 21.94 | 239 | 7
2021-12-02 | 201 | 7.1 | 7.6 | 6 | 3 | N/S | 6 | 5 | 594 | 94 | 1 | <0.3 | 6.5 | 7.53 | 4.66 | 4.45 | <0.005 | N/S | N/S | 131.24 | N/S | 15 | T/X | N/S | N/S | <0.002 | N/S | N/S | N/S | N/S | N/S | N/S | N/S | N/S | N/S | N/S | N/S | N/S | N/S | N/S | N/S | 57.6 | 22 | 234 | 7
2021-12-03 | 271 | 7.1 | 7.9 | 5 | 2 | N/S | 7 | 5 | 576 | 100 | 1 | <0.3 | 6.56 | 7.68 | 3.52 | 3.28 | <0.005 | N/S | N/S | 131.97 | N/S | 15 | T/X | N/S | N/S | <0.002 | N/S | N/S | N/S | N/S | N/S | N/S | N/S | N/S | N/S | N/S | N/S | N/S | N/S | N/S | N/S | 59.47 | 22.41 | 241 | 6
2021-12-04 | 296 | 7.1 | 8.2 | 6 | 3 | N/S | 7 | 5 | 534 | 76 | 1 | <0.3 | 5.85 | 6.86 | 3.13 | 2.94 | <0.005 | N/S | N/S | 118.14 | N/S | 14 | N/S | N/S | N/S | <0.002 | N/S | N/S | N/S | N/S | N/S | N/S | N/S | N/S | N/S | N/S | N/S | N/S | N/S | N/S | N/S | 56.07 | 22.61 | 233 | 7
2021-12-05 | 302 | 7.2 | 9 | 5 | 2 | N/S | 7 | 5 | 512 | 96 | <1 | <0.3 | 8.2 | <9 | 1.22 | 1.12 | <0.005 | N/S | N/S | 117.16 | N/S | 13 | N/S | N/S | N/S | <0.002 | N/S | N/S | N/S | N/S | N/S | N/S | N/S | N/S | N/S | N/S | N/S | N/S | N/S | N/S | N/S | 54.62 | 21.75 | 226 | 6
2021-12-06 | 277 | 7.1 | 7.6 | 5 | 3 | <5 | 6 | 5 | 512 | 78 | 1 | <0.3 | 8.39 | 9.45 | 1.26 | 1.06 | <0.005 | N/S | N/S | 111.96 | 0.4 | 13 | 8200 | N/S | N/S | <0.002 | N/S | N/S | N/S | N/S | N/S | N/S | N/S | N/S | N/S | N/S | N/S | N/S | N/S | N/S | <3 | 55.23 | 20.92 | 224 | 7
2021-12-07 | 225 | 7.1 | 7.7 | 7 | 4 | N/S | 6 | 5 | 558 | 102 | 2 | 0.3 | 7.17 | 8.96 | 2.95 | 2.71 | <0.005 | <0.005 | 5 | 121.86 | N/S | 13 | T/X | 0.002 | 0.017 | <0.002 | <0.004 | 0.004 | 0.13 | 0.05 | <0.002 | 0.029 | 4.8 | 0.005 | <0.004 | <0.004 | 0.018 | <0.002 | <0.002 | <0.002 | N/S | 58.21 | 22.21 | 237 | 8
2021-12-08 | 203 | 7.2 | 7.4 | 5 | 2 | N/S | 6 | 5 | 572 | 102 | <1 | <0.3 | 6.66 | <8 | 4.57 | 4.37 | <0.005 | N/S | N/S | 129.06 | N/S | 13 | N/S | N/S | N/S | <0.002 | N/S | N/S | N/S | N/S | N/S | N/S | N/S | N/S | N/S | N/S | N/S | N/S | N/S | N/S | N/S | 58.86 | 21.82 | 237 | 6
2021-12-09 | 181 | 7.2 | 8.1 | 5 | 2 | N/S | <4 | <4 | 582 | 86 | 1 | <0.3 | 7.18 | 8.46 | 3.33 | 3.03 | <0.005 | N/S | N/S | 138.55 | N/S | 14 | N/S | N/S | N/S | <0.002 | N/S | N/S | N/S | N/S | N/S | N/S | N/S | N/S | N/S | N/S | N/S | N/S | N/S | N/S | N/S | 62.07 | 22.61 | 248 | 6
2021-12-10 | 203 | 7.2 | 8.8 | 5 | 3 | N/S | 5 | <4 | 660 | 150 | 1 | <0.3 | 7.7 | 8.89 | 3.35 | 3.28 | <0.005 | N/S | N/S | 149.68 | N/S | 15 | N/S | N/S | N/S | <0.002 | N/S | N/S | N/S | N/S | N/S | N/S | N/S | N/S | N/S | N/S | N/S | N/S | N/S | N/S | N/S | 63.33 | 22.64 | 251 | 7
2021-12-11 | 262 | 7 | 7.3 | 5 | 2 | N/S | 5 | 4 | 522 | 110 | T/X | T/X | T/X | T/X | T/X | 3.96 | <0.005 | N/S | N/S | 117.1 | N/S | 14 | N/S | N/S | N/S | <0.002 | N/S | N/S | N/S | N/S | N/S | N/S | N/S | N/S | N/S | N/S | N/S | N/S | N/S | N/S | N/S | 49.33 | 16.82 | 192 | 6
2021-12-12 | 189 | 7.1 | 8.9 | 5 | 2 | N/S | 4 | <4 | 598 | 162 | <1 | <0.3 | 10.03 | <11 | 1.91 | 1.69 | <0.005 | N/S | N/S | 128.72 | N/S | 14 | N/S | N/S | N/S | <0.002 | N/S | N/S | N/S | N/S | N/S | N/S | N/S | N/S | N/S | N/S | N/S | N/S | N/S | N/S | N/S | 62.34 | 21.5 | 244 | 6
2021-12-13 | 175 | 7.4 | 9 | T/X | T/X | <5 | 4 | <4 | 678 | 158 | <1 | <0.3 | 11.73 | <13 | 1.89 | 1.64 | <0.005 | N/S | N/S | 145.54 | 0.5 | 15 | 3400 | N/S | N/S | <0.002 | N/S | N/S | N/S | N/S | N/S | N/S | N/S | N/S | N/S | N/S | N/S | N/S | N/S | N/S | <3 | 72.81 | 25.45 | 287 | T/X
2021-12-14 | 189 | 7.2 | 8.6 | 5 | 3 | N/S | 6 | 4 | 688 | 78 | 1 | 0.3 | 9.93 | 11.29 | 4.48 | 4.3 | <0.005 | <0.005 | <5 | 165.08 | N/S | 15 | N/S | 0.004 | 0.016 | <0.002 | <0.004 | 0.003 | 0.11 | 0.04 | <0.002 | 0.012 | 0.6 | 0.004 | <0.004 | <0.004 | 0.019 | <0.002 | <0.002 | <0.002 | N/S | 74.71 | 26.47 | 296 | 7
2021-12-15 | 211 | 7.2 | 7.5 | 5 | 2 | N/S | 5 | 4 | 694 | 76 | 1 | <0.3 | 8.15 | 9.33 | 5.52 | 5.28 | <0.005 | N/S | N/S | 161.79 | N/S | 15 | N/S | N/S | N/S | <0.002 | N/S | N/S | N/S | N/S | N/S | N/S | N/S | N/S | N/S | N/S | N/S | N/S | N/S | N/S | N/S | 74.82 | 26.62 | 296 | 6
2021-12-16 | 296 | 7.2 | 7.3 | 5 | 2 | N/S | 5 | 4 | 626 | 74 | 1 | <0.3 | 6.81 | 8.24 | 4.33 | 4.2 | <0.005 | N/S | N/S | 147.15 | N/S | 15 | N/S | N/S | N/S | <0.002 | N/S | N/S | N/S | N/S | N/S | N/S | N/S | N/S | N/S | N/S | N/S | N/S | N/S | N/S | N/S | 69.33 | 24.87 | 276 | 6
2021-12-17 | 325 | 7.1 | 8.2 | 5 | 2 | N/S | 6 | 4 | 592 | 86 | 1 | <0.3 | 6.16 | 7.42 | 3.52 | 3.29 | <0.005 | N/S | N/S | 140.11 | N/S | 14 | N/S | N/S | N/S | <0.002 | N/S | N/S | N/S | N/S | N/S | N/S | N/S | N/S | N/S | N/S | N/S | N/S | N/S | N/S | N/S | 66.5 | 24.27 | 266 | 6
2021-12-18 | 333 | 7.1 | 7.4 | 5 | 3 | N/S | 6 | 5 | 586 | 68 | 1 | <0.3 | 5.46 | 6.7 | 3.21 | 3.03 | <0.005 | N/S | N/S | 134.27 | N/S | 14 | N/S | N/S | N/S | <0.002 | N/S | N/S | N/S | N/S | N/S | N/S | N/S | N/S | N/S | N/S | N/S | N/S | N/S | N/S | N/S | 63.45 | 23.21 | 254 | 7
2021-12-19 | 309 | 7.1 | 8 | 5 | 2 | N/S | 7 | 6 | 558 | 64 | 1 | <0.3 | 7.19 | 8.26 | 1.89 | 1.7 | <0.005 | N/S | N/S | 133.63 | N/S | 14 | N/S | N/S | N/S | <0.002 | N/S | N/S | N/S | N/S | N/S | N/S | N/S | N/S | N/S | N/S | N/S | N/S | N/S | N/S | N/S | 63.6 | 23.11 | 254 | 6
2021-12-20 | 252 | 7.1 | 8.3 | 5 | 2 | <5 | 4 | <4 | 628 | 128 | <1 | <0.3 | 7.56 | <9 | 1.2 | 1.17 | <0.005 | N/S | N/S | 133.94 | 0.5 | 13 | 9300 | N/S | N/S | <0.002 | N/S | N/S | N/S | N/S | N/S | N/S | N/S | N/S | N/S | N/S | N/S | N/S | N/S | N/S | <3 | 64.9 | 23.4 | 258 | 6
2021-12-21 | 212 | 7.3 | 8 | 5 | 2 | N/S | 6 | 5 | 664 | 128 | 1 | <0.3 | 7.09 | 8.14 | 2.65 | 2.5 | <0.005 | <0.005 | 5 | 143.65 | N/S | 13 | N/S | 0.002 | 0.018 | <0.002 | <0.004 | 0.003 | 0.1 | 0.03 | <0.002 | 0.015 | 1.2 | 0.004 | <0.004 | <0.004 | 0.016 | <0.002 | <0.002 | <0.002 | N/S | 68.13 | 24.35 | 270 | 6
2021-12-22 | 208 | 7.3 | 9 | 5 | 2 | N/S | <4 | <4 | 636 | 100 | <1 | <0.3 | 6.28 | <7 | 2.81 | 3.06 | <0.005 | N/S | N/S | 153.91 | N/S | 14 | N/S | N/S | N/S | <0.002 | N/S | N/S | N/S | N/S | N/S | N/S | N/S | N/S | N/S | N/S | N/S | N/S | N/S | N/S | N/S | 70.21 | 24.9 | 278 | 6
2021-12-23 | 207 | 7.4 | 8.3 | 6 | 3 | N/S | <4 | <4 | 678 | 92 | 1 | <0.3 | 5.85 | 7.02 | 4.52 | 4.3 | <0.005 | N/S | N/S | 157.83 | N/S | 13 | N/S | N/S | N/S | <0.002 | N/S | N/S | N/S | N/S | N/S | N/S | N/S | N/S | N/S | N/S | N/S | N/S | N/S | N/S | N/S | 69.15 | 24.71 | 274 | 7
2021-12-24 | 207 | 7.3 | 8.1 | 6 | 3 | N/S | <4 | <4 | 710 | 88 | 1 | <0.3 | 7.24 | 8.52 | 6.04 | 5.91 | <0.005 | N/S | N/S | 160.71 | N/S | 15 | N/S | N/S | N/S | <0.002 | N/S | N/S | N/S | N/S | N/S | N/S | N/S | N/S | N/S | N/S | N/S | N/S | N/S | N/S | N/S | 71.33 | 25.46 | 283 | 7
2021-12-25 | 207 | 7.3 | 7.8 | 6 | 3 | N/S | 4 | <4 | 686 | 108 | <1 | <0.3 | 10.83 | <12 | 3.88 | 3.82 | <0.005 | N/S | N/S | 156.98 | N/S | 15 | N/S | N/S | N/S | <0.002 | N/S | N/S | N/S | N/S | N/S | N/S | N/S | N/S | N/S | N/S | N/S | N/S | N/S | N/S | N/S | 69.52 | 24.74 | 275 | 7
2021-12-26 | 210 | 7.3 | 9.2 | 5 | 3 | N/S | 5 | <4 | 648 | 118 | <1 | <0.3 | 11.44 | <12 | 2.72 | 2.71 | <0.005 | N/S | N/S | 151.67 | N/S | 15 | N/S | N/S | N/S | <0.002 | N/S | N/S | N/S | N/S | N/S | N/S | N/S | N/S | N/S | N/S | N/S | N/S | N/S | N/S | N/S | 67.27 | 23.95 | 267 | 7
2021-12-27 | 207 | 7.3 | 7 | 6 | 3 | <5 | 6 | 4 | 628 | 120 | 1 | 0.4 | 10 | 11 | 2.97 | 2.7 | <0.005 | N/S | N/S | 141.13 | 0.5 | 15 | 22000 | N/S | N/S | <0.002 | N/S | N/S | N/S | N/S | N/S | N/S | N/S | N/S | N/S | N/S | N/S | N/S | N/S | N/S | <3 | 62.83 | 22.45 | 249 | 7
2021-12-28 | 230 | 7.3 | 9.1 | 6 | 3 | N/S | 9 | 6 | 600 | 116 | 1 | <0.3 | 7.31 | 8.54 | 4.56 | 4.5 | <0.005 | <0.005 | <5 | 142.77 | N/S | 15 | N/S | <0.002 | 0.013 | <0.002 | <0.004 | 0.004 | 0.13 | 0.03 | <0.002 | 0.016 | 2 | 0.005 | <0.004 | <0.004 | 0.019 | <0.002 | <0.002 | <0.002 | N/S | 64.03 | 22.65 | 253 | 7
2021-12-29 | 280 | 7.2 | 8 | 5 | 2 | N/S | 11 | 8 | 904 | 86 | 1 | <0.3 | 6.41 | 7.57 | 4.56 | 4.19 | 0.005 | N/S | N/S | 324.84 | N/S | 14 | N/S | N/S | N/S | <0.002 | N/S | N/S | N/S | N/S | N/S | N/S | N/S | N/S | N/S | N/S | N/S | N/S | N/S | N/S | N/S | 69 | 23.44 | 269 | 6
2021-12-30 | 256 | 7.3 | 8.1 | 5 | 2 | N/S | 5 | 4 | 774 | 118 | <1 | <0.3 | 7.32 | <8 | 4.55 | 4.51 | <0.005 | N/S | N/S | 226.66 | N/S | 14 | N/S | N/S | N/S | <0.002 | N/S | N/S | N/S | N/S | N/S | N/S | N/S | N/S | N/S | N/S | N/S | N/S | N/S | N/S | N/S | 75.29 | 26.12 | 296 | 6
2021-12-31 | 225 | 7.2 | 8.1 | 5 | 2 | N/S | 4 | 4 | 746 | 112 | <1 | <0.3 | 8.03 | <9 | 4.25 | 4.2 | <0.005 | N/S | N/S | 197.1 | N/S | 14 | N/S | N/S | N/S | <0.002 | N/S | N/S | N/S | N/S | N/S | N/S | N/S | N/S | N/S | N/S | N/S | N/S | N/S | N/S | N/S | 81.53 | 28.58 | 321 | 6
RL effective 1/1/21 |  |  |  | 2 | 2 | 5 | 4 | 4 | 25 |  | 1 | 0.3 | 0.25 |  | 0.15 | 0.15 | 0.005 | 0.005 | 5 | 0.5 | 0.1 |  | 10 | 0.001 | 0.001 | 0.001 | 0.002 | 0.001 | 0.01 | 0.01 | 0.001 | 0.001 | 0.5 | 0.001 | 0.002 | 0.002 | 0.005 | 0.001 | 0.001 | 0.001 | 3 | 0.5 | 0.5 |  | 5
RL effective 8/1/21 | [5 empty] | 5 | 4 | 4 | 25 |  | 1 | 0.3 | 0.25 |  | 0.15 | 0.15 | 0.005 | 0.005 | 5 | 0.5 | 0.1 |  | 10 | 0.001 | 0.001 | 0.001 | 0.002 | 0.001 | 0.01 | 0.01 | 0.001 | 0.001 | 0.5 | 0.001 | 0.002 | 0.002 | 0.005 | 0.001 | 0.001 | 0.001 | 3 | 0.5 | 0.5 |  | 5
Observations | 365 | 365 | 363 | 335 | 336 | 52 | 364 | 364 | 338 | 338 | 226 | 358 | 358 | 226 | 227 | 212 | 352 | 50 | 52 | 181 | 52 | 365 | 212 | 52 | 52 | 364 | 52 | 53 | 52 | 51 | 52 | 52 | 52 | 52 | 52 | 52 | 52 | 52 | 52 | 52 | 51 | 364 | 364 | 364 | 151
Minimum | 105 | 6.8 | 5.5 | <2 | <2 | <5 | <4 | <4 | 444 | 46 | <1 | <0.3 | 3.91 | <5 | 1.16 | <0.15 | <0.005 | <0.005 | <5 | 103.05 | 0.4 | 8 | <10 | <0.002 | 0.011 | <0.002 | <0.004 | 0.002 | 0.06 | 0.03 | <0.002 | 0.01 | <0.5 | 0.002 | <0.004 | <0.004 | 0.011 | <0.002 | <0.002 | <0.002 | <3 | 45.72 | 14.9 | 179 | 5
Mean | 243 | 7.2 | 7.8 | <7 | <3 | <4 | <5 | <4 | 798 | 139 | <1 | <0.4 | 8.32 | <10 | 3.65 | <3.43 | <0.005 | <0.004 | <4 | 306.98 | 0.5 | 15 | GM=<17 | <0.003 | 0.02 | <0.001 | <0.003 | 0.003 | 0.11 | 0.04 | <0.001 | 0.031 | <3.9 | 0.004 | <0.003 | <0.003 | 0.018 | <0.001 | <0.001 | <0.001 | <2 | 70.74 | 24.49 | 277 | 8
Maximum | 452 | 7.5 | 9.9 | 21 | 7 | <5 | 11 | 9 | 2512 | 414 | <4 | 2.8 | 17.06 | 22.69 | 8.85 | 7.15 | 0.023 | <0.005 | 9 | 1273.03 | 0.6 | 22 | 57000 | 0.004 | 0.04 | <0.002 | <0.004 | 0.008 | 0.21 | 0.08 | <0.002 | 0.091 | 20.8 | 0.009 | 0.004 | <0.004 | 0.027 | <0.002 | <0.002 | <0.002 | <3 | 106.22 | 40.73 | 411 | 12
%>400=7
*Effective 1/1/21, means are no longer calculated using the Reporting Limit value in place of non-detect/<LOQ results and are now calculated by replacing any non-detect/<LOQ results with the Reporting Limit/(SQRT2).
*Effective 8/1/21, BOD/CBOD calculated from TOC result.
January 5, 6, 25, 2021, BOD5, CBOD, T/X: Dilution water blank failure.
January 11, 18, 25, 2021, Cl: Sample MS/MSD recovery failed but LCS passed.
January 14, 2021, BOD5, CBOD, T/X: LCS failure.
January 18, 2021, NH3, NO2+NO3: Sample MS/MSD recovery failed but LCS passed.
January 26, 2021, HgLL, T/X: Scheduled later in the week to fullfill requirement.
January 30, 2021, BOD5, T/X: None of the dilutions met acceptance criteria.
January 31, 2021, CN, T/X: Aliquot was not preserved.
February 1, 2021, CN, T/X: Aliquot was not preserved.
February 1, 23, 2021, Cl: Sample MS/MSD recovery failed but LCS passed.
February 1-4, 2021, BOD5, CBOD, T/X: Dilution water blank failure.
February 2, 2021, NO2+NO3: Sample MS/MSD recovery failed but LCS passed.
February 6, 7, 27, 28, 2021, BOD5, CBOD, T/X: LCS failiure.
February 15, 17, 18, 2021, TS, TVS, T/X: Thermal preservation compromised.
February 16, 2021, SS, VSS, T/X: Thermal preservation compromised.
February 16, 2021, CR6+, T/X: LCS failure.
February 23, 2021, F, T/X: Analysis not required.
February 26, 2021, FECAL COL, T/X: No sample received.
March 1, 25, 2021, BOD5, CBOD, T/X: LCS failure.
March 4, 2021, CN-AMEN: Sample MS/MSD recovery failed but LCS passed.
March 8, 11, 2021, NH3: Sample MS/MSD recovery failed but LCS passed.
March 9, 2021, TKN, P-TOT: Sample MS/MSD recovery failed but LCS passed.
March 11, 2021, NO2+NO3: Sample MS/MSD recovery failed but LCS passed.
March 13, 14, 2021, BOD5, CBOD, T/X: Dilution water blank failure.
March 29, 2021, CR6+, T/X: Sample analyzed on a different day.
March 29, 2021, Cl, F: Sample MS/MSD recovery failed but LCS passed.
April 5, 19, 2021, F: Sample MS recovery failed but LCS passed.
April 10, 2021, NH3: Sample MS recovery failed but LCS passed.
April 27-30, 2021, CN, T/X: Distillation check standard expired.
April 27, 2021, CN-AMEN, T/X: Distillation check standard expired.
May 1, 2021, CN, T/X: Expired stock standard used.
May 7, 2021, DO, T/X: Analyst error, DO not recorded.
May 8, 9, 25, 26, 28, 2021, BOD5, CBOD, T/X: Dilution water blank failure.
May 17, 2021, Cl: Sample MS recovery failed but LCS passed.
May 20-24, 2021, BOD5, CBOD, T/X: Incubator malfunction.
January-May 2021, TKN, TOTAL N, P-TOT, P-SOL, T/X: Minimal staffing due to COVID-19.
June 8, 9, 2021, CN, T/X: Instrument out of service.
June 8, 2021, CN-AMEN, T/X: Instrument out of service.
June 10, 2021, NO2+NO3: Sample MS recovery failed but LCS passed.
June 12, 2021, BOD5, CBOD, T/X: Dilution water blank failure.
June 21, 2021, CN, T/X: ICV failure.
June 29, 2021, PHENOL: Sample MS recovery failed but LCS passed.
July 4, 2021, TKN, TOT N, T/X: NO2+NO3 > 10 x TKN.
July 11, 2021, DO, T/X: Analysis was performed incorrectly.
July 12, 2021, NO2+NO3: Sample MS recovery failed but LCS passed.
July 15, 20, 2021, TKN: Sample MS recovery failed but LCS passed.
July 18, 21, 2021, NH3, NO2+NO3: Sample MS recovery failed but LCS passed.
July 24, 25, 2021, CN, T/X: Improper chain of custody.
July 27, 2021, TKN, TOT N, P-TOT, P-SOL, T/X: Thermal preservation compromised.
July 28, 2021, P-SOL, T/X: Thermal preservation compromised.
August 2, 3, 5, 8, 13, 2021, BOD, CBOD, TOC: Sample MS recovery failed but LCS passed.
August 7, 2021, NO2+NO3: Sample MS recovery failed but LCS passed.
August 10, 11, 12, 2021, TKN, P-TOT: Sample MS recovery failed but LCS passed.
August 11, 2021, BOD, CBOD, TOC, T/X: Thermal preservation compromised.
August 13, 2021, Cd, Ca, Mg, Hardness, T/X: Sample was not preserved within holding time.
August 24, 2021, NH3: Sample MS recovery failed but LCS passed.
August 27, 2021, TKN, NH3, NO2+NO3, TOT N, P-TOT, T/X: Sample was not chemically preserved.
September 4, 11, 18, 25, 2021, TKN, NH3, NO2+NO3, P-TOT, T/X: Sample was not chemically preserved.
September 22, 24, 2021, TKN, P-TOT: Sample MS recovery failed but LCS passed.
September 27, 2021, TKN: Sample MS recovery failed but LCS passed.
September 28, 2021, BOD, CBOD, TOC: Sample MS recovery failed but LCS passed.
October 7, 2021, TKN, P-TOT: Sample MS recovery failed but LCS passed.
October 16, 2021, TKN, NH3, NO2+NO3, TOT N, TOT P, T/X: Sample was not preserved.
October 17, 2021, CN: Sample MS recovery failed but LCS passed.
October 24, 2021, CN, T/X: Sample was not thermally preserved.
November 3, 2021, NO2+NO3: Sample MS recovery failed but LCS passed.
November 6, 2021, CN, T/X: Sample never arrived to the laboratory.
November 30, 2021, TKN: Sample MS recovery failed but LCS passed.
November 30, 2021, SOL Fe, T/X: Method blank failure.
December 1, 2, 2021, Fecal Col, T/X: Sample never arrived at laboratory.
December 3, 7, 2021, Fecal Col, T/X: Disinfection season ended, no sample received.
December 3, 20, 2021, NH3, NO2+NO3: Sample MS recovery failed but LCS passed.
December 5, 2021, TKN: Sample MS recovery failed but LCS passed.
December 9, 2021, NH3: Sample MS recovery failed but LCS passed.
December 11, 2021, TKN, NH3, NO2+NO3, TOT N, TOT P, T/X: Sample was not preserved.
December 12, 2021, CN: Sample MS recovery failed but LCS passed.
December 13, 2021, BOD, CBOD, TOC, T/X: Thermal preservation compromised.

## Calumet Effluent 2022
| Flow | pH | DO | BOD5 | CBOD5 | FOG | SS | VSS | TS | TVS | TKN | NH3-N | NO2-N + NO3-N | TOTAL N | P-TOT | P-SOL | CN(GRAB) | CN AMEN | Phenol | CL | F | Temp | Fecal Col. | As | Ba | Cd | Cr | Cu | Fe-T | Fe-S | Pb | Mn | Hg LL | Ni | Se | Ag | Zn | Sb | Be | Tl | Cr+6 | Ca | Mg | Hardness | TOC
Date | MGD |  | mg/L | mg/L | mg/L | mg/L | mg/L | mg/L | mg/L | mg/L | mg/L | mg/L | mg/L | mg/L | mg/L | mg/L | mg/L | mg/L | ug/L | mg/L | mg/L | Deg. C | cts/<100mL | mg/L | mg/L | mg/L | mg/L | mg/L | mg/L | mg/L | mg/L | mg/L | ng/L | mg/L | mg/L | mg/L | mg/L | mg/L | mg/L | mg/L | ug/L | mg/L | mg/L | mg/L | mg/L
2022-01-01 | 216 | 7.4 | 8.3 | 5 | 2 | N/S | 5 | 4 | 700 | 100 | 1 | <0.3 | 10.07 | 11 | 2.57 | 2.41 | <0.005 | N/S | N/S | 186.68 | N/S | 14 | N/S | N/S | N/S | <0.002 | N/S | N/S | N/S | N/S | N/S | N/S | N/S | N/S | N/S | N/S | N/S | N/S | N/S | N/S | N/S | 80.42 | 28.23 | 317 | 6
2022-01-02 | 219 | 7.4 | 8.8 | 4 | 2 | N/S | <4 | <4 | 1170 | 146 | <1 | <0.3 | 10.28 | <11 | 2.33 | 2.25 | 0.006 | N/S | N/S | 457.27 | N/S | 14 | N/S | N/S | N/S | <0.002 | N/S | N/S | N/S | N/S | N/S | N/S | N/S | N/S | N/S | N/S | N/S | N/S | N/S | N/S | N/S | 83.11 | 28.35 | 324 | 5
2022-01-03 | 176 | 7.4 | 8.4 | 5 | 2 | <5 | 7 | 5 | 1581 | 146 | <1 | <0.3 | 9.82 | <11 | 4.16 | 3.94 | 0.013 | N/S | N/S | 700.56 | 0.5 | 13 | 5800 | N/S | N/S | <0.002 | N/S | N/S | N/S | N/S | N/S | N/S | N/S | N/S | N/S | N/S | N/S | N/S | N/S | N/S | <3 | 83.6 | 29.1 | 329 | 6
2022-01-04 | 164 | 7.3 | 8.7 | 5 | 2 | N/S | 6 | 5 | 1158 | 132 | 1 | <0.3 | 9.12 | 10 | 4.28 | 4.15 | 0.008 | <0.005 | <5 | 437.83 | N/S | 13 | N/S | 0.004 | 0.026 | <0.002 | <0.004 | 0.003 | 0.11 | 0.05 | <0.002 | 0.018 | 0.7 | 0.003 | <0.004 | <0.004 | 0.023 | <0.002 | <0.002 | <0.002 | N/S | 83.18 | 28.54 | 325 | 6
2022-01-05 | 158 | 7.4 | 8.9 | 5 | 3 | N/S | 5 | 4 | 1070 | 138 | 1 | 0.6 | 8.04 | 9 | 4.51 | 4.4 | 0.005 | N/S | N/S | 334.76 | N/S | 13 | N/S | N/S | N/S | <0.002 | N/S | N/S | N/S | N/S | N/S | N/S | N/S | N/S | N/S | N/S | N/S | N/S | N/S | N/S | N/S | 82.35 | 29.05 | 325 | 7
2022-01-06 | 148 | 7.3 | 9 | 6 | 3 | N/S | 5 | 4 | 962 | 100 | 1 | <0.3 | 8.2 | 10 | 6.02 | 5.97 | 0.005 | N/S | N/S | 259.17 | N/S | 13 | N/S | N/S | N/S | <0.002 | N/S | N/S | N/S | N/S | N/S | N/S | N/S | N/S | N/S | N/S | N/S | N/S | N/S | N/S | N/S | 81.19 | 28.75 | 321 | 7
2022-01-07 | 168 | 7.4 | 9.8 | 7 | 3 | N/S | <4 | <4 | 884 | 106 | 1 | <0.3 | 7.82 | 9 | 6.49 | 6.39 | <0.005 | N/S | N/S | 235.76 | N/S | 13 | N/S | N/S | N/S | <0.002 | N/S | N/S | N/S | N/S | N/S | N/S | N/S | N/S | N/S | N/S | N/S | N/S | N/S | N/S | N/S | 79.91 | 28.32 | 316 | 8
2022-01-08 | 201 | 7.3 | 9.2 | 7 | 3 | N/S | <4 | <4 | 868 | 112 | 2 | <0.3 | 7.59 | 9 | 4.58 | 4.37 | <0.005 | N/S | N/S | 246.15 | N/S | 13 | N/S | N/S | N/S | <0.002 | N/S | N/S | N/S | N/S | N/S | N/S | N/S | N/S | N/S | N/S | N/S | N/S | N/S | N/S | N/S | 79.53 | 28.2 | 315 | 8
2022-01-09 | 207 | 7 | 9.5 | 6 | 3 | N/S | <4 | <4 | 870 | 112 | 2 | <0.3 | 10.08 | 12 | 2.94 | 2.82 | 0.005 | N/S | N/S | 257.79 | N/S | 13 | N/S | N/S | N/S | <0.002 | N/S | N/S | N/S | N/S | N/S | N/S | N/S | N/S | N/S | N/S | N/S | N/S | N/S | N/S | N/S | 79.91 | 28.6 | 317 | 7
2022-01-10 | 152 | 7.3 | 8.9 | 5 | 3 | <5 | 4 | <4 | 922 | 108 | 1 | <0.3 | 11.02 | 12 | 2.58 | 2.65 | <0.005 | N/S | N/S | 293.14 | 0.5 | 13 | 5400 | N/S | N/S | <0.002 | N/S | N/S | N/S | N/S | N/S | N/S | N/S | N/S | N/S | N/S | N/S | N/S | N/S | N/S | <3 | 80.13 | 28.22 | 316 | 7
2022-01-11 | 141 | 7.3 | 9.5 | 6 | 3 | N/S | 5 | <4 | 834 | 110 | 2 | <0.3 | 13.24 | 15 | 3.13 | 3.11 | 0.005 | <0.005 | <5 | 259.16 | N/S | 13 | N/S | 0.003 | 0.022 | <0.002 | <0.004 | 0.003 | 0.09 | 0.06 | <0.002 | 0.012 | 5 | 0.003 | <0.004 | <0.004 | 0.022 | <0.002 | <0.002 | <0.002 | N/S | 76.69 | 26.98 | 303 | 7
2022-01-12 | 138 | 7.1 | 9.6 | 6 | 3 | N/S | 4 | <4 | 824 | 92 | 2 | <0.3 | 8.71 | 10 | 6.93 | 6.96 | 0.005 | N/S | N/S | 230.08 | N/S | 13 | N/S | N/S | N/S | <0.002 | N/S | N/S | N/S | N/S | N/S | N/S | N/S | N/S | N/S | N/S | N/S | N/S | N/S | N/S | N/S | 76.29 | 27.29 | 303 | 8
2022-01-13 | 147 | 7.3 | 9.1 | 7 | 3 | N/S | 4 | 4 | 812 | 88 | 2 | <0.3 | 7.22 | 9 | 8.04 | 7.98 | <0.005 | N/S | N/S | 215.14 | N/S | 13 | N/S | N/S | N/S | <0.002 | N/S | N/S | N/S | N/S | N/S | N/S | N/S | N/S | N/S | N/S | N/S | N/S | N/S | N/S | N/S | 74.56 | 26.63 | 296 | 8
2022-01-14 | 166 | 7.3 | 9.1 | 7 | 3 | N/S | <4 | <4 | 792 | 96 | 1 | 0.4 | 6.36 | 8 | 8.36 | 8.23 | <0.005 | N/S | N/S | 221.79 | N/S | 13 | N/S | N/S | N/S | <0.002 | N/S | N/S | N/S | N/S | N/S | N/S | N/S | N/S | N/S | N/S | N/S | N/S | N/S | N/S | N/S | 72.46 | 25.79 | 287 | 8
2022-01-15 | 197 | 7.2 | 9.1 | 7 | 3 | N/S | 6 | 5 | 814 | 104 | 2 | 0.4 | 6.72 | 8 | 6.34 | 6.2 | 0.005 | N/S | N/S | 248.93 | N/S | 13 | N/S | N/S | N/S | <0.002 | N/S | N/S | N/S | N/S | N/S | N/S | N/S | N/S | N/S | N/S | N/S | N/S | N/S | N/S | N/S | 77.12 | 27.31 | 305 | 8
2022-01-16 | 178 | 7.1 | 8.7 | 6 | 3 | N/S | 6 | 4 | 932 | 126 | 2 | <0.3 | 8.9 | 11 | 5.06 | 4.97 | 0.006 | N/S | N/S | 320.89 | N/S | 13 | N/S | N/S | N/S | <0.002 | N/S | N/S | N/S | N/S | N/S | N/S | N/S | N/S | N/S | N/S | N/S | N/S | N/S | N/S | N/S | 77.31 | 27.11 | 305 | 7
2022-01-17 | 128 | 7.1 | 9.5 | 6 | 3 | <5 | 5 | <4 | 850 | 116 | 2 | <0.3 | 11.53 | 13 | 3.25 | 3.15 | 0.006 | N/S | N/S | 268.87 | 0.6 | 13 | N/S | N/S | N/S | <0.002 | N/S | N/S | N/S | N/S | N/S | N/S | N/S | N/S | N/S | N/S | N/S | N/S | N/S | N/S | N/S | 74.6 | 26.23 | 294 | 7
2022-01-18 | 132 | 7.1 | 9.7 | 7 | 3 | N/S | 5 | 4 | 792 | 114 | 2 | <0.3 | 9.58 | 11 | 7.42 | 7.35 | 0.005 | <0.005 | <5 | 226 | N/S | 13 | 6600 | 0.005 | 0.022 | <0.002 | <0.004 | 0.004 | 0.08 | 0.05 | <0.002 | 0.017 | 0.8 | 0.003 | <0.004 | <0.004 | 0.024 | <0.002 | <0.002 | <0.002 | <3 | 74.98 | 26.7 | 297 | 8
2022-01-19 | 137 | 7.3 | 9.4 | 8 | 4 | N/S | 5 | 4 | 784 | 92 | 2 | 0.3 | 6.87 | 9 | 7.18 | 7.14 | <0.005 | N/S | N/S | 224.63 | N/S | 13 | N/S | N/S | N/S | <0.002 | N/S | N/S | N/S | N/S | N/S | N/S | N/S | N/S | N/S | N/S | N/S | N/S | N/S | N/S | N/S | 72.5 | 25.82 | 287 | 9
2022-01-20 | 137 | 7.1 | 9.3 | 7 | 4 | N/S | <4 | <4 | 808 | 90 | 2 | <0.3 | 7.98 | 10 | 7.31 | 7.22 | <0.005 | N/S | N/S | 226.82 | N/S | 12 | N/S | N/S | N/S | <0.002 | N/S | N/S | N/S | N/S | N/S | N/S | N/S | N/S | N/S | N/S | N/S | N/S | N/S | N/S | N/S | 74.8 | 25.78 | 293 | 9
2022-01-21 | 127 | 7.3 | 9.6 | 8 | 4 | N/S | <4 | <4 | 764 | 94 | 2 | <0.3 | 7.57 | 9 | 8.94 | 8.87 | <0.005 | N/S | N/S | 201.39 | N/S | 12 | N/S | N/S | N/S | <0.002 | N/S | N/S | N/S | N/S | N/S | N/S | N/S | N/S | N/S | N/S | N/S | N/S | N/S | N/S | N/S | 70.5 | 24.65 | 278 | 9
2022-01-22 | 184 | 7.2 | 9.1 | 8 | 4 | N/S | 5 | 4 | 730 | 102 | 2 | 0.3 | 6.92 | 9 | 7.59 | 7.38 | 0.005 | N/S | N/S | 195.59 | N/S | 12 | N/S | N/S | N/S | <0.002 | N/S | N/S | N/S | N/S | N/S | N/S | N/S | N/S | N/S | N/S | N/S | N/S | N/S | N/S | N/S | 72.77 | 25.23 | 286 | 9
2022-01-23 | 182 | 7 | 8.7 | 8 | 4 | N/S | <4 | <4 | 736 | 144 | 2 | <0.3 | 9.81 | 11 | 4.43 | 4.26 | <0.005 | N/S | N/S | 201.69 | N/S | 12 | N/S | N/S | N/S | <0.002 | N/S | N/S | N/S | N/S | N/S | N/S | N/S | N/S | N/S | N/S | N/S | N/S | N/S | N/S | N/S | 71.97 | 24.87 | 282 | 9
2022-01-24 | 148 | 7.3 | 7.9 | 7 | 4 | <5 | 4 | <4 | 1081 | 140 | 1 | <0.3 | 11.37 | 13 | 3.39 | 3.34 | 0.008 | N/S | N/S | 425.28 | 0.6 | 12 | 6000 | N/S | N/S | <0.002 | N/S | N/S | N/S | N/S | N/S | N/S | N/S | N/S | N/S | N/S | N/S | N/S | N/S | N/S | <3 | 74.21 | 26.07 | 293 | 8
2022-01-25 | 134 | 7 | 8.9 | 8 | 4 | N/S | 5 | 4 | 1337 | 104 | 1 | <0.3 | 10.06 | 11 | 5.85 | 5.79 | 0.008 | <0.005 | <5 | 549.4 | N/S | 12 | N/S | 0.004 | 0.026 | <0.002 | <0.004 | 0.003 | 0.09 | 0.05 | <0.002 | 0.017 | 0.7 | 0.003 | <0.004 | <0.004 | 0.022 | <0.002 | <0.002 | <0.002 | N/S | 70.66 | 23.96 | 275 | 9
2022-01-26 | 127 | 7.1 | 9.9 | 8 | 4 | N/S | 5 | <4 | 1183 | 110 | 1 | <0.3 | 10.27 | 12 | 7.29 | 7.22 | 0.007 | N/S | N/S | 447.55 | N/S | 11 | N/S | N/S | N/S | <0.002 | N/S | N/S | N/S | N/S | N/S | N/S | N/S | N/S | N/S | N/S | N/S | N/S | N/S | N/S | N/S | 72.19 | 25.12 | 284 | 9
2022-01-27 | 110 | 7.2 | 8.7 | 9 | 5 | N/S | 5 | 4 | 946 | 106 | 2 | <0.3 | 10.12 | 12 | 9.35 | 9.29 | 0.006 | N/S | N/S | 302.94 | N/S | 11 | N/S | N/S | N/S | <0.002 | N/S | N/S | N/S | N/S | N/S | N/S | N/S | N/S | N/S | N/S | N/S | N/S | N/S | N/S | N/S | 67.67 | 24.11 | 268 | 10
2022-01-28 | 127 | 7.3 | 9.1 | 9 | 5 | N/S | 4 | 4 | 898 | 130 | 1 | 0.3 | 8.29 | 10 | 9.66 | 9.49 | <0.005 | N/S | N/S | 257.79 | N/S | 11 | N/S | N/S | N/S | <0.002 | N/S | N/S | N/S | N/S | N/S | N/S | N/S | N/S | N/S | N/S | N/S | N/S | N/S | N/S | N/S | 68.37 | 24.84 | 273 | 10
2022-01-29 | 141 | 7.4 | 8.9 | 10 | 5 | N/S | 4 | <4 | 1196 | 150 | 2 | 0.6 | 8.21 | 10 | 8.89 | 8.93 | 0.008 | N/S | N/S | 446.53 | N/S | 11 | N/S | N/S | N/S | <0.002 | N/S | N/S | N/S | N/S | N/S | N/S | N/S | N/S | N/S | N/S | N/S | N/S | N/S | N/S | N/S | 70.84 | 25.65 | 282 | 11
2022-01-30 | 161 | 7 | 8.2 | 12 | 6 | N/S | 6 | 5 | 1062 | 164 | 3 | 1.3 | 11.13 | 14 | 4.75 | 4.61 | 0.006 | N/S | N/S | 370.8 | N/S | 11 | N/S | N/S | N/S | <0.002 | N/S | N/S | N/S | N/S | N/S | N/S | N/S | N/S | N/S | N/S | N/S | N/S | N/S | N/S | N/S | 69.03 | 25.08 | 276 | 12
2022-01-31 | 165 | 7.1 | 8 | 9 | 5 | <5 | 5 | 4 | 870 | 106 | 2 | 0.9 | 14.01 | 16 | 3.95 | 3.91 | 0.005 | N/S | N/S | 276.9 | 0.6 | 12 | 6100 | N/S | N/S | <0.002 | N/S | N/S | N/S | N/S | N/S | N/S | N/S | N/S | N/S | N/S | N/S | N/S | N/S | N/S | <3 | 70.2 | 25.75 | 281 | 10
2022-02-01 | 174 | 7.2 | 8.2 | 10 | 5 | N/S | 5 | 5 | 862 | 92 | 3 | 1.7 | 11.92 | 15 | 6.03 | 5.89 | 0.005 | <0.005 | <5 | 277.38 | N/S | 12 | N/S | 0.005 | 0.023 | <0.002 | <0.004 | 0.003 | 0.11 | 0.06 | <0.002 | 0.034 | 0.8 | 0.004 | <0.004 | <0.004 | 0.025 | <0.002 | <0.002 | <0.002 | N/S | 71 | 24.46 | 278 | 11
2022-02-02 | 171 | 7.2 | 8.5 | 10 | 5 | N/S | 4 | 4 | 1370 | 140 | 2 | 1 | 6.74 | 9 | 5.68 | 5.51 | 0.007 | N/S | N/S | 594.06 | N/S | 11 | N/S | N/S | N/S | <0.002 | N/S | N/S | N/S | N/S | N/S | N/S | N/S | N/S | N/S | N/S | N/S | N/S | N/S | N/S | N/S | 79.03 | 23.98 | 296 | 11
2022-02-03 | 207 | 7.3 | 9.1 | 8 | 4 | N/S | 5 | 4 | 1800 | 178 | 1 | <0.3 | 9.4 | 11 | 4.7 | 4.41 | 0.012 | N/S | N/S | 813.99 | N/S | 11 | N/S | N/S | N/S | <0.002 | N/S | N/S | N/S | N/S | N/S | N/S | N/S | N/S | N/S | N/S | N/S | N/S | N/S | N/S | N/S | 86.55 | 25.96 | 323 | 9
2022-02-04 | 200 | 7.3 | 7.8 | 7 | 4 | N/S | 4 | 4 | 1640 | 180 | 2 | 0.3 | 11.16 | 13 | 3.86 | 3.73 | 0.011 | N/S | N/S | 733.66 | N/S | 11 | N/S | N/S | N/S | <0.002 | N/S | N/S | N/S | N/S | N/S | N/S | N/S | N/S | N/S | N/S | N/S | N/S | N/S | N/S | N/S | 83.13 | 26.29 | 316 | 8
2022-02-05 | 162 | 7.1 | 8.5 | 8 | 4 | N/S | 7 | 5 | 1405 | 112 | 2 | <0.3 | 12.39 | 14 | 3.89 | 3.74 | 0.009 | N/S | N/S | 592.99 | N/S | 11 | N/S | N/S | N/S | <0.002 | N/S | N/S | N/S | N/S | N/S | N/S | N/S | N/S | N/S | N/S | N/S | N/S | N/S | N/S | N/S | 86.57 | 27.3 | 329 | 9
2022-02-06 | 145 | 7.2 | 9.4 | 8 | 4 | N/S | 5 | 5 | 1216 | 94 | 2 | <0.3 | 11.8 | 13 | 5.39 | 5.25 | 0.007 | N/S | N/S | 486.93 | N/S | 11 | N/S | N/S | N/S | <0.002 | N/S | N/S | N/S | N/S | N/S | N/S | N/S | N/S | N/S | N/S | N/S | N/S | N/S | N/S | N/S | 79.99 | 26.76 | 310 | 9
2022-02-07 | 124 | 7.2 | 9 | 8 | 4 | <5 | 5 | 4 | 1131 | 146 | 1 | <0.3 | 12.28 | 14 | 4.28 | 4.15 | 0.006 | N/S | N/S | 462.02 | 0.5 | 11 | 3000 | N/S | N/S | <0.002 | N/S | N/S | N/S | N/S | N/S | N/S | N/S | N/S | N/S | N/S | N/S | N/S | N/S | N/S | <3 | 79.64 | 26.26 | 307 | 9
2022-02-08 | 122 | 7.3 | 9.6 | 11 | 6 | N/S | 5 | 5 | 1034 | 130 | 2 | 0.5 | 9.08 | 11 | 5.11 | 4.93 | 0.006 | <0.005 | <5 | 441.66 | N/S | 11 | N/S | 0.005 | 0.028 | <0.002 | <0.004 | 0.003 | 0.09 | 0.06 | <0.002 | 0.047 | 1.5 | 0.003 | <0.004 | <0.004 | 0.024 | <0.002 | <0.002 | <0.002 | N/S | 74.24 | 25.15 | 289 | 12
2022-02-09 | 138 | 7.2 | 8.7 | 10 | 5 | N/S | 5 | 5 | 1004 | 114 | 2 | 0.9 | 7.95 | 10 | 6.23 | 6.14 | 0.006 | N/S | N/S | 359.1 | N/S | 11 | N/S | N/S | N/S | <0.002 | N/S | N/S | N/S | N/S | N/S | N/S | N/S | N/S | N/S | N/S | N/S | N/S | N/S | N/S | N/S | 77.57 | 26.06 | 301 | 11
2022-02-10 | 173 | 7.2 | 9.1 | 11 | 6 | N/S | 5 | 4 | 1172 | 104 | 2 | 0.4 | 5.87 | 8 | 5.76 | 5.63 | 0.006 | N/S | N/S | 474.09 | N/S | 11 | N/S | N/S | N/S | <0.002 | N/S | N/S | N/S | N/S | N/S | N/S | N/S | N/S | N/S | N/S | N/S | N/S | N/S | N/S | N/S | 79.27 | 25.45 | 303 | 12
2022-02-11 | 254 | 7.1 | 7.7 | 9 | 5 | N/S | 6 | 5 | 1284 | 104 | 2 | 0.3 | 5.88 | 7 | 6.25 | 6.07 | 0.006 | N/S | N/S | 515.83 | N/S | 11 | N/S | N/S | N/S | <0.002 | N/S | N/S | N/S | N/S | N/S | N/S | N/S | N/S | N/S | N/S | N/S | N/S | N/S | N/S | N/S | 85.13 | 26.9 | 323 | 10
2022-02-12 | 234 | 7.3 | 7.9 | 11 | 6 | N/S | 9 | 7 | 1464 | 130 | 2 | <0.3 | 5.33 | 7 | 2.82 | 2.58 | 0.008 | N/S | N/S | 693.32 | N/S | 11 | N/S | N/S | N/S | <0.002 | N/S | N/S | N/S | N/S | N/S | N/S | N/S | N/S | N/S | N/S | N/S | N/S | N/S | N/S | N/S | 81.97 | 24.61 | 306 | 11
2022-02-13 | 203 | 7.3 | 7.9 | 7 | 3 | N/S | 7 | 5 | 1271 | 170 | 1 | <0.3 | 8.43 | 10 | 1.38 | 1.2 | 0.006 | N/S | N/S | 550.89 | N/S | 11 | N/S | N/S | N/S | <0.002 | N/S | N/S | N/S | N/S | N/S | N/S | N/S | N/S | N/S | N/S | N/S | N/S | N/S | N/S | N/S | 85.88 | 27.84 | 329 | 8
2022-02-14 | 145 | 7.2 | 8.4 | 7 | 4 | <5 | 5 | 4 | 1081 | 160 | 1 | <0.3 | 10.11 | 11 | 1.41 | 1.29 | 0.006 | N/S | N/S | 413.13 | 0.5 | 11 | 3600 | N/S | N/S | <0.002 | N/S | N/S | N/S | N/S | N/S | N/S | N/S | N/S | N/S | N/S | N/S | N/S | N/S | N/S | <3 | 92.83 | 30.74 | 358 | 8
2022-02-15 | 144 | 7.2 | 9.7 | 8 | 4 | N/S | 4 | <4 | 920 | 116 | 1 | <0.3 | 8.21 | 9 | 3.8 | 3.67 | 0.005 | <0.005 | <5 | 375.7 | N/S | 11 | N/S | 0.005 | 0.032 | <0.002 | <0.004 | 0.003 | 0.08 | 0.05 | <0.002 | 0.018 | 0.5 | 0.012 | <0.004 | <0.004 | 0.017 | <0.002 | <0.002 | <0.002 | N/S | 80.58 | 27.83 | 316 | 9
2022-02-16 | 244 | 7.3 | 9.2 | 8 | 4 | N/S | 5 | 4 | 912 | 118 | 2 | 0.3 | 7.06 | 9 | 4.41 | 4.23 | <0.005 | N/S | N/S | 319.74 | N/S | 11 | N/S | N/S | N/S | <0.002 | N/S | N/S | N/S | N/S | N/S | N/S | N/S | N/S | N/S | N/S | N/S | N/S | N/S | N/S | N/S | 82.88 | 28.98 | 326 | 9
2022-02-17 | 271 | 7.1 | 8.4 | 6 | 3 | N/S | 6 | 5 | 890 | 90 | 1 | <0.3 | 8 | 9 | 4.18 | 4.07 | 0.006 | N/S | N/S | 338.99 | N/S | 10 | N/S | N/S | N/S | <0.002 | N/S | N/S | N/S | N/S | N/S | N/S | N/S | N/S | N/S | N/S | N/S | N/S | N/S | N/S | N/S | 67.21 | 23.59 | 265 | 7
2022-02-18 | 297 | 7.2 | 8.6 | 7 | 3 | N/S | 5 | 5 | 1199 | 212 | 1 | <0.3 | 10.47 | 12 | 3.56 | 3.38 | 0.007 | N/S | N/S | 528.24 | N/S | 10 | N/S | N/S | N/S | <0.002 | N/S | N/S | N/S | N/S | N/S | N/S | N/S | N/S | N/S | N/S | N/S | N/S | N/S | N/S | N/S | 92.96 | 29.22 | 352 | 8
2022-02-19 | 285 | 7.4 | 9.1 | 6 | 3 | N/S | 6 | 6 | 1298 | 192 | 1 | <0.3 | 9.04 | 10 | 3.36 | 3.16 | 0.008 | N/S | N/S | 558.9 | N/S | 10 | N/S | N/S | N/S | <0.002 | N/S | N/S | N/S | N/S | N/S | N/S | N/S | N/S | N/S | N/S | N/S | N/S | N/S | N/S | N/S | 93.85 | 30.9 | 362 | 7
2022-02-20 | 282 | 7.3 | 8.5 | 7 | 3 | N/S | 7 | 6 | 1067 | 124 | <1 | <0.3 | 10.26 | <11 | 1.47 | 1.32 | 0.006 | N/S | N/S | 415.56 | N/S | 10 | N/S | N/S | N/S | <0.002 | N/S | N/S | N/S | N/S | N/S | N/S | N/S | N/S | N/S | N/S | N/S | N/S | N/S | N/S | N/S | 98.33 | 33.38 | 383 | 8
2022-02-21 | 288 | 7.4 | 8.4 | 6 | 3 | <5 | 5 | 5 | 1158 | 140 | 1 | <0.3 | 9.08 | 10 | 2.35 | 2.25 | 0.006 | N/S | N/S | 523.8 | 0.5 | 10 | N/S | N/S | N/S | <0.002 | N/S | N/S | N/S | N/S | N/S | N/S | N/S | N/S | N/S | N/S | N/S | N/S | N/S | N/S | N/S | 99.93 | 33.13 | 386 | 7
2022-02-22 | 296 | 7.1 | 6.6 | 7 | 4 | N/S | <4 | 4 | 1196 | 158 | 1 | 0.7 | 5.32 | 7 | 3.44 | 3.38 | 0.006 | <0.005 | <5 | 438.66 | N/S | 11 | 14000 | 0.004 | 0.033 | <0.002 | <0.004 | 0.002 | 0.08 | 0.04 | <0.002 | 0.054 | T/X | 0.003 | <0.004 | <0.004 | 0.021 | <0.002 | <0.002 | <0.002 | <3 | 97.1 | 31.51 | 372 | 9
2022-02-23 | 299 | 7.2 | 7.7 | 6 | 3 | N/S | 4 | 4 | 1091 | 150 | <1 | <0.3 | 7.27 | <8 | 2.15 | 2.02 | 0.007 | N/S | N/S | 424.77 | N/S | 10 | N/S | N/S | N/S | <0.002 | N/S | N/S | N/S | N/S | N/S | N/S | N/S | N/S | N/S | N/S | N/S | N/S | N/S | N/S | N/S | 90.78 | 27.72 | 341 | 7
2022-02-24 | 302 | 7.3 | 9.3 | 6 | 3 | N/S | 7 | 6 | 1003 | 124 | <1 | <0.3 | 6.85 | <8 | 1.7 | 1.57 | 0.005 | N/S | N/S | 381.46 | N/S | 10 | <10 | N/S | N/S | <0.002 | N/S | N/S | N/S | N/S | N/S | N/S | N/S | N/S | N/S | N/S | N/S | N/S | N/S | N/S | N/S | 99.05 | 31.62 | 378 | 7
2022-02-25 | 293 | 7.2 | 7.6 | 6 | 3 | N/S | 6 | <4 | 1153 | 118 | 1 | <0.3 | 6.78 | 8 | 2.15 | 2.04 | 0.005 | N/S | N/S | 453.25 | N/S | 10 | N/S | N/S | N/S | <0.002 | N/S | N/S | N/S | N/S | N/S | N/S | N/S | N/S | N/S | N/S | N/S | N/S | N/S | N/S | N/S | 103.08 | 34.01 | 397 | 7
2022-02-26 | 278 | 7.2 | 8.3 | 6 | 3 | N/S | 9 | 6 | 1322 | 144 | 1 | <0.3 | 6.61 | 8 | 2.1 | 1.98 | 0.009 | N/S | N/S | 535.28 | N/S | 10 | N/S | N/S | N/S | <0.002 | N/S | N/S | N/S | N/S | N/S | N/S | N/S | N/S | N/S | N/S | N/S | N/S | N/S | N/S | N/S | 101.87 | 33.7 | 393 | 7
2022-02-27 | 272 | 7.2 | 9.3 | 6 | 3 | N/S | 8 | 4 | 1030 | 126 | 1 | <0.3 | 7.76 | 9 | 0.87 | 0.76 | 0.006 | N/S | N/S | 392.53 | N/S | 10 | N/S | N/S | N/S | <0.002 | N/S | N/S | N/S | N/S | N/S | N/S | N/S | N/S | N/S | N/S | N/S | N/S | N/S | N/S | N/S | 98.3 | 33.09 | 382 | 7
2022-02-28 | 295 | 7.4 | 7.7 | 7 | 3 | <5 | 10 | 4 | 946 | 88 | 1 | <0.3 | 8.29 | 10 | 1.86 | 1.76 | 0.006 | N/S | N/S | 360.79 | 0.5 | 10 | 20 | N/S | N/S | <0.002 | N/S | N/S | N/S | N/S | N/S | N/S | N/S | N/S | N/S | N/S | N/S | N/S | N/S | N/S | <3 | 91.36 | 31.34 | 357 | 8
2022-03-01 | 310 | 7.2 | 7 | 8 | 4 | N/S | 5 | 5 | 880 | 80 | 1 | <0.3 | 5.45 | 7 | 3.76 | 3.58 | 0.005 | <0.005 | <5 | 320.44 | N/S | 10 | <10 | 0.003 | 0.03 | <0.002 | <0.004 | 0.003 | 0.09 | 0.04 | <0.002 | 0.027 | 12.5 | 0.003 | <0.004 | <0.004 | 0.021 | <0.002 | <0.002 | <0.002 | N/S | 87.96 | 30.47 | 345 | 9
2022-03-02 | 291 | 7.1 | 7 | 7 | 3 | N/S | 6 | 5 | 896 | 86 | 2 | 0.9 | 6.86 | 9 | 3.43 | 3.36 | <0.005 | N/S | N/S | 307.96 | N/S | 10 | <10 | N/S | N/S | <0.002 | N/S | N/S | N/S | N/S | N/S | N/S | N/S | N/S | N/S | N/S | N/S | N/S | N/S | N/S | N/S | 89.2 | 30.5 | 348 | 8
2022-03-03 | 316 | 7.3 | 8.6 | 9 | 5 | N/S | 7 | 6 | 884 | 120 | 3 | 1.3 | 5.27 | 8 | 3.35 | 3.22 | <0.005 | N/S | N/S | 305.8 | N/S | 10 | <10 | N/S | N/S | <0.002 | N/S | N/S | N/S | N/S | N/S | N/S | N/S | N/S | N/S | N/S | N/S | N/S | N/S | N/S | N/S | 86.78 | 29.79 | 339 | 10
2022-03-04 | 319 | 7.2 | 7.5 | 8 | 4 | N/S | 6 | 5 | 906 | 126 | 2 | <0.3 | 4.85 | 6 | 3.12 | 2.83 | 0.005 | N/S | N/S | 298.35 | N/S | 10 | <10 | N/S | N/S | <0.002 | N/S | N/S | N/S | N/S | N/S | N/S | N/S | N/S | N/S | N/S | N/S | N/S | N/S | N/S | N/S | 86 | 29.46 | 336 | 9
2022-03-05 | 302 | 7 | 6.5 | 9 | 4 | N/S | 5 | 4 | 902 | 138 | 2 | 0.5 | 3.82 | 6 | 2.63 | 2.48 | 0.005 | N/S | N/S | 293.19 | N/S | 10 | N/S | N/S | N/S | <0.002 | N/S | N/S | N/S | N/S | N/S | N/S | N/S | N/S | N/S | N/S | N/S | N/S | N/S | N/S | N/S | 88.39 | 30.39 | 346 | 10
2022-03-06 | 303 | 7.2 | 7.4 | 7 | 4 | N/S | 5 | 4 | 946 | 140 | 1 | <0.3 | 5.98 | 7 | 0.75 | 0.68 | 0.006 | N/S | N/S | 425.45 | N/S | 11 | N/S | N/S | N/S | <0.002 | N/S | N/S | N/S | N/S | N/S | N/S | N/S | N/S | N/S | N/S | N/S | N/S | N/S | N/S | N/S | 91.56 | 30.47 | 354 | 8
2022-03-07 | 303 | 7.4 | 8 | 7 | 3 | <5 | <4 | <4 | 1007 | 104 | 1 | <0.3 | 6.98 | 8 | 1.6 | 1.51 | 0.006 | N/S | N/S | 390.54 | 0.4 | 11 | 40 | N/S | N/S | <0.002 | N/S | N/S | N/S | N/S | N/S | N/S | N/S | N/S | N/S | N/S | N/S | N/S | N/S | N/S | <3 | 84.27 | 27.97 | 326 | 8
2022-03-08 | 292 | 7.2 | 8.8 | 8 | 4 | N/S | 5 | 4 | 1064 | 144 | 1 | <0.3 | 5.33 | 6 | 2.45 | 2.38 | 0.007 | <0.005 | <5 | 416.28 | N/S | 11 | 80 | 0.003 | 0.032 | <0.002 | <0.004 | 0.008 | 0.09 | 0.04 | <0.002 | 0.018 | 9.4 | 0.002 | <0.004 | <0.004 | 0.019 | <0.002 | <0.002 | <0.002 | N/S | 85.79 | 27.87 | 329 | 9
2022-03-09 | 301 | 7.3 | 7.1 | 7 | 3 | N/S | 5 | 5 | 1008 | 138 | 1 | <0.3 | 6.77 | 8 | 3.26 | 3.15 | 0.005 | N/S | N/S | 351.38 | N/S | 11 | 40 | N/S | N/S | <0.002 | N/S | N/S | N/S | N/S | N/S | N/S | N/S | N/S | N/S | N/S | N/S | N/S | N/S | N/S | N/S | 91.27 | 30.7 | 354 | 8
2022-03-10 | 286 | 7.3 | 8.9 | 7 | 4 | N/S | 6 | 5 | 950 | 142 | 1 | <0.3 | 7.4 | 9 | 3.53 | 3.21 | 0.005 | N/S | N/S | 317.59 | N/S | 11 | <10 | N/S | N/S | <0.002 | N/S | N/S | N/S | N/S | N/S | N/S | N/S | N/S | N/S | N/S | N/S | N/S | N/S | N/S | N/S | 89.76 | 30.53 | 350 | 8
2022-03-11 | 290 | 7.3 | 8.4 | 7 | 3 | N/S | 5 | 6 | 938 | 124 | 1 | 0.4 | 8.05 | 9 | 3.04 | 2.96 | 0.005 | N/S | N/S | 373.5 | N/S | 10 | <10 | N/S | N/S | <0.002 | N/S | N/S | N/S | N/S | N/S | N/S | N/S | N/S | N/S | N/S | N/S | N/S | N/S | N/S | N/S | 84.65 | 28.74 | 330 | 8
2022-03-12 | 265 | 7.1 | 7.2 | 10 | 5 | N/S | 8 | 7 | 1278 | 146 | 2 | 0.9 | 8.31 | 10 | 2.52 | 2.31 | 0.008 | N/S | N/S | 510.42 | N/S | 10 | N/S | N/S | N/S | <0.002 | N/S | N/S | N/S | N/S | N/S | N/S | N/S | N/S | N/S | N/S | N/S | N/S | N/S | N/S | N/S | 87.56 | 29.16 | 339 | 11
2022-03-13 | 258 | 7.2 | 8.7 | 7 | 4 | N/S | 8 | 7 | 1019 | 146 | 1 | 0.3 | 10.97 | 12 | 1.43 | 1.25 | 0.006 | N/S | N/S | 389.92 | N/S | 10 | N/S | N/S | N/S | <0.002 | N/S | N/S | N/S | N/S | N/S | N/S | N/S | N/S | N/S | N/S | N/S | N/S | N/S | N/S | N/S | 82.58 | 28.18 | 322 | 8
2022-03-14 | 275 | 7.2 | 9 | 6 | 3 | <5 | 6 | 5 | 866 | 138 | 1 | <0.3 | 10.99 | 12 | 1.69 | 1.6 | <0.005 | N/S | N/S | 295.29 | 0.5 | 11 | <10 | N/S | N/S | <0.002 | N/S | N/S | N/S | N/S | N/S | N/S | N/S | N/S | N/S | N/S | N/S | N/S | N/S | N/S | <3 | 86.09 | 29.67 | 337 | 7
2022-03-15 | 306 | 7.1 | 8.4 | 7 | 3 | N/S | 7 | 6 | 818 | 76 | 2 | <0.3 | 7.84 | 9 | 2.71 | 2.5 | <0.005 | <0.005 | <5 | 275.92 | N/S | 11 | <10 | 0.003 | 0.027 | <0.002 | <0.004 | 0.004 | 0.1 | 0.04 | <0.002 | 0.02 | 1.1 | 0.003 | <0.004 | <0.004 | 0.017 | <0.002 | <0.002 | <0.002 | N/S | 76.05 | 26.99 | 301 | 8
2022-03-16 | 320 | 7.1 | 8.5 | 7 | 3 | N/S | 8 | 6 | 750 | 88 | 1 | <0.3 | 8.04 | 9 | 2.98 | 2.79 | <0.005 | N/S | N/S | 239.53 | N/S | 11 | <10 | N/S | N/S | <0.002 | N/S | N/S | N/S | N/S | N/S | N/S | N/S | N/S | N/S | N/S | N/S | N/S | N/S | N/S | N/S | 69.02 | 25.25 | 276 | 8
2022-03-17 | 317 | 7 | 7.3 | 7 | 3 | N/S | 6 | 6 | 784 | 118 | 1 | 0.4 | 9.12 | 10 | 3.5 | 3.26 | <0.005 | N/S | N/S | 228.64 | N/S | 11 | <10 | N/S | N/S | <0.002 | N/S | N/S | N/S | N/S | N/S | N/S | N/S | N/S | N/S | N/S | N/S | N/S | N/S | N/S | N/S | 69.23 | 25.81 | 279 | 8
2022-03-18 | 370 | 7 | 8.1 | 9 | 5 | N/S | 8 | 7 | 854 | 146 | 3 | 1.5 | 9.49 | 12 | 3.85 | 3.73 | <0.005 | N/S | N/S | 257.47 | N/S | 11 | <10 | N/S | N/S | <0.002 | N/S | N/S | N/S | N/S | N/S | N/S | N/S | N/S | N/S | N/S | N/S | N/S | N/S | N/S | N/S | 73.6 | 26.71 | 294 | 10
2022-03-19 | 426 | 7 | 8.7 | 9 | 5 | N/S | 8 | 6 | 952 | 128 | 2 | 0.7 | 6.69 | 9 | 1.71 | 1.76 | 0.006 | N/S | N/S | 348.3 | N/S | 10 | N/S | N/S | N/S | <0.002 | N/S | N/S | N/S | N/S | N/S | N/S | N/S | N/S | N/S | N/S | N/S | N/S | N/S | N/S | N/S | 62.41 | 20.07 | 238 | 10
2022-03-20 | 360 | 7.1 | 9 | 6 | 3 | N/S | 7 | 5 | 968 | 156 | 1 | <0.3 | 8.51 | 10 | 0.9 | 0.69 | 0.005 | N/S | N/S | 309.96 | N/S | 10 | N/S | N/S | N/S | <0.002 | N/S | N/S | N/S | N/S | N/S | N/S | N/S | N/S | N/S | N/S | N/S | N/S | N/S | N/S | N/S | 81.38 | 26.99 | 314 | 7
2022-03-21 | 346 | 7.2 | 9.3 | 6 | 3 | <5 | 5 | 4 | 974 | 174 | 1 | <0.3 | 8.01 | 9 | 1.44 | 1.23 | 0.005 | N/S | N/S | 296.87 | 0.5 | 11 | 50 | N/S | N/S | <0.002 | N/S | N/S | N/S | N/S | N/S | N/S | N/S | N/S | N/S | N/S | N/S | N/S | N/S | N/S | <3 | 87.02 | 29.72 | 340 | 7
2022-03-22 | 326 | 7.2 | 8.7 | 6 | 3 | N/S | 5 | 4 | 902 | 112 | 1 | 0.4 | 6.27 | 8 | 2.32 | 2.21 | <0.005 | <0.005 | <5 | 285.33 | N/S | 11 | <10 | 0.003 | 0.03 | <0.002 | <0.004 | 0.004 | 0.1 | 0.03 | <0.002 | 0.035 | 4.7 | 0.003 | <0.004 | <0.004 | 0.018 | <0.002 | <0.002 | <0.002 | N/S | 86.08 | 29.56 | 337 | 7
2022-03-23 | 411 | 7.1 | 7.4 | 6 | 3 | N/S | 14 | 11 | 896 | 122 | 2 | 0.6 | 6.17 | 8 | 2.66 | 2.42 | 0.009 | N/S | N/S | 275.22 | N/S | 11 | 330 | N/S | N/S | <0.002 | N/S | N/S | N/S | N/S | N/S | N/S | N/S | N/S | N/S | N/S | N/S | N/S | N/S | N/S | N/S | 85.46 | 29.48 | 335 | 7
2022-03-24 | 398 | 7.2 | 8.7 | 6 | 3 | N/S | 7 | 5 | 840 | 102 | 1 | <0.3 | 4.09 | 5 | 1.99 | 1.85 | 0.006 | N/S | N/S | 265.29 | N/S | 11 | 40 | N/S | N/S | <0.002 | N/S | N/S | N/S | N/S | N/S | N/S | N/S | N/S | N/S | N/S | N/S | N/S | N/S | N/S | N/S | 80.15 | 27.16 | 312 | 7
2022-03-25 | 414 | 7.2 | 8.5 | 6 | 3 | N/S | 6 | 5 | 852 | 92 | 2 | 0.4 | 4.19 | 6 | 1.94 | 1.77 | <0.005 | N/S | N/S | 269.52 | N/S | 11 | <10 | N/S | N/S | <0.002 | N/S | N/S | N/S | N/S | N/S | N/S | N/S | N/S | N/S | N/S | N/S | N/S | N/S | N/S | N/S | 84.7 | 29.09 | 331 | 7
2022-03-26 | 307 | 7.2 | 9.1 | 5 | 3 | N/S | 6 | 4 | 884 | 102 | 1 | <0.3 | 4.81 | 6 | 1.32 | 1.09 | <0.005 | N/S | N/S | 274.28 | N/S | 11 | N/S | N/S | N/S | <0.002 | N/S | N/S | N/S | N/S | N/S | N/S | N/S | N/S | N/S | N/S | N/S | N/S | N/S | N/S | N/S | 90.08 | 31.1 | 353 | 7
2022-03-27 | 344 | 7.2 | 10 | 6 | 3 | N/S | 5 | 4 | 892 | 126 | 1 | <0.3 | 7.57 | 9 | 1.02 | 0.88 | <0.005 | N/S | N/S | 268.43 | N/S | 11 | N/S | N/S | N/S | <0.002 | N/S | N/S | N/S | N/S | N/S | N/S | N/S | N/S | N/S | N/S | N/S | N/S | N/S | N/S | N/S | 91.84 | 32.43 | 363 | 7
2022-03-28 | 344 | 7.2 | 9.6 | 6 | 3 | <5 | 8 | 4 | 832 | 98 | 2 | 0.4 | 8.73 | 10 | 2.69 | 2.59 | <0.005 | N/S | N/S | 252.96 | 0.5 | 11 | <10 | N/S | N/S | <0.002 | N/S | N/S | N/S | N/S | N/S | N/S | N/S | N/S | N/S | N/S | N/S | N/S | N/S | N/S | <3 | 85.63 | 30.88 | 341 | 7
2022-03-29 | 335 | 7.1 | 9.8 | 6 | 3 | N/S | 7 | 6 | 842 | 118 | 1 | 0.3 | 6.83 | 8 | 3.08 | 2.94 | <0.005 | <0.005 | <5 | 256.74 | N/S | 11 | <10 | 0.004 | 0.028 | <0.002 | <0.004 | 0.006 | 0.11 | 0.04 | <0.002 | 0.03 | 1.8 | 0.003 | <0.004 | <0.004 | 0.016 | <0.002 | <0.002 | <0.002 | N/S | 83.87 | 29.75 | 332 | 7
2022-03-30 | 366 | 7.1 | 8.8 | 6 | 3 | N/S | 7 | 5 | 830 | 114 | 1 | <0.3 | 6.3 | 7 | 2.46 | 2.25 | <0.005 | N/S | N/S | 252.53 | N/S | 11 | <10 | N/S | N/S | <0.002 | N/S | N/S | N/S | N/S | N/S | N/S | N/S | N/S | N/S | N/S | N/S | N/S | N/S | N/S | N/S | 78.72 | 27.77 | 311 | 7
2022-03-31 | 431 | 7.1 | 8 | 4 | 2 | N/S | 11 | 9 | 620 | 90 | 1 | <0.3 | 5.78 | 7 | 1.65 | 1.42 | 0.005 | N/S | N/S | 186.19 | N/S | 11 | 120 | N/S | N/S | <0.002 | N/S | N/S | N/S | N/S | N/S | N/S | N/S | N/S | N/S | N/S | N/S | N/S | N/S | N/S | N/S | 58.95 | 18.29 | 223 | 5
2022-04-01 | 396 | 7.2 | 8.4 | 4 | 2 | N/S | <4 | <4 | 826 | 118 | <1 | <0.3 | 6.46 | <7 | 2.23 | 2 | 0.005 | N/S | N/S | 234.07 | N/S | 11 | 20 | N/S | N/S | <0.002 | N/S | N/S | N/S | N/S | N/S | N/S | N/S | N/S | N/S | N/S | N/S | N/S | N/S | N/S | N/S | 88.66 | 28.26 | 338 | 6
2022-04-02 | 406 | 7.2 | 7.6 | 5 | 2 | N/S | 9 | 6 | 886 | 128 | 1 | <0.3 | 5.83 | 6.84 | 2.15 | 2.04 | <0.005 | N/S | N/S | 250.06 | N/S | 11 | N/S | N/S | N/S | <0.002 | N/S | N/S | N/S | N/S | N/S | N/S | N/S | N/S | N/S | N/S | N/S | N/S | N/S | N/S | N/S | 93.8 | 31.31 | 363 | 6
2022-04-03 | 309 | 7.3 | 7.9 | 4 | 2 | N/S | 4 | 4 | 844 | 160 | <1 | <0.3 | 5.86 | <7 | 0.64 | 0.51 | 0.005 | N/S | N/S | 242.71 | N/S | 11 | N/S | N/S | N/S | <0.002 | N/S | N/S | N/S | N/S | N/S | N/S | N/S | N/S | N/S | N/S | N/S | N/S | N/S | N/S | N/S | 86.95 | 28.66 | 335 | 5
2022-04-04 | 378 | 7.3 | 7.2 | 4 | 2 | <5 | 4 | 4 | 816 | 124 | <1 | 0.4 | 6.89 | <8 | 1.34 | 1.19 | <0.005 | N/S | N/S | 254.56 | 0.4 | 11 | 30 | N/S | N/S | <0.002 | N/S | N/S | N/S | N/S | N/S | N/S | N/S | N/S | N/S | N/S | N/S | N/S | N/S | N/S | <3 | 92.05 | 30.84 | 357 | 6
2022-04-05 | 350 | 7.3 | 7.9 | 5 | 2 | N/S | 5 | 4 | 836 | 126 | 1 | 0.5 | 6.23 | 7.56 | 1.62 | 1.54 | <0.005 | <0.005 | <5 | 251.38 | N/S | 11 | <10 | 0.004 | 0.032 | <0.002 | <0.004 | 0.002 | 0.09 | 0.03 | <0.002 | 0.016 | 1.4 | 0.003 | <0.004 | <0.004 | 0.019 | <0.002 | <0.002 | <0.002 | N/S | 89.45 | 30.61 | 349 | 6
2022-04-06 | 344 | 7.1 | 7 | 5 | 2 | N/S | 4 | <4 | 804 | 152 | <1 | <0.3 | 6.23 | <7 | 2.14 | 2.03 | 0.005 | N/S | N/S | 240.45 | N/S | 11 | <10 | N/S | N/S | <0.002 | N/S | N/S | N/S | N/S | N/S | N/S | N/S | N/S | N/S | N/S | N/S | N/S | N/S | N/S | N/S | 88.65 | 29.82 | 344 | 6
2022-04-07 | 342 | 7.2 | 8.5 | 5 | 3 | N/S | <4 | <4 | 742 | 136 | <1 | <0.3 | 7.15 | <8 | 1.25 | 1.16 | <0.005 | N/S | N/S | 232.96 | N/S | 11 | <10 | N/S | N/S | <0.002 | N/S | N/S | N/S | N/S | N/S | N/S | N/S | N/S | N/S | N/S | N/S | N/S | N/S | N/S | N/S | 81.84 | 26.77 | 315 | 7
2022-04-08 | 342 | 7.3 | 7.8 | 6 | 3 | N/S | <4 | <4 | 872 | 120 | 1 | <0.3 | 6.49 | 7.73 | 2.1 | T/X | 0.005 | N/S | N/S | 253.02 | N/S | 11 | 20 | N/S | N/S | <0.002 | N/S | N/S | N/S | N/S | N/S | N/S | N/S | N/S | N/S | N/S | N/S | N/S | N/S | N/S | N/S | 89.2 | 30.72 | 349 | 7
2022-04-09 | 353 | 7.2 | 7.6 | 5 | 2 | N/S | <4 | <4 | 846 | 136 | 1 | <0.3 | 7.64 | 8.75 | 1.81 | 1.69 | <0.005 | N/S | N/S | 250.3 | N/S | 11 | N/S | N/S | N/S | <0.002 | N/S | N/S | N/S | N/S | N/S | N/S | N/S | N/S | N/S | N/S | N/S | N/S | N/S | N/S | N/S | 86.33 | 28.69 | 334 | 7
2022-04-10 | 342 | 7.3 | 8.4 | 5 | 2 | N/S | <4 | <4 | 824 | 160 | 1 | <0.3 | 8.13 | 9.23 | 1.02 | 0.89 | 0.005 | N/S | N/S | 241.13 | N/S | 11 | N/S | N/S | N/S | <0.002 | N/S | N/S | N/S | N/S | N/S | N/S | N/S | N/S | N/S | N/S | N/S | N/S | N/S | N/S | N/S | 88.8 | 30.07 | 346 | 6
2022-04-11 | 376 | 7.2 | 8.1 | 5 | 3 | <5 | 4 | <4 | 786 | 154 | 1 | <0.3 | 8.1 | 9.24 | 2.24 | 2.1 | <0.005 | N/S | N/S | 245 | 0.5 | 12 | <10 | N/S | N/S | <0.002 | N/S | N/S | N/S | N/S | N/S | N/S | N/S | N/S | N/S | N/S | N/S | N/S | N/S | N/S | <3 | 89.18 | 29.55 | 344 | 7
2022-04-12 | 390 | 7.2 | 7.1 | 7 | 4 | N/S | 4 | 4 | 770 | 136 | 2 | 0.5 | 6.72 | 8.42 | 2.44 | 2.32 | <0.005 | <0.005 | <5 | 227.98 | N/S | 12 | 40 | 0.004 | 0.03 | <0.002 | <0.004 | 0.004 | 0.09 | 0.04 | <0.002 | 0.017 | 1.8 | 0.003 | <0.004 | <0.004 | 0.018 | <0.002 | <0.002 | <0.002 | N/S | 87.83 | 30.85 | 346 | 8
2022-04-13 | 415 | 7.2 | 7.1 | 8 | 4 | N/S | 4 | 4 | 782 | 156 | 2 | 0.6 | 6.1 | 7.84 | 2.4 | 2.31 | <0.005 | N/S | N/S | 233.93 | N/S | 12 | <10 | N/S | N/S | <0.002 | N/S | N/S | N/S | N/S | N/S | N/S | N/S | N/S | N/S | N/S | N/S | N/S | N/S | N/S | N/S | 81.38 | 27.16 | 315 | 9
2022-04-14 | 443 | 7.1 | 7.5 | 6 | 3 | N/S | 4 | <4 | 748 | 146 | 1 | <0.3 | 5.46 | 6.78 | 1.94 | 1.81 | 0.006 | N/S | N/S | 225.05 | N/S | 12 | 70 | N/S | N/S | <0.002 | N/S | N/S | N/S | N/S | N/S | N/S | N/S | N/S | N/S | N/S | N/S | N/S | N/S | N/S | N/S | 76.41 | 24.98 | 294 | 7
2022-04-15 | 395 | 7.2 | 7.5 | 6 | 3 | N/S | 4 | 4 | 764 | 132 | 1 | <0.3 | 5.33 | 6.6 | 2.28 | 2.19 | 0.009 | N/S | N/S | 227.04 | N/S | 12 | 90 | N/S | N/S | <0.002 | N/S | N/S | N/S | N/S | N/S | N/S | N/S | N/S | N/S | N/S | N/S | N/S | N/S | N/S | N/S | 78.39 | 25.89 | 302 | 7
2022-04-16 | 431 | 7.2 | 8.9 | 5 | 2 | N/S | 4 | <4 | 744 | 142 | 1 | <0.3 | 5.89 | 7.21 | 1.66 | 1.54 | <0.005 | N/S | N/S | 221.28 | N/S | 12 | N/S | N/S | N/S | <0.002 | N/S | N/S | N/S | N/S | N/S | N/S | N/S | N/S | N/S | N/S | N/S | N/S | N/S | N/S | N/S | 76.88 | 25.43 | 297 | 6
2022-04-17 | 425 | 7.1 | 8.1 | 5 | 2 | N/S | 4 | <4 | 732 | 108 | 1 | <0.3 | 7.13 | 8.39 | 1.38 | 1.26 | <0.005 | N/S | N/S | 220.47 | N/S | 12 | N/S | N/S | N/S | <0.002 | N/S | N/S | N/S | N/S | N/S | N/S | N/S | N/S | N/S | N/S | N/S | N/S | N/S | N/S | N/S | 77.1 | 25.31 | 297 | 6
2022-04-18 | 436 | 7.1 | 7 | 6 | 3 | <5 | 4 | 4 | 744 | 126 | 1 | <0.3 | 6.91 | 8.39 | 2.12 | 2.02 | <0.005 | N/S | N/S | 216.5 | 0.5 | 12 | <10 | N/S | N/S | <0.002 | N/S | N/S | N/S | N/S | N/S | N/S | N/S | N/S | N/S | N/S | N/S | N/S | N/S | N/S | <3 | 77.84 | 26.94 | 305 | 7
2022-04-19 | 428 | 7.1 | 7.8 | 6 | 3 | N/S | 5 | 6 | 698 | 118 | 1 | <0.3 | 6.37 | 7.79 | 2.52 | 2.39 | <0.005 | <0.005 | <5 | 202.62 | N/S | 12 | <10 | 0.003 | 0.025 | <0.002 | <0.004 | 0.003 | 0.1 | 0.03 | <0.002 | 0.024 | 1 | 0.003 | <0.004 | <0.004 | 0.011 | <0.002 | <0.002 | <0.002 | N/S | 72.14 | 25.24 | 284 | 7
2022-04-20 | 426 | 7 | 8.5 | 6 | 3 | N/S | <4 | <4 | 674 | 106 | 1 | <0.3 | 6.57 | 7.9 | 1.89 | 1.8 | <0.005 | N/S | N/S | 185.97 | N/S | 12 | 80 | N/S | N/S | <0.002 | N/S | N/S | N/S | N/S | N/S | N/S | N/S | N/S | N/S | N/S | N/S | N/S | N/S | N/S | N/S | 65.15 | 22.94 | 257 | 7
2022-04-21 | 434 | 7.1 | 8.3 | 5 | 2 | N/S | <4 | <4 | 734 | 126 | 1 | <0.3 | 7.07 | 8.41 | 2.01 | 1.88 | <0.005 | N/S | N/S | 202.13 | N/S | 12 | 20 | N/S | N/S | <0.002 | N/S | N/S | N/S | N/S | N/S | N/S | N/S | N/S | N/S | N/S | N/S | N/S | N/S | N/S | N/S | 68.03 | 23.53 | 267 | 6
2022-04-22 | 443 | 7 | 7.5 | 6 | 3 | N/S | 5 | <4 | 686 | 114 | 1 | 0.3 | 5.37 | 6.79 | 2.46 | 2.31 | <0.005 | N/S | N/S | 199.93 | N/S | 12 | <10 | N/S | N/S | <0.002 | N/S | N/S | N/S | N/S | N/S | N/S | N/S | N/S | N/S | N/S | N/S | N/S | N/S | N/S | N/S | 71.83 | 24.84 | 282 | 7
2022-04-23 | 412 | 7 | 8 | 6 | 3 | N/S | 5 | <4 | 656 | 112 | 1 | <0.3 | 5 | 6.24 | 1.7 | 1.57 | <0.005 | N/S | N/S | 199.29 | N/S | 12 | N/S | N/S | N/S | <0.002 | N/S | N/S | N/S | N/S | N/S | N/S | N/S | N/S | N/S | N/S | N/S | N/S | N/S | N/S | N/S | 71.54 | 24.36 | 279 | 7
2022-04-24 | 413 | 7.1 | 7.1 | 5 | 3 | N/S | <4 | <4 | 704 | 106 | <1 | <0.3 | 6.57 | <8 | 1.08 | 0.94 | 0.005 | N/S | N/S | 206.97 | N/S | 13 | N/S | N/S | N/S | <0.002 | N/S | N/S | N/S | N/S | N/S | N/S | N/S | N/S | N/S | N/S | N/S | N/S | N/S | N/S | N/S | 75.85 | 26.33 | 298 | 7
2022-04-25 | 413 | 7 | 7.3 | 5 | 2 | <5 | 4 | <4 | 638 | 110 | 1 | <0.3 | 5.93 | 6.96 | 1.45 | 1.39 | 0.005 | N/S | N/S | 186.55 | 0.4 | 13 | <10 | N/S | N/S | <0.002 | N/S | N/S | N/S | N/S | N/S | N/S | N/S | N/S | N/S | N/S | N/S | N/S | N/S | N/S | <3 | 70.19 | 23.64 | 273 | 6
2022-04-26 | 389 | 7.2 | 7 | 6 | 3 | N/S | 5 | <4 | 976 | 146 | 1 | <0.3 | 6.2 | 7.54 | 2.37 | 2.26 | 0.005 | <0.005 | <5 | 203.7 | N/S | 13 | <10 | 0.003 | 0.026 | <0.002 | <0.004 | 0.003 | 0.1 | T/X | <0.002 | 0.025 | 21.5 | 0.002 | <0.004 | <0.004 | 0.016 | <0.002 | <0.002 | <0.002 | N/S | 81.47 | 27.46 | 316 | 7
2022-04-27 | 393 | 7.2 | 7.1 | 6 | 3 | N/S | 9 | 7 | 770 | 110 | 2 | <0.3 | 5.43 | 6.93 | 2.29 | 2.18 | <0.005 | N/S | N/S | 211.25 | N/S | 13 | <10 | N/S | N/S | <0.002 | N/S | N/S | N/S | N/S | N/S | N/S | N/S | N/S | N/S | N/S | N/S | N/S | N/S | N/S | N/S | 83.6 | 27.32 | 321 | 7
2022-04-28 | 382 | 7 | 6.9 | 6 | 3 | N/S | <4 | <4 | 756 | 122 | 1 | <0.3 | 5.67 | 7.08 | 2.42 | 2.31 | <0.005 | N/S | N/S | 211.87 | N/S | 13 | <10 | N/S | N/S | <0.002 | N/S | N/S | N/S | N/S | N/S | N/S | N/S | N/S | N/S | N/S | N/S | N/S | N/S | N/S | N/S | 78.36 | 25.9 | 302 | 7
2022-04-29 | 293 | 7.1 | 6.6 | 6 | 3 | N/S | 5 | 4 | 756 | 92 | 1 | 0.6 | 6.25 | 7.61 | 2.49 | 2.37 | 0.006 | N/S | N/S | 219.65 | N/S | 13 | <10 | N/S | N/S | <0.002 | N/S | N/S | N/S | N/S | N/S | N/S | N/S | N/S | N/S | N/S | N/S | N/S | N/S | N/S | N/S | 79.88 | 25.96 | 306 | 7
2022-04-30 | 292 | 7 | 8.2 | 6 | 3 | N/S | <4 | <4 | 810 | 110 | 1 | 0.5 | 6.35 | 7.62 | 2.05 | 1.99 | 0.006 | N/S | N/S | 229.03 | N/S | 13 | N/S | N/S | N/S | <0.002 | N/S | N/S | N/S | N/S | N/S | N/S | N/S | N/S | N/S | N/S | N/S | N/S | N/S | N/S | N/S | 85.62 | 27.49 | 327 | 7
2022-05-01 | 376 | 7.1 | 6.5 | 6 | 3 | N/S | 4 | 4 | 682 | 114 | 1 | <0.3 | 6.02 | 7.26 | 1.31 | 1.19 | 0.006 | N/S | N/S | N/S | N/S | 13 | N/S | N/S | N/S | <0.002 | N/S | N/S | N/S | N/S | N/S | N/S | N/S | N/S | N/S | N/S | N/S | N/S | N/S | N/S | N/S | 66.48 | 20.96 | 252 | 7
2022-05-02 | 384 | 7.2 | 7.4 | 4 | 2 | <5 | 6 | <4 | 674 | 108 | <1 | <0.3 | 8.33 | <9 | 1.44 | 1.34 | <0.005 | N/S | N/S | 181 | 0.4 | 13 | 40 | N/S | N/S | <0.002 | N/S | N/S | N/S | N/S | N/S | N/S | N/S | N/S | N/S | N/S | N/S | N/S | N/S | N/S | <3 | 77.68 | 26.75 | 304 | 6
2022-05-03 | 435 | 7.2 | 6.2 | 7 | 4 | N/S | 6 | 6 | 658 | 78 | 1 | <0.3 | 5.75 | 7 | 1.56 | 1.44 | 0.007 | <0.005 | <5 | N/S | N/S | 12 | <10 | 0.003 | 0.022 | <0.002 | <0.004 | 0.003 | 0.1 | 0.04 | <0.002 | 0.018 | 9.4 | 0.003 | <0.004 | <0.004 | 0.014 | <0.002 | <0.002 | <0.002 | N/S | 69.45 | 23.71 | 271 | 8
2022-05-04 | 429 | 7.2 | 7 | T/X | T/X | N/S | 6 | <4 | 690 | 134 | <1 | <0.3 | 8.33 | <9 | 1.49 | 1.43 | <0.005 | N/S | N/S | N/S | N/S | 12 | 40 | N/S | N/S | <0.002 | N/S | N/S | N/S | N/S | N/S | N/S | N/S | N/S | N/S | N/S | N/S | N/S | N/S | N/S | N/S | 72.43 | 23.82 | 279 | T/X
2022-05-05 | 453 | 7.3 | 8.3 | 5 | 3 | N/S | 5 | 4 | 756 | 128 | <1 | <0.3 | 7.82 | <9 | 1.48 | 1.35 | 0.005 | N/S | N/S | N/S | N/S | 13 | 80 | N/S | N/S | <0.002 | N/S | N/S | N/S | N/S | N/S | N/S | N/S | N/S | N/S | N/S | N/S | N/S | N/S | N/S | N/S | 86.29 | 29.58 | 337 | 7
2022-05-06 | 457 | 7.3 | 6.8 | 6 | 3 | N/S | 4 | 4 | 730 | 156 | <1 | <0.3 | 6.8 | <8 | 1.18 | 1.08 | 0.006 | N/S | N/S | N/S | N/S | 13 | 120 | N/S | N/S | <0.002 | N/S | N/S | N/S | N/S | N/S | N/S | N/S | N/S | N/S | N/S | N/S | N/S | N/S | N/S | N/S | 75.94 | 25.95 | 296 | 8
2022-05-07 | 447 | 7.2 | 7.3 | 6 | 3 | N/S | 6 | 4 | 714 | 148 | <1 | <0.3 | 7.69 | <9 | 0.86 | 0.78 | 0.005 | N/S | N/S | N/S | N/S | 13 | N/S | N/S | N/S | <0.002 | N/S | N/S | N/S | N/S | N/S | N/S | N/S | N/S | N/S | N/S | N/S | N/S | N/S | N/S | N/S | 76.91 | 25.85 | 298 | 7
2022-05-08 | 434 | 7.3 | 8 | 6 | 3 | N/S | 5 | <4 | 832 | 188 | <1 | <0.3 | 8.11 | <9 | 0.84 | 0.77 | <0.005 | N/S | N/S | N/S | N/S | 13 | N/S | N/S | N/S | <0.002 | N/S | N/S | N/S | N/S | N/S | N/S | N/S | N/S | N/S | N/S | N/S | N/S | N/S | N/S | N/S | 85.69 | 29.66 | 336 | 7
2022-05-09 | 414 | 7.3 | 7.7 | 6 | 3 | <5 | 4 | <4 | 1002 | 138 | <1 | <0.3 | 8 | <9 | 0.98 | 0.89 | 0.006 | N/S | N/S | 198.01 | 0.4 | 13 | 130 | N/S | N/S | <0.002 | N/S | N/S | N/S | N/S | N/S | N/S | N/S | N/S | N/S | N/S | N/S | N/S | N/S | N/S | N/S | 88.69 | 31.04 | 349 | 7
2022-05-10 | 407 | 7.3 | 7.5 | 8 | 4 | N/S | 5 | 7 | 842 | 154 | 1 | <0.3 | 7.51 | 8.59 | 3.34 | 3.27 | <0.005 | <0.005 | <5 | N/S | N/S | 14 | 40 | 0.004 | 0.029 | <0.002 | <0.004 | 0.004 | 0.1 | 0.04 | <0.002 | 0.019 | 0.9 | 0.003 | <0.004 | <0.004 | 0.021 | <0.002 | <0.002 | <0.002 | N/S | 88.44 | 30.77 | 348 | 9
2022-05-11 | 406 | 7.1 | 7.1 | 7 | 3 | N/S | 4 | 4 | 756 | 114 | 1 | <0.3 | 6 | 7.1 | 2.08 | 1.97 | 0.005 | N/S | N/S | N/S | N/S | 14 | <10 | N/S | N/S | <0.002 | N/S | N/S | N/S | N/S | N/S | N/S | N/S | N/S | N/S | N/S | N/S | N/S | N/S | N/S | N/S | 81.22 | 28.25 | 319 | 8
2022-05-12 | 432 | 7.2 | 5.9 | 7 | 3 | N/S | 5 | 4 | 738 | 120 | <1 | <0.3 | 5.6 | <7 | 1.21 | 1.12 | <0.005 | N/S | N/S | N/S | N/S | 14 | 60 | N/S | N/S | <0.002 | N/S | N/S | N/S | N/S | N/S | N/S | N/S | N/S | N/S | N/S | N/S | N/S | N/S | N/S | N/S | 78.42 | 27.08 | 307 | 8
2022-05-13 | 448 | 7.1 | 7.5 | 7 | 3 | N/S | 6 | 4 | 708 | 110 | 1 | <0.3 | 5.39 | 6.48 | 2.48 | 2.35 | <0.005 | N/S | N/S | N/S | N/S | 14 | <10 | N/S | N/S | <0.002 | N/S | N/S | N/S | N/S | N/S | N/S | N/S | N/S | N/S | N/S | N/S | N/S | N/S | N/S | N/S | 72.42 | 25.28 | 285 | 8
2022-05-14 | 441 | 7.1 | 6.9 | 7 | 4 | N/S | 4 | 4 | 688 | 96 | T/X | T/X | T/X | T/X | T/X | T/X | <0.005 | N/S | N/S | N/S | N/S | 15 | N/S | N/S | N/S | <0.002 | N/S | N/S | N/S | N/S | N/S | N/S | N/S | N/S | N/S | N/S | N/S | N/S | N/S | N/S | N/S | 70.51 | 24.63 | 277 | 8
2022-05-15 | 431 | 7 | 6.6 | 7 | 3 | N/S | 4 | <4 | 656 | 118 | <1 | <0.3 | 6.65 | <8 | 0.98 | 0.92 | <0.005 | N/S | N/S | N/S | N/S | 15 | N/S | N/S | N/S | <0.002 | N/S | N/S | N/S | N/S | N/S | N/S | N/S | N/S | N/S | N/S | N/S | N/S | N/S | N/S | N/S | 67.48 | 23.66 | 266 | 8
2022-05-16 | 274 | 7.1 | 5.6 | 7 | 3 | <5 | <4 | <4 | 694 | 134 | 1 | <0.3 | 8.9 | 9.99 | 1.79 | 1.83 | 0.005 | N/S | N/S | 177.17 | 0.4 | 15 | <10 | N/S | N/S | <0.002 | N/S | N/S | N/S | N/S | N/S | N/S | N/S | N/S | N/S | N/S | N/S | N/S | N/S | N/S | <3 | 69.54 | 23.22 | 269 | 8
2022-05-17 | 227 | 7.1 | 7.3 | 8 | 4 | N/S | <4 | <4 | 848 | 146 | <1 | <0.3 | 8.77 | <10 | 3 | 2.75 | 0.006 | <0.005 | <5 | N/S | N/S | 15 | <10 | 0.005 | 0.022 | <0.002 | <0.004 | 0.002 | 0.08 | 0.06 | <0.002 | 0.016 | 1.4 | 0.003 | <0.004 | <0.004 | 0.017 | <0.002 | <0.002 | <0.002 | N/S | 78.02 | 26.48 | 304 | 9
2022-05-18 | 323 | 7.2 | 7.5 | 9 | 5 | N/S | <4 | <4 | 850 | 140 | 1 | 0.4 | 7.82 | 8.94 | 3.64 | 3.38 | 0.005 | N/S | N/S | N/S | N/S | 15 | <10 | N/S | N/S | <0.002 | N/S | N/S | N/S | N/S | N/S | N/S | N/S | N/S | N/S | N/S | N/S | N/S | N/S | N/S | N/S | 80.02 | 26.49 | 309 | 10
2022-05-19 | 266 | 7.1 | 7.1 | 9 | 5 | N/S | 5 | <4 | 702 | 132 | 1 | 0.3 | 7.15 | 8.45 | 3.07 | 2.98 | 0.005 | N/S | N/S | N/S | N/S | 15 | <10 | N/S | N/S | <0.002 | N/S | N/S | N/S | N/S | N/S | N/S | N/S | N/S | N/S | N/S | N/S | N/S | N/S | N/S | N/S | 68.92 | 22.84 | 266 | 10
2022-05-20 | 218 | 7.2 | 7.2 | T/X | T/X | N/S | 4 | <4 | 784 | 88 | 1 | <0.3 | 6.99 | 8 | 3.31 | 0.72 | 0.006 | N/S | N/S | N/S | N/S | 15 | <10 | N/S | N/S | <0.002 | N/S | N/S | N/S | N/S | N/S | N/S | N/S | N/S | N/S | N/S | N/S | N/S | N/S | N/S | N/S | 78.52 | 27.04 | 307 | T/X
2022-05-21 | 350 | 7.2 | 6.9 | 9 | 5 | N/S | 5 | 4 | 750 | 100 | <1 | <0.3 | 7.19 | <8 | 3.65 | 3.68 | <0.005 | N/S | N/S | N/S | N/S | 15 | N/S | N/S | N/S | <0.002 | N/S | N/S | N/S | N/S | N/S | N/S | N/S | N/S | N/S | N/S | N/S | N/S | N/S | N/S | N/S | 70.95 | 24.03 | 276 | 10
2022-05-22 | 299 | 7.1 | 6.9 | 7 | 3 | N/S | 4 | <4 | 672 | 108 | <4 | <0.3 | 10.02 | <14 | 1.74 | 0.41 | 0.005 | N/S | N/S | N/S | N/S | 15 | N/S | N/S | N/S | <0.002 | N/S | N/S | N/S | N/S | N/S | N/S | N/S | N/S | N/S | N/S | N/S | N/S | N/S | N/S | N/S | 66 | 22.62 | 258 | 8
2022-05-23 | 263 | 7.2 | 7.9 | 7 | 3 | <5 | <4 | <4 | 806 | 178 | <4 | <0.3 | 12.66 | <17 | 2.63 | 2.58 | <0.005 | N/S | N/S | 186.81 | 0.5 | 15 | 40 | N/S | N/S | <0.002 | N/S | N/S | N/S | N/S | N/S | N/S | N/S | N/S | N/S | N/S | N/S | N/S | N/S | N/S | <3 | 74.92 | 26.22 | 295 | 8
2022-05-24 | 221 | 7.2 | 7.9 | 7 | 4 | N/S | 4 | <4 | 786 | 124 | 1 | <0.3 | 9.33 | 10.39 | 3.99 | 3.99 | 0.006 | <0.005 | <5 | N/S | N/S | 15 | 30 | 0.004 | 0.019 | <0.002 | <0.004 | 0.003 | 0.09 | 0.05 | <0.002 | 0.014 | 1.1 | 0.003 | <0.004 | <0.004 | 0.021 | <0.002 | <0.002 | <0.002 | N/S | 79.85 | 27.57 | 313 | 9
2022-05-25 | 208 | 7.2 | 8 | 7 | 4 | N/S | 4 | <4 | 802 | 84 | <4 | 0.7 | 10.76 | <15 | 4.83 | 4.76 | 0.006 | N/S | N/S | N/S | N/S | 16 | 20 | N/S | N/S | <0.002 | N/S | N/S | N/S | N/S | N/S | N/S | N/S | N/S | N/S | N/S | N/S | N/S | N/S | N/S | N/S | 78.23 | 26.47 | 304 | 9
2022-05-26 | 229 | 7.2 | 7.5 | 7 | 3 | N/S | 4 | <4 | 746 | 68 | 1 | <0.3 | 9.28 | 10.33 | 4.97 | 4.85 | <0.005 | N/S | N/S | N/S | N/S | 16 | <10 | N/S | N/S | <0.002 | N/S | N/S | N/S | N/S | N/S | N/S | N/S | N/S | N/S | N/S | N/S | N/S | N/S | N/S | N/S | 78.43 | 26.25 | 304 | 8
2022-05-27 | 324 | 7.2 | 7.3 | 7 | 3 | N/S | 6 | 5 | 762 | 124 | 1 | <0.3 | 7.97 | 9.27 | 5.2 | 5.17 | 0.005 | N/S | N/S | N/S | N/S | 16 | <10 | N/S | N/S | <0.002 | N/S | N/S | N/S | N/S | N/S | N/S | N/S | N/S | N/S | N/S | N/S | N/S | N/S | N/S | N/S | 67.1 | 22.58 | 261 | 8
2022-05-28 | 301 | 7.1 | 7.4 | 6 | 3 | N/S | 5 | <4 | 692 | 120 | <1 | <0.3 | 7.3 | <8 | 3.13 | 3.1 | <0.005 | N/S | N/S | N/S | N/S | 16 | N/S | N/S | N/S | <0.002 | N/S | N/S | N/S | N/S | N/S | N/S | N/S | N/S | N/S | N/S | N/S | N/S | N/S | N/S | N/S | 62.69 | 21.1 | 243 | 7
2022-05-29 | 272 | 7 | 7 | 7 | 3 | N/S | 5 | <4 | 788 | 160 | <1 | <0.3 | 9.36 | <10 | 2.11 | 2.1 | 0.005 | N/S | N/S | N/S | N/S | 16 | N/S | N/S | N/S | <0.002 | N/S | N/S | N/S | N/S | N/S | N/S | N/S | N/S | N/S | N/S | N/S | N/S | N/S | N/S | N/S | 71.78 | 24.87 | 282 | 8
2022-05-30 | 260 | 7.2 | 7.6 | 5 | 2 | <5 | 5 | <4 | 814 | 174 | <4 | <0.3 | 10.83 | <15 | 1.86 | 1.75 | <0.005 | N/S | N/S | 201.45 | 0.5 | 16 | <10 | N/S | N/S | <0.002 | N/S | N/S | N/S | N/S | N/S | N/S | N/S | N/S | N/S | N/S | N/S | N/S | N/S | N/S | N/S | 70.03 | 24.22 | 275 | 6
2022-05-31 | 257 | 7.2 | 7.1 | 6 | 3 | N/S | 6 | 4 | 732 | 140 | <4 | <0.3 | 12.03 | <16 | 2.24 | 2.16 | 0.006 | <0.005 | <5 | N/S | N/S | 16 | 20 | 0.003 | 0.024 | <0.002 | <0.004 | 0.003 | 0.11 | 0.05 | <0.002 | 0.019 | 1.1 | 0.005 | <0.004 | <0.004 | 0.016 | <0.002 | <0.002 | <0.002 | <3 | 77.04 | 26.86 | 303 | 7
2022-06-01 | 255 | 7.1 | 7 | 8 | 4 | N/S | 6 | 5 | 782 | 118 | 1 | <0.3 | 10.76 | 12.22 | 3.71 | 3.64 | 0.005 | N/S | N/S | N/S | N/S | 17 | <10 | N/S | N/S | <0.002 | N/S | N/S | N/S | N/S | N/S | N/S | N/S | N/S | N/S | N/S | N/S | N/S | N/S | N/S | N/S | 76.28 | 26.72 | 301 | 9
2022-06-02 | 204 | 7.2 | 7.1 | 8 | 4 | N/S | 4 | <4 | 782 | 146 | <4 | <0.3 | 11.8 | <16 | 3.65 | 3.22 | 0.005 | N/S | N/S | N/S | N/S | 17 | <10 | N/S | N/S | <0.002 | N/S | N/S | N/S | N/S | N/S | N/S | N/S | N/S | N/S | N/S | N/S | N/S | N/S | N/S | N/S | 74.18 | 25.51 | 290 | 9
2022-06-03 | 202 | 7.2 | N/S | 9 | 5 | N/S | <4 | <4 | 816 | 114 | 2 | <0.3 | 10.82 | 12.4 | 4.43 | 4.31 | 0.006 | N/S | N/S | N/S | N/S | 17 | 20 | N/S | N/S | <0.002 | N/S | N/S | N/S | N/S | N/S | N/S | N/S | N/S | N/S | N/S | N/S | N/S | N/S | N/S | N/S | 72.75 | 25.33 | 286 | 10
2022-06-04 | 195 | 7.1 | 7.7 | 8 | 4 | N/S | 5 | 4 | 844 | 130 | 2 | <0.3 | 10.98 | 12.55 | 4.82 | 4.67 | 0.005 | N/S | N/S | N/S | N/S | 17 | N/S | N/S | N/S | <0.002 | N/S | N/S | N/S | N/S | N/S | N/S | N/S | N/S | N/S | N/S | N/S | N/S | N/S | N/S | N/S | 74.47 | 25.86 | 292 | 9
2022-06-05 | 209 | 7.3 | 8.4 | 8 | 4 | N/S | 7 | 5 | 824 | 140 | 1 | <0.3 | 11.82 | 13.32 | 3.63 | 3.45 | 0.005 | N/S | N/S | N/S | N/S | 17 | N/S | N/S | N/S | <0.002 | N/S | N/S | N/S | N/S | N/S | N/S | N/S | N/S | N/S | N/S | N/S | N/S | N/S | N/S | N/S | 73.18 | 26 | 290 | 9
2022-06-06 | 316 | 7.2 | 7.3 | 9 | 5 | <5 | 9 | 7 | 816 | 186 | 2 | 0.4 | 11.2 | 13.05 | 3.77 | 3.65 | <0.005 | N/S | N/S | 204.14 | 0.6 | 17 | <10 | N/S | N/S | <0.002 | N/S | N/S | N/S | N/S | N/S | N/S | N/S | N/S | N/S | N/S | N/S | N/S | N/S | N/S | <3 | 69.18 | 25.01 | 276 | 10
2022-06-07 | 387 | 6.8 | 6.7 | 7 | 4 | N/S | 6 | 5 | 566 | 114 | 2 | <0.3 | 5.06 | 6.68 | 2.79 | 2.64 | 0.005 | <0.005 | <5 | N/S | N/S | 17 | <10 | 0.004 | 0.019 | <0.002 | <0.004 | 0.003 | 0.13 | 0.04 | <0.002 | 0.045 | 3 | 0.003 | <0.004 | <0.004 | 0.013 | <0.002 | <0.002 | <0.002 | N/S | 53.97 | 17.2 | 206 | 8
2022-06-08 | 376 | 7.1 | 6.8 | 7 | 3 | N/S | 7 | 5 | 612 | 84 | 1 | <0.3 | 6 | 7.28 | 2.66 | 2.53 | 0.005 | N/S | N/S | N/S | N/S | 17 | 20 | N/S | N/S | <0.002 | N/S | N/S | N/S | N/S | N/S | N/S | N/S | N/S | N/S | N/S | N/S | N/S | N/S | N/S | N/S | 64.99 | 21.27 | 250 | 8
2022-06-09 | 405 | 7.1 | 6.7 | 7 | 3 | N/S | 6 | 5 | 548 | 88 | 1 | <0.3 | 4.46 | 5.87 | 2.22 | 2.03 | <0.005 | N/S | N/S | N/S | N/S | 17 | 91 | N/S | N/S | <0.002 | N/S | N/S | N/S | N/S | N/S | N/S | N/S | N/S | N/S | N/S | N/S | N/S | N/S | N/S | N/S | 56.5 | 18.35 | 217 | 8
2022-06-10 | 361 | 7.1 | 6.2 | 6 | 3 | N/S | 6 | 5 | 686 | 160 | 2 | 0.3 | 5.43 | 6.94 | 2.17 | 2.04 | <0.005 | N/S | N/S | N/S | N/S | 17 | <10 | N/S | N/S | <0.002 | N/S | N/S | N/S | N/S | N/S | N/S | N/S | N/S | N/S | N/S | N/S | N/S | N/S | N/S | N/S | 66.28 | 21.78 | 255 | 7
2022-06-11 | 283 | 7.2 | 7.3 | 7 | 4 | N/S | <4 | <4 | 724 | 176 | 1 | 0.4 | 5.22 | 6.64 | 2.67 | 2.6 | <0.005 | N/S | N/S | N/S | N/S | 17 | N/S | N/S | N/S | <0.002 | N/S | N/S | N/S | N/S | N/S | N/S | N/S | N/S | N/S | N/S | N/S | N/S | N/S | N/S | N/S | 69.2 | 22.69 | 266 | 8
2022-06-12 | 233 | 7.2 | 7.7 | 7 | 4 | N/S | 4 | <4 | 782 | 178 | 2 | <0.3 | 7.1 | 9.46 | 3.14 | 3.03 | 0.006 | N/S | N/S | N/S | N/S | 18 | N/S | N/S | N/S | <0.002 | N/S | N/S | N/S | N/S | N/S | N/S | N/S | N/S | N/S | N/S | N/S | N/S | N/S | N/S | N/S | 71.84 | 23.81 | 277 | 8
2022-06-13 | 209 | 7.1 | 7.8 | 8 | 4 | <5 | 6 | 4 | 778 | 188 | 2 | <0.3 | 11.01 | 12.56 | 4.06 | 3.97 | 0.005 | N/S | N/S | 192.15 | 0.5 | 18 | <10 | N/S | N/S | <0.002 | N/S | N/S | N/S | N/S | N/S | N/S | N/S | N/S | N/S | N/S | N/S | N/S | N/S | N/S | <3 | 69.39 | 23.8 | 271 | 9
2022-06-14 | 258 | 7.3 | 6.9 | 12 | 6 | N/S | 6 | 4 | 754 | 114 | 2 | 0.8 | 4.14 | 6.58 | 7.23 | 7.07 | 0.006 | <0.005 | <5 | N/S | N/S | 19 | <10 | 0.005 | 0.021 | <0.002 | <0.004 | 0.006 | 0.11 | 0.04 | <0.002 | 0.07 | 0.6 | 0.004 | <0.004 | <0.004 | 0.023 | <0.002 | <0.002 | <0.002 | N/S | 78.62 | 26.95 | 307 | 12
2022-06-15 | 253 | 7.2 | 7.1 | 9 | 5 | N/S | 4 | 4 | 770 | 106 | 2 | 0.5 | 4.42 | 6.41 | 3.44 | 3.32 | 0.006 | N/S | N/S | N/S | N/S | 19 | <10 | N/S | N/S | <0.002 | N/S | N/S | N/S | N/S | N/S | N/S | N/S | N/S | N/S | N/S | N/S | N/S | N/S | N/S | N/S | 71.18 | 23.42 | 274 | 10
2022-06-16 | 245 | 7.3 | 7.4 | 8 | 4 | N/S | 5 | 4 | 778 | 120 | 2 | 0.5 | 6.76 | 8.4 | 3.29 | 3.2 | <0.005 | N/S | N/S | N/S | N/S | 19 | <10 | N/S | N/S | <0.002 | N/S | N/S | N/S | N/S | N/S | N/S | N/S | N/S | N/S | N/S | N/S | N/S | N/S | N/S | N/S | 72.37 | 23.76 | 279 | 9
2022-06-17 | 205 | 7.3 | 7.6 | 7 | 4 | N/S | 4 | 4 | 782 | 126 | 2 | <0.3 | 6.33 | 8.25 | 4.87 | 4.7 | 0.006 | N/S | N/S | N/S | N/S | 19 | <10 | N/S | N/S | <0.002 | N/S | N/S | N/S | N/S | N/S | N/S | N/S | N/S | N/S | N/S | N/S | N/S | N/S | N/S | N/S | 69.58 | 23.06 | 269 | 8
2022-06-18 | 191 | 7.3 | 8.1 | 9 | 4 | N/S | 5 | 4 | 764 | 106 | 2 | <0.3 | 4.64 | 6.31 | 4.92 | 4.81 | 0.006 | N/S | N/S | N/S | N/S | 19 | N/S | N/S | N/S | <0.002 | N/S | N/S | N/S | N/S | N/S | N/S | N/S | N/S | N/S | N/S | N/S | N/S | N/S | N/S | N/S | 70.38 | 23.47 | 272 | 9
2022-06-19 | 197 | 7.3 | 8.2 | 9 | 4 | N/S | 4 | <4 | 778 | 110 | 2 | <0.3 | 7.45 | 9.02 | 5.88 | 5.68 | 0.006 | N/S | N/S | N/S | N/S | 19 | N/S | N/S | N/S | <0.002 | N/S | N/S | N/S | N/S | N/S | N/S | N/S | N/S | N/S | N/S | N/S | N/S | N/S | N/S | N/S | 69.21 | 23.73 | 271 | 10
2022-06-20 | 184 | 7.3 | 8.2 | 9 | 4 | <5 | 8 | 5 | 786 | 138 | 2 | <0.3 | 10.19 | 11.69 | 5.73 | 5.49 | 0.007 | N/S | N/S | 202.77 | 0.6 | 19 | <10 | N/S | N/S | <0.002 | N/S | N/S | N/S | N/S | N/S | N/S | N/S | N/S | N/S | N/S | N/S | N/S | N/S | N/S | N/S | 68.94 | 23.92 | 271 | 10
2022-06-21 | 215 | 7.3 | 8 | 11 | 6 | N/S | 7 | 6 | 818 | 144 | 2 | <0.3 | 8.31 | 9.99 | 6.14 | 5.93 | 0.008 | <0.005 | <5 | N/S | N/S | 19 | <10 | 0.005 | 0.021 | <0.002 | <0.004 | 0.003 | 0.16 | 0.05 | <0.002 | 0.05 | 0.7 | 0.003 | <0.004 | <0.004 | 0.022 | <0.002 | <0.002 | <0.002 | <3 | 78.49 | 26.67 | 306 | 11
2022-06-22 | 225 | 7.3 | 7.3 | 12 | 6 | N/S | 5 | 4 | 810 | 124 | 2 | 0.3 | 6.7 | 8.65 | 5.34 | 5.24 | 0.006 | N/S | N/S | N/S | N/S | 19 | <10 | N/S | N/S | <0.002 | N/S | N/S | N/S | N/S | N/S | N/S | N/S | N/S | N/S | N/S | N/S | N/S | N/S | N/S | N/S | 72.45 | 24.57 | 282 | 12
2022-06-23 | 165 | 7.2 | 7 | 12 | 6 | N/S | 5 | 4 | 794 | 98 | 2 | 0.8 | 4.08 | 6.51 | 7.23 | 6.99 | 0.007 | N/S | N/S | N/S | N/S | 19 | <10 | N/S | N/S | <0.002 | N/S | N/S | N/S | N/S | N/S | N/S | N/S | N/S | N/S | N/S | N/S | N/S | N/S | N/S | N/S | 75.61 | 25.55 | 294 | 12
2022-06-24 | 156 | 7.3 | 7 | 11 | 6 | N/S | 4 | <4 | 796 | 104 | 2 | <0.3 | 4.23 | 5.86 | 5.07 | 4.95 | 0.006 | N/S | N/S | N/S | N/S | 19 | <10 | N/S | N/S | <0.002 | N/S | N/S | N/S | N/S | N/S | N/S | N/S | N/S | N/S | N/S | N/S | N/S | N/S | N/S | N/S | 72.59 | 23.7 | 279 | 12
2022-06-25 | 195 | 7.3 | 7.5 | 12 | 6 | N/S | 5 | 5 | 762 | 80 | 2 | 0.4 | 4.04 | 6.11 | 5.66 | 5.42 | 0.007 | N/S | N/S | N/S | N/S | 19 | N/S | N/S | N/S | <0.002 | N/S | N/S | N/S | N/S | N/S | N/S | N/S | N/S | N/S | N/S | N/S | N/S | N/S | N/S | N/S | 72.76 | 23.61 | 279 | 12
2022-06-26 | 204 | 7.2 | 7.9 | 12 | 6 | N/S | 4 | <4 | 688 | 82 | 2 | 0.4 | 5.39 | 7.19 | 3.03 | 2.87 | 0.007 | N/S | N/S | N/S | N/S | 19 | N/S | N/S | N/S | <0.002 | N/S | N/S | N/S | N/S | N/S | N/S | N/S | N/S | N/S | N/S | N/S | N/S | N/S | N/S | N/S | 65.58 | 21.14 | 251 | 12
2022-06-27 | 170 | 7.2 | 7.8 | 9 | 5 | <5 | <4 | <4 | 684 | 120 | 2 | <0.3 | 7.95 | 9.45 | 3.24 | 3.16 | 0.005 | N/S | N/S | 184.73 | 0.6 | 19 | <10 | N/S | N/S | <0.002 | N/S | N/S | N/S | N/S | N/S | N/S | N/S | N/S | N/S | N/S | N/S | N/S | N/S | N/S | <3 | 66.97 | 22.74 | 261 | 10
2022-06-28 | 138 | 7.2 | 8.2 | 12 | 6 | N/S | 4 | <4 | 692 | 58 | 2 | <0.3 | 5.99 | 7.59 | 5.3 | 5.16 | 0.006 | <0.005 | <5 | N/S | N/S | 19 | <10 | 0.005 | 0.02 | <0.002 | <0.004 | 0.003 | 0.11 | 0.05 | <0.002 | 0.039 | 1 | 0.003 | <0.004 | <0.004 | 0.02 | <0.002 | <0.002 | <0.002 | N/S | 71.93 | 24.45 | 280 | 12
2022-06-29 | 126 | 7.3 | 7.8 | 11 | 6 | N/S | <4 | <4 | 708 | 62 | 2 | <0.3 | 5.29 | 6.98 | 6.12 | 5.95 | 0.006 | N/S | N/S | N/S | N/S | 20 | <10 | N/S | N/S | <0.002 | N/S | N/S | N/S | N/S | N/S | N/S | N/S | N/S | N/S | N/S | N/S | N/S | N/S | N/S | N/S | 67.47 | 22.85 | 263 | 11
2022-06-30 | 126 | 7.2 | 7.7 | 10 | 5 | N/S | 4 | <4 | 706 | 56 | 2 | <0.3 | 5.62 | 7.18 | 6.34 | 6.21 | 0.006 | N/S | N/S | N/S | N/S | 20 | <10 | N/S | N/S | <0.002 | N/S | N/S | N/S | N/S | N/S | N/S | N/S | N/S | N/S | N/S | N/S | N/S | N/S | N/S | N/S | 67.14 | 22.69 | 261 | 11
2022-07-01 | 162 | 7.3 | 7.6 | 10 | 5 | N/S | <4 | <4 | 760 | 98 | 2 | <0.3 | 4.39 | 6.01 | 6.79 | 6.66 | 0.006 | N/S | N/S | N/S | N/S | 20 | <10 | N/S | N/S | <0.002 | N/S | N/S | N/S | N/S | N/S | N/S | N/S | N/S | N/S | N/S | N/S | N/S | N/S | N/S | N/S | 66.61 | 22.69 | 260 | 11
2022-07-02 | 187 | 7.3 | 7.5 | 14 | 7 | N/S | 4 | 4 | 730 | 120 | 2 | 0.3 | 5.3 | 7.09 | 5.12 | 4.93 | 0.006 | N/S | N/S | N/S | N/S | 20 | N/S | N/S | N/S | <0.002 | N/S | N/S | N/S | N/S | N/S | N/S | N/S | N/S | N/S | N/S | N/S | N/S | N/S | N/S | N/S | 63.1 | 20.71 | 243 | 14
2022-07-03 | 161 | 7.2 | 6.9 | 9 | 5 | N/S | <4 | <4 | 620 | 164 | 2 | <0.3 | 8.76 | 10.33 | 3.5 | 3.36 | 0.006 | N/S | N/S | N/S | N/S | 20 | N/S | N/S | N/S | <0.002 | N/S | N/S | N/S | N/S | N/S | N/S | N/S | N/S | N/S | N/S | N/S | N/S | N/S | N/S | N/S | 66.61 | 22.87 | 261 | 10
2022-07-04 | 137 | 7.2 | 7.6 | 8 | 4 | <5 | 5 | 4 | 766 | 200 | 1 | <0.3 | 12.26 | 13.5 | 4.59 | 4.48 | 0.007 | N/S | N/S | 183.37 | 0.6 | 20 | <10 | N/S | N/S | <0.002 | N/S | N/S | N/S | N/S | N/S | N/S | N/S | N/S | N/S | N/S | N/S | N/S | N/S | N/S | N/S | 70.33 | 24.95 | 278 | 9
2022-07-05 | 321 | 7 | 5.5 | 9 | 4 | N/S | 4 | <4 | 672 | 184 | 2 | 0.6 | 7.94 | 10.13 | 4.88 | 4.71 | 0.005 | <0.005 | <5 | N/S | N/S | 20 | 290 | 0.005 | 0.019 | <0.002 | <0.004 | 0.003 | 0.13 | 0.05 | <0.002 | 0.057 | 2.7 | 0.003 | <0.004 | <0.004 | 0.017 | <0.002 | <0.002 | <0.002 | <3 | 58.31 | 19.27 | 225 | 10
2022-07-06 | 350 | 7 | 7.2 | 7 | 3 | N/S | 4 | <4 | 552 | 100 | 1 | <0.3 | 4.24 | 5.63 | 2.71 | 2.61 | <0.005 | N/S | N/S | N/S | N/S | 20 | 170 | N/S | N/S | <0.002 | N/S | N/S | N/S | N/S | N/S | N/S | N/S | N/S | N/S | N/S | N/S | N/S | N/S | N/S | N/S | 48.06 | 15.75 | 185 | 8
2022-07-07 | 256 | 7.1 | 7.4 | 7 | 3 | N/S | <4 | <4 | 546 | 78 | 1 | <0.3 | 5.09 | 6.38 | 2.71 | 2.59 | 0.006 | N/S | N/S | N/S | N/S | 20 | <10 | N/S | N/S | <0.002 | N/S | N/S | N/S | N/S | N/S | N/S | N/S | N/S | N/S | N/S | N/S | N/S | N/S | N/S | N/S | 52.18 | 17.22 | 201 | 8
2022-07-08 | 194 | 7.1 | 6.8 | 8 | 4 | N/S | <4 | <4 | 650 | 74 | 2 | <0.3 | 5.57 | 7.23 | 5.52 | 5.48 | 0.005 | N/S | N/S | N/S | N/S | 21 | <10 | N/S | N/S | <0.002 | N/S | N/S | N/S | N/S | N/S | N/S | N/S | N/S | N/S | N/S | N/S | N/S | N/S | N/S | N/S | 59.43 | 20.21 | 232 | 9
2022-07-09 | 173 | 7.2 | 7.9 | 8 | 4 | N/S | <4 | <4 | 692 | 98 | 1 | <0.3 | 6.96 | 8.19 | 6.5 | 6.46 | 0.007 | N/S | N/S | N/S | N/S | 21 | N/S | N/S | N/S | <0.002 | N/S | N/S | N/S | N/S | N/S | N/S | N/S | N/S | N/S | N/S | N/S | N/S | N/S | N/S | N/S | 65.26 | 22.44 | 255 | 9
2022-07-10 | 156 | 7.3 | 8 | 9 | 5 | N/S | 4 | <4 | 748 | 110 | 2 | <0.3 | 8.92 | 11.35 | 6.7 | 6.54 | 0.007 | N/S | N/S | N/S | N/S | 21 | N/S | N/S | N/S | <0.002 | N/S | N/S | N/S | N/S | N/S | N/S | N/S | N/S | N/S | N/S | N/S | N/S | N/S | N/S | N/S | 65.56 | 23.2 | 259 | 10
2022-07-11 | 190 | 7.3 | 7.4 | 8 | 4 | <5 | <4 | <4 | 782 | 144 | 2 | <0.3 | 13.16 | 14.72 | 6.35 | 6.14 | 0.007 | N/S | N/S | 193.03 | 0.6 | 21 | <10 | N/S | N/S | <0.002 | N/S | N/S | N/S | N/S | N/S | N/S | N/S | N/S | N/S | N/S | N/S | N/S | N/S | N/S | <3 | 66.49 | 24.43 | 267 | 9
2022-07-12 | 219 | 7.2 | 7.8 | 8 | 4 | N/S | 4 | <4 | 736 | 136 | 1 | <0.3 | 9.98 | 11.34 | 5.66 | 5.57 | T/X | T/X | <5 | N/S | N/S | 21 | 9 | 0.006 | 0.019 | <0.002 | <0.004 | 0.003 | 0.1 | 0.05 | <0.002 | 0.028 | 1.1 | 0.004 | <0.004 | <0.004 | 0.021 | <0.002 | <0.002 | <0.002 | N/S | 69.03 | 24.42 | 273 | 9
2022-07-13 | 174 | 7.3 | 7.3 | 10 | 5 | N/S | 5 | 4 | 776 | 122 | 2 | <0.3 | 7.65 | 9.28 | 7.12 | 6.99 | T/X | N/S | N/S | N/S | N/S | 21 | <10 | N/S | N/S | <0.002 | N/S | N/S | N/S | N/S | N/S | N/S | N/S | N/S | N/S | N/S | N/S | N/S | N/S | N/S | N/S | 67.93 | 24.11 | 269 | 11
2022-07-14 | 160 | 7.3 | 7.6 | 11 | 6 | N/S | 4 | <4 | 732 | 80 | 2 | <0.3 | 7.1 | 8.6 | 7.03 | 6.89 | 0.007 | N/S | N/S | N/S | N/S | 21 | <10 | N/S | N/S | <0.002 | N/S | N/S | N/S | N/S | N/S | N/S | N/S | N/S | N/S | N/S | N/S | N/S | N/S | N/S | N/S | 64.94 | 22.85 | 256 | 12
2022-07-15 | 255 | 7.3 | 7.9 | 12 | 6 | N/S | <4 | <4 | 718 | 86 | 2 | 0.4 | 6.07 | 8.09 | 8.31 | 8.19 | 0.007 | N/S | N/S | N/S | N/S | 21 | <10 | N/S | N/S | <0.002 | N/S | N/S | N/S | N/S | N/S | N/S | N/S | N/S | N/S | N/S | N/S | N/S | N/S | N/S | N/S | 62.19 | 21.82 | 245 | 12
2022-07-16 | 286 | 7.1 | 8 | 11 | 6 | N/S | 4 | <4 | 600 | 74 | 2 | 0.3 | 5.75 | 7.46 | 5.32 | 5.18 | 0.009 | N/S | N/S | N/S | N/S | 21 | N/S | N/S | N/S | <0.002 | N/S | N/S | N/S | N/S | N/S | N/S | N/S | N/S | N/S | N/S | N/S | N/S | N/S | N/S | N/S | 49.77 | 16.49 | 192 | 12
2022-07-17 | 388 | 7 | 6.7 | 8 | 4 | N/S | 5 | <4 | 586 | 102 | 2 | <0.3 | 8.42 | 10.07 | 3.76 | 3.61 | 0.008 | N/S | N/S | N/S | N/S | 21 | N/S | N/S | N/S | <0.002 | N/S | N/S | N/S | N/S | N/S | N/S | N/S | N/S | N/S | N/S | N/S | N/S | N/S | N/S | N/S | 51.84 | 17.87 | 203 | 9
2022-07-18 | 352 | 7.1 | 6.7 | 6 | 3 | <5 | <4 | <4 | 570 | 116 | <1 | <0.3 | 8.11 | <9 | 3.54 | 3.33 | 0.005 | N/S | N/S | 135.48 | 0.4 | 21 | 40 | N/S | N/S | <0.002 | N/S | N/S | N/S | N/S | N/S | N/S | N/S | N/S | N/S | N/S | N/S | N/S | N/S | N/S | <3 | 60.31 | 20.8 | 236 | 7
2022-07-19 | 328 | 7.1 | 6.9 | 6 | 3 | N/S | <4 | <4 | 586 | 94 | 3 | <0.3 | 6.47 | 9.4 | 3.75 | 3.68 | <0.005 | <0.005 | <5 | N/S | N/S | 21 | 9 | 0.003 | 0.018 | <0.002 | <0.004 | 0.003 | 0.09 | 0.04 | <0.002 | 0.022 | 1.4 | 0.003 | <0.004 | <0.004 | 0.013 | <0.002 | <0.002 | <0.002 | N/S | 56.98 | 19.89 | 224 | 7
2022-07-20 | 263 | 7.1 | 6.5 | 6 | 3 | N/S | <4 | <4 | 500 | 86 | 2 | <0.3 | 6.64 | 8.42 | 4.56 | 4.53 | 0.005 | N/S | N/S | N/S | N/S | 21 | <10 | N/S | N/S | <0.002 | N/S | N/S | N/S | N/S | N/S | N/S | N/S | N/S | N/S | N/S | N/S | N/S | N/S | N/S | N/S | 58.3 | 19.92 | 228 | 7
2022-07-21 | 192 | 7.2 | 7.5 | 7 | 3 | N/S | <4 | <4 | 656 | 90 | 3 | 0.4 | 6.85 | 9.41 | 4.82 | 4.65 | 0.005 | N/S | N/S | N/S | N/S | 21 | <10 | N/S | N/S | <0.002 | N/S | N/S | N/S | N/S | N/S | N/S | N/S | N/S | N/S | N/S | N/S | N/S | N/S | N/S | N/S | 66.77 | 23.01 | 261 | 8
2022-07-22 | 190 | 7.3 | 7.5 | 8 | 4 | N/S | 4 | 4 | 718 | 142 | 1 | <0.3 | 8.62 | 9.9 | 5.24 | 5.15 | 0.005 | N/S | N/S | N/S | N/S | 21 | <10 | N/S | N/S | <0.002 | N/S | N/S | N/S | N/S | N/S | N/S | N/S | N/S | N/S | N/S | N/S | N/S | N/S | N/S | N/S | 66.44 | 23.44 | 262 | 9
2022-07-23 | 367 | 7.2 | 7.2 | 9 | 4 | N/S | 5 | <4 | 610 | 122 | 2 | 0.4 | 5.6 | 7.32 | 5.43 | 5.26 | 0.005 | N/S | N/S | N/S | N/S | 21 | N/S | N/S | N/S | <0.002 | N/S | N/S | N/S | N/S | N/S | N/S | N/S | N/S | N/S | N/S | N/S | N/S | N/S | N/S | N/S | 58.99 | 20.31 | 231 | 10
2022-07-24 | 410 | 7.1 | 6.8 | 6 | 3 | N/S | 4 | <4 | 476 | 98 | 1 | <0.3 | 7.34 | 8.42 | 2.62 | 2.51 | <0.005 | N/S | N/S | N/S | N/S | 21 | N/S | N/S | N/S | <0.002 | N/S | N/S | N/S | N/S | N/S | N/S | N/S | N/S | N/S | N/S | N/S | N/S | N/S | N/S | N/S | 52.44 | 17.84 | 204 | 7
2022-07-25 | 385 | 7.2 | 6.6 | 6 | 3 | <5 | 5 | <4 | 820 | 144 | <1 | <0.3 | 7.3 | <8 | 2.84 | 2.73 | <0.005 | N/S | N/S | 118.52 | 0.4 | 21 | 150 | N/S | N/S | <0.002 | N/S | N/S | N/S | N/S | N/S | N/S | N/S | N/S | N/S | N/S | N/S | N/S | N/S | N/S | <3 | 54.83 | 19.37 | 217 | 7
2022-07-26 | 357 | 7.2 | 6.6 | 6 | 3 | N/S | 4 | 4 | 592 | 112 | 1 | <0.3 | 6.06 | 7.09 | 3.34 | 3.23 | 0.005 | <0.005 | <5 | N/S | N/S | 21 | 40 | 0.004 | 0.019 | <0.002 | <0.004 | 0.003 | 0.1 | T/X | <0.002 | 0.023 | 6.6 | 0.003 | <0.004 | <0.004 | 0.016 | <0.002 | <0.002 | <0.002 | N/S | 61.49 | 21.27 | 241 | 7
2022-07-27 | 351 | 7.1 | 6.9 | 31 | 20 | N/S | 7 | 6 | 546 | 132 | 3 | 1.2 | 5.63 | 8.32 | 4.77 | 4.63 | <0.005 | N/S | N/S | N/S | N/S | 21 | <10 | N/S | N/S | <0.002 | N/S | N/S | N/S | N/S | N/S | N/S | N/S | N/S | N/S | N/S | N/S | N/S | N/S | N/S | N/S | 51.99 | 18.03 | 204 | 27
2022-07-28 | 365 | 7 | 6 | 7 | 3 | N/S | 6 | 4 | 544 | 134 | 2 | 0.4 | 6.35 | 7.89 | 4.14 | 3.97 | <0.005 | N/S | N/S | N/S | N/S | 21 | 20 | N/S | N/S | <0.002 | N/S | N/S | N/S | N/S | N/S | N/S | N/S | N/S | N/S | N/S | N/S | N/S | N/S | N/S | N/S | 50.88 | 17.2 | 198 | 8
2022-07-29 | 231 | 7.2 | 7 | 7 | 3 | N/S | 4 | <4 | 634 | 132 | <1 | <0.3 | 7.44 | <8 | 3.51 | 3.67 | <0.005 | N/S | N/S | N/S | N/S | 21 | 9 | N/S | N/S | <0.002 | N/S | N/S | N/S | N/S | N/S | N/S | N/S | N/S | N/S | N/S | N/S | N/S | N/S | N/S | N/S | 56.35 | 19.06 | 219 | 8
2022-07-30 | 192 | 7.3 | 7.7 | 8 | 4 | N/S | 4 | <4 | 760 | 158 | 1 | <0.3 | 9.75 | 10.89 | 6.25 | 6.15 | 0.005 | N/S | N/S | N/S | N/S | 21 | N/S | N/S | N/S | <0.002 | N/S | N/S | N/S | N/S | N/S | N/S | N/S | N/S | N/S | N/S | N/S | N/S | N/S | N/S | N/S | 63.24 | 22.09 | 249 | 9
2022-07-31 | 222 | 7.2 | 7.7 | 8 | 4 | N/S | 4 | 4 | 762 | 148 | 2 | 0.5 | 9.35 | 10.99 | 4.57 | 4.44 | 0.005 | N/S | N/S | N/S | N/S | 21 | N/S | N/S | N/S | <0.002 | N/S | N/S | N/S | N/S | N/S | N/S | N/S | N/S | N/S | N/S | N/S | N/S | N/S | N/S | N/S | 66.46 | 23.84 | 264 | 9
2022-08-01 | 189 | 7.2 | 7.2 | 6 | 3 | <5 | <4 | <4 | 688 | 114 | <4 | <0.3 | 13.78 | <18 | 4.68 | 4.31 | <0.005 | N/S | N/S | 166.99 | 0.6 | 21 | <10 | N/S | N/S | <0.002 | N/S | N/S | N/S | N/S | N/S | N/S | N/S | N/S | N/S | N/S | N/S | N/S | N/S | N/S | <3 | 67.31 | 23.95 | 267 | 7
2022-08-02 | 179 | 7.2 | 7.4 | 6 | 3 | N/S | <4 | <4 | 736 | 166 | 2 | <0.3 | 13.95 | 16.32 | 5.74 | 5.63 | 0.005 | <0.005 | <5 | N/S | N/S | 21 | <10 | 0.005 | 0.018 | <0.002 | <0.004 | 0.003 | 0.1 | 0.05 | <0.002 | 0.014 | 8.1 | 0.004 | <0.004 | <0.004 | 0.022 | <0.002 | <0.002 | <0.002 | N/S | 65.07 | 23.51 | 259 | 7
2022-08-03 | 214 | 7.2 | 7.3 | 7 | 3 | N/S | 5 | 4 | 744 | 172 | 2 | <0.3 | 13.94 | 15.51 | 6.39 | 6.25 | 0.005 | N/S | N/S | N/S | N/S | 22 | 9 | N/S | N/S | <0.002 | N/S | N/S | N/S | N/S | N/S | N/S | N/S | N/S | N/S | N/S | N/S | N/S | N/S | N/S | N/S | 69.56 | 24.58 | 275 | 8
2022-08-04 | 205 | 7.2 | 7.2 | 9 | 4 | N/S | 4 | 4 | 754 | 160 | 2 | 0.3 | 12.8 | 14.32 | 5.94 | 5.84 | 0.006 | N/S | N/S | N/S | N/S | 22 | <10 | N/S | N/S | <0.002 | N/S | N/S | N/S | N/S | N/S | N/S | N/S | N/S | N/S | N/S | N/S | N/S | N/S | N/S | N/S | 69.96 | 23.95 | 273 | 10
2022-08-05 | 196 | 7.1 | 7.7 | 9 | 5 | N/S | 5 | <4 | 772 | 170 | 1 | <0.3 | 13.79 | 15.18 | 8.32 | 8.15 | 0.005 | N/S | N/S | N/S | N/S | 21 | <10 | N/S | N/S | <0.002 | N/S | N/S | N/S | N/S | N/S | N/S | N/S | N/S | N/S | N/S | N/S | N/S | N/S | N/S | N/S | 64.89 | 23.09 | 257 | 10
2022-08-06 | 189 | 7.2 | 7.1 | 12 | 6 | N/S | <4 | <4 | 736 | 140 | 2 | 0.6 | 10.73 | 12.7 | 8.45 | 8.31 | <0.005 | N/S | N/S | N/S | N/S | 21 | N/S | N/S | N/S | <0.002 | N/S | N/S | N/S | N/S | N/S | N/S | N/S | N/S | N/S | N/S | N/S | N/S | N/S | N/S | N/S | 64.66 | 23.75 | 259 | 12
2022-08-07 | 314 | 7.2 | 7.2 | 11 | 6 | N/S | 7 | 5 | 668 | 120 | 2 | 0.7 | 8.8 | 11.04 | 8.44 | 8.25 | <0.005 | N/S | N/S | N/S | N/S | 21 | N/S | N/S | N/S | <0.002 | N/S | N/S | N/S | N/S | N/S | N/S | N/S | N/S | N/S | N/S | N/S | N/S | N/S | N/S | N/S | 58.99 | 21.84 | 237 | 12
2022-08-08 | 322 | 7 | 7 | 8 | 4 | <5 | 4 | <4 | 538 | 134 | 2 | 0.4 | 8.81 | 10.44 | 4.38 | 4.24 | <0.005 | N/S | N/S | 118.28 | 0.4 | 21 | 20 | N/S | N/S | <0.002 | N/S | N/S | N/S | N/S | N/S | N/S | N/S | N/S | N/S | N/S | N/S | N/S | N/S | N/S | <3 | 48.22 | 16.13 | 187 | 9
2022-08-09 | 299 | 7.2 | 7.6 | 11 | 6 | N/S | 5 | <4 | 662 | 144 | 2 | 0.9 | 8.32 | 10.1 | 3.99 | 3.82 | <0.005 | <0.005 | <5 | N/S | N/S | 21 | <10 | 0.004 | 0.018 | <0.002 | <0.004 | 0.004 | 0.12 | 0.04 | <0.002 | 0.036 | 1.8 | 0.003 | <0.004 | <0.004 | 0.015 | <0.002 | <0.002 | <0.002 | N/S | 63.54 | 22.18 | 250 | 11
2022-08-10 | 295 | 7.2 | 7.1 | 9 | 5 | N/S | <4 | <4 | 596 | 102 | 1 | 0.4 | 5.35 | 6.43 | 3.88 | 3.76 | 0.005 | N/S | N/S | N/S | N/S | 21 | 9 | N/S | N/S | <0.002 | N/S | N/S | N/S | N/S | N/S | N/S | N/S | N/S | N/S | N/S | N/S | N/S | N/S | N/S | N/S | 57.98 | 19.95 | 227 | 10
2022-08-11 | 288 | 7.1 | 6.9 | 8 | 4 | N/S | 4 | 4 | 594 | 72 | 2 | 1.2 | 5.18 | 7.33 | 4.49 | 4.32 | <0.005 | N/S | N/S | N/S | N/S | 21 | <10 | N/S | N/S | <0.002 | N/S | N/S | N/S | N/S | N/S | N/S | N/S | N/S | N/S | N/S | N/S | N/S | N/S | N/S | N/S | 57.04 | 19.63 | 223 | 9
2022-08-12 | 293 | 7.1 | 7 | 8 | 4 | N/S | 6 | <4 | 648 | 222 | 3 | 1.6 | 5.74 | 8.6 | 3.07 | 2.92 | <0.005 | N/S | N/S | N/S | N/S | 21 | 9 | N/S | N/S | <0.002 | N/S | N/S | N/S | N/S | N/S | N/S | N/S | N/S | N/S | N/S | N/S | N/S | N/S | N/S | N/S | 57.38 | 19.47 | 223 | 9
2022-08-13 | 215 | 7.1 | 7.3 | 8 | 4 | N/S | 6 | 4 | 722 | 282 | 2 | 0.9 | 7.65 | 9.77 | 3.34 | T/X | 0.006 | N/S | N/S | N/S | N/S | 21 | N/S | N/S | N/S | <0.002 | N/S | N/S | N/S | N/S | N/S | N/S | N/S | N/S | N/S | N/S | N/S | N/S | N/S | N/S | N/S | 55.1 | 19.05 | 216 | 9
2022-08-14 | 182 | 7.3 | 8.2 | 8 | 4 | N/S | 5 | 4 | 784 | 248 | 3 | 1.7 | 7.81 | 10.35 | 6.17 | 6.09 | <0.005 | N/S | N/S | N/S | N/S | 21 | N/S | N/S | N/S | <0.002 | N/S | N/S | N/S | N/S | N/S | N/S | N/S | N/S | N/S | N/S | N/S | N/S | N/S | N/S | N/S | 59.24 | 20.99 | 234 | 9
2022-08-15 | 159 | 7.2 | 7.5 | T/X | T/X | <5 | 4 | 4 | 676 | 206 | <4 | <0.3 | 12.65 | <17 | 3.72 | 2.62 | <0.005 | N/S | N/S | 165.1 | 0.5 | 21 | <10 | N/S | N/S | <0.002 | N/S | N/S | N/S | N/S | N/S | N/S | N/S | N/S | N/S | N/S | N/S | N/S | N/S | N/S | <3 | 67.27 | 23.73 | 266 | T/X
2022-08-16 | 179 | 7.2 | 7.4 | T/X | T/X | N/S | 4 | <4 | 692 | 138 | 1 | 0.4 | 9.01 | 10.45 | 6.48 | 6.4 | <0.005 | <0.005 | <5 | N/S | N/S | 21 | <10 | 0.005 | 0.018 | <0.002 | <0.004 | 0.003 | 0.08 | T/X | <0.002 | 0.018 | 1.1 | 0.003 | <0.004 | <0.004 | 0.016 | <0.002 | <0.002 | <0.002 | N/S | 71.54 | 25.06 | 282 | T/X
2022-08-17 | 207 | 7.2 | 7.4 | 8 | 4 | N/S | 4 | <4 | 700 | 158 | 1 | 0.3 | 7.43 | 8.54 | 5.9 | 5.74 | <0.005 | N/S | N/S | N/S | N/S | 21 | <10 | N/S | N/S | <0.002 | N/S | N/S | N/S | N/S | N/S | N/S | N/S | N/S | N/S | N/S | N/S | N/S | N/S | N/S | N/S | 71.26 | 25.57 | 283 | 9
2022-08-18 | 217 | 7.2 | 7 | 7 | 3 | N/S | 4 | <4 | 736 | 140 | 1 | <0.3 | 7.52 | 8.58 | 4.87 | 4.68 | <0.005 | N/S | N/S | N/S | N/S | 21 | 9 | N/S | N/S | <0.002 | N/S | N/S | N/S | N/S | N/S | N/S | N/S | N/S | N/S | N/S | N/S | N/S | N/S | N/S | N/S | 66.82 | 23.96 | 265 | 8
2022-08-19 | 172 | 7.1 | 7.2 | T/X | T/X | N/S | 4 | <4 | 742 | 140 | <1 | <0.3 | 7.54 | <9 | 5.19 | 5.14 | 0.006 | N/S | N/S | N/S | N/S | 21 | 9 | N/S | N/S | <0.002 | N/S | N/S | N/S | N/S | N/S | N/S | N/S | N/S | N/S | N/S | N/S | N/S | N/S | N/S | N/S | 66.49 | 23.78 | 264 | T/X
2022-08-20 | 271 | 7.2 | 7.7 | T/X | T/X | N/S | 7 | 6 | 684 | 126 | 1 | 0.4 | 6.13 | 7.39 | 5 | T/X | <0.005 | N/S | N/S | N/S | N/S | 21 | N/S | N/S | N/S | <0.002 | N/S | N/S | N/S | N/S | N/S | N/S | N/S | N/S | N/S | N/S | N/S | N/S | N/S | N/S | N/S | 61.54 | 21.74 | 243 | T/X
2022-08-21 | 229 | 7.1 | 6.6 | T/X | T/X | N/S | <4 | <4 | 582 | 156 | <1 | <0.3 | 8.16 | <9 | 2.25 | 2.28 | 0.005 | N/S | N/S | N/S | N/S | 21 | N/S | N/S | N/S | <0.002 | N/S | N/S | N/S | N/S | N/S | N/S | N/S | N/S | N/S | N/S | N/S | N/S | N/S | N/S | N/S | 52.61 | 17.71 | 204 | T/X
2022-08-22 | 224 | 7.1 | 7.5 | 7 | 3 | <5 | <4 | <4 | 626 | 202 | <1 | <0.3 | 10.53 | <12 | 2.81 | 2.76 | <0.005 | N/S | N/S | 144.33 | 0.5 | 21 | 9 | N/S | N/S | <0.002 | N/S | N/S | N/S | N/S | N/S | N/S | N/S | N/S | N/S | N/S | N/S | N/S | N/S | N/S | <3 | 62.52 | 21.45 | 244 | 8
2022-08-23 | 198 | 7.2 | 7.1 | 8 | 4 | N/S | <4 | <4 | 650 | 94 | <1 | <0.3 | 5.26 | <6 | 4.64 | 4.81 | <0.005 | <0.005 | <5 | N/S | N/S | 21 | <10 | 0.005 | 0.018 | <0.002 | <0.004 | 0.003 | 0.08 | 0.04 | <0.002 | 0.021 | 28.2 | 0.003 | <0.004 | <0.004 | 0.016 | <0.002 | <0.002 | <0.002 | N/S | 64.65 | 23.15 | 257 | 9
2022-08-24 | 173 | 7.2 | 7.9 | T/X | T/X | N/S | <4 | <4 | 674 | 180 | <1 | <0.3 | 5.16 | <6 | 3.52 | 3.51 | 0.006 | N/S | N/S | N/S | N/S | 21 | <10 | N/S | N/S | <0.002 | N/S | N/S | N/S | N/S | N/S | N/S | N/S | N/S | N/S | N/S | N/S | N/S | N/S | N/S | N/S | 68.49 | 23.63 | 268 | T/X
2022-08-25 | 226 | 7.3 | 7.6 | 9 | 5 | N/S | 5 | 4 | 656 | 68 | 2 | 0.8 | 4.17 | 5.79 | 6.41 | 6.33 | <0.005 | N/S | N/S | N/S | N/S | 21 | <10 | N/S | N/S | <0.002 | N/S | N/S | N/S | N/S | N/S | N/S | N/S | N/S | N/S | N/S | N/S | N/S | N/S | N/S | N/S | 68.1 | 23.75 | 268 | 10
2022-08-26 | 178 | 7.2 | 7.8 | 11 | 6 | N/S | 5 | <4 | 668 | 116 | 2 | 0.9 | 4.92 | 6.83 | 2.57 | 2.38 | 0.005 | N/S | N/S | N/S | N/S | 21 | <10 | N/S | N/S | <0.002 | N/S | N/S | N/S | N/S | N/S | N/S | N/S | N/S | N/S | N/S | N/S | N/S | N/S | N/S | N/S | 66.13 | 22.28 | 257 | 11
2022-08-27 | 173 | 7.3 | 7.1 | 9 | 4 | N/S | 6 | 6 | 718 | 138 | 2 | 0.5 | 6.76 | 8.35 | 2.98 | T/X | <0.005 | N/S | N/S | N/S | N/S | 22 | N/S | N/S | N/S | <0.002 | N/S | N/S | N/S | N/S | N/S | N/S | N/S | N/S | N/S | N/S | N/S | N/S | N/S | N/S | N/S | 66.73 | 22.58 | 260 | 9
2022-08-28 | 184 | 7.3 | 7 | 8 | 4 | N/S | 4 | <4 | 706 | 144 | 1 | 0.5 | 8.72 | 10.2 | 3.16 | 3.08 | 0.005 | N/S | N/S | N/S | N/S | 22 | N/S | N/S | N/S | <0.002 | N/S | N/S | N/S | N/S | N/S | N/S | N/S | N/S | N/S | N/S | N/S | N/S | N/S | N/S | N/S | 65.23 | 23.24 | 259 | 9
2022-08-29 | 255 | 7.2 | 6.6 | 9 | 4 | <5 | 6 | 4 | 696 | 164 | 2 | 0.8 | 9.03 | 10.62 | 4.68 | 4.63 | <0.005 | N/S | N/S | 163.7 | 0.6 | 22 | <10 | N/S | N/S | <0.002 | N/S | N/S | N/S | N/S | N/S | N/S | N/S | N/S | N/S | N/S | N/S | N/S | N/S | N/S | <3 | 61.16 | 21.95 | 243 | 10
2022-08-30 | 227 | 7 | 7.6 | 8 | 4 | N/S | <4 | <4 | 552 | 102 | 1 | 0.6 | 4.67 | 6 | 4.25 | 4.18 | <0.005 | <0.005 | <5 | N/S | N/S | 22 | 9 | 0.005 | 0.017 | <0.002 | <0.004 | 0.002 | 0.08 | 0.04 | <0.002 | 0.032 | T/X | 0.003 | <0.004 | <0.004 | 0.013 | <0.002 | <0.002 | <0.002 | N/S | 54.34 | 18.53 | 212 | 9
2022-08-31 | 231 | 7.1 | 7 | 7 | 3 | N/S | 4 | 4 | 660 | 146 | 3 | 0.8 | 6.47 | 9.27 | 7.12 | 3.55 | <0.005 | N/S | N/S | N/S | N/S | 22 | <10 | N/S | N/S | <0.002 | N/S | N/S | N/S | N/S | N/S | N/S | N/S | N/S | N/S | N/S | N/S | N/S | N/S | N/S | N/S | 61.9 | 21.01 | 241 | 8
2022-09-01 | 199 | 7.1 | 7.5 | 8 | 4 | N/S | 4 | <4 | 690 | 168 | 2 | 0.7 | 5.3 | 7.63 | 4.32 | 4.14 | <0.005 | N/S | N/S | N/S | N/S | 22 | <10 | N/S | N/S | <0.002 | N/S | N/S | N/S | N/S | N/S | N/S | N/S | N/S | N/S | N/S | N/S | N/S | N/S | N/S | N/S | 61.67 | 21.51 | 243 | 9
2022-09-02 | 181 | 7.2 | 7.6 | 9 | 5 | N/S | <4 | <4 | 686 | 118 | 2 | 0.4 | 4.8 | 6.38 | 3.58 | 3.55 | 0.005 | N/S | N/S | N/S | N/S | 22 | <10 | N/S | N/S | <0.002 | N/S | N/S | N/S | N/S | N/S | N/S | N/S | N/S | N/S | N/S | N/S | N/S | N/S | N/S | N/S | 63.2 | 21.71 | 247 | 10
2022-09-03 | 172 | 7.2 | 7.7 | 8 | 4 | N/S | <4 | <4 | 704 | 124 | 2 | 0.3 | 5.08 | 6.98 | 2.68 | T/X | <0.005 | N/S | N/S | N/S | N/S | 22 | N/S | N/S | N/S | <0.002 | N/S | N/S | N/S | N/S | N/S | N/S | N/S | N/S | N/S | N/S | N/S | N/S | N/S | N/S | N/S | 65.29 | 22.23 | 255 | 9
2022-09-04 | 171 | 7.3 | 7.5 | 7 | 4 | N/S | 4 | <4 | 700 | 126 | 2 | <0.3 | 7.66 | 9.88 | 4.07 | 4.06 | 0.005 | N/S | N/S | N/S | N/S | 22 | N/S | N/S | N/S | <0.002 | N/S | N/S | N/S | N/S | N/S | N/S | N/S | N/S | N/S | N/S | N/S | N/S | N/S | N/S | N/S | 64.96 | 22.35 | 254 | 8
2022-09-05 | 200 | 7.2 | 7.6 | 7 | 4 | <5 | 4 | <4 | 684 | 148 | 1 | <0.3 | 10.94 | 12.37 | 5.47 | 5.31 | 0.005 | N/S | N/S | 155.78 | 0.6 | 21 | <10 | N/S | N/S | <0.002 | N/S | N/S | N/S | N/S | N/S | N/S | N/S | N/S | N/S | N/S | N/S | N/S | N/S | N/S | N/S | 64.85 | 22.86 | 256 | 8
2022-09-06 | 188 | 7.2 | 8 | 7 | 3 | N/S | 6 | <4 | 630 | 138 | <4 | 0.7 | 13.45 | <17 | 5.27 | 5.07 | <0.005 | <0.005 | <5 | N/S | N/S | 21 | <10 | 0.003 | 0.019 | <0.002 | <0.004 | 0.003 | 0.07 | 0.04 | <0.002 | 0.018 | 2.4 | 0.003 | <0.004 | <0.004 | 0.015 | <0.002 | <0.002 | <0.002 | <3 | 63.9 | 23.61 | 257 | 8
2022-09-07 | 168 | 7.3 | 7.3 | 7 | 4 | N/S | <4 | <4 | 656 | 80 | 1 | <0.3 | 6.55 | 8.03 | 7.76 | 7.63 | <0.005 | N/S | N/S | N/S | N/S | 21 | <10 | N/S | N/S | <0.002 | N/S | N/S | N/S | N/S | N/S | N/S | N/S | N/S | N/S | N/S | N/S | N/S | N/S | N/S | N/S | 65.14 | 23.78 | 261 | 8
2022-09-08 | 174 | 7.3 | 7.8 | 9 | 4 | N/S | <4 | <4 | 730 | 114 | 2 | 0.7 | 4.35 | 6.59 | 9.23 | 9.02 | 0.005 | N/S | N/S | N/S | N/S | 22 | <10 | N/S | N/S | <0.002 | N/S | N/S | N/S | N/S | N/S | N/S | N/S | N/S | N/S | N/S | N/S | N/S | N/S | N/S | N/S | 62.4 | 22.94 | 250 | 10
2022-09-09 | 191 | 7.2 | 7.9 | 10 | 5 | N/S | 4 | <4 | 708 | 90 | 2 | 0.4 | 5.93 | 7.86 | 6.03 | 5.96 | 0.005 | N/S | N/S | N/S | N/S | 22 | <10 | N/S | N/S | <0.002 | N/S | N/S | N/S | N/S | N/S | N/S | N/S | N/S | N/S | N/S | N/S | N/S | N/S | N/S | N/S | 62.72 | 21.95 | 247 | 11
2022-09-10 | 190 | 7.2 | 7.7 | 9 | 5 | N/S | <4 | <4 | 666 | 102 | 2 | 0.5 | 6.66 | 8.38 | 2.95 | T/X | 0.005 | N/S | N/S | N/S | N/S | 22 | N/S | N/S | N/S | <0.002 | N/S | N/S | N/S | N/S | N/S | N/S | N/S | N/S | N/S | N/S | N/S | N/S | N/S | N/S | N/S | 63.85 | 22.56 | 252 | 10
2022-09-11 | 255 | 7.3 | 7.2 | 10 | 5 | N/S | 8 | 6 | 666 | 102 | 3 | 1.2 | 8.45 | 11.32 | 6.62 | 6.26 | <0.005 | N/S | N/S | N/S | N/S | 21 | N/S | N/S | N/S | <0.002 | N/S | N/S | N/S | N/S | N/S | N/S | N/S | N/S | N/S | N/S | N/S | N/S | N/S | N/S | N/S | 61.23 | 22.27 | 245 | 11
2022-09-12 | 269 | 6.1 | 8.1 | 8 | 4 | <5 | 6 | 5 | 472 | 102 | 1 | <0.3 | 6.7 | 8.03 | 3.72 | 3.5 | <0.005 | N/S | N/S | 104.41 | 0.4 | 21 | N/S | N/S | N/S | <0.002 | N/S | N/S | N/S | N/S | N/S | N/S | N/S | N/S | N/S | N/S | N/S | N/S | N/S | N/S | <3 | 44.99 | 15.45 | 176 | 9
2022-09-13 | 260 | 7.3 | 7.4 | 8 | 4 | N/S | 5 | <4 | 562 | 138 | 1 | 0.3 | 6.37 | 7.8 | 4.08 | 4.01 | <0.005 | <0.005 | <5 | N/S | N/S | 21 | <10 | 0.004 | 0.017 | <0.002 | <0.004 | 0.002 | 0.08 | 0.03 | <0.002 | 0.023 | 7.3 | 0.003 | <0.004 | <0.004 | 0.012 | <0.002 | <0.002 | <0.002 | N/S | 58.36 | 20.28 | 229 | 9
2022-09-14 | 259 | 7.2 | 7.1 | 7 | 3 | N/S | 5 | 4 | 614 | 106 | 1 | <0.3 | 5.65 | 6.9 | 4.88 | 4.84 | <0.005 | N/S | N/S | N/S | N/S | 21 | <10 | N/S | N/S | <0.002 | N/S | N/S | N/S | N/S | N/S | N/S | N/S | N/S | N/S | N/S | N/S | N/S | N/S | N/S | N/S | 56.67 | 20.27 | 225 | 8
2022-09-15 | 253 | 7.2 | 6.8 | 8 | 4 | N/S | <4 | <4 | 656 | 106 | 2 | 0.3 | 6.35 | 8 | 4.52 | 4.41 | <0.005 | N/S | N/S | N/S | N/S | 21 | <10 | N/S | N/S | <0.002 | N/S | N/S | N/S | N/S | N/S | N/S | N/S | N/S | N/S | N/S | N/S | N/S | N/S | N/S | N/S | 57.2 | 20.64 | 228 | 9
2022-09-16 | 211 | 7.2 | 7.2 | 9 | 5 | N/S | <4 | <4 | 604 | 84 | 1 | <0.3 | 5.56 | 6.77 | 5.59 | 5.57 | 0.005 | N/S | N/S | N/S | N/S | 21 | <10 | N/S | N/S | <0.002 | N/S | N/S | N/S | N/S | N/S | N/S | N/S | N/S | N/S | N/S | N/S | N/S | N/S | N/S | N/S | 57.32 | 20.47 | 227 | 10
2022-09-17 | 193 | 7.2 | 7.3 | 8 | 4 | N/S | <4 | <4 | 684 | 72 | 1 | <0.3 | 7.37 | 8.71 | 6.26 | T/X | <0.005 | N/S | N/S | N/S | N/S | 22 | <10 | N/S | N/S | <0.002 | N/S | N/S | N/S | N/S | N/S | N/S | N/S | N/S | N/S | N/S | N/S | N/S | N/S | N/S | N/S | 59.84 | 21.76 | 239 | 9
2022-09-18 | 193 | 7.3 | 7.4 | 8 | 4 | N/S | <4 | <4 | 712 | 72 | 2 | 0.3 | 8.01 | 9.58 | 7.49 | 7.39 | 0.005 | N/S | N/S | N/S | N/S | 22 | N/S | N/S | N/S | <0.002 | N/S | N/S | N/S | N/S | N/S | N/S | N/S | N/S | N/S | N/S | N/S | N/S | N/S | N/S | N/S | 60.73 | 22.33 | 244 | 9
2022-09-19 | 201 | 7.2 | 6.6 | 6 | 3 | <5 | <4 | <4 | 668 | 112 | 1 | <0.3 | 11.96 | 13.43 | 6.23 | 6.16 | <0.005 | N/S | N/S | 159.86 | 0.6 | 22 | <10 | N/S | N/S | <0.002 | N/S | N/S | N/S | N/S | N/S | N/S | N/S | N/S | N/S | N/S | N/S | N/S | N/S | N/S | <3 | 61.37 | 22.29 | 245 | 7
2022-09-20 | 183 | 7.3 | 7.5 | 6 | 3 | N/S | 4 | <4 | 680 | 108 | 1 | <0.3 | 9.35 | 10.58 | 6.36 | 6.43 | 0.006 | <0.005 | <5 | N/S | N/S | 22 | <10 | 0.004 | 0.017 | <0.002 | <0.004 | 0.003 | 0.07 | 0.03 | <0.002 | 0.025 | T/X | 0.003 | <0.004 | <0.004 | 0.018 | <0.002 | <0.002 | <0.002 | N/S | 61.53 | 21.95 | 244 | 7
2022-09-21 | 209 | 7.3 | 7 | 8 | 4 | N/S | 5 | 4 | 714 | 108 | 1 | <0.3 | 10.23 | 11.66 | 7.54 | 7.49 | <0.005 | N/S | N/S | N/S | N/S | 22 | <10 | N/S | N/S | <0.002 | N/S | N/S | N/S | N/S | N/S | N/S | N/S | N/S | N/S | N/S | N/S | N/S | N/S | N/S | N/S | 63.62 | 22.18 | 250 | 9
2022-09-22 | 194 | 7.3 | 7.2 | 8 | 4 | N/S | <4 | <4 | 704 | 120 | 2 | 0.3 | 7.35 | 8.92 | 5.93 | 5.88 | 0.005 | N/S | N/S | N/S | N/S | 21 | <10 | N/S | N/S | <0.002 | N/S | N/S | N/S | N/S | N/S | N/S | N/S | N/S | N/S | N/S | N/S | N/S | N/S | N/S | N/S | 65.23 | 23.08 | 258 | 9
2022-09-23 | 181 | 7.4 | 7.2 | 9 | 5 | N/S | <4 | <4 | 706 | 104 | 2 | 0.4 | 8.46 | 10.22 | 7.26 | 7.08 | 0.007 | N/S | N/S | N/S | N/S | 21 | <10 | N/S | N/S | <0.002 | N/S | N/S | N/S | N/S | N/S | N/S | N/S | N/S | N/S | N/S | N/S | N/S | N/S | N/S | N/S | 62.95 | 22.58 | 250 | 10
2022-09-24 | 169 | 7.3 | 7.4 | 9 | 4 | N/S | 5 | <4 | 736 | 100 | 2 | <0.3 | 9.37 | 10.87 | 7.57 | T/X | 0.009 | N/S | N/S | N/S | N/S | 21 | N/S | N/S | N/S | <0.002 | N/S | N/S | N/S | N/S | N/S | N/S | N/S | N/S | N/S | N/S | N/S | N/S | N/S | N/S | N/S | 63.43 | 22.5 | 251 | 10
2022-09-25 | 162 | 7.3 | 7.7 | 9 | 4 | N/S | 8 | 5 | 704 | 116 | 2 | <0.3 | 12.14 | 13.78 | 5.6 | 5.4 | 0.007 | N/S | N/S | N/S | N/S | 21 | N/S | N/S | N/S | <0.002 | N/S | N/S | N/S | N/S | N/S | N/S | N/S | N/S | N/S | N/S | N/S | N/S | N/S | N/S | N/S | 62.82 | 22.25 | 248 | 10
2022-09-26 | 167 | 7.3 | 7.2 | 8 | 4 | <5 | 6 | 5 | 680 | 164 | 1 | <0.3 | 13.48 | 14.98 | 5.57 | 5.43 | 0.005 | N/S | N/S | 158.55 | 0.6 | 21 | <10 | N/S | N/S | <0.002 | N/S | N/S | N/S | N/S | N/S | N/S | N/S | N/S | N/S | N/S | N/S | N/S | N/S | N/S | <3 | 62.72 | 21.86 | 247 | 9
2022-09-27 | 169 | 7.3 | 7.3 | 10 | 5 | N/S | 9 | 8 | 674 | 74 | 2 | <0.3 | 11.19 | 13.02 | 6.86 | 6.73 | 0.005 | <0.005 | <5 | N/S | N/S | 20 | 9 | 0.005 | 0.019 | <0.002 | <0.004 | 0.003 | 0.12 | 0.04 | <0.002 | 0.031 | T/X | 0.003 | <0.004 | <0.004 | 0.021 | <0.002 | <0.002 | <0.002 | N/S | 59.59 | 21.19 | 236 | 10
2022-09-28 | 158 | 7.3 | 6.6 | 10 | 5 | N/S | 6 | 5 | 688 | 96 | 2 | 0.3 | 8.89 | 10.59 | 5.64 | 5.54 | 0.005 | N/S | N/S | N/S | N/S | 20 | <10 | N/S | N/S | <0.002 | N/S | N/S | N/S | N/S | N/S | N/S | N/S | N/S | N/S | N/S | N/S | N/S | N/S | N/S | N/S | 62.13 | 21.29 | 243 | 11
2022-09-29 | 141 | 7.3 | 7.7 | 10 | 5 | N/S | 5 | 5 | 676 | 138 | 2 | 0.3 | 7.7 | 9.79 | 4.49 | 4.45 | 0.005 | N/S | N/S | N/S | N/S | 20 | <10 | N/S | N/S | <0.002 | N/S | N/S | N/S | N/S | N/S | N/S | N/S | N/S | N/S | N/S | N/S | N/S | N/S | N/S | N/S | 60.64 | 20.43 | 236 | 11
2022-09-30 | 142 | 7.3 | 7.6 | 9 | 5 | N/S | 4 | <4 | 704 | 120 | 2 | <0.3 | 6.94 | 8.5 | 5.62 | 5.51 | 0.006 | N/S | N/S | N/S | N/S | 20 | <10 | N/S | N/S | <0.002 | N/S | N/S | N/S | N/S | N/S | N/S | N/S | N/S | N/S | N/S | N/S | N/S | N/S | N/S | N/S | 61.46 | 20.64 | 238 | 10
2022-10-01 | 132 | 7.3 | 8.1 | 9 | 4 | N/S | 5 | 4 | 726 | 108 | 2 | <0.3 | 7.29 | 9 | 6.69 | T/X | 0.006 | N/S | N/S | N/S | N/S | 21 | N/S | N/S | N/S | <0.002 | N/S | N/S | N/S | N/S | N/S | N/S | N/S | N/S | N/S | N/S | N/S | N/S | N/S | N/S | N/S | 64.7 | 22.77 | 255 | 10
2022-10-02 | 132 | 7.3 | 7.9 | 8 | 4 | N/S | 6 | 5 | 690 | 104 | 1 | <0.3 | 9.75 | 11 | 6.14 | 6.28 | 0.006 | N/S | N/S | N/S | N/S | 21 | N/S | N/S | N/S | <0.002 | N/S | N/S | N/S | N/S | N/S | N/S | N/S | N/S | N/S | N/S | N/S | N/S | N/S | N/S | N/S | 63.34 | 22.71 | 252 | 9
2022-10-03 | 133 | 7.2 | 7.3 | 7 | 4 | <5 | 6 | 5 | 678 | 110 | T/X | <0.3 | 13.35 | T/X | 6.49 | 6.52 | 0.005 | N/S | N/S | 151.71 | 0.6 | 21 | 9 | N/S | N/S | <0.002 | N/S | N/S | N/S | N/S | N/S | N/S | N/S | N/S | N/S | N/S | N/S | N/S | N/S | N/S | <3 | 59.8 | 23.11 | 244 | 9
2022-10-04 | 130 | 7.3 | 7.4 | 8 | 4 | N/S | 6 | <4 | 664 | 114 | 1 | <0.3 | 8.89 | 10 | 7.11 | 6.76 | <0.005 | <0.005 | <5 | N/S | N/S | 20 | <10 | 0.004 | 0.017 | <0.002 | <0.004 | 0.002 | 0.09 | 0.05 | <0.002 | 0.031 | 1.2 | 0.003 | <0.004 | <0.004 | 0.017 | <0.002 | <0.002 | <0.002 | N/S | 61.37 | 22.39 | 245 | 9
2022-10-05 | 148 | 7.3 | 7.3 | 9 | 4 | N/S | 5 | 4 | 664 | 120 | 2 | <0.3 | 6.36 | 8 | 5.49 | 5.34 | 0.011 | N/S | N/S | N/S | N/S | 20 | <10 | N/S | N/S | <0.002 | N/S | N/S | N/S | N/S | N/S | N/S | N/S | N/S | N/S | N/S | N/S | N/S | N/S | N/S | N/S | 59.1 | 23.48 | 244 | 9
2022-10-06 | 163 | 7.2 | 6.9 | 9 | 5 | N/S | 6 | 5 | 678 | 108 | 2 | 0.6 | 6.28 | 8 | 6.22 | 5.8 | 0.005 | N/S | N/S | N/S | N/S | 20 | <10 | N/S | N/S | <0.002 | N/S | N/S | N/S | N/S | N/S | N/S | N/S | N/S | N/S | N/S | N/S | N/S | N/S | N/S | N/S | 59.47 | 24.28 | 248 | 10
2022-10-07 | 180 | 7.3 | 7.6 | 8 | 4 | N/S | 7 | 6 | 648 | 144 | 3 | 0.7 | 6.09 | 9 | 5.22 | 4.89 | <0.005 | N/S | N/S | N/S | N/S | 20 | <10 | N/S | N/S | <0.002 | N/S | N/S | N/S | N/S | N/S | N/S | N/S | N/S | N/S | N/S | N/S | N/S | N/S | N/S | N/S | 59.09 | 24.2 | 247 | 9
2022-10-08 | 114 | 7.2 | 7.6 | 9 | 4 | N/S | 5 | 4 | 638 | 130 | <1 | <0.3 | 6.52 | <8 | 4.37 | T/X | 0.006 | N/S | N/S | N/S | N/S | 19 | N/S | N/S | N/S | <0.002 | N/S | N/S | N/S | N/S | N/S | N/S | N/S | N/S | N/S | N/S | N/S | N/S | N/S | N/S | N/S | 54.28 | 20.74 | 221 | 9
2022-10-09 | 101 | 7.2 | 8.7 | 8 | 4 | N/S | 5 | 4 | 656 | 146 | <1 | <0.3 | 8.96 | <10 | 4.61 | 4.43 | 0.006 | N/S | N/S | N/S | N/S | 19 | N/S | N/S | N/S | <0.002 | N/S | N/S | N/S | N/S | N/S | N/S | N/S | N/S | N/S | N/S | N/S | N/S | N/S | N/S | N/S | 56.23 | 20.41 | 224 | 9
2022-10-10 | 112 | 7.2 | 7.8 | 8 | 4 | <5 | 5 | 4 | 642 | 132 | <4 | <0.3 | 11.15 | <15 | 4.76 | 4.76 | 0.007 | N/S | N/S | 138.51 | 0.6 | 19 | <10 | N/S | N/S | <0.002 | N/S | N/S | N/S | N/S | N/S | N/S | N/S | N/S | N/S | N/S | N/S | N/S | N/S | N/S | <3 | 57.98 | 20.9 | 231 | 9
2022-10-11 | 186 | 7.2 | 7.8 | 8 | 4 | N/S | 6 | 5 | 654 | 126 | 1 | 0.9 | 8 | 9 | 5.48 | 5.5 | <0.005 | <0.005 | 5 | N/S | N/S | 20 | 9 | 0.004 | 0.02 | <0.002 | <0.004 | 0.002 | 0.08 | 0.07 | <0.002 | 0.066 | 3.2 | 0.003 | <0.004 | <0.004 | 0.016 | <0.002 | <0.002 | <0.002 | N/S | 61.77 | 21.89 | 244 | 9
2022-10-12 | 246 | 7.2 | 7 | 8 | 4 | N/S | 7 | 5 | 596 | 86 | 2 | 1 | 5.94 | 8 | 5.19 | 4.98 | <0.005 | N/S | N/S | N/S | N/S | 19 | <10 | N/S | N/S | <0.002 | N/S | N/S | N/S | N/S | N/S | N/S | N/S | N/S | N/S | N/S | N/S | N/S | N/S | N/S | N/S | 56.6 | 20.05 | 224 | 9
2022-10-13 | 135 | 7.1 | 7.4 | 7 | 3 | N/S | 5 | 5 | 530 | 56 | 1 | <0.3 | 7.27 | 9 | 4.39 | 4.34 | 0.007 | N/S | N/S | N/S | N/S | 18 | 9 | N/S | N/S | <0.002 | N/S | N/S | N/S | N/S | N/S | N/S | N/S | N/S | N/S | N/S | N/S | N/S | N/S | N/S | N/S | 48.45 | 16.66 | 190 | 8
2022-10-14 | 144 | 7.2 | 7.7 | 7 | 4 | N/S | 4 | 4 | 606 | 130 | <1 | <0.3 | 9.46 | <11 | 5.72 | 5.5 | 0.006 | N/S | N/S | N/S | N/S | 18 | <10 | N/S | N/S | <0.002 | N/S | N/S | N/S | N/S | N/S | N/S | N/S | N/S | N/S | N/S | N/S | N/S | N/S | N/S | N/S | 53.84 | 18.66 | 211 | 8
2022-10-15 | 187 | 7.1 | 8.1 | 8 | 4 | N/S | 6 | 5 | 592 | 116 | 1 | 0.8 | 6.86 | 8 | 4.33 | T/X | <0.005 | N/S | N/S | N/S | N/S | 19 | N/S | N/S | N/S | <0.002 | N/S | N/S | N/S | N/S | N/S | N/S | N/S | N/S | N/S | N/S | N/S | N/S | N/S | N/S | N/S | 56.89 | 20.05 | 225 | 9
2022-10-16 | 116 | 7.1 | 6.6 | 7 | 3 | N/S | 5 | 4 | 578 | 114 | <1 | 0.8 | 7.11 | <8 | 2.73 | 2.78 | <0.005 | N/S | N/S | N/S | N/S | 19 | N/S | N/S | N/S | <0.002 | N/S | N/S | N/S | N/S | N/S | N/S | N/S | N/S | N/S | N/S | N/S | N/S | N/S | N/S | N/S | 57.24 | 20.2 | 226 | 8
2022-10-17 | 100 | 7.3 | 7.7 | 6 | 3 | <5 | 6 | 5 | 606 | 140 | <4 | <0.3 | 14.46 | <19 | 3.8 | 3.55 | 0.007 | N/S | N/S | 127.04 | 0.5 | 18 | <10 | N/S | N/S | <0.002 | N/S | N/S | N/S | N/S | N/S | N/S | N/S | N/S | N/S | N/S | N/S | N/S | N/S | N/S | <3 | 57.44 | 20.38 | 227 | 7
2022-10-18 | 104 | 7.3 | 8 | 7 | 3 | N/S | 6 | 4 | 596 | 80 | <4 | <0.3 | 10.41 | <14 | 3.82 | 3.84 | 0.005 | <0.005 | <5 | N/S | N/S | 18 | <10 | 0.004 | 0.02 | <0.002 | <0.004 | 0.003 | 0.13 | 0.04 | <0.002 | 0.051 | 0.7 | 0.004 | <0.004 | <0.004 | 0.021 | <0.002 | <0.002 | <0.002 | N/S | 62.47 | 22.07 | 247 | 8
2022-10-19 | 112 | 7.2 | 7.5 | 7 | 3 | N/S | 5 | 6 | 656 | 72 | <1 | <0.3 | 6.98 | <8 | 5.08 | 4.75 | 0.006 | N/S | N/S | N/S | N/S | 18 | 9 | N/S | N/S | <0.002 | N/S | N/S | N/S | N/S | N/S | N/S | N/S | N/S | N/S | N/S | N/S | N/S | N/S | N/S | N/S | 62.34 | 21.83 | 246 | 8
2022-10-20 | 116 | 7.2 | 8.6 | 7 | 4 | N/S | 6 | 4 | 670 | 146 | <1 | <0.3 | 9.5 | <11 | 4.23 | 4.2 | 0.006 | N/S | N/S | N/S | N/S | 17 | 9 | N/S | N/S | <0.002 | N/S | N/S | N/S | N/S | N/S | N/S | N/S | N/S | N/S | N/S | N/S | N/S | N/S | N/S | N/S | 63.28 | 21.98 | 249 | 8
2022-10-21 | 127 | 7.2 | 8.5 | 7 | 3 | N/S | 6 | 5 | 628 | 82 | 1 | <0.3 | 9.69 | 11 | 6.07 | 6.12 | <0.005 | N/S | N/S | N/S | N/S | 18 | <10 | N/S | N/S | <0.002 | N/S | N/S | N/S | N/S | N/S | N/S | N/S | N/S | N/S | N/S | N/S | N/S | N/S | N/S | N/S | 65.05 | 22.93 | 257 | 8
2022-10-22 | 170 | 7.2 | 7.8 | 6 | 3 | N/S | 6 | 5 | 672 | 98 | 2 | 0.7 | 6.76 | 9 | 6.98 | T/X | <0.005 | N/S | N/S | N/S | N/S | 18 | N/S | N/S | N/S | <0.002 | N/S | N/S | N/S | N/S | N/S | N/S | N/S | N/S | N/S | N/S | N/S | N/S | N/S | N/S | N/S | 60.78 | 21.65 | 241 | 7
2022-10-23 | 119 | 7.2 | 7.5 | 6 | 3 | N/S | 4 | 4 | 666 | 114 | <1 | <0.3 | 9.99 | <11 | 5.19 | 4.92 | <0.005 | N/S | N/S | N/S | N/S | 19 | N/S | N/S | N/S | <0.002 | N/S | N/S | N/S | N/S | N/S | N/S | N/S | N/S | N/S | N/S | N/S | N/S | N/S | N/S | N/S | 64.57 | 23.18 | 257 | 7
2022-10-24 | 116 | 7.2 | 7.6 | 6 | 3 | <5 | <4 | <4 | 654 | 158 | <4 | <0.3 | 14.93 | <19 | 5.17 | 5.1 | <0.005 | N/S | N/S | 150.45 | 0.6 | 19 | 9 | N/S | N/S | <0.002 | N/S | N/S | N/S | N/S | N/S | N/S | N/S | N/S | N/S | N/S | N/S | N/S | N/S | N/S | <3 | 62.51 | 22.32 | 248 | 7
2022-10-25 | 201 | 7.2 | 8.2 | 6 | 3 | N/S | 12 | 9 | 660 | 156 | <4 | 0.6 | 15.01 | <19 | 5.91 | 5.59 | 0.006 | <0.005 | <5 | N/S | N/S | 18 | <10 | 0.005 | 0.021 | <0.002 | <0.004 | 0.004 | 0.15 | 0.05 | <0.002 | 0.036 | 1 | 0.004 | <0.004 | <0.004 | 0.027 | <0.002 | <0.002 | <0.002 | N/S | 63.97 | 22.6 | 253 | 7
2022-10-26 | 272 | 7 | 7.9 | 5 | 2 | N/S | 16 | 13 | 434 | 54 | 1 | <0.3 | 6.18 | 8 | 3.41 | 3.32 | <0.005 | N/S | N/S | N/S | N/S | 18 | 20 | N/S | N/S | <0.002 | N/S | N/S | N/S | N/S | N/S | N/S | N/S | N/S | N/S | N/S | N/S | N/S | N/S | N/S | N/S | 41.48 | 13 | 157 | 6
2022-10-27 | 232 | 7.1 | 7.6 | 4 | 2 | N/S | 4 | 4 | 518 | 84 | <1 | <0.3 | 8.61 | <10 | 2.48 | 2.4 | <0.005 | N/S | N/S | N/S | N/S | 17 | <10 | N/S | N/S | <0.002 | N/S | N/S | N/S | N/S | N/S | N/S | N/S | N/S | N/S | N/S | N/S | N/S | N/S | N/S | N/S | 49.63 | 15.78 | 189 | 6
2022-10-28 | 225 | 7.1 | 8.1 | 5 | 2 | N/S | 4 | 4 | 578 | 92 | <1 | <0.3 | 8.87 | <10 | 3.34 | 3.34 | <0.005 | N/S | N/S | N/S | N/S | 17 | <10 | N/S | N/S | <0.002 | N/S | N/S | N/S | N/S | N/S | N/S | N/S | N/S | N/S | N/S | N/S | N/S | N/S | N/S | N/S | 55.29 | 18.07 | 212 | 6
2022-10-29 | 206 | 7.2 | 8.2 | 6 | 3 | N/S | 4 | 4 | 606 | 86 | <1 | <0.3 | 8.75 | <10 | 3.3 | T/X | <0.005 | N/S | N/S | N/S | N/S | 17 | N/S | N/S | N/S | <0.002 | N/S | N/S | N/S | N/S | N/S | N/S | N/S | N/S | N/S | N/S | N/S | N/S | N/S | N/S | N/S | 57.48 | 19.23 | 223 | 7
2022-10-30 | 210 | 7.1 | 7.7 | 5 | 2 | N/S | 6 | 5 | 584 | 94 | <1 | 0.3 | 9.62 | <11 | 3.08 | 3 | <0.005 | N/S | N/S | N/S | N/S | 17 | N/S | N/S | N/S | <0.002 | N/S | N/S | N/S | N/S | N/S | N/S | N/S | N/S | N/S | N/S | N/S | N/S | N/S | N/S | N/S | 57.34 | 18.97 | 221 | 6
2022-10-31 | 193 | 7.1 | 8.1 | 4 | 2 | <5 | 5 | <4 | 576 | 100 | <4 | <0.3 | 11.3 | <15 | 3.15 | 2.99 | <0.005 | N/S | N/S | 125.32 | 0.5 | 18 | 20 | N/S | N/S | <0.002 | N/S | N/S | N/S | N/S | N/S | N/S | N/S | N/S | N/S | N/S | N/S | N/S | N/S | N/S | <3 | 58.12 | 19.73 | 226 | 5
2022-11-01 | 137 | 7.1 | 8.7 | 5 | 2 | N/S | 5 | 4 | 630 | 94 | <4 | <0.3 | 11.57 | <16 | 5.67 | 5.52 | 0.005 | <0.005 | <5 | N/S | N/S | 18 | <10 | 0.004 | 0.021 | <0.002 | <0.004 | 0.003 | 0.1 | 0.04 | <0.002 | 0.034 | 4.7 | 0.003 | <0.004 | <0.004 | 0.017 | <0.002 | <0.002 | <0.002 | N/S | 64.81 | 22.91 | 256 | 6
2022-11-02 | 146 | 7.2 | 8.6 | 5 | 3 | N/S | 5 | 4 | 688 | 102 | <4 | <0.3 | 14.27 | <18 | 5.74 | 5.46 | 0.007 | N/S | N/S | N/S | N/S | 18 | <10 | N/S | N/S | <0.002 | N/S | N/S | N/S | N/S | N/S | N/S | N/S | N/S | N/S | N/S | N/S | N/S | N/S | N/S | N/S | 62.57 | 21.26 | 244 | 7
2022-11-03 | 145 | 7.3 | 8.8 | 6 | 3 | N/S | 6 | 5 | 700 | 118 | <4 | <0.3 | 12.64 | <17 | 6.09 | 6.15 | 0.006 | N/S | N/S | N/S | N/S | 17 | <10 | N/S | N/S | <0.002 | N/S | N/S | N/S | N/S | N/S | N/S | N/S | N/S | N/S | N/S | N/S | N/S | N/S | N/S | N/S | 66.35 | 22.85 | 260 | 7
2022-11-04 | 157 | 7.3 | 8.6 | 6 | 3 | N/S | 5 | 4 | 718 | 104 | <4 | <0.3 | 12.38 | <16 | 6.38 | 6.11 | 0.006 | N/S | N/S | N/S | N/S | 17 | 20 | N/S | N/S | <0.002 | N/S | N/S | N/S | N/S | N/S | N/S | N/S | N/S | N/S | N/S | N/S | N/S | N/S | N/S | N/S | 66.2 | 22.47 | 258 | 7
2022-11-05 | 227 | 7.3 | 6.9 | 7 | 4 | N/S | 7 | 6 | 680 | 100 | 2 | 0.5 | 6.82 | 9 | 8.37 | T/X | <0.005 | N/S | N/S | N/S | N/S | 17 | N/S | N/S | N/S | <0.002 | N/S | N/S | N/S | N/S | N/S | N/S | N/S | N/S | N/S | N/S | N/S | N/S | N/S | N/S | N/S | 63.85 | 21.8 | 249 | 8
2022-11-06 | 231 | 7.2 | 7.5 | 7 | 3 | N/S | 7 | 5 | 582 | 92 | 2 | 0.4 | 7.37 | 9 | 3.77 | 3.57 | <0.005 | N/S | N/S | N/S | N/S | 17 | N/S | N/S | N/S | <0.002 | N/S | N/S | N/S | N/S | N/S | N/S | N/S | N/S | N/S | N/S | N/S | N/S | N/S | N/S | N/S | 59.91 | 20.14 | 233 | 8
2022-11-07 | 172 | 7.2 | 8.5 | 5 | 2 | <5 | 6 | 5 | 592 | 78 | <1 | <0.3 | 9.91 | <11 | 2.71 | 2.55 | 0.009 | N/S | N/S | 142.28 | 0.5 | 17 | <10 | N/S | N/S | <0.002 | N/S | N/S | N/S | N/S | N/S | N/S | N/S | N/S | N/S | N/S | N/S | N/S | N/S | N/S | <3 | 61.38 | 20.69 | 238 | 6
2022-11-08 | 151 | 7.2 | 8.7 | 6 | 3 | N/S | 6 | 5 | 644 | 98 | <4 | <0.3 | 13.25 | <17 | 3.06 | 2.83 | 0.005 | <0.005 | <5 | N/S | N/S | 17 | 9 | 0.004 | 0.022 | <0.002 | <0.004 | 0.003 | 0.11 | 0.04 | <0.002 | 0.021 | 2.4 | <0.002 | <0.004 | <0.004 | 0.021 | <0.002 | <0.002 | <0.002 | N/S | 63.11 | 22.37 | 250 | 7
2022-11-09 | 153 | 7.2 | 8.1 | 6 | 3 | N/S | 7 | 6 | 684 | 122 | <4 | <0.3 | 12.76 | <17 | 4.78 | 4.35 | 0.007 | N/S | N/S | N/S | N/S | 17 | 9 | N/S | N/S | <0.002 | N/S | N/S | N/S | N/S | N/S | N/S | N/S | N/S | N/S | N/S | N/S | N/S | N/S | N/S | N/S | 63.27 | 22.77 | 252 | 7
2022-11-10 | 163 | 7.3 | 8.1 | 6 | 3 | N/S | 5 | 4 | 666 | 92 | <4 | <0.3 | 10.75 | <15 | T/X | T/X | 0.009 | N/S | N/S | N/S | N/S | 17 | 20 | N/S | N/S | <0.002 | N/S | N/S | N/S | N/S | N/S | N/S | N/S | N/S | N/S | N/S | N/S | N/S | N/S | N/S | N/S | 64.38 | 23.18 | 256 | 8
2022-11-11 | 203 | 7.3 | 7.5 | 6 | 3 | N/S | 4 | 4 | 690 | 90 | 1 | <0.3 | 8.13 | 9 | 5.55 | 5.6 | 0.005 | N/S | N/S | N/S | N/S | 17 | <10 | N/S | N/S | <0.002 | N/S | N/S | N/S | N/S | N/S | N/S | N/S | N/S | N/S | N/S | N/S | N/S | N/S | N/S | N/S | 66.03 | 23.68 | 262 | 7
2022-11-12 | 157 | 7.3 | 7.9 | 8 | 4 | N/S | 6 | 4 | 698 | 102 | 2 | <0.3 | 7.37 | 9 | 4.53 | T/X | 0.005 | N/S | N/S | N/S | N/S | 17 | N/S | N/S | N/S | <0.002 | N/S | N/S | N/S | N/S | N/S | N/S | N/S | N/S | N/S | N/S | N/S | N/S | N/S | N/S | N/S | 69.51 | 24.52 | 275 | 9
2022-11-13 | 122 | 7.1 | 9.1 | 7 | 3 | N/S | 6 | 5 | 774 | 140 | <4 | <0.3 | 10.22 | <14 | 3.6 | 3.67 | 0.012 | N/S | N/S | N/S | N/S | 17 | N/S | N/S | N/S | <0.002 | N/S | N/S | N/S | N/S | N/S | N/S | N/S | N/S | N/S | N/S | N/S | N/S | N/S | N/S | N/S | 66.49 | 23.7 | 264 | 8
2022-11-14 | 128 | 7.1 | 8.4 | 6 | 3 | <5 | 6 | 5 | 662 | 134 | <4 | <0.3 | 13.79 | <18 | 3.6 | 3.7 | 0.006 | N/S | N/S | 151.8 | 0.6 | 17 | <10 | N/S | N/S | <0.002 | N/S | N/S | N/S | N/S | N/S | N/S | N/S | N/S | N/S | N/S | N/S | N/S | N/S | N/S | <3 | 61.89 | 22.41 | 247 | 7
2022-11-15 | 136 | 7.3 | 8.7 | 7 | 3 | N/S | 7 | 5 | 700 | 104 | <4 | 0.3 | 28.95 | <33 | 4.99 | 4.62 | <0.005 | <0.005 | <5 | N/S | N/S | 17 | 9 | 0.005 | 0.023 | <0.002 | <0.004 | 0.003 | 0.12 | 0.04 | <0.002 | 0.023 | <0.5 | 0.003 | <0.004 | <0.004 | 0.023 | <0.002 | <0.002 | <0.002 | N/S | 65.16 | 23.29 | 259 | 8
2022-11-16 | 137 | 7.3 | 8.5 | 6 | 3 | N/S | 6 | 5 | 668 | 80 | <4 | <0.3 | 11.39 | <15 | 5.01 | 5.02 | 0.005 | N/S | N/S | N/S | N/S | 17 | 9 | N/S | N/S | <0.002 | N/S | N/S | N/S | N/S | N/S | N/S | N/S | N/S | N/S | N/S | N/S | N/S | N/S | N/S | N/S | 63.53 | 21.52 | 247 | 7
2022-11-17 | 128 | 7.3 | 8.6 | 6 | 3 | N/S | 7 | 5 | 722 | 132 | <4 | <0.3 | 10.54 | <15 | 6.02 | 5.71 | <0.005 | N/S | N/S | N/S | N/S | 16 | <10 | N/S | N/S | <0.002 | N/S | N/S | N/S | N/S | N/S | N/S | N/S | N/S | N/S | N/S | N/S | N/S | N/S | N/S | N/S | 63.96 | 21.81 | 250 | 7
2022-11-18 | 115 | 7.3 | 8.3 | 7 | 3 | N/S | 5 | 4 | 750 | 124 | 1 | <0.3 | 7.3 | 8 | 7.77 | 6.8 | 0.006 | N/S | N/S | N/S | N/S | 16 | 30 | N/S | N/S | <0.002 | N/S | N/S | N/S | N/S | N/S | N/S | N/S | N/S | N/S | N/S | N/S | N/S | N/S | N/S | N/S | 62.87 | 21.48 | 245 | 8
2022-11-19 | 111 | 7.3 | 8.4 | 7 | 3 | N/S | 7 | 5 | 744 | 116 | 2 | <0.3 | 8.45 | 10 | 6.64 | T/X | <0.005 | N/S | N/S | N/S | N/S | 16 | N/S | N/S | N/S | <0.002 | N/S | N/S | N/S | N/S | N/S | N/S | N/S | N/S | N/S | N/S | N/S | N/S | N/S | N/S | N/S | 62.75 | 21.34 | 245 | 8
2022-11-20 | 113 | 7.2 | 7.8 | 6 | 3 | N/S | 7 | 5 | 736 | 144 | <4 | <0.3 | 10.21 | <14 | 5.89 | 5.5 | <0.005 | N/S | N/S | N/S | N/S | 15 | N/S | N/S | N/S | <0.002 | N/S | N/S | N/S | N/S | N/S | N/S | N/S | N/S | N/S | N/S | N/S | N/S | N/S | N/S | N/S | 63.82 | 21.4 | 248 | 7
2022-11-21 | 112 | 7.2 | 8.9 | 6 | 3 | <5 | 6 | 5 | 670 | 114 | <4 | <0.3 | 14.45 | <18 | 4.89 | 4.72 | <0.005 | N/S | N/S | 154.6 | 0.6 | 15 | <10 | N/S | N/S | <0.002 | N/S | N/S | N/S | N/S | N/S | N/S | N/S | N/S | N/S | N/S | N/S | N/S | N/S | N/S | <3 | 63.3 | 21.11 | 245 | 7
2022-11-22 | 127 | 7.2 | 8.6 | 6 | 3 | N/S | 6 | 5 | 712 | 120 | <1 | <0.3 | 9.77 | <11 | 6.12 | 6.22 | 0.005 | <0.005 | <5 | N/S | N/S | 15 | <10 | 0.003 | 0.021 | <0.002 | <0.004 | 0.002 | 0.09 | 0.05 | <0.002 | 0.042 | 0.6 | 0.002 | <0.004 | <0.004 | 0.021 | <0.002 | <0.002 | <0.002 | N/S | 61.27 | 20.87 | 239 | 7
2022-11-23 | 153 | 7.2 | 8.2 | 8 | 4 | N/S | 6 | 5 | 704 | 90 | <1 | <0.3 | 7.87 | <9 | 6.76 | 6.71 | 0.005 | N/S | N/S | N/S | N/S | 15 | <10 | N/S | N/S | <0.002 | N/S | N/S | N/S | N/S | N/S | N/S | N/S | N/S | N/S | N/S | N/S | N/S | N/S | N/S | N/S | 64.67 | 22.77 | 255 | 9
2022-11-24 | 184 | 7.3 | 8.1 | 8 | 4 | N/S | 7 | 6 | 708 | 106 | 3 | 1.4 | 5.78 | 8 | 6.25 | 6.26 | <0.005 | N/S | N/S | N/S | N/S | 16 | 9 | N/S | N/S | <0.002 | N/S | N/S | N/S | N/S | N/S | N/S | N/S | N/S | N/S | N/S | N/S | N/S | N/S | N/S | N/S | 64.14 | 22.91 | 255 | 9
2022-11-25 | 182 | 7.2 | 8.3 | 6 | 3 | N/S | 7 | 5 | 656 | 96 | 1 | 0.4 | 8.05 | 9 | 3.75 | 3.52 | <0.005 | N/S | N/S | N/S | N/S | 16 | <10 | N/S | N/S | <0.002 | N/S | N/S | N/S | N/S | N/S | N/S | N/S | N/S | N/S | N/S | N/S | N/S | N/S | N/S | N/S | 64.13 | 22.54 | 253 | 7
2022-11-26 | 133 | 7.2 | 8.4 | 5 | 3 | N/S | 6 | 5 | 686 | 104 | <4 | <0.3 | 12.19 | <16 | 3.78 | T/X | 0.006 | N/S | N/S | N/S | N/S | 16 | N/S | N/S | N/S | <0.002 | N/S | N/S | N/S | N/S | N/S | N/S | N/S | N/S | N/S | N/S | N/S | N/S | N/S | N/S | N/S | 65.67 | 23.2 | 259 | 7
2022-11-27 | 218 | 7.1 | 7.9 | 7 | 3 | N/S | 6 | 5 | 650 | 86 | <4 | 0.7 | 10.71 | <15 | 3.73 | 3.43 | <0.005 | N/S | N/S | N/S | N/S | 16 | N/S | N/S | N/S | <0.002 | N/S | N/S | N/S | N/S | N/S | N/S | N/S | N/S | N/S | N/S | N/S | N/S | N/S | N/S | N/S | 58.08 | 20.5 | 229 | 8
2022-11-28 | 162 | 6.9 | 7.8 | 6 | 3 | <5 | 9 | 7 | 592 | 70 | <1 | <0.3 | 8.75 | <10 | 2.37 | 2.17 | <0.005 | N/S | N/S | 172.88 | 0.5 | 16 | 9 | N/S | N/S | <0.002 | N/S | N/S | N/S | N/S | N/S | N/S | N/S | N/S | N/S | N/S | N/S | N/S | N/S | N/S | <3 | 53.53 | 17.88 | 207 | 7
2022-11-29 | 147 | 7.2 | 8.1 | 6 | 3 | N/S | 7 | 5 | 666 | 84 | 1 | <0.3 | 6.97 | 8 | 5.71 | 5.29 | 0.005 | <0.005 | <5 | N/S | N/S | 15 | 9 | 0.003 | 0.021 | <0.002 | <0.004 | 0.003 | 0.1 | 0.05 | <0.002 | 0.083 | <0.5 | 0.002 | <0.004 | <0.004 | 0.018 | <0.002 | <0.002 | <0.002 | N/S | 58.88 | 20.53 | 232 | 7
2022-11-30 | 170 | 7.1 | 8.3 | 5 | 2 | N/S | 7 | 6 | 660 | 90 | <1 | <0.3 | 7.86 | <9 | 3.99 | 3.74 | <0.005 | N/S | N/S | N/S | N/S | 15 | <10 | N/S | N/S | <0.002 | N/S | N/S | N/S | N/S | N/S | N/S | N/S | N/S | N/S | N/S | N/S | N/S | N/S | N/S | N/S | 63.46 | 21.95 | 249 | 6
2022-12-01 | 180 | 7.1 | 8.2 | 5 | 2 | N/S | 6 | 5 | 644 | 100 | 1 | <0.3 | 8.17 | 9 | 4.51 | 4.53 | <0.005 | N/S | N/S | 158.21 | N/S | 15 | <10 | N/S | N/S | <0.002 | N/S | N/S | N/S | N/S | N/S | N/S | N/S | N/S | N/S | N/S | N/S | N/S | N/S | N/S | N/S | 64.8 | 22.65 | 255 | 6
2022-12-02 | 136 | 7.2 | 8.5 | 5 | 2 | N/S | 5 | 5 | 704 | 102 | <1 | <0.3 | 9.67 | <11 | 5.15 | 5.02 | 0.006 | N/S | N/S | 162.84 | N/S | 15 | N/S | N/S | N/S | <0.002 | N/S | N/S | N/S | N/S | N/S | N/S | N/S | N/S | N/S | N/S | N/S | N/S | N/S | N/S | N/S | 64.79 | 22.8 | 256 | 6
2022-12-03 | 136 | 7.3 | 9 | 5 | 2 | N/S | 6 | 5 | 740 | 128 | 2 | <0.3 | 11.42 | 13 | 5.85 | T/X | <0.005 | N/S | N/S | 162.96 | N/S | 15 | N/S | N/S | N/S | <0.002 | N/S | N/S | N/S | N/S | N/S | N/S | N/S | N/S | N/S | N/S | N/S | N/S | N/S | N/S | N/S | 64.84 | 22.59 | 255 | 6
2022-12-04 | 143 | 7.3 | 8.9 | 5 | 2 | N/S | 6 | 6 | 720 | 126 | <4 | <0.3 | 13.8 | <15 | 5.77 | 5.67 | <0.005 | N/S | N/S | 161.67 | N/S | 14 | N/S | N/S | N/S | <0.002 | N/S | N/S | N/S | N/S | N/S | N/S | N/S | N/S | N/S | N/S | N/S | N/S | N/S | N/S | N/S | 63.93 | 22.83 | 254 | 6
2022-12-05 | 140 | 7.2 | 9 | 6 | 3 | <5 | 7 | 5 | 672 | 116 | <4 | <0.3 | 16.6 | <21 | 4.8 | 4.68 | <0.005 | N/S | N/S | N/S | 0.6 | 14 | 6800 | N/S | N/S | <0.002 | N/S | N/S | N/S | N/S | N/S | N/S | N/S | N/S | N/S | N/S | N/S | N/S | N/S | N/S | <3 | 63.07 | 23.1 | 253 | 7
2022-12-06 | 159 | 7.2 | 8.3 | 7 | 3 | N/S | 5 | 4 | 688 | 94 | <4 | <0.3 | 13.32 | <17 | 8.2 | 7.99 | <0.005 | <0.005 | <5 | 146.52 | N/S | 14 | N/S | 0.005 | 0.022 | <0.002 | <0.004 | 0.003 | 0.1 | 0.05 | <0.002 | 0.07 | <0.5 | 0.003 | <0.004 | <0.004 | 0.025 | <0.002 | <0.002 | <0.002 | N/S | 60.54 | 22.12 | 242 | 8
2022-12-07 | 184 | 7.2 | 8.4 | 7 | 3 | N/S | 5 | 5 | 692 | 122 | <4 | <0.3 | 10.07 | <14 | 6.15 | 6.24 | <0.005 | N/S | N/S | 151.28 | N/S | 14 | N/S | N/S | N/S | <0.002 | N/S | N/S | N/S | N/S | N/S | N/S | N/S | N/S | N/S | N/S | N/S | N/S | N/S | N/S | N/S | 63.34 | 23.04 | 253 | 8
2022-12-08 | 127 | 7.1 | 8.8 | 7 | 3 | N/S | 6 | 4 | 734 | 180 | <4 | <0.3 | 12.29 | <16 | 4.98 | 4.79 | <0.005 | N/S | N/S | 148.7 | N/S | 15 | N/S | N/S | N/S | <0.002 | N/S | N/S | N/S | N/S | N/S | N/S | N/S | N/S | N/S | N/S | N/S | N/S | N/S | N/S | N/S | 63.98 | 23.74 | 257 | 8
2022-12-09 | 204 | 7.2 | 8.9 | 7 | 4 | N/S | 7 | 6 | 698 | 132 | <1 | 0.6 | 9.18 | <10 | 6.02 | 5.91 | <0.005 | N/S | N/S | 149.29 | N/S | 15 | N/S | N/S | N/S | <0.002 | N/S | N/S | N/S | N/S | N/S | N/S | N/S | N/S | N/S | N/S | N/S | N/S | N/S | N/S | N/S | 61.42 | 22.32 | 245 | 8
2022-12-10 | 169 | 7.1 | 8.4 | 6 | 3 | N/S | 6 | 4 | 612 | 104 | <1 | <0.3 | 8.66 | <10 | 4.5 | T/X | <0.005 | N/S | N/S | 132.8 | N/S | 14 | N/S | N/S | N/S | <0.002 | N/S | N/S | N/S | N/S | N/S | N/S | N/S | N/S | N/S | N/S | N/S | N/S | N/S | N/S | N/S | 51.18 | 18.14 | 203 | 7
2022-12-11 | 149 | 7.1 | 9.9 | 6 | 3 | N/S | 5 | 4 | 638 | 144 | <4 | <0.3 | 11.74 | <16 | 3.16 | 3.03 | <0.005 | N/S | N/S | 143.55 | N/S | 14 | N/S | N/S | N/S | <0.002 | N/S | N/S | N/S | N/S | N/S | N/S | N/S | N/S | N/S | N/S | N/S | N/S | N/S | N/S | N/S | 56.69 | 20.43 | 226 | 7
2022-12-12 | 145 | 7.1 | 8.2 | 5 | 2 | <5 | 5 | 4 | 676 | 140 | <4 | <0.3 | 13.04 | <17 | 3.17 | 3.05 | <0.005 | N/S | N/S | 142.17 | 0.5 | 14 | 11000 | N/S | N/S | <0.002 | N/S | N/S | N/S | N/S | N/S | N/S | N/S | N/S | N/S | N/S | N/S | N/S | N/S | N/S | <3 | 59.01 | 21.25 | 235 | 6
2022-12-13 | 140 | 7.2 | 9.2 | 7 | 3 | N/S | 5 | 4 | 636 | 96 | <4 | <0.3 | 10.59 | <15 | 5.76 | 5.55 | <0.005 | <0.005 | <5 | 151.71 | N/S | 14 | N/S | 0.004 | 0.022 | <0.002 | <0.004 | 0.003 | 0.09 | 0.05 | <0.002 | 0.025 | 22.9 | 0.003 | <0.004 | <0.004 | 0.02 | <0.002 | <0.002 | <0.002 | N/S | 63.53 | 22.79 | 252 | 8
2022-12-14 | 245 | 7.2 | 8.1 | 6 | 3 | N/S | 12 | 11 | 626 | 96 | <4 | <0.3 | 10.7 | <12 | 5.16 | 5.01 | 0.005 | N/S | N/S | 147.11 | N/S | 14 | N/S | N/S | N/S | 0.003 | N/S | N/S | N/S | N/S | N/S | N/S | N/S | N/S | N/S | N/S | N/S | N/S | N/S | N/S | N/S | 64.03 | 22.16 | 251 | 7
2022-12-15 | 303 | 7.1 | 7.6 | 7 | 3 | N/S | 20 | 18 | 482 | 112 | 3 | 0.5 | 6.37 | 9 | 3.69 | 3.15 | <0.005 | N/S | N/S | 102.91 | N/S | 13 | N/S | N/S | N/S | <0.002 | N/S | N/S | N/S | N/S | N/S | N/S | N/S | N/S | N/S | N/S | N/S | N/S | N/S | N/S | N/S | 45.77 | 15.74 | 179 | 8
2022-12-16 | 245 | 7.2 | 8.9 | 5 | 2 | N/S | 8 | 6 | 564 | 84 | <1 | <0.3 | 7.69 | <9 | 2.15 | 1.94 | <0.005 | N/S | N/S | 131.58 | N/S | 13 | N/S | N/S | N/S | <0.002 | N/S | N/S | N/S | N/S | N/S | N/S | N/S | N/S | N/S | N/S | N/S | N/S | N/S | N/S | N/S | 59.46 | 20.06 | 231 | 6
2022-12-17 | 230 | 7.2 | 8.3 | 5 | 2 | N/S | 5 | 4 | 662 | 84 | <1 | <0.3 | 7.3 | <8 | 2.45 | T/X | <0.005 | N/S | N/S | 169.35 | N/S | 13 | N/S | N/S | N/S | <0.002 | N/S | N/S | N/S | N/S | N/S | N/S | N/S | N/S | N/S | N/S | N/S | N/S | N/S | N/S | N/S | 66.91 | 23.55 | 264 | 6
2022-12-18 | 223 | 7.2 | 9.3 | 6 | 3 | N/S | 6 | 5 | 668 | 126 | <1 | <0.3 | 9.65 | <11 | 1.97 | 2.03 | <0.005 | N/S | N/S | 166.52 | N/S | 13 | N/S | N/S | N/S | <0.002 | N/S | N/S | N/S | N/S | N/S | N/S | N/S | N/S | N/S | N/S | N/S | N/S | N/S | N/S | N/S | 69.15 | 24.61 | 274 | 7
2022-12-19 | 178 | 7.2 | 9.3 | 4 | 2 | 6 | 6 | 5 | 652 | 128 | <4 | <0.3 | 13.03 | <17 | 2.61 | 2.55 | <0.005 | N/S | N/S | 156.49 | 0.5 | 13 | 12000 | N/S | N/S | <0.002 | N/S | N/S | N/S | N/S | N/S | N/S | N/S | N/S | N/S | N/S | N/S | N/S | N/S | N/S | <3 | 67.06 | 23.73 | 265 | 5
2022-12-20 | 161 | 7.3 | 9.1 | 5 | 2 | N/S | 5 | 4 | 680 | 72 | <4 | <0.3 | 10.08 | <14 | 5.25 | 5.08 | <0.005 | <0.005 | <5 | 160.65 | N/S | 13 | N/S | 0.004 | 0.022 | <0.002 | <0.004 | 0.003 | 0.08 | 0.03 | <0.002 | 0.023 | 8.8 | 0.003 | <0.004 | <0.004 | 0.018 | <0.002 | <0.002 | <0.002 | N/S | 67.12 | 24.05 | 267 | 6
2022-12-21 | 152 | 7.3 | 8.3 | 5 | 2 | N/S | 4 | 4 | 652 | 76 | <1 | <0.3 | 8.81 | <10 | 4.61 | 4.53 | 0.005 | N/S | N/S | 166.72 | N/S | 13 | N/S | N/S | N/S | <0.002 | N/S | N/S | N/S | N/S | N/S | N/S | N/S | N/S | N/S | N/S | N/S | N/S | N/S | N/S | N/S | 70.06 | 24.69 | 277 | 6
2022-12-22 | 171 | 7.2 | 8.9 | 5 | 2 | N/S | 4 | 4 | 714 | 106 | <1 | <0.3 | 9.54 | <11 | 5.32 | 5.16 | <0.005 | N/S | N/S | 169.99 | N/S | 13 | N/S | N/S | N/S | <0.002 | N/S | N/S | N/S | N/S | N/S | N/S | N/S | N/S | N/S | N/S | N/S | N/S | N/S | N/S | N/S | 70.4 | 24.15 | 275 | 6
2022-12-23 | 184 | 7.3 | 9.2 | 5 | 2 | N/S | 5 | 5 | 940 | 224 | <4 | <0.3 | 10.44 | <14 | 3.92 | 3.63 | <0.005 | N/S | N/S | 203.07 | N/S | 13 | N/S | N/S | N/S | <0.002 | N/S | N/S | N/S | N/S | N/S | N/S | N/S | N/S | N/S | N/S | N/S | N/S | N/S | N/S | N/S | 67.45 | 23.79 | 266 | 6
2022-12-24 | 173 | 7.2 | 9.2 | 5 | 2 | N/S | 6 | 5 | 828 | 142 | <4 | 0.3 | 11.93 | <16 | 4.34 | T/X | 0.006 | N/S | N/S | 219.14 | N/S | 12 | N/S | N/S | N/S | <0.002 | N/S | N/S | N/S | N/S | N/S | N/S | N/S | N/S | N/S | N/S | N/S | N/S | N/S | N/S | N/S | 67.41 | 23.98 | 267 | 6
2022-12-25 | 193 | 7.1 | 9.1 | 5 | 2 | N/S | 6 | 5 | 774 | 136 | <4 | 0.3 | 11.27 | <15 | 3.24 | 3.2 | <0.005 | N/S | N/S | 215.71 | N/S | 12 | N/S | N/S | N/S | <0.002 | N/S | N/S | N/S | N/S | N/S | N/S | N/S | N/S | N/S | N/S | N/S | N/S | N/S | N/S | N/S | 64.77 | 22.91 | 256 | 6
2022-12-26 | 173 | 7.1 | 9.2 | 4 | 2 | <5 | 6 | 5 | 832 | 412 | <4 | <0.3 | 11.78 | <16 | 2.74 | 2.52 | <0.005 | N/S | N/S | 175.42 | 0.5 | 13 | N/S | N/S | N/S | <0.002 | N/S | N/S | N/S | N/S | N/S | N/S | N/S | N/S | N/S | N/S | N/S | N/S | N/S | N/S | N/S | 65.12 | 22.91 | 257 | 5
2022-12-27 | 141 | 7.2 | 9.2 | 5 | 2 | N/S | 6 | 5 | 710 | 162 | <4 | <0.3 | 14.03 | <18 | 3.02 | 2.77 | <0.005 | <0.005 | <5 | 185.48 | N/S | 13 | 9200 | 0.003 | 0.025 | <0.002 | <0.004 | 0.003 | 0.09 | 0.04 | <0.002 | 0.033 | 1.4 | <0.002 | <0.004 | <0.004 | 0.016 | <0.002 | <0.002 | <0.002 | <3 | 64.16 | 22.39 | 252 | 6
2022-12-28 | 152 | 7.1 | 9.1 | 5 | 2 | N/S | 6 | 4 | 714 | 138 | <4 | <0.3 | 12.78 | <17 | 3.8 | 3.8 | <0.005 | N/S | N/S | 200.25 | N/S | 13 | N/S | N/S | N/S | <0.002 | N/S | N/S | N/S | N/S | N/S | N/S | N/S | N/S | N/S | N/S | N/S | N/S | N/S | N/S | N/S | 63.29 | 22.03 | 249 | 6
2022-12-29 | 164 | 7.2 | 8.2 | 6 | 3 | N/S | 4 | 4 | 958 | 126 | 1 | 0.6 | 8.26 | 10 | 6.51 | 6.18 | <0.005 | N/S | N/S | 312.58 | N/S | 13 | N/S | N/S | N/S | <0.002 | N/S | N/S | N/S | N/S | N/S | N/S | N/S | N/S | N/S | N/S | N/S | N/S | N/S | N/S | N/S | 69.06 | 23.49 | 269 | 7
2022-12-30 | 181 | 7.1 | 8.3 | 6 | 3 | N/S | 5 | 4 | 970 | 128 | 1 | <0.3 | 8.17 | 9 | 3.38 | 3.17 | <0.005 | N/S | N/S | 341.53 | N/S | 13 | N/S | N/S | N/S | <0.002 | N/S | N/S | N/S | N/S | N/S | N/S | N/S | N/S | N/S | N/S | N/S | N/S | N/S | N/S | N/S | 68.82 | 22.94 | 266 | 7
2022-12-31 | 211 | 7.1 | 8 | 6 | 3 | N/S | 6 | 6 | 908 | 152 | 1 | 0.6 | 7.69 | 9 | 4.12 | T/X | <0.005 | N/S | N/S | 297.54 | N/S | 13 | N/S | N/S | N/S | <0.002 | N/S | N/S | N/S | N/S | N/S | N/S | N/S | N/S | N/S | N/S | N/S | N/S | N/S | N/S | N/S | 71.36 | 24.17 | 278 | 7
RL effective 1/1/22 | [5 empty] | 5 | 4 | 4 | 25 | 50 | 1 | 0.3 | 0.25 |  | 0.15 | 0.15 | 0.005 | 0.005 | 5 | 0.5 | 0.1 |  |  | 0.001 | 0.001 | 0.001 | 0.002 | 0.001 | 0.01 | 0.01 | 0.001 | 0.001 | 0.5 | 0.001 | 0.002 | 0.002 | 0.005 | 0.001 | 0.001 | 0.001 | 3 | 0.5 | 0.5 |  | 5
RL effective 10/1/22 | [5 empty] | 5 | 4 | 4 | 25 | 50 | 1 | 0.3 | 0.5 |  | 0.15 | 0.15 | 0.005 | 0.005 | 5 | 0.5 | 0.1 |  |  | 0.001 | 0.001 | 0.001 | 0.002 | 0.001 | 0.01 | 0.01 | 0.001 | 0.001 | 0.5 | 0.001 | 0.002 | 0.002 | 0.005 | 0.001 | 0.001 | 0.001 | 3 | 0.5 | 0.5 |  | 5
Observations | 365 | 365 | 364 | 357 | 357 | 52 | 365 | 365 | 365 | 365 | 363 | 364 | 364 | 363 | 363 | 341 | 363 | 51 | 52 | 181 | 52 | 365 | 212 | 52 | 52 | 365 | 52 | 52 | 52 | 49 | 52 | 52 | 48 | 52 | 52 | 52 | 52 | 52 | 52 | 52 | 52 | 365 | 365 | 365 | 357
Minimum | 100 | 6.1 | 5.5 | 4 | 2 | <5 | <4 | <4 | 434 | 54 | <1 | <0.3 | 3.82 | <6 | 0.64 | 0.41 | <0.005 | <0.005 | <5 | 102.91 | 0.4 | 10 | <10 | 0.003 | 0.017 | <0.002 | <0.004 | 0.002 | 0.07 | 0.03 | <0.002 | 0.012 | <0.5 | <0.002 | <0.004 | <0.004 | 0.011 | <0.002 | <0.002 | <0.002 | <3 | 41.48 | 13 | 157 | 5
Mean | 236 | 7.2 | 7.9 | 7 | 4 | <4 | <5 | <4 | 775 | 122 | <2 | <0.3 | 8.38 | <10 | 4.19 | 4.01 | <0.005 | <0.004 | <4 | 274 | 0.5 | 16 | GM=<19 | 0.004 | 0.023 | <0.001 | <0.003 | 0.003 | 0.1 | 0.04 | <0.001 | 0.031 | <4.0 | <0.003 | <0.003 | <0.003 | 0.019 | <0.001 | <0.001 | <0.001 | <2 | 70.09 | 24.15 | 274 | 8
Maximum | 457 | 7.4 | 10 | 31 | 20 | 6 | 20 | 18 | 1800 | 412 | 3 | 1.7 | 28.95 | <33 | 9.66 | 9.49 | 0.013 | <0.005 | 5 | 813.99 | 0.6 | 22 | 14000 | 0.006 | 0.033 | 0.003 | <0.004 | 0.008 | 0.16 | 0.07 | <0.002 | 0.083 | 28.2 | 0.012 | <0.004 | <0.004 | 0.027 | <0.002 | <0.002 | <0.002 | <3 | 103.08 | 34.01 | 397 | 27
%>400=6
*Effective 1/1/21, means are no longer calculated using the Reporting Limit value in place of non-detect/<LOQ results and are now calculated by replacing any non-detect/<LOQ results with the Reporting Limit/(SQRT2).
*Effective 8/1/21, BOD/CBOD calculated from TOC result.
January 3, 10, 19, 21, 26, 29, 2022, Cl: Sample MS recovery failed but LCS passed.
January 5, 2022, NH3: Sample MS recovery failed but LCS passed.
January 7, 2022, CN: Sample MS recovery failed but LCS passed.
January 27, 2022, TKN: Sample MS recovery failed but LCS passed.
January 29, 2022, P-TOT: Sample MS recovery failed but LCS passed.
February 10, 2022, TKN, P-TOT: Sample MS recovery failed but LCS passed.
February 11, 2022, Cl: Sample MS recovery failed but LCS passed.
February 22, 2022, HgLL, T/X: Field blank failure.
March 3, 12, 13, 2022, CN: Sample MS recovery failed but LCS passed.
March 7, 2022, F: Sample MS recovery failed but LCS passed.
April 8, 2022, TKN, TOT-P: Sample MS/MSD recovery failed but LCS passed.
April 8, 2022, P-SOL, T/X: Sample not chemically preserved.
April 23, 2022, CN: Sample MS/MSD recovery failed but LCS passed.
April 26, 2022, Fe Sol, T/X: LCS failure.
May 4, 2022, BOD5, CBOD5, TOC, T/X: Sample not thermally preserved.
May 7, 11, 14, 15, 18, 19, 20, 27, 2022, CN: Sample MS/MSD recovery failed but LCS passed.
May 14, 2022, TKN, NH3-N, NO2-N+NO3-N, TOTAL N, P-TOT, P-SOL, T/X: Sample not preserved.
May 17, 2022 P-SOL, Ag: Sample MS/MSD recovery failed but LCS passed.
May 20, 2022, BOD5, CBOD5, TOC, T/X: Sample not preserved.
May 25, 2022, NH3-N, NO2+NO3-N: Sample MS/MSD recovery failed but LCS passed.
May 29, 2022, TKN, TOT-P: Sample MS/MSD recovery failed but LCS passed.
June 11, 18, 19, 24, 26, 2022, CN: Sample MS/MSD recovery failed but LCS passed.
July 5, 2022, Fe_SOL: Sample MS/MSD recovery failed but LCS passed.
July 10, 2022, NH3, NO2+NO3: Sample MS/MSD recovery failed but LCS passed.
July 12, 13, 2022, CN, T/X: Holding time exceedance.
July 12, 2022, CN_AM, T/X: Holding time exceedance.
July 26, 2022, Fe_SOL, T/X: Method blank failure.
August 3, 19, 2022, P-SOL: Sample MS/MSD recovery failed but LCS passed.
August 14, 23, 24, P-TOT: Sample MS/MSD recovery failed but LCS passed.
August 7, 2022, NH3, NO2+NO3: Sample MS/MSD recovery failed but LCS passed.
August 13, 20, 27, 2022, P-SOL, T/X: Sample not aliquoted or preserved.
August 14, 23, 24, TKN: Sample MS/MSD recovery failed but LCS passed.
August 15, 16, 19, 20, 21, 24, 2022, BOD5, CBOD5, TOC, T/X: Thermal preservation compromised.
August 16, 2022, Fe_SOL,T/X: Method blank failure.
August 30, 2022, HgLL, T/X: Field blank failure.
September 3, 10, 17, 24, 2022, P-SOL, T/X: Sample not aliquoted or preserved.
September 12, 2022, FECAL_COL, T/X: Sample never arrived at laboratory.
September 20, 2022, HgLL, T/X: Field blank failure.
September 27, 2022, HgLL, T/X: Sample was not collected.
October 1, 2022, P-SOL, T/X: Samples not aliquoted or preserved.
October 3, 2022, TKN, Total N, T/X: NOx > 10x TKN.
October 3, 11, 25, 2022, P-TOT: Sample MS recovery failed but LCS passed.
October 5, 24, 2022, TKN, P-TOT: Sample MS recovery failed but LCS passed.
October 8, 15, 22, 29, 2022, P-SOL, T/X: Sample not aliquoted or preserved.
October 9, 2022, TKN: Sample MS recovery failed but LCS passed.
October 12, 2022, CN: Sample MS recovery failed but LCS passed.
October 13, 2022, TKN, NH3: Sample MS recovery failed but LCS passed.
November 5, 12, 19, 26, 2022, P-SOL, T/X: Sample not aliquoted or preserved.
November 10, 2022, P-TOT, P-SOL, T/X: P-SOL > P-TOT.
November 21, 2022, NO2+NO3: Sample MS recovery failed but LCS passed.
November 26, 2022, TKN: Sample MS recovery failed but LCS passed.
December 3, 10, 17, 24, 31, 2022, P-SOL, T/X: Sample not aliquoted or preserved.
December 10, 2022, NO2+NO3: Sample MS recovery failed but LCS passed.
December 19, 2022, TOC: Sample MS recovery failed but LCS passed.
December 20, 2022, TKN: Sample MS recovery failed but LCS passed.
December 21, 2022, CN: Sample MS recovery failed but LCS passed.

## Calumet Effluent 2023
| Flow | pH | DO | BOD5 | CBOD5 | FOG | SS | VSS | TS | TVS | TKN | NH3-N | NO2-N + NO3-N | TOTAL N | P-TOT | P-SOL | CN(GRAB) | CN AMEN | Phenol | CL | F | Temp | Fecal Col. | As | Ba | Cd | Cr | Cu | Fe-T | Fe-S | Pb | Mn | Hg LL | Ni | Se | Ag | Zn | Sb | Be | Tl | Cr+6 | Ca | Mg | Hardness | TOC
Date | MGD |  | mg/L | mg/L | mg/L | mg/L | mg/L | mg/L | mg/L | mg/L | mg/L | mg/L | mg/L | mg/L | mg/L | mg/L | mg/L | mg/L | ug/L | mg/L | mg/L | Deg. C | cts/<100mL | mg/L | mg/L | mg/L | mg/L | mg/L | mg/L | mg/L | mg/L | mg/L | ng/L | mg/L | mg/L | mg/L | mg/L | mg/L | mg/L | mg/L | ug/L | mg/L | mg/L | mg/L | mg/L
2023-01-01 | 207 | 7.1 | 8.3 | 5 | 2 | N/S | 7 | 6 | 808 | 182 | 1 | <0.5 | 8.92 | <10 | 2.33 | 2.1 | <0.005 | N/S | N/S | 248.83 | N/S | 14 | N/S | N/S | N/S | <0.002 | N/S | N/S | N/S | N/S | N/S | N/S | N/S | N/S | N/S | N/S | N/S | N/S | N/S | N/S | N/S | 68.17 | 23.76 | 268 | 6
2023-01-02 | 164 | 7.1 | 8.2 | 4 | 2 | <5 | 5 | <4 | 820 | 158 | <4 | <0.5 | 11.03 | <15 | 2.09 | 2 | <0.005 | N/S | N/S | 267.65 | 0.6 | 14 | N/S | N/S | N/S | <0.002 | N/S | N/S | N/S | N/S | N/S | N/S | N/S | N/S | N/S | N/S | N/S | N/S | N/S | N/S | N/S | 70.26 | 24.04 | 274 | 6
2023-01-03 | 348 | 7 | 7.5 | 5 | 3 | N/S | 16 | 13 | 820 | 206 | 21 | <0.5 | 8.7 | <29 | 2.64 | 0.63 | <0.005 | <0.005 | <5 | 239.12 | N/S | 13 | 32000 | 0.002 | 0.029 | <0.002 | <0.004 | 0.005 | 0.16 | 0.04 | <0.002 | 0.089 | 0.8 | 0.002 | <0.004 | <0.004 | 0.02 | <0.002 | <0.002 | <0.002 | <3 | 66.87 | 22.26 | 259 | 7
2023-01-04 | 239 | 7.2 | 8.9 | <4 | <2 | N/S | 6 | 5 | 718 | 116 | 1 | <0.5 | 4.96 | <6 | 0.64 | 0.54 | <0.005 | N/S | N/S | 226.17 | N/S | 13 | N/S | N/S | N/S | <0.002 | N/S | N/S | N/S | N/S | N/S | N/S | N/S | N/S | N/S | N/S | N/S | N/S | N/S | N/S | N/S | 68.05 | 22.48 | 262 | <5
2023-01-05 | 261 | 7.2 | 8.9 | 4 | 2 | N/S | <4 | 4 | 794 | 196 | 1 | <0.5 | 7 | <8 | 1.22 | 1.13 | <0.005 | N/S | N/S | 223.21 | N/S | 13 | N/S | N/S | N/S | <0.002 | N/S | N/S | N/S | N/S | N/S | N/S | N/S | N/S | N/S | N/S | N/S | N/S | N/S | N/S | N/S | 75.32 | 25.68 | 294 | 5
2023-01-06 | 256 | 7.2 | 8.8 | 4 | 2 | N/S | 5 | 4 | 784 | 200 | <1 | <0.5 | 7.38 | <8 | 2.46 | 2.39 | <0.005 | N/S | N/S | 219.61 | N/S | 13 | N/S | N/S | N/S | <0.002 | N/S | N/S | N/S | N/S | N/S | N/S | N/S | N/S | N/S | N/S | N/S | N/S | N/S | N/S | N/S | 76 | 25.74 | 296 | 5
2023-01-07 | 225 | 7.1 | 9.1 | 5 | 2 | N/S | 4 | <4 | 786 | 192 | <4 | <0.5 | 11.72 | <16 | 2.98 | T/X | <0.005 | N/S | N/S | 206.36 | N/S | 13 | N/S | N/S | N/S | <0.002 | N/S | N/S | N/S | N/S | N/S | N/S | N/S | N/S | N/S | N/S | N/S | N/S | N/S | N/S | N/S | 74.1 | 26.21 | 293 | 6
2023-01-08 | 224 | 7.2 | 9.1 | 6 | 3 | N/S | 4 | 4 | 772 | 216 | <4 | <0.5 | 13.16 | <17 | 2.57 | 2.41 | <0.005 | N/S | N/S | 203.2 | N/S | 13 | N/S | N/S | N/S | <0.002 | N/S | N/S | N/S | N/S | N/S | N/S | N/S | N/S | N/S | N/S | N/S | N/S | N/S | N/S | N/S | 72.23 | 25.8 | 287 | 7
2023-01-09 | 183 | 7.1 | 9.1 | 5 | 2 | <5 | 5 | 4 | 724 | 198 | <4 | <0.5 | 14.15 | <18 | 3.07 | 3.01 | 0.006 | N/S | N/S | 178.69 | 0.5 | 13 | 15000 | N/S | N/S | <0.002 | N/S | N/S | N/S | N/S | N/S | N/S | N/S | N/S | N/S | N/S | N/S | N/S | N/S | N/S | <3 | 72.73 | 25.8 | 288 | 6
2023-01-10 | 161 | 7.1 | 9.1 | 6 | 3 | N/S | 4 | 5 | 784 | 142 | <4 | <0.5 | 11.18 | <15 | 6.37 | 6.15 | <0.005 | <0.005 | <5 | 183.22 | N/S | 13 | N/S | 0.004 | 0.025 | <0.002 | <0.004 | 0.003 | 0.1 | 0.05 | <0.002 | 0.033 | 0.9 | 0.004 | <0.004 | <0.004 | 0.023 | <0.002 | <0.002 | <0.002 | N/S | 77.57 | 28.06 | 309 | 8
2023-01-11 | 154 | 7.2 | 9.4 | 6 | 3 | N/S | 4 | <4 | 738 | 112 | <4 | <0.5 | 11.79 | <16 | 4.33 | 4.3 | <0.005 | N/S | N/S | 183.93 | N/S | 13 | N/S | N/S | N/S | <0.002 | N/S | N/S | N/S | N/S | N/S | N/S | N/S | N/S | N/S | N/S | N/S | N/S | N/S | N/S | N/S | 76.79 | 27.25 | 304 | 7
2023-01-12 | 161 | 7.1 | 9.4 | 6 | 3 | N/S | 4 | 4 | 754 | 98 | <4 | <0.5 | 12.47 | <13 | 5.08 | 5.18 | <0.005 | N/S | N/S | 186.7 | N/S | 13 | N/S | N/S | N/S | <0.002 | N/S | N/S | N/S | N/S | N/S | N/S | N/S | N/S | N/S | N/S | N/S | N/S | N/S | N/S | N/S | 79 | 27.69 | 311 | 7
2023-01-13 | 175 | 7.2 | 9.3 | 7 | 3 | N/S | 7 | 6 | 796 | 154 | <4 | <0.5 | 12.29 | <16 | 5.43 | 5 | <0.005 | N/S | N/S | 187.88 | N/S | 13 | N/S | N/S | N/S | <0.002 | N/S | N/S | N/S | N/S | N/S | N/S | N/S | N/S | N/S | N/S | N/S | N/S | N/S | N/S | N/S | 79.36 | 28.14 | 314 | 8
2023-01-14 | 172 | 7.2 | 7.6 | 7 | 3 | N/S | 5 | 5 | 752 | 124 | T/X | T/X | T/X | T/X | T/X | T/X | <0.005 | N/S | N/S | 182.98 | N/S | 13 | N/S | N/S | N/S | <0.002 | N/S | N/S | N/S | N/S | N/S | N/S | N/S | N/S | N/S | N/S | N/S | N/S | N/S | N/S | N/S | 78.64 | 27.38 | 309 | 8
2023-01-15 | 180 | 7.1 | 9.3 | 7 | 3 | N/S | 5 | 4 | 780 | 148 | <4 | <0.5 | 15.86 | <20 | 5.38 | 4.95 | <0.005 | N/S | N/S | 179.11 | N/S | 13 | N/S | N/S | N/S | <0.002 | N/S | N/S | N/S | N/S | N/S | N/S | N/S | N/S | N/S | N/S | N/S | N/S | N/S | N/S | N/S | 75.08 | 26.89 | 298 | 8
2023-01-16 | 199 | 7.1 | 8.6 | 6 | 3 | <5 | 5 | 4 | 832 | 270 | <4 | <0.5 | 15.46 | <19 | 3.7 | 3.63 | <0.005 | N/S | N/S | 169.48 | 0.6 | 13 | N/S | N/S | N/S | <0.002 | N/S | N/S | N/S | N/S | N/S | N/S | N/S | N/S | N/S | N/S | N/S | N/S | N/S | N/S | N/S | 73.75 | 25.92 | 291 | 7
2023-01-17 | 155 | 7.2 | 8.6 | 7 | 3 | N/S | 4 | 4 | 776 | 156 | <4 | <0.5 | 10.82 | <15 | 3.68 | 3.61 | 0.005 | <0.005 | <5 | 203.49 | N/S | 13 | 11000 | 0.004 | 0.022 | <0.002 | <0.004 | 0.003 | 0.09 | 0.05 | <0.002 | 0.039 | 0.8 | 0.003 | <0.004 | <0.004 | 0.018 | <0.002 | <0.002 | <0.002 | <3 | 65.72 | 23.45 | 261 | 8
2023-01-18 | 159 | 7.3 | 8.8 | 7 | 3 | N/S | 5 | 4 | 728 | 106 | <4 | <0.5 | 10.21 | <14 | 3.52 | 3.3 | 0.005 | N/S | N/S | 201.02 | N/S | 13 | N/S | N/S | N/S | <0.002 | N/S | N/S | N/S | N/S | N/S | N/S | N/S | N/S | N/S | N/S | N/S | N/S | N/S | N/S | N/S | 72.47 | 25.86 | 287 | 8
2023-01-19 | 293 | 7.1 | 7.9 | 6 | 3 | N/S | 8 | 7 | 638 | 60 | 2 | 1.4 | 5.57 | 7.67 | 4.33 | 4.34 | <0.005 | N/S | N/S | 181.18 | N/S | 13 | N/S | N/S | N/S | <0.002 | N/S | N/S | N/S | N/S | N/S | N/S | N/S | N/S | N/S | N/S | N/S | N/S | N/S | N/S | N/S | 64.19 | 22.08 | 251 | 7
2023-01-20 | 258 | 7.1 | 8.4 | 6 | 3 | N/S | 5 | 6 | 644 | 78 | 1 | <0.5 | 8.97 | <10 | 2.91 | 2.86 | <0.005 | N/S | N/S | 181.38 | N/S | 13 | N/S | N/S | N/S | <0.002 | N/S | N/S | N/S | N/S | N/S | N/S | N/S | N/S | N/S | N/S | N/S | N/S | N/S | N/S | N/S | 66.25 | 23.27 | 261 | 7
2023-01-21 | 227 | 7.1 | 8.2 | 5 | 3 | N/S | 5 | 4 | 700 | 90 | <1 | <0.5 | 9.8 | <11 | 3.35 | T/X | <0.005 | N/S | N/S | 184.65 | N/S | 13 | N/S | N/S | N/S | <0.002 | N/S | N/S | N/S | N/S | N/S | N/S | N/S | N/S | N/S | N/S | N/S | N/S | N/S | N/S | N/S | 75.78 | 26.94 | 300 | 7
2023-01-22 | 222 | 7.1 | 8.6 | 5 | 2 | N/S | 4 | 4 | 724 | 108 | <1 | <0.5 | <0.50 | <2 | 2.71 | 2.55 | <0.005 | N/S | N/S | 190.82 | N/S | 13 | N/S | N/S | N/S | <0.002 | N/S | N/S | N/S | N/S | N/S | N/S | N/S | N/S | N/S | N/S | N/S | N/S | N/S | N/S | N/S | 77.87 | 27.89 | 309 | 6
2023-01-23 | 193 | 7.2 | 8.6 | 4 | 2 | <5 | 5 | 4 | 736 | 180 | <4 | <0.5 | 12.13 | <16 | 2.38 | 2.1 | <0.005 | N/S | N/S | 199.36 | 0.5 | 12 | 8900 | N/S | N/S | <0.002 | N/S | N/S | N/S | N/S | N/S | N/S | N/S | N/S | N/S | N/S | N/S | N/S | N/S | N/S | <3 | 77.74 | 27.58 | 308 | 5
2023-01-24 | 160 | 7.6 | 8.8 | 6 | 3 | N/S | 5 | 4 | 756 | 160 | <4 | <0.5 | 11.21 | <15 | 5.18 | 4.88 | <0.005 | <0.005 | <5 | 205.8 | N/S | 12 | N/S | 0.004 | 0.023 | <0.002 | <0.004 | 0.003 | 0.08 | 0.05 | <0.002 | 0.02 | 0.7 | 0.003 | <0.004 | <0.004 | 0.018 | <0.002 | <0.002 | <0.002 | N/S | 76.1 | 27.95 | 305 | 7
2023-01-25 | 200 | 7.1 | 8.7 | 6 | 3 | N/S | 5 | 4 | 852 | 202 | 4 | <0.5 | 14.42 | <19 | 3.51 | 2.93 | <0.005 | N/S | N/S | 261.46 | N/S | 12 | N/S | N/S | N/S | <0.002 | N/S | N/S | N/S | N/S | N/S | N/S | N/S | N/S | N/S | N/S | N/S | N/S | N/S | N/S | N/S | 75.39 | 26.42 | 297 | 7
2023-01-26 | 217 | 7.1 | 9.1 | 6 | 3 | N/S | 5 | 4 | 1740 | 114 | <4 | <0.5 | 12.36 | <16 | 2.78 | 2.56 | 0.014 | N/S | N/S | 787.35 | N/S | 12 | N/S | N/S | N/S | <0.002 | N/S | N/S | N/S | N/S | N/S | N/S | N/S | N/S | N/S | N/S | N/S | N/S | N/S | N/S | N/S | 74.89 | 24.77 | 289 | 7
2023-01-27 | 217 | 7.2 | 8.5 | 6 | 3 | N/S | <4 | <4 | 1362 | 140 | 2 | <0.5 | 13.52 | <15 | 2.03 | 1.87 | 0.009 | N/S | N/S | 579.91 | N/S | 12 | N/S | N/S | N/S | <0.002 | N/S | N/S | N/S | N/S | N/S | N/S | N/S | N/S | N/S | N/S | N/S | N/S | N/S | N/S | N/S | 77.33 | 25.87 | 300 | 7
2023-01-28 | 185 | 7.2 | 9.1 | 6 | 3 | N/S | 5 | 4 | 1148 | 100 | <4 | <0.5 | 13.09 | <17 | 3.59 | T/X | 0.007 | N/S | N/S | 436.64 | N/S | 12 | N/S | N/S | N/S | <0.002 | N/S | N/S | N/S | N/S | N/S | N/S | N/S | N/S | N/S | N/S | N/S | N/S | N/S | N/S | N/S | 79.47 | 27.9 | 313 | 7
2023-01-29 | 155 | 7.2 | 9.5 | 6 | 3 | N/S | 4 | <4 | 1060 | 120 | <4 | <0.5 | 14.09 | <18 | 1.96 | 1.83 | 0.005 | N/S | N/S | 363.86 | N/S | 12 | N/S | N/S | N/S | <0.002 | N/S | N/S | N/S | N/S | N/S | N/S | N/S | N/S | N/S | N/S | N/S | N/S | N/S | N/S | N/S | 79.17 | 27.77 | 312 | 7
2023-01-30 | 161 | 7.2 | 9.7 | 6 | 3 | <5 | 6 | 5 | 1368 | 154 | <4 | 0.7 | 15.07 | <19 | 1.95 | 1.79 | 0.007 | N/S | N/S | 518.58 | 0.5 | 12 | 10000 | N/S | N/S | <0.002 | N/S | N/S | N/S | N/S | N/S | N/S | N/S | N/S | N/S | N/S | N/S | N/S | N/S | N/S | <3 | 80.55 | 27.66 | 315 | 8
2023-01-31 | 213 | 7.2 | 9 | 6 | 3 | N/S | 8 | 6 | 1120 | 108 | 2 | <0.5 | 12.97 | <15 | 1.96 | 1.82 | 0.006 | <0.005 | <5 | 393.18 | N/S | 11 | N/S | 0.003 | 0.025 | <0.002 | <0.004 | 0.004 | 0.13 | 0.06 | <0.002 | 0.031 | 0.8 | 0.003 | <0.004 | <0.004 | 0.024 | <0.002 | <0.002 | <0.002 | N/S | 77.49 | 27.28 | 306 | 7
2023-02-01 | 159 | 7.2 | 8.6 | 7 | 4 | N/S | 7 | 5 | 960 | 100 | <4 | <0.5 | 12.4 | <16 | 2.31 | 2.09 | 0.005 | N/S | N/S | 328.35 | N/S | 12 | N/S | N/S | N/S | <0.002 | N/S | N/S | N/S | N/S | N/S | N/S | N/S | N/S | N/S | N/S | N/S | N/S | N/S | N/S | N/S | 75.28 | 26.93 | 299 | 8
2023-02-02 | 148 | 7.3 | 9.1 | S/X | S/X | N/S | S/X | S/X | S/X | S/X | S/X | S/X | S/X | S/X | S/X | S/X | <0.005 | N/S | N/S | S/X | N/S | 12 | N/S | N/S | N/S | N/S | N/S | N/S | N/S | N/S | N/S | N/S | N/S | N/S | N/S | N/S | N/S | N/S | N/S | N/S | N/S | N/S | N/S | N/S | N/S
2023-02-03 | 142 | 7.2 | 9 | 8 | 4 | N/S | 4 | <4 | 904 | 126 | 1 | <0.5 | 10.99 | <12 | 4.49 | 4.39 | 0.006 | N/S | N/S | 250.16 | N/S | 12 | N/S | N/S | N/S | <0.002 | N/S | N/S | N/S | N/S | N/S | N/S | N/S | N/S | N/S | N/S | N/S | N/S | N/S | N/S | N/S | 68.26 | 25.04 | 274 | 9
2023-02-04 | 146 | 7.2 | 9.3 | 8 | 4 | N/S | 8 | 6 | 858 | 104 | 2 | <0.5 | 10.68 | <12 | 4.86 | T/X | 0.005 | N/S | N/S | 231.12 | N/S | 12 | N/S | N/S | N/S | <0.002 | N/S | N/S | N/S | N/S | N/S | N/S | N/S | N/S | N/S | N/S | N/S | N/S | N/S | N/S | N/S | 63.91 | 23.28 | 255 | 9
2023-02-05 | 152 | 7.2 | 10.7 | 8 | 4 | N/S | 7 | 5 | 802 | 116 | <4 | <0.5 | 12.77 | <17 | 3.01 | 2.65 | 0.005 | N/S | N/S | 218.33 | N/S | 12 | N/S | N/S | N/S | <0.002 | N/S | N/S | N/S | N/S | N/S | N/S | N/S | N/S | N/S | N/S | N/S | N/S | N/S | N/S | N/S | 65.31 | 24.02 | 262 | 9
2023-02-06 | 141 | 7.1 | 8.4 | 8 | 4 | <5 | 7 | 6 | 776 | 146 | <4 | <0.5 | 14.58 | <19 | 3.08 | 2.78 | <0.005 | N/S | N/S | 202.18 | 0.6 | 12 | 13000 | N/S | N/S | <0.002 | N/S | N/S | N/S | N/S | N/S | N/S | N/S | N/S | N/S | N/S | N/S | N/S | N/S | N/S | <3 | 63.03 | 22.86 | 252 | 9
2023-02-07 | 167 | 7.2 | 8.7 | 9 | 5 | N/S | 9 | 7 | 800 | 160 | <4 | <0.5 | 12.19 | <16 | 4.62 | 4.4 | <0.005 | <0.005 | <5 | 202.05 | N/S | 12 | N/S | 0.002 | 0.02 | <0.002 | <0.004 | 0.005 | 0.15 | 0.07 | <0.002 | 0.032 | 2.4 | 0.003 | <0.004 | <0.004 | 0.025 | <0.002 | <0.002 | <0.002 | N/S | 69.42 | 25.24 | 277 | 10
2023-02-08 | 151 | 7.2 | 7.3 | 14 | 8 | N/S | 10 | 8 | 860 | 172 | 2 | <0.5 | 9.62 | <11 | 3.51 | 3.42 | <0.005 | N/S | N/S | 228.89 | N/S | 12 | N/S | N/S | N/S | <0.002 | N/S | N/S | N/S | N/S | N/S | N/S | N/S | N/S | N/S | N/S | N/S | N/S | N/S | N/S | N/S | 72.75 | 26.22 | 290 | 14
2023-02-09 | 313 | 7.2 | 8.5 | 9 | 4 | N/S | 11 | 9 | 910 | 104 | 2 | <0.5 | 6.93 | <9 | 4.09 | 3.83 | <0.005 | N/S | N/S | 291.63 | N/S | 12 | N/S | N/S | N/S | <0.002 | N/S | N/S | N/S | N/S | N/S | N/S | N/S | N/S | N/S | N/S | N/S | N/S | N/S | N/S | N/S | 63.04 | 22.17 | 249 | 10
2023-02-10 | 346 | 7.1 | 9 | 6 | 3 | N/S | 10 | 8 | 918 | 126 | 2 | <0.5 | 8.14 | <10 | 1.99 | 1.71 | 0.006 | N/S | N/S | 332.09 | N/S | 11 | N/S | N/S | N/S | <0.002 | N/S | N/S | N/S | N/S | N/S | N/S | N/S | N/S | N/S | N/S | N/S | N/S | N/S | N/S | N/S | 63.22 | 21.21 | 245 | 7
2023-02-11 | 366 | 7.2 | 9.2 | 6 | 3 | N/S | 9 | 7 | 936 | 208 | 1 | <0.5 | 6.34 | <8 | 2.42 | T/X | 0.005 | N/S | N/S | 288.23 | N/S | 11 | N/S | N/S | N/S | <0.002 | N/S | N/S | N/S | N/S | N/S | N/S | N/S | N/S | N/S | N/S | N/S | N/S | N/S | N/S | N/S | 75.86 | 26.96 | 300 | 7
2023-02-12 | 332 | 7.1 | 8.7 | 6 | 3 | N/S | 8 | 6 | 802 | 118 | 2 | <0.5 | 6.34 | <8 | 1.57 | 1.38 | <0.005 | N/S | N/S | 252.13 | N/S | 11 | N/S | N/S | N/S | <0.002 | N/S | N/S | N/S | N/S | N/S | N/S | N/S | N/S | N/S | N/S | N/S | N/S | N/S | N/S | N/S | 73.16 | 26.76 | 293 | 7
2023-02-13 | 301 | 7.1 | 7.5 | 5 | 2 | <5 | 7 | 6 | 746 | 98 | 2 | <0.5 | 8.1 | <10 | 1.63 | 1.49 | <0.005 | N/S | N/S | 221.3 | 0.5 | 11 | N/S | N/S | N/S | <0.002 | N/S | N/S | N/S | N/S | N/S | N/S | N/S | N/S | N/S | N/S | N/S | N/S | N/S | N/S | N/S | 69.71 | 26.03 | 281 | 6
2023-02-14 | 235 | 7.1 | 8.1 | 6 | 3 | N/S | 8 | 7 | 750 | 128 | 2 | <0.5 | 6.96 | <9 | 2.31 | 2.13 | <0.005 | <0.005 | 8 | 222.59 | N/S | 11 | 34000 | 0.003 | 0.025 | <0.002 | <0.004 | 0.003 | 0.12 | 0.09 | <0.002 | 0.046 | 3.9 | 0.002 | <0.004 | <0.004 | 0.019 | <0.002 | <0.002 | <0.002 | <3 | 72 | 26.09 | 287 | 7
2023-02-15 | 328 | 7.4 | 8.1 | 6 | 3 | N/S | 9 | 7 | 698 | 68 | 2 | <0.5 | 5.63 | <7 | 2.77 | 2.77 | 0.005 | N/S | N/S | 230.27 | N/S | 11 | N/S | N/S | N/S | <0.002 | N/S | N/S | N/S | N/S | N/S | N/S | N/S | N/S | N/S | N/S | N/S | N/S | N/S | N/S | N/S | 66.72 | 23.77 | 264 | 8
2023-02-16 | 365 | 7.2 | 8.4 | 7 | 3 | N/S | 8 | 6 | 758 | 124 | 2 | <0.5 | 7.22 | <9 | 3 | 2.84 | <0.005 | N/S | N/S | 228.45 | N/S | 11 | N/S | N/S | N/S | <0.002 | N/S | N/S | N/S | N/S | N/S | N/S | N/S | N/S | N/S | N/S | N/S | N/S | N/S | N/S | N/S | 68.22 | 24.34 | 271 | 8
2023-02-17 | 361 | 7.1 | 9 | 5 | 2 | N/S | 7 | 6 | 890 | 102 | <1 | <0.5 | 6.07 | <7 | 2.23 | 2.11 | 0.006 | N/S | N/S | 334.34 | N/S | 11 | N/S | N/S | N/S | <0.002 | N/S | N/S | N/S | N/S | N/S | N/S | N/S | N/S | N/S | N/S | N/S | N/S | N/S | N/S | N/S | 66.66 | 23.45 | 263 | 6
2023-02-18 | 318 | 7.1 | 8.7 | 7 | 3 | N/S | 8 | 7 | 940 | 108 | 1 | <0.5 | 6.8 | <8 | 2.41 | T/X | <0.005 | N/S | N/S | 346.1 | N/S | 11 | N/S | N/S | N/S | <0.002 | N/S | N/S | N/S | N/S | N/S | N/S | N/S | N/S | N/S | N/S | N/S | N/S | N/S | N/S | N/S | 72.39 | 26.03 | 288 | 8
2023-02-19 | 234 | 7.1 | 8.9 | 6 | 3 | N/S | 5 | 5 | 840 | 116 | <1 | <0.5 | 8.06 | <9 | 1.97 | 1.45 | 0.005 | N/S | N/S | 271.55 | N/S | 11 | N/S | N/S | N/S | <0.002 | N/S | N/S | N/S | N/S | N/S | N/S | N/S | N/S | N/S | N/S | N/S | N/S | N/S | N/S | N/S | 79.43 | 28.41 | 315 | 7
2023-02-20 | 179 | 7.3 | 9 | 5 | 2 | <5 | 4 | <4 | 854 | 160 | <1 | <0.5 | 9.51 | <11 | 1.95 | 1.79 | <0.005 | N/S | N/S | 249.84 | 0.5 | 11 | N/S | N/S | N/S | <0.002 | N/S | N/S | N/S | N/S | N/S | N/S | N/S | N/S | N/S | N/S | N/S | N/S | N/S | N/S | N/S | 81.99 | 29.3 | 325 | 6
2023-02-21 | 168 | 7.2 | 8.7 | 6 | 3 | N/S | 5 | 4 | 868 | 142 | <1 | <0.5 | 6.35 | <7 | 3.66 | 3.65 | 0.005 | <0.005 | <5 | 246.41 | N/S | 11 | 12000 | 0.005 | 0.028 | <0.002 | <0.004 | 0.004 | 0.09 | 0.04 | <0.002 | 0.026 | 2.6 | 0.003 | <0.004 | <0.004 | 0.024 | <0.002 | <0.002 | <0.002 | <3 | 79.66 | 28.84 | 318 | 7
2023-02-22 | 282 | 7.2 | 8.6 | 7 | 4 | N/S | 7 | 5 | 954 | 110 | 1 | <0.5 | 6.15 | <7 | 3.53 | 3.33 | <0.005 | N/S | N/S | 268.11 | N/S | 11 | N/S | N/S | N/S | <0.002 | N/S | N/S | N/S | N/S | N/S | N/S | N/S | N/S | N/S | N/S | N/S | N/S | N/S | N/S | N/S | 81.57 | 29.57 | 325 | 8
2023-02-23 | 377 | 7.1 | 9.2 | 6 | 3 | N/S | 16 | 13 | 880 | 148 | 2 | <0.5 | 5.61 | <8 | 1.18 | 0.78 | 0.007 | N/S | N/S | 310.74 | N/S | 11 | N/S | N/S | N/S | <0.002 | N/S | N/S | N/S | N/S | N/S | N/S | N/S | N/S | N/S | N/S | N/S | N/S | N/S | N/S | N/S | 65.93 | 21.83 | 254 | 7
2023-02-24 | 392 | 7.2 | 9.6 | 5 | 2 | N/S | 6 | 4 | 850 | 174 | 1 | <0.5 | 6.8 | <8 | 1.47 | 1.25 | 0.005 | N/S | N/S | 265.04 | N/S | 11 | N/S | N/S | N/S | <0.002 | N/S | N/S | N/S | N/S | N/S | N/S | N/S | N/S | N/S | N/S | N/S | N/S | N/S | N/S | N/S | 77.06 | 27.67 | 306 | 6
2023-02-25 | 403 | 7.2 | 9.2 | 6 | 3 | N/S | 6 | 6 | 800 | 160 | <1 | <0.5 | 6.52 | <8 | 1.19 | T/X | 0.006 | N/S | N/S | 268.62 | N/S | 11 | N/S | N/S | N/S | <0.002 | N/S | N/S | N/S | N/S | N/S | N/S | N/S | N/S | N/S | N/S | N/S | N/S | N/S | N/S | N/S | 75.92 | 27.22 | 302 | 7
2023-02-26 | 276 | 7.1 | 8.6 | 5 | 2 | N/S | 5 | 4 | 792 | 144 | <1 | <0.5 | 6.39 | <7 | 0.51 | 0.39 | 0.005 | N/S | N/S | 261.83 | N/S | 11 | N/S | N/S | N/S | <0.002 | N/S | N/S | N/S | N/S | N/S | N/S | N/S | N/S | N/S | N/S | N/S | N/S | N/S | N/S | N/S | 75.79 | 27.06 | 301 | 6
2023-02-27 | 390 | 7.2 | 7.7 | 8 | 4 | <5 | 5 | 4 | 822 | 122 | 1 | <0.5 | 6.81 | <8 | 1.54 | 1.39 | 0.007 | N/S | N/S | 282.9 | 0.4 | 11 | 9 | N/S | N/S | <0.002 | N/S | N/S | N/S | N/S | N/S | N/S | N/S | N/S | N/S | N/S | N/S | N/S | N/S | N/S | <3 | 68.08 | 23.61 | 267 | 9
2023-02-28 | 419 | 7.2 | 8.5 | 5 | 2 | N/S | 5 | 4 | 756 | 122 | 1 | <0.5 | 5.79 | <7 | 1.52 | 1.42 | 0.007 | <0.005 | <5 | 244.69 | N/S | 11 | 9 | 0.003 | 0.024 | <0.002 | <0.004 | 0.003 | 0.1 | 0.03 | <0.002 | 0.011 | 4 | <0.002 | <0.004 | <0.004 | 0.015 | <0.002 | <0.002 | <0.002 | N/S | 65.6 | 22.81 | 258 | 6
2023-03-01 | 406 | 7.2 | 7.9 | 5 | 2 | N/S | 7 | 6 | 754 | 108 | 1 | <0.5 | 7.21 | <8 | 1.31 | 1.16 | <0.005 | N/S | N/S | 254.09 | N/S | 11 | 70 | N/S | N/S | <0.002 | N/S | N/S | N/S | N/S | N/S | N/S | N/S | N/S | N/S | N/S | N/S | N/S | N/S | N/S | N/S | 73.94 | 26.29 | 293 | 6
2023-03-02 | 338 | 7.3 | 8.2 | 5 | 2 | N/S | 5 | 5 | 768 | 124 | 1 | <0.5 | 6.46 | <8 | 1.52 | 1.42 | <0.005 | N/S | N/S | 242.88 | N/S | 11 | 20 | N/S | N/S | <0.002 | N/S | N/S | N/S | N/S | N/S | N/S | N/S | N/S | N/S | N/S | N/S | N/S | N/S | N/S | N/S | 74.37 | 26.72 | 296 | 6
2023-03-03 | 292 | 7.2 | 8.2 | 8 | 4 | N/S | 7 | 5 | 822 | 158 | 1 | <0.5 | 8.88 | <10 | 1.67 | 1.5 | <0.005 | N/S | N/S | 242 | N/S | 11 | <10 | N/S | N/S | <0.002 | N/S | N/S | N/S | N/S | N/S | N/S | N/S | N/S | N/S | N/S | N/S | N/S | N/S | N/S | N/S | 76.31 | 27.36 | 303 | 9
2023-03-04 | 298 | 7.2 | 8.7 | 7 | 4 | N/S | 5 | 4 | 1028 | 194 | <1 | <0.5 | 8.22 | <9 | 1.57 | T/X | 0.008 | N/S | N/S | 375.32 | N/S | 11 | N/S | N/S | N/S | <0.002 | N/S | N/S | N/S | N/S | N/S | N/S | N/S | N/S | N/S | N/S | N/S | N/S | N/S | N/S | N/S | 72.05 | 25.64 | 285 | 9
2023-03-05 | 244 | 7.2 | 8.5 | 5 | 2 | N/S | 4 | <4 | 960 | 290 | <1 | <0.5 | 8.2 | <9 | 1.28 | 1.19 | 0.006 | N/S | N/S | 276.68 | N/S | 11 | N/S | N/S | N/S | <0.002 | N/S | N/S | N/S | N/S | N/S | N/S | N/S | N/S | N/S | N/S | N/S | N/S | N/S | N/S | N/S | 75.97 | 27.28 | 302 | 6
2023-03-06 | 272 | 7.3 | 8.6 | 6 | 3 | <5 | <4 | <4 | 856 | 144 | <1 | <0.5 | 8.64 | <10 | 1.66 | 1.5 | 0.008 | N/S | N/S | 264.62 | 0.5 | 11 | <10 | N/S | N/S | <0.002 | N/S | N/S | N/S | N/S | N/S | N/S | N/S | N/S | N/S | N/S | N/S | N/S | N/S | N/S | <3 | 74.2 | 26.18 | 293 | 7
2023-03-07 | 287 | 7.2 | 9.1 | 5 | 2 | N/S | <4 | <4 | 814 | 156 | <1 | <0.5 | 8.46 | <9 | 1.84 | 1.77 | 0.007 | <0.005 | <5 | 254.57 | N/S | 11 | 9 | 0.004 | 0.025 | <0.002 | <0.004 | 0.003 | 0.09 | 0.03 | <0.002 | 0.01 | 1.1 | 0.002 | <0.004 | <0.004 | 0.017 | <0.002 | <0.002 | <0.002 | N/S | 73.92 | 25.73 | 291 | 6
2023-03-08 | 275 | 7.3 | 8.5 | 5 | 3 | N/S | 5 | 4 | 804 | 142 | <1 | <0.5 | 8.53 | <10 | 1.56 | 1.38 | 0.005 | N/S | N/S | 244.59 | N/S | 11 | 30 | N/S | N/S | <0.002 | N/S | N/S | N/S | N/S | N/S | N/S | N/S | N/S | N/S | N/S | N/S | N/S | N/S | N/S | N/S | 79.97 | 28.66 | 318 | 7
2023-03-09 | 272 | 7.3 | 8.9 | 6 | 3 | N/S | 4 | <4 | 868 | 100 | <1 | <0.5 | 9.61 | <11 | 2.64 | 2.41 | 0.006 | N/S | N/S | 245.83 | N/S | 11 | 30 | N/S | N/S | <0.002 | N/S | N/S | N/S | N/S | N/S | N/S | N/S | N/S | N/S | N/S | N/S | N/S | N/S | N/S | N/S | 80.1 | 29.56 | 322 | 7
2023-03-10 | 307 | 7.3 | 8.1 | 8 | 4 | N/S | 6 | 6 | 1000 | 216 | <1 | <0.5 | 7.4 | <8 | 2.95 | 2.81 | 0.006 | N/S | N/S | 284.19 | N/S | 11 | <10 | N/S | N/S | <0.002 | N/S | N/S | N/S | N/S | N/S | N/S | N/S | N/S | N/S | N/S | N/S | N/S | N/S | N/S | N/S | 72.39 | 25.67 | 286 | 9
2023-03-11 | 268 | 7.3 | 8.8 | 6 | 3 | N/S | <4 | <4 | 898 | 150 | <1 | <0.5 | 8.48 | <9 | 1.88 | T/X | 0.008 | N/S | N/S | 297.85 | N/S | 11 | N/S | N/S | N/S | <0.002 | N/S | N/S | N/S | N/S | N/S | N/S | N/S | N/S | N/S | N/S | N/S | N/S | N/S | N/S | N/S | 74.25 | 26.32 | 294 | 7
2023-03-12 | 257 | 7.3 | 8.7 | 7 | 3 | N/S | <4 | <4 | 978 | 138 | <1 | <0.5 | 8.3 | <9 | 1.6 | 1.5 | 0.009 | N/S | N/S | 340.53 | N/S | 11 | N/S | N/S | N/S | <0.002 | N/S | N/S | N/S | N/S | N/S | N/S | N/S | N/S | N/S | N/S | N/S | N/S | N/S | N/S | N/S | 73.5 | 26.04 | 291 | 8
2023-03-13 | 293 | 7.3 | 8.7 | 4 | 2 | <5 | 7 | 5 | 1000 | 148 | <1 | <0.5 | 8.09 | <9 | 1.65 | 1.46 | 0.008 | N/S | N/S | 362.68 | 0.4 | 11 | 50 | N/S | N/S | <0.002 | N/S | N/S | N/S | N/S | N/S | N/S | N/S | N/S | N/S | N/S | N/S | N/S | N/S | N/S | <3 | 60.87 | 21.34 | 240 | 5
2023-03-14 | 284 | 7.2 | 8.6 | 5 | 2 | N/S | 6 | 5 | 950 | 174 | <1 | <0.5 | 7.74 | <9 | 1.68 | 1.45 | <0.005 | <0.005 | <5 | 281.9 | N/S | 11 | <10 | 0.004 | 0.031 | <0.002 | <0.004 | 0.003 | 0.1 | 0.04 | <0.002 | 0.011 | 1.8 | 0.003 | <0.004 | <0.004 | 0.019 | <0.002 | <0.002 | <0.002 | N/S | 84.57 | 30.15 | 335 | 6
2023-03-15 | 261 | 7.2 | 8.4 | 6 | 3 | N/S | 6 | 5 | 892 | 178 | 1 | <0.5 | 7.74 | <9 | 1.63 | 1.44 | <0.005 | N/S | N/S | 272.11 | N/S | 11 | 20 | N/S | N/S | <0.002 | N/S | N/S | N/S | N/S | N/S | N/S | N/S | N/S | N/S | N/S | N/S | N/S | N/S | N/S | N/S | 88.1 | 32.43 | 354 | 7
2023-03-16 | 204 | 7.2 | 8.1 | 6 | 3 | N/S | 5 | 4 | 866 | 114 | <1 | <0.5 | 7.22 | <8 | 2.78 | 2.53 | 0.007 | N/S | N/S | 261.84 | N/S | 11 | <10 | N/S | N/S | <0.002 | N/S | N/S | N/S | N/S | N/S | N/S | N/S | N/S | N/S | N/S | N/S | N/S | N/S | N/S | N/S | 89.76 | 32.48 | 358 | 7
2023-03-17 | 296 | 7.2 | 8.1 | 6 | 3 | N/S | 6 | 5 | 814 | 98 | 1 | <0.5 | 7.81 | <9 | 2.49 | 1.98 | 0.006 | N/S | N/S | 282.58 | N/S | 11 | 9 | N/S | N/S | <0.002 | N/S | N/S | N/S | N/S | N/S | N/S | N/S | N/S | N/S | N/S | N/S | N/S | N/S | N/S | N/S | 81.72 | 29.02 | 324 | 7
2023-03-18 | 288 | 7.3 | 8.6 | 5 | 3 | N/S | 7 | 6 | 744 | 88 | <1 | <0.5 | 7.36 | <8 | 0.35 | T/X | 0.005 | N/S | N/S | 257.98 | N/S | 11 | N/S | N/S | N/S | <0.002 | N/S | N/S | N/S | N/S | N/S | N/S | N/S | N/S | N/S | N/S | N/S | N/S | N/S | N/S | N/S | 78.76 | 28.42 | 314 | 7
2023-03-19 | 286 | 7.3 | 8.2 | 5 | 2 | N/S | 6 | 6 | 822 | 96 | <1 | <0.5 | 6.61 | <8 | 2.18 | 1.99 | 0.005 | N/S | N/S | 251.36 | N/S | 11 | N/S | N/S | N/S | <0.002 | N/S | N/S | N/S | N/S | N/S | N/S | N/S | N/S | N/S | N/S | N/S | N/S | N/S | N/S | N/S | 89.85 | 32.27 | 357 | 6
2023-03-20 | 214 | 7.3 | 8.8 | 5 | 2 | <5 | 4 | <4 | 812 | 110 | <1 | <0.5 | 8.72 | <10 | 1.6 | 1.57 | 0.006 | N/S | N/S | 233.66 | 0.5 | 11 | 20 | N/S | N/S | <0.002 | N/S | N/S | N/S | N/S | N/S | N/S | N/S | N/S | N/S | N/S | N/S | N/S | N/S | N/S | <3 | 91.82 | 32.77 | 364 | 6
2023-03-21 | 177 | 7.3 | 9.3 | 5 | 2 | N/S | 5 | 4 | 840 | 138 | 1 | <0.5 | 8.91 | <10 | 3.77 | 3.16 | 0.006 | <0.005 | <5 | 235.14 | N/S | 11 | <10 | 0.005 | 0.028 | <0.002 | <0.004 | 0.004 | 0.08 | T/X | <0.002 | 0.011 | 0.9 | 0.002 | <0.004 | <0.004 | 0.021 | <0.002 | <0.002 | <0.002 | N/S | 83.01 | 30.08 | 331 | 6
2023-03-22 | 195 | 7.3 | 9 | 5 | 2 | N/S | 5 | 4 | 808 | 84 | <1 | <0.5 | 9.65 | <11 | 2.87 | 3.01 | 0.009 | N/S | N/S | 239.56 | N/S | 12 | 9 | N/S | N/S | <0.002 | N/S | N/S | N/S | N/S | N/S | N/S | N/S | N/S | N/S | N/S | N/S | N/S | N/S | N/S | N/S | 82.83 | 30.27 | 331 | 6
2023-03-23 | 304 | 7.2 | 8.6 | 6 | 3 | N/S | 5 | <4 | 834 | 176 | <1 | <0.5 | 6.34 | <7 | 2.76 | 2.77 | 0.006 | N/S | N/S | 237.88 | N/S | 12 | 20 | N/S | N/S | <0.002 | N/S | N/S | N/S | N/S | N/S | N/S | N/S | N/S | N/S | N/S | N/S | N/S | N/S | N/S | N/S | 78.53 | 28.4 | 313 | 7
2023-03-24 | 259 | 7.2 | 9 | 5 | 2 | N/S | 5 | 4 | 706 | 100 | <1 | <0.5 | 6.95 | <8 | 1.51 | 1.4 | 0.007 | N/S | N/S | 230.16 | N/S | 12 | 20 | N/S | N/S | <0.002 | N/S | N/S | N/S | N/S | N/S | N/S | N/S | N/S | N/S | N/S | N/S | N/S | N/S | N/S | N/S | 74.09 | 26.42 | 294 | 6
2023-03-25 | 405 | 7.2 | 7.8 | 6 | 3 | N/S | 7 | 6 | 720 | 108 | <1 | <0.5 | 6.21 | <7 | 3.17 | T/X | 0.005 | N/S | N/S | 216.07 | N/S | 12 | N/S | N/S | N/S | <0.002 | N/S | N/S | N/S | N/S | N/S | N/S | N/S | N/S | N/S | N/S | N/S | N/S | N/S | N/S | N/S | 73.6 | 26.21 | 292 | 7
2023-03-26 | 414 | 7.2 | 8.4 | 5 | 2 | N/S | <4 | <4 | 630 | 108 | <1 | <0.5 | 6.71 | <8 | 1.12 | 0.96 | 0.005 | N/S | N/S | 188.24 | N/S | 11 | N/S | N/S | N/S | <0.002 | N/S | N/S | N/S | N/S | N/S | N/S | N/S | N/S | N/S | N/S | N/S | N/S | N/S | N/S | N/S | 76.68 | 26.5 | 301 | 6
2023-03-27 | 383 | 7.2 | 7.8 | <4 | <2 | <5 | 7 | 5 | 628 | 82 | <1 | <0.5 | 6.27 | <7 | 0.77 | 0.65 | 0.005 | N/S | N/S | 185.51 | 0.4 | 11 | 30 | N/S | N/S | <0.002 | N/S | N/S | N/S | N/S | N/S | N/S | N/S | N/S | N/S | N/S | N/S | N/S | N/S | N/S | <3 | 74.37 | 25.81 | 292 | <5
2023-03-28 | 283 | 7.2 | 8.9 | 4 | 2 | N/S | 5 | 5 | 728 | 94 | <1 | <0.5 | 7.09 | <8 | 1.06 | 0.85 | 0.008 | <0.005 | <5 | 201.82 | N/S | 11 | 20 | 0.003 | 0.031 | <0.002 | <0.004 | 0.003 | 0.09 | 0.03 | <0.002 | 0.011 | 1 | <0.002 | <0.004 | <0.004 | 0.018 | <0.002 | <0.002 | <0.002 | N/S | 86.81 | 30.87 | 344 | 5
2023-03-29 | 259 | 7.3 | 9.3 | 5 | 2 | N/S | 5 | 4 | 820 | 116 | <1 | <0.5 | 6.37 | <7 | 3.32 | 3.08 | <0.005 | N/S | N/S | 218.29 | N/S | 11 | 20 | N/S | N/S | <0.002 | N/S | N/S | N/S | N/S | N/S | N/S | N/S | N/S | N/S | N/S | N/S | N/S | N/S | N/S | N/S | 82.82 | 30.27 | 331 | 6
2023-03-30 | 237 | 7.3 | 8.8 | 5 | 2 | N/S | <4 | <4 | 726 | <50 | 1 | <0.5 | 5.75 | <7 | 2.63 | 2.57 | 0.007 | N/S | N/S | 221.31 | N/S | 11 | 20 | N/S | N/S | <0.002 | N/S | N/S | N/S | N/S | N/S | N/S | N/S | N/S | N/S | N/S | N/S | N/S | N/S | N/S | N/S | 84.75 | 30.79 | 338 | 6
2023-03-31 | 290 | 7.3 | 8.1 | 5 | 3 | N/S | 6 | 4 | 820 | 106 | <1 | <0.5 | 5.56 | <7 | 2.97 | 2.87 | 0.005 | N/S | N/S | 223.88 | N/S | 12 | 30 | N/S | N/S | <0.002 | N/S | N/S | N/S | N/S | N/S | N/S | N/S | N/S | N/S | N/S | N/S | N/S | N/S | N/S | N/S | 86.49 | 31.44 | 345 | 7
2023-04-01 | 403 | 7.1 | 8.3 | 4 | 2 | N/S | 6 | 4 | 616 | 90 | 1 | <0.5 | 4.2 | <5 | 1.27 | T/X | 0.005 | N/S | N/S | 168.37 | N/S | 12 | N/S | N/S | N/S | <0.002 | N/S | N/S | N/S | N/S | N/S | N/S | N/S | N/S | N/S | N/S | N/S | N/S | N/S | N/S | N/S | 62.33 | 21.36 | 244 | 5
2023-04-02 | 415 | 7.2 | 7.6 | 4 | 2 | N/S | 7 | 6 | 706 | 148 | <1 | <0.3 | 5.89 | <7 | 0.74 | 0.49 | <0.005 | N/S | N/S | 168.78 | N/S | 12 | N/S | N/S | N/S | <0.002 | N/S | N/S | N/S | N/S | N/S | N/S | N/S | N/S | N/S | N/S | N/S | N/S | N/S | N/S | N/S | 72.77 | 25.52 | 287 | 5
2023-04-03 | 397 | 7.3 | 9.1 | <4 | <2 | <5 | 6 | 5 | 758 | 166 | <1 | <0.3 | 6.27 | <7 | 1.11 | 1 | <0.005 | N/S | N/S | 176.78 | 0.5 | 12 | 40 | N/S | N/S | <0.002 | N/S | N/S | N/S | N/S | N/S | N/S | N/S | N/S | N/S | N/S | N/S | N/S | N/S | N/S | <3 | 76.75 | 27.58 | 305 | <5
2023-04-04 | 418 | 7.2 | 8 | 4 | 2 | N/S | 6 | 5 | 602 | <50 | <1 | <0.3 | 6.13 | <7 | 0.88 | 0.74 | <0.005 | <0.005 | <5 | 183.31 | N/S | 12 | 20 | 0.003 | 0.028 | <0.002 | <0.004 | 0.003 | 0.13 | 0.04 | <0.002 | 0.018 | 2.4 | <0.002 | <0.004 | <0.004 | 0.02 | <0.002 | <0.002 | <0.002 | N/S | 78.04 | 27.31 | 307 | 5
2023-04-05 | 379 | 7.2 | 7.7 | 5 | 2 | N/S | <4 | <4 | 618 | 62 | 1 | <0.3 | 5.5 | <7 | 1.33 | 1.2 | 0.005 | N/S | N/S | 179.33 | N/S | 12 | 40 | N/S | N/S | <0.002 | N/S | N/S | N/S | N/S | N/S | N/S | N/S | N/S | N/S | N/S | N/S | N/S | N/S | N/S | N/S | 69.76 | 24.47 | 275 | 6
2023-04-06 | 329 | 7.3 | 9.4 | 5 | 2 | N/S | <4 | 4 | 640 | <50 | <1 | <0.3 | 5.16 | <6 | 2 | 1.73 | 0.006 | N/S | N/S | 189.89 | N/S | 12 | <10 | N/S | N/S | <0.002 | N/S | N/S | N/S | N/S | N/S | N/S | N/S | N/S | N/S | N/S | N/S | N/S | N/S | N/S | N/S | 72.4 | 25.17 | 284 | 6
2023-04-07 | 397 | 7.2 | 9 | 6 | 3 | N/S | 6 | 4 | 698 | 94 | <1 | <0.3 | 6.12 | <7 | 1.51 | 1.35 | 0.006 | N/S | N/S | 185.88 | N/S | 12 | <10 | N/S | N/S | <0.002 | N/S | N/S | N/S | N/S | N/S | N/S | N/S | N/S | N/S | N/S | N/S | N/S | N/S | N/S | N/S | 74.1 | 26.72 | 295 | 7
2023-04-08 | 379 | 7.1 | 8.6 | 5 | 2 | N/S | <4 | <4 | 616 | 66 | <1 | <0.3 | 5.16 | <6 | 1.96 | T/X | <0.005 | N/S | N/S | 169.86 | N/S | 12 | N/S | N/S | N/S | <0.002 | N/S | N/S | N/S | N/S | N/S | N/S | N/S | N/S | N/S | N/S | N/S | N/S | N/S | N/S | N/S | 71.29 | 25.67 | 284 | 6
2023-04-09 | 367 | 7.2 | 8.8 | 5 | 2 | N/S | 4 | 4 | 590 | 76 | 1 | <0.3 | 6.63 | <8 | 1.42 | 1.24 | <0.005 | N/S | N/S | 162.91 | N/S | 12 | N/S | N/S | N/S | <0.002 | N/S | N/S | N/S | N/S | N/S | N/S | N/S | N/S | N/S | N/S | N/S | N/S | N/S | N/S | N/S | 67.86 | 24.53 | 270 | 6
2023-04-10 | 319 | 7.2 | 8.6 | 5 | 2 | <5 | 4 | <4 | 588 | 90 | <1 | <0.3 | 6.47 | <7 | 1.53 | 1.41 | <0.005 | N/S | N/S | 159.65 | 0.5 | 13 | <10 | N/S | N/S | <0.002 | N/S | N/S | N/S | N/S | N/S | N/S | N/S | N/S | N/S | N/S | N/S | N/S | N/S | N/S | <3 | 65.01 | 23.11 | 257 | 6
2023-04-11 | 317 | 7.2 | 8.4 | 6 | 3 | N/S | 5 | 4 | 666 | 122 | <1 | <0.3 | 4.29 | <5 | 2.03 | 1.92 | 0.038 | 0.031 | <5 | 179.11 | N/S | 13 | 760 | 0.004 | 0.023 | <0.002 | <0.004 | 0.004 | 0.1 | 0.04 | <0.002 | 0.015 | <0.5 | 0.003 | <0.004 | <0.004 | 0.022 | <0.002 | <0.002 | <0.002 | N/S | 72.75 | 25.56 | 287 | 7
2023-04-12 | 187 | 7.3 | 8.5 | 6 | 3 | N/S | 4 | <4 | 834 | 162 | <1 | <0.3 | 7.03 | <8 | 2.55 | 2.47 | 0.023 | N/S | N/S | 211.56 | N/S | 13 | <10 | N/S | N/S | <0.002 | N/S | N/S | N/S | N/S | N/S | N/S | N/S | N/S | N/S | N/S | N/S | N/S | N/S | N/S | N/S | 78.91 | 28.81 | 316 | 7
2023-04-13 | 225 | 7.2 | 8.4 | 6 | 3 | N/S | 5 | <4 | 816 | 118 | <4 | <0.3 | 8.02 | <12 | 2.16 | 2.05 | 0.008 | N/S | N/S | 229.98 | N/S | 13 | 9 | N/S | N/S | <0.002 | N/S | N/S | N/S | N/S | N/S | N/S | N/S | N/S | N/S | N/S | N/S | N/S | N/S | N/S | N/S | 78.71 | 28.25 | 313 | 7
2023-04-14 | 293 | 7.1 | 7.9 | 6 | 3 | N/S | 5 | 4 | 794 | 106 | <4 | 0.3 | 7.11 | <11 | 3.09 | 2.92 | 0.005 | N/S | N/S | 205.3 | N/S | 13 | <10 | N/S | N/S | <0.002 | N/S | N/S | N/S | N/S | N/S | N/S | N/S | N/S | N/S | N/S | N/S | N/S | N/S | N/S | N/S | 74.1 | 27 | 296 | 7
2023-04-15 | 301 | 7.1 | 7.5 | 6 | 3 | N/S | 4 | <4 | 760 | 162 | <1 | <0.3 | 6.33 | <7 | 2.61 | T/X | <0.005 | N/S | N/S | 167.71 | N/S | 14 | N/S | N/S | N/S | <0.002 | N/S | N/S | N/S | N/S | N/S | N/S | N/S | N/S | N/S | N/S | N/S | N/S | N/S | N/S | N/S | 67 | 24.22 | 267 | 8
2023-04-16 | 211 | 7.2 | 8 | 7 | 3 | N/S | <4 | <4 | 684 | 102 | 1 | <0.3 | 7.27 | <9 | 2.3 | 2.23 | <0.005 | N/S | N/S | 179.76 | N/S | 14 | N/S | N/S | N/S | <0.002 | N/S | N/S | N/S | N/S | N/S | N/S | N/S | N/S | N/S | N/S | N/S | N/S | N/S | N/S | N/S | 68.49 | 24.51 | 272 | 8
2023-04-17 | 166 | 7.2 | 8.5 | 6 | 3 | <5 | 4 | <4 | 722 | 124 | <4 | <0.3 | 11.23 | <15 | 2.28 | 2.07 | 0.006 | N/S | N/S | 188.19 | 0.6 | 13 | <10 | N/S | N/S | <0.002 | N/S | N/S | N/S | N/S | N/S | N/S | N/S | N/S | N/S | N/S | N/S | N/S | N/S | N/S | <3 | 74.86 | 29.32 | 308 | 7
2023-04-18 | 159 | 7.3 | 9.1 | 7 | 4 | N/S | 5 | <4 | 796 | 138 | <4 | <0.3 | 11.76 | <16 | 3.56 | 3.46 | 0.006 | <0.005 | <5 | 204.43 | N/S | 13 | 20 | 0.004 | 0.021 | <0.002 | <0.004 | 0.003 | 0.1 | 0.04 | <0.002 | 0.011 | 24.6 | 0.002 | <0.004 | <0.004 | 0.018 | <0.002 | <0.002 | <0.002 | N/S | 76.95 | 27.31 | 305 | 8
2023-04-19 | 176 | 7.2 | 8.8 | 7 | 3 | N/S | 6 | 4 | 866 | 158 | <4 | <0.3 | 11.94 | <16 | 4.53 | 4.34 | 0.006 | N/S | N/S | 216.52 | N/S | 13 | <10 | N/S | N/S | <0.002 | N/S | N/S | N/S | N/S | N/S | N/S | N/S | N/S | N/S | N/S | N/S | N/S | N/S | N/S | N/S | 79.11 | 26.47 | 307 | 8
2023-04-20 | 251 | 7.1 | 7.9 | 7 | 3 | N/S | 6 | 5 | 784 | 142 | <4 | <0.3 | 9.98 | <14 | 4 | 3.82 | 0.006 | N/S | N/S | T/X | N/S | 14 | <10 | N/S | N/S | <0.002 | N/S | N/S | N/S | N/S | N/S | N/S | N/S | N/S | N/S | N/S | N/S | N/S | N/S | N/S | N/S | 73.44 | 24.69 | 285 | 8
2023-04-21 | 249 | 7.1 | 8.4 | 7 | 3 | N/S | 5 | 7 | 684 | 116 | <4 | 0.4 | 9.58 | <14 | 2.4 | 2.26 | 0.005 | N/S | N/S | 183.45 | N/S | 14 | <10 | N/S | N/S | <0.002 | N/S | N/S | N/S | N/S | N/S | N/S | N/S | N/S | N/S | N/S | N/S | N/S | N/S | N/S | N/S | 70.31 | 27.15 | 287 | 8
2023-04-22 | 190 | 7.2 | 8.1 | 7 | 4 | N/S | 6 | 4 | 760 | 130 | <1 | 0.3 | 7.2 | <8 | 3.66 | T/X | <0.005 | N/S | N/S | 190.9 | N/S | 14 | N/S | N/S | N/S | <0.002 | N/S | N/S | N/S | N/S | N/S | N/S | N/S | N/S | N/S | N/S | N/S | N/S | N/S | N/S | N/S | 72.51 | 28.51 | 298 | 8
2023-04-23 | 154 | 7.3 | 8.4 | 7 | 3 | N/S | 5 | <4 | 772 | 116 | <4 | <0.3 | 10.09 | <14 | 3.16 | 3.1 | 0.006 | N/S | N/S | 204.5 | N/S | 14 | N/S | N/S | N/S | <0.002 | N/S | N/S | N/S | N/S | N/S | N/S | N/S | N/S | N/S | N/S | N/S | N/S | N/S | N/S | N/S | 75.57 | 28.05 | 304 | 8
2023-04-24 | 155 | 7.3 | 8.9 | 5 | 3 | <5 | 5 | <4 | 804 | 170 | <4 | <0.3 | 11.71 | <16 | 2.97 | 2.88 | 0.006 | N/S | N/S | 209.08 | 0.6 | 14 | <10 | N/S | N/S | <0.002 | N/S | N/S | N/S | N/S | N/S | N/S | N/S | N/S | N/S | N/S | N/S | N/S | N/S | N/S | <3 | 77.43 | 25.23 | 297 | 7
2023-04-25 | 166 | 7.3 | 8.8 | 6 | 3 | N/S | 5 | <4 | 788 | 124 | <4 | <0.3 | 11.93 | <16 | 4.11 | 4.04 | 0.006 | <0.005 | <5 | 204.61 | N/S | 14 | <10 | 0.004 | 0.02 | <0.002 | <0.004 | 0.004 | 0.11 | 0.04 | <0.002 | 0.014 | <0.5 | 0.003 | <0.004 | <0.004 | 0.024 | <0.002 | <0.002 | <0.002 | N/S | 83.31 | 30.14 | 332 | 7
2023-04-26 | 157 | 7.2 | 8.3 | 7 | 4 | N/S | 5 | 4 | 822 | 132 | <4 | <0.3 | 11.15 | <15 | 6.04 | 5.79 | 0.006 | N/S | N/S | 210.1 | N/S | 14 | <10 | N/S | N/S | <0.002 | N/S | N/S | N/S | N/S | N/S | N/S | N/S | N/S | N/S | N/S | N/S | N/S | N/S | N/S | N/S | 80.96 | 28.9 | 321 | 8
2023-04-27 | 178 | 7.2 | 8.7 | 7 | 4 | N/S | 6 | <4 | 800 | 126 | <4 | <0.3 | 11.37 | <15 | 4.58 | 4.46 | 0.005 | N/S | N/S | 215.8 | N/S | 14 | 9 | N/S | N/S | <0.002 | N/S | N/S | N/S | N/S | N/S | N/S | N/S | N/S | N/S | N/S | N/S | N/S | N/S | N/S | N/S | 81.64 | 29.02 | 323 | 8
2023-04-28 | 140 | 7 | 9 | 7 | 3 | N/S | 5 | 4 | 818 | 108 | <4 | <0.3 | 12.14 | <16 | 3.2 | 3.03 | 0.006 | N/S | N/S | 214.4 | N/S | 14 | <10 | N/S | N/S | <0.002 | N/S | N/S | N/S | N/S | N/S | N/S | N/S | N/S | N/S | N/S | N/S | N/S | N/S | N/S | N/S | 85.39 | 30.79 | 340 | 8
2023-04-29 | 175 | 7.3 | 8.4 | 8 | 4 | N/S | 7 | 5 | 842 | 116 | 1 | <0.3 | 7.09 | <8 | 3.35 | T/X | 0.006 | N/S | N/S | 214.61 | N/S | 14 | N/S | N/S | N/S | <0.002 | N/S | N/S | N/S | N/S | N/S | N/S | N/S | N/S | N/S | N/S | N/S | N/S | N/S | N/S | N/S | 83.13 | 29.19 | 328 | 9
2023-04-30 | 204 | 7.3 | 8 | 7 | 3 | N/S | 7 | 6 | 886 | 246 | <4 | <0.3 | 8.34 | <12 | 1.94 | 1.81 | 0.005 | N/S | N/S | 201.83 | N/S | 14 | N/S | N/S | N/S | <0.002 | N/S | N/S | N/S | N/S | N/S | N/S | N/S | N/S | N/S | N/S | N/S | N/S | N/S | N/S | N/S | 79.81 | 28.13 | 315 | 8
2023-05-01 | 163 | 7.3 | 8.8 | 6 | 3 | <5 | 7 | 5 | 774 | 142 | 1 | 0.7 | 10.76 | 12.16 | 3.16 | 3.02 | 0.005 | N/S | N/S | 187.54 | 0.6 | 14 | <10 | N/S | N/S | <0.002 | N/S | N/S | N/S | N/S | N/S | N/S | N/S | N/S | N/S | N/S | N/S | N/S | N/S | N/S | <3 | 77.15 | 27.5 | 306 | 7
2023-05-02 | 161 | 7.2 | 8.3 | 7 | 4 | N/S | 6 | 4 | 806 | 160 | 1 | <0.3 | 10.09 | <11 | 4.48 | 4.14 | 0.005 | <0.005 | <5 | N/S | N/S | 14 | <10 | 0.004 | 0.021 | <0.002 | <0.004 | 0.003 | 0.12 | 0.05 | <0.002 | 0.016 | <0.5 | 0.003 | <0.004 | <0.004 | 0.016 | <0.002 | <0.002 | <0.002 | N/S | 78.12 | 27.81 | 310 | 8
2023-05-03 | 150 | 7.2 | 8.7 | 7 | 3 | N/S | 6 | 4 | 830 | 148 | <4 | <0.3 | 10.84 | <15 | 3.89 | 3.79 | 0.006 | N/S | N/S | N/S | N/S | 14 | <10 | N/S | N/S | <0.002 | N/S | N/S | N/S | N/S | N/S | N/S | N/S | N/S | N/S | N/S | N/S | N/S | N/S | N/S | N/S | 77.37 | 27.66 | 307 | 8
2023-05-04 | 153 | 7.3 | 8.6 | T/X | T/X | N/S | 6 | 4 | 818 | 140 | <4 | <0.3 | 10.69 | <15 | 2.92 | 2.78 | 0.006 | N/S | N/S | N/S | N/S | 14 | <10 | N/S | N/S | <0.002 | N/S | N/S | N/S | N/S | N/S | N/S | N/S | N/S | N/S | N/S | N/S | N/S | N/S | N/S | N/S | 76.34 | 26.97 | 302 | T/X
2023-05-05 | 189 | 7.2 | 8.2 | 7 | 3 | N/S | 5 | 4 | 802 | 126 | <4 | 0.3 | 10.54 | <15 | 3.78 | 3.81 | 0.005 | N/S | N/S | N/S | N/S | 15 | <10 | N/S | N/S | <0.002 | N/S | N/S | N/S | N/S | N/S | N/S | N/S | N/S | N/S | N/S | N/S | N/S | N/S | N/S | N/S | 77.15 | 27.94 | 308 | 8
2023-05-06 | 149 | 7.1 | 8.6 | 6 | 3 | N/S | 6 | 4 | 828 | 132 | T/X | T/X | T/X | T/X | T/X | T/X | <0.005 | N/S | N/S | N/S | N/S | 15 | N/S | N/S | N/S | <0.002 | N/S | N/S | N/S | N/S | N/S | N/S | N/S | N/S | N/S | N/S | N/S | N/S | N/S | N/S | N/S | 78.33 | 27.93 | 311 | 8
2023-05-07 | 169 | 7.2 | 7.7 | 7 | 4 | N/S | 4 | <4 | 824 | 124 | <4 | <0.3 | 11.27 | <15 | 4.2 | 4.06 | 0.006 | N/S | N/S | N/S | N/S | 15 | N/S | N/S | N/S | <0.002 | N/S | N/S | N/S | N/S | N/S | N/S | N/S | N/S | N/S | N/S | N/S | N/S | N/S | N/S | N/S | 77.19 | 27.92 | 308 | 8
2023-05-08 | 171 | 7.2 | 8.5 | 6 | 3 | <5 | 5 | 4 | 760 | 126 | <4 | <0.3 | 13.5 | <18 | 3.4 | 3.45 | 0.006 | N/S | N/S | 188.02 | 0.6 | 14 | <10 | N/S | N/S | <0.002 | N/S | N/S | N/S | N/S | N/S | N/S | N/S | N/S | N/S | N/S | N/S | N/S | N/S | N/S | <3 | 73.46 | 26.36 | 292 | 7
2023-05-09 | 169 | 7.1 | 8.6 | 7 | 3 | N/S | 5 | 4 | 762 | 144 | <4 | <0.3 | 12.09 | <16 | 4.81 | 4.69 | 0.005 | <0.005 | <5 | N/S | N/S | 14 | <10 | 0.004 | 0.022 | <0.002 | <0.004 | 0.003 | 0.09 | 0.06 | <0.002 | 0.016 | 8.6 | 0.003 | <0.004 | <0.004 | 0.017 | <0.002 | <0.002 | <0.002 | N/S | 72.4 | 25.56 | 286 | 8
2023-05-10 | 168 | 7.1 | 8.4 | 8 | 4 | N/S | 4 | <4 | 858 | 156 | 1 | <0.3 | 11.78 | <13 | 6.19 | 6.07 | 0.006 | N/S | N/S | N/S | N/S | 14 | <10 | N/S | N/S | <0.002 | N/S | N/S | N/S | N/S | N/S | N/S | N/S | N/S | N/S | N/S | N/S | N/S | N/S | N/S | N/S | 73.36 | 26.52 | 292 | 9
2023-05-11 | 156 | 7.2 | 7.4 | 7 | 4 | N/S | 4 | 4 | 796 | 110 | 1 | <0.3 | 7.91 | <9 | 5.77 | 5.75 | 0.005 | N/S | N/S | N/S | N/S | 15 | <10 | N/S | N/S | <0.002 | N/S | N/S | N/S | N/S | N/S | N/S | N/S | N/S | N/S | N/S | N/S | N/S | N/S | N/S | N/S | 76.07 | 26.79 | 300 | 8
2023-05-12 | 214 | 7.2 | 8.7 | 7 | 4 | N/S | <4 | <4 | 796 | 96 | 2 | 0.6 | 6.46 | 8.16 | 6.75 | 6.4 | 0.006 | N/S | N/S | N/S | N/S | 15 | <10 | N/S | N/S | <0.002 | N/S | N/S | N/S | N/S | N/S | N/S | N/S | N/S | N/S | N/S | N/S | N/S | N/S | N/S | N/S | 77.93 | 27.12 | 306 | 8
2023-05-13 | 264 | 7.2 | 8.3 | 8 | 4 | N/S | 6 | 6 | 732 | 112 | 4 | 3.4 | 7.47 | 10.97 | 5.27 | T/X | 0.005 | N/S | N/S | N/S | N/S | 16 | N/S | N/S | N/S | <0.002 | N/S | N/S | N/S | N/S | N/S | N/S | N/S | N/S | N/S | N/S | N/S | N/S | N/S | N/S | N/S | 65.95 | 23.22 | 260 | 9
2023-05-14 | 147 | 7.3 | 8.9 | 11 | 6 | N/S | 9 | 8 | 846 | 208 | 22 | 23.8 | 21.74 | 43.24 | 7.95 | 7.72 | 0.006 | N/S | N/S | N/S | N/S | 16 | N/S | N/S | N/S | <0.002 | N/S | N/S | N/S | N/S | N/S | N/S | N/S | N/S | N/S | N/S | N/S | N/S | N/S | N/S | N/S | 69.3 | 25.57 | 278 | 12
2023-05-15 | 148 | 7 | 9.8 | 9 | 4 | <5 | 6 | 6 | 884 | 258 | 6 | 3.6 | 33.47 | 39.17 | 7.31 | 7.39 | 0.005 | N/S | N/S | 186.4 | 0.5 | 15 | <10 | N/S | N/S | <0.002 | N/S | N/S | N/S | N/S | N/S | N/S | N/S | N/S | N/S | N/S | N/S | N/S | N/S | N/S | <3 | 70.37 | 25.23 | 280 | 10
2023-05-16 | 167 | 7.1 | 8.1 | 8 | 4 | N/S | 4 | 4 | 818 | 172 | <4 | 0.5 | 24.64 | <29 | 6.39 | 6.44 | 0.006 | <0.005 | <5 | N/S | N/S | 16 | <10 | 0.004 | 0.013 | <0.002 | <0.004 | 0.003 | 0.12 | 0.05 | <0.002 | 0.045 | 3.3 | 0.003 | <0.004 | <0.004 | 0.023 | <0.002 | <0.002 | <0.002 | N/S | 75.76 | 26.44 | 298 | 9
2023-05-17 | 131 | 7.1 | 8.4 | T/X | T/X | N/S | 4 | 4 | 786 | 154 | 6 | 1.1 | 19.79 | 26.09 | 6.56 | 6.47 | 0.005 | N/S | N/S | N/S | N/S | 16 | <10 | N/S | N/S | <0.002 | N/S | N/S | N/S | N/S | N/S | N/S | N/S | N/S | N/S | N/S | N/S | N/S | N/S | N/S | N/S | 69.07 | 25.18 | 276 | T/X
2023-05-18 | 134 | 7.2 | 8.6 | 8 | 4 | N/S | 5 | 5 | 740 | 114 | 2 | <0.3 | 17.32 | <19 | 7.33 | 7.41 | 0.006 | N/S | N/S | N/S | N/S | 15 | <10 | N/S | N/S | <0.002 | N/S | N/S | N/S | N/S | N/S | N/S | N/S | N/S | N/S | N/S | N/S | N/S | N/S | N/S | N/S | 70.98 | 25.41 | 282 | 9
2023-05-19 | 135 | 7.2 | 8.6 | 8 | 4 | N/S | 6 | 4 | 770 | 120 | 5 | 0.3 | 14.43 | 19.13 | 7.78 | 6.56 | 0.007 | N/S | N/S | N/S | N/S | 15 | <10 | N/S | N/S | <0.002 | N/S | N/S | N/S | N/S | N/S | N/S | N/S | N/S | N/S | N/S | N/S | N/S | N/S | N/S | N/S | 68.82 | 25.06 | 275 | 9
2023-05-20 | 141 | 7.2 | 8.4 | 8 | 4 | N/S | 5 | 4 | 794 | 152 | 5 | 0.5 | 15.18 | 19.78 | 6.96 | T/X | 0.006 | N/S | N/S | N/S | N/S | 16 | N/S | N/S | N/S | <0.002 | N/S | N/S | N/S | N/S | N/S | N/S | N/S | N/S | N/S | N/S | N/S | N/S | N/S | N/S | N/S | 68.09 | 24.53 | 271 | 9
2023-05-21 | 153 | 7.1 | 8.1 | 8 | 4 | N/S | <4 | <4 | 796 | 166 | <4 | 0.6 | 16.68 | <21 | 8.13 | 8.17 | 0.008 | N/S | N/S | N/S | N/S | 16 | N/S | N/S | N/S | <0.002 | N/S | N/S | N/S | N/S | N/S | N/S | N/S | N/S | N/S | N/S | N/S | N/S | N/S | N/S | N/S | 71.13 | 25.31 | 282 | 9
2023-05-22 | 164 | 7.1 | 8.4 | 7 | 4 | <5 | 6 | 6 | 762 | 146 | <4 | <0.3 | 22.37 | <26 | 7.12 | 5.64 | 0.006 | N/S | N/S | 189.07 | 0.6 | 16 | <10 | N/S | N/S | <0.002 | N/S | N/S | N/S | N/S | N/S | N/S | N/S | N/S | N/S | N/S | N/S | N/S | N/S | N/S | <3 | 67.71 | 24.71 | 271 | 8
2023-05-23 | 129 | 7.1 | 8.3 | 9 | 4 | N/S | 7 | 6 | 800 | 160 | 4 | 2.5 | 19.06 | 23.06 | 10.31 | 9.9 | 0.006 | <0.005 | <5 | N/S | N/S | 16 | <10 | 0.005 | 0.018 | <0.002 | <0.004 | 0.004 | 0.12 | 0.05 | <0.002 | 0.031 | 9.9 | 0.004 | <0.004 | <0.004 | 0.025 | <0.002 | <0.002 | <0.002 | N/S | 72.8 | 26.53 | 291 | 10
2023-05-24 | 142 | 7.1 | 8.2 | 7 | 4 | N/S | 5 | <4 | 730 | 136 | 5 | <0.3 | 17.13 | <22 | 7.55 | 7.53 | 0.007 | N/S | N/S | N/S | N/S | 16 | <10 | N/S | N/S | <0.002 | N/S | N/S | N/S | N/S | N/S | N/S | N/S | N/S | N/S | N/S | N/S | N/S | N/S | N/S | N/S | 70.58 | 24.98 | 279 | 8
2023-05-25 | 133 | 7.2 | 8.4 | 8 | 4 | N/S | <4 | <4 | 784 | 240 | <4 | 0.8 | 12.86 | <17 | 9.54 | 9.08 | 0.006 | N/S | N/S | N/S | N/S | 16 | 30 | N/S | N/S | <0.002 | N/S | N/S | N/S | N/S | N/S | N/S | N/S | N/S | N/S | N/S | N/S | N/S | N/S | N/S | N/S | 67.65 | 24.36 | 269 | 9
2023-05-26 | 155 | 7.2 | 8.6 | 8 | 4 | N/S | <4 | <4 | 822 | 172 | <1 | 0.3 | 13.18 | <14 | 6.37 | 6.23 | 0.006 | N/S | N/S | N/S | N/S | 16 | <10 | N/S | N/S | <0.002 | N/S | N/S | N/S | N/S | N/S | N/S | N/S | N/S | N/S | N/S | N/S | N/S | N/S | N/S | N/S | 69.53 | 24.53 | 275 | 9
2023-05-27 | 164 | 7.1 | 8.4 | 8 | 4 | N/S | <4 | <4 | 788 | 128 | <4 | 0.6 | 11.3 | <15 | 7.18 | T/X | 0.006 | N/S | N/S | N/S | N/S | 16 | N/S | N/S | N/S | <0.002 | N/S | N/S | N/S | N/S | N/S | N/S | N/S | N/S | N/S | N/S | N/S | N/S | N/S | N/S | N/S | 74.17 | 26.16 | 293 | 9
2023-05-28 | 168 | 7.2 | 8.1 | 9 | 4 | N/S | 6 | 4 | 830 | 192 | <4 | 0.5 | 12.68 | <17 | 6.52 | 6.3 | 0.006 | N/S | N/S | N/S | N/S | 16 | N/S | N/S | N/S | <0.002 | N/S | N/S | N/S | N/S | N/S | N/S | N/S | N/S | N/S | N/S | N/S | N/S | N/S | N/S | N/S | 70.28 | 25.63 | 281 | 9
2023-05-29 | 163 | 7.2 | 8.7 | 8 | 4 | <5 | 7 | 5 | 850 | 198 | <4 | 0.3 | 18.5 | <23 | 5.35 | 5.31 | 0.006 | N/S | N/S | 186.05 | 0.6 | 16 | <10 | N/S | N/S | <0.002 | N/S | N/S | N/S | N/S | N/S | N/S | N/S | N/S | N/S | N/S | N/S | N/S | N/S | N/S | N/S | 68.32 | 25.74 | 277 | 9
2023-05-30 | 164 | 7.1 | 8.5 | 7 | 3 | N/S | 10 | 7 | 876 | 308 | <4 | 0.4 | 19.47 | <23 | 4.98 | 5.06 | 0.006 | <0.005 | <5 | N/S | N/S | 16 | <10 | 0.004 | 0.019 | <0.002 | <0.004 | 0.003 | 0.11 | 0.05 | <0.002 | 0.023 | <0.5 | 0.003 | <0.004 | <0.004 | 0.021 | <0.002 | <0.002 | <0.002 | <3 | 67.91 | 25.23 | 273 | 8
2023-05-31 | 167 | 7.5 | 8 | 7 | 3 | N/S | 8 | 5 | 780 | 222 | <4 | <0.3 | 14.22 | <18 | 7.31 | 7.27 | 0.006 | N/S | N/S | N/S | N/S | 16 | <10 | N/S | N/S | <0.002 | N/S | N/S | N/S | N/S | N/S | N/S | N/S | N/S | N/S | N/S | N/S | N/S | N/S | N/S | N/S | 67.43 | 25.23 | 272 | 8
2023-06-01 | 139 | 7.2 | 8.3 | 7 | 4 | N/S | 4 | <4 | 740 | 150 | 1 | <0.3 | 10.96 | <12 | 6.24 | 6.11 | 0.006 | N/S | N/S | N/S | N/S | 17 | <10 | N/S | N/S | <0.002 | N/S | N/S | N/S | N/S | N/S | N/S | N/S | N/S | N/S | N/S | N/S | N/S | N/S | N/S | N/S | 58.28 | 21.93 | 236 | 8
2023-06-02 | 138 | 7.2 | 8.6 | 8 | 4 | N/S | 5 | 4 | 986 | 452 | 1 | <0.3 | 5.7 | <7 | 8.25 | 8.09 | 0.006 | N/S | N/S | N/S | N/S | 18 | <10 | N/S | N/S | <0.002 | N/S | N/S | N/S | N/S | N/S | N/S | N/S | N/S | N/S | N/S | N/S | N/S | N/S | N/S | N/S | 64.62 | 24 | 260 | 9
2023-06-03 | 166 | 7.3 | 8.7 | 8 | 4 | N/S | 4 | <4 | 750 | 106 | 2 | <0.3 | 5.76 | <7 | 8 | T/X | 0.006 | N/S | N/S | N/S | N/S | 18 | N/S | N/S | N/S | <0.002 | N/S | N/S | N/S | N/S | N/S | N/S | N/S | N/S | N/S | N/S | N/S | N/S | N/S | N/S | N/S | 65.62 | 24.52 | 265 | 9
2023-06-04 | 130 | 7.2 | 8.5 | 8 | 4 | N/S | <4 | <4 | 746 | 120 | <4 | 0.5 | 8.92 | <13 | 7.32 | 7.41 | 0.006 | N/S | N/S | N/S | N/S | 18 | N/S | N/S | N/S | <0.002 | N/S | N/S | N/S | N/S | N/S | N/S | N/S | N/S | N/S | N/S | N/S | N/S | N/S | N/S | N/S | 64.2 | 24.09 | 260 | 9
2023-06-05 | 113 | 7.2 | 8 | 6 | 3 | <5 | <4 | <4 | 748 | 178 | 1 | 0.3 | 12.56 | 13.86 | 5.73 | 5.5 | 0.006 | N/S | N/S | 166.67 | 0.6 | 18 | <100 | N/S | N/S | <0.002 | N/S | N/S | N/S | N/S | N/S | N/S | N/S | N/S | N/S | N/S | N/S | N/S | N/S | N/S | <3 | 63.27 | 23.46 | 255 | 7
2023-06-06 | 119 | 7.2 | 8.7 | 6 | 3 | N/S | 4 | 4 | 718 | 126 | <1 | <0.3 | 7.76 | <9 | 7.82 | 7.38 | 0.007 | <0.005 | <5 | N/S | N/S | 18 | <10 | 0.004 | 0.014 | <0.002 | <0.004 | 0.002 | 0.07 | 0.04 | <0.002 | 0.019 | <0.5 | 0.002 | <0.004 | <0.004 | 0.029 | <0.002 | <0.002 | <0.002 | N/S | 59.48 | 23.26 | 244 | 8
2023-06-07 | 142 | 7.3 | 8.5 | 7 | 3 | N/S | <4 | <4 | 636 | 62 | 1 | <0.3 | 7.9 | <9 | 5.76 | 5.45 | 0.007 | N/S | N/S | N/S | N/S | 18 | 9 | N/S | N/S | <0.002 | N/S | N/S | N/S | N/S | N/S | N/S | N/S | N/S | N/S | N/S | N/S | N/S | N/S | N/S | N/S | 68.95 | 25.35 | 277 | 8
2023-06-08 | 157 | 7.2 | 8.3 | 8 | 4 | N/S | <4 | <4 | 756 | 128 | 2 | <0.3 | 8.7 | <11 | 6.69 | 5.83 | 0.006 | N/S | N/S | N/S | N/S | 18 | <10 | N/S | N/S | <0.002 | N/S | N/S | N/S | N/S | N/S | N/S | N/S | N/S | N/S | N/S | N/S | N/S | N/S | N/S | N/S | 68.19 | 26.35 | 279 | 9
2023-06-09 | 123 | 7 | 8.1 | 7 | 4 | N/S | 6 | 4 | 824 | 238 | 2 | <0.3 | 9.42 | <11 | 6.29 | 5.8 | 0.006 | N/S | N/S | N/S | N/S | 18 | <10 | N/S | N/S | <0.002 | N/S | N/S | N/S | N/S | N/S | N/S | N/S | N/S | N/S | N/S | N/S | N/S | N/S | N/S | N/S | 68.75 | 26.17 | 279 | 8
2023-06-10 | 117 | 7.3 | 8.3 | 7 | 4 | N/S | <4 | <4 | 732 | 116 | 2 | <0.3 | 5.08 | <7 | 7.13 | T/X | 0.007 | N/S | N/S | N/S | N/S | 18 | N/S | N/S | N/S | <0.002 | N/S | N/S | N/S | N/S | N/S | N/S | N/S | N/S | N/S | N/S | N/S | N/S | N/S | N/S | N/S | 68.46 | 25.07 | 274 | 9
2023-06-11 | 118 | 7.3 | 8 | 8 | 4 | N/S | <4 | <4 | 736 | 134 | 1 | <0.3 | 5.74 | <7 | 6.72 | 6.45 | 0.007 | N/S | N/S | N/S | N/S | 18 | N/S | N/S | N/S | <0.002 | N/S | N/S | N/S | N/S | N/S | N/S | N/S | N/S | N/S | N/S | N/S | N/S | N/S | N/S | N/S | 69.99 | 25.65 | 280 | 9
2023-06-12 | 110 | 7.3 | 8.5 | 7 | 3 | <5 | <4 | <4 | 694 | 132 | <4 | <0.3 | 10.24 | <14 | 5.16 | 5.13 | 0.007 | N/S | N/S | 159.14 | 0.6 | 18 | 9 | N/S | N/S | <0.002 | N/S | N/S | N/S | N/S | N/S | N/S | N/S | N/S | N/S | N/S | N/S | N/S | N/S | N/S | T/X | 64.79 | 23.82 | 260 | 8
2023-06-13 | 168 | 7.2 | 8.4 | 8 | 4 | N/S | 6 | <4 | 748 | 158 | 1 | <0.3 | 8.73 | <10 | 7.43 | 7.28 | 0.006 | <0.005 | <5 | N/S | N/S | 18 | <10 | 0.005 | 0.015 | <0.002 | <0.004 | 0.002 | 0.08 | 0.04 | <0.002 | 0.023 | 21.4 | 0.003 | <0.004 | <0.004 | 0.019 | <0.002 | <0.002 | <0.002 | N/S | 60.44 | 23.6 | 248 | 9
2023-06-14 | 188 | 7.1 | 8.2 | 10 | 5 | N/S | <4 | <4 | 652 | 92 | 2 | 0.5 | 3.79 | 5.89 | 7.62 | 7.45 | 0.006 | N/S | N/S | N/S | N/S | 18 | <10 | N/S | N/S | <0.002 | N/S | N/S | N/S | N/S | N/S | N/S | N/S | N/S | N/S | N/S | N/S | N/S | N/S | N/S | N/S | 58.24 | 20.57 | 230 | 10
2023-06-15 | 180 | 7.1 | 8.2 | 8 | 4 | N/S | <4 | <4 | 668 | 80 | 1 | 0.5 | 9.37 | 10.77 | 5.67 | 5.37 | 0.005 | N/S | N/S | N/S | N/S | 18 | <10 | N/S | N/S | <0.002 | N/S | N/S | N/S | N/S | N/S | N/S | N/S | N/S | N/S | N/S | N/S | N/S | N/S | N/S | N/S | 60.69 | 21.6 | 240 | 9
2023-06-16 | 120 | 7.2 | 8.2 | 7 | 3 | N/S | 4 | <4 | 740 | 116 | <4 | <0.3 | 10.82 | <15 | 5.35 | 5.36 | 0.006 | N/S | N/S | N/S | N/S | 18 | <10 | N/S | N/S | <0.002 | N/S | N/S | N/S | N/S | N/S | N/S | N/S | N/S | N/S | N/S | N/S | N/S | N/S | N/S | N/S | 63.92 | 22.99 | 254 | 8
2023-06-17 | 116 | 7.2 | 8.5 | 7 | 4 | N/S | <4 | <4 | 728 | 96 | <4 | <0.3 | 11.13 | <15 | 6.43 | T/X | 0.006 | N/S | N/S | N/S | N/S | 18 | N/S | N/S | N/S | <0.002 | N/S | N/S | N/S | N/S | N/S | N/S | N/S | N/S | N/S | N/S | N/S | N/S | N/S | N/S | N/S | 65.23 | 23.89 | 261 | 8
2023-06-18 | 116 | 7.2 | 7.8 | 8 | 4 | N/S | <4 | <4 | 730 | 124 | 1 | 0.5 | 9.3 | 10.6 | 7.78 | 7.55 | 0.008 | N/S | N/S | N/S | N/S | 19 | N/S | N/S | N/S | <0.002 | N/S | N/S | N/S | N/S | N/S | N/S | N/S | N/S | N/S | N/S | N/S | N/S | N/S | N/S | N/S | 65.78 | 24.5 | 265 | 9
2023-06-19 | 114 | 7.2 | 8.4 | 7 | 3 | <5 | 4 | <4 | 674 | 126 | <4 | 0.3 | 12.68 | <17 | 6.32 | 6.15 | 0.006 | N/S | N/S | 164.86 | 0.6 | 19 | <100 | N/S | N/S | <0.002 | N/S | N/S | N/S | N/S | N/S | N/S | N/S | N/S | N/S | N/S | N/S | N/S | N/S | N/S | N/S | 65.46 | 23.86 | 262 | 8
2023-06-20 | 116 | 7.2 | 8.7 | 7 | 3 | N/S | <4 | <4 | 800 | 234 | <1 | <0.3 | 13.13 | <14 | 5.33 | 5.32 | 0.01 | <0.005 | <5 | N/S | N/S | 19 | <10 | 0.004 | 0.017 | <0.002 | <0.004 | 0.002 | 0.05 | 0.04 | <0.002 | 0.011 | 12.3 | 0.002 | <0.004 | <0.004 | 0.015 | <0.002 | <0.002 | <0.002 | <3 | 63.23 | 22.89 | 252 | 8
2023-06-21 | 123 | 7.2 | 8.9 | 7 | 3 | N/S | 4 | <4 | 784 | 188 | <4 | 0.3 | 11.39 | <15 | 5.39 | 5.35 | 0.007 | N/S | N/S | N/S | N/S | 19 | 9 | N/S | N/S | <0.002 | N/S | N/S | N/S | N/S | N/S | N/S | N/S | N/S | N/S | N/S | N/S | N/S | N/S | N/S | N/S | 67.85 | 24.38 | 270 | 8
2023-06-22 | 117 | 7.2 | 7.8 | 8 | 4 | N/S | <4 | <4 | 756 | 124 | 2 | 0.3 | 7.46 | 9.56 | 8.52 | 8.11 | 0.006 | N/S | N/S | N/S | N/S | 20 | <10 | N/S | N/S | <0.002 | N/S | N/S | N/S | N/S | N/S | N/S | N/S | N/S | N/S | N/S | N/S | N/S | N/S | N/S | N/S | 68.95 | 24.4 | 273 | 9
2023-06-23 | 133 | 7.3 | 8.6 | 9 | 4 | N/S | <4 | <4 | 750 | 122 | 2 | 0.9 | 6.94 | 8.64 | 7.15 | 7.19 | 0.009 | N/S | N/S | N/S | N/S | 20 | <10 | N/S | N/S | <0.002 | N/S | N/S | N/S | N/S | N/S | N/S | N/S | N/S | N/S | N/S | N/S | N/S | N/S | N/S | N/S | 62.21 | 23.02 | 250 | 10
2023-06-24 | 179 | 7.2 | 8.2 | 7 | 3 | N/S | 4 | <4 | 766 | 114 | 3 | 1.8 | 6.33 | 8.83 | 7.8 | T/X | 0.008 | N/S | N/S | N/S | N/S | 20 | N/S | N/S | N/S | <0.002 | N/S | N/S | N/S | N/S | N/S | N/S | N/S | N/S | N/S | N/S | N/S | N/S | N/S | N/S | N/S | 67.04 | 24.47 | 268 | 8
2023-06-25 | 288 | 7.2 | 7.5 | 8 | 4 | N/S | 17 | 13 | 662 | 114 | 5 | 3.1 | 4.82 | 9.82 | 6.57 | 6.15 | 0.009 | N/S | N/S | N/S | N/S | 20 | N/S | N/S | N/S | <0.002 | N/S | N/S | N/S | N/S | N/S | N/S | N/S | N/S | N/S | N/S | N/S | N/S | N/S | N/S | N/S | 58.71 | 21.6 | 236 | 9
2023-06-26 | 227 | 7.1 | 8.5 | 6 | 3 | <5 | 4 | <4 | 542 | 126 | 1 | 0.5 | 6.85 | 7.95 | 1.96 | 1.96 | 0.008 | N/S | N/S | 127.77 | 0.4 | 20 | <10 | N/S | N/S | <0.002 | N/S | N/S | N/S | N/S | N/S | N/S | N/S | N/S | N/S | N/S | N/S | N/S | N/S | N/S | <3 | 46.21 | 15.35 | 179 | 8
2023-06-27 | 198 | 7.2 | 7.7 | 6 | 3 | N/S | <4 | <4 | 662 | 110 | 2 | 0.5 | 6.93 | 8.73 | 4.93 | 5.08 | 0.006 | <0.005 | <5 | N/S | N/S | 19 | <10 | 0.004 | 0.014 | <0.002 | <0.002 | 0.003 | 0.07 | 0.04 | <0.002 | 0.026 | 0.8 | 0.002 | <0.004 | <0.004 | 0.017 | <0.002 | <0.002 | <0.002 | N/S | 53.52 | 18.65 | 210 | 7
2023-06-28 | 226 | 7.2 | 8.1 | 18 | 10 | N/S | 5 | <4 | 640 | 150 | 2 | 0.5 | 8.35 | 10.05 | 5.77 | 5.68 | 0.006 | N/S | N/S | N/S | N/S | 19 | <10 | N/S | N/S | <0.002 | N/S | N/S | N/S | N/S | N/S | N/S | N/S | N/S | N/S | N/S | N/S | N/S | N/S | N/S | N/S | 56.67 | 20.66 | 227 | 17
2023-06-29 | 138 | 7.3 | 7.9 | 10 | 6 | N/S | 4 | <4 | 620 | 82 | 2 | 0.8 | 5.05 | 6.95 | 4.78 | 4.54 | 0.005 | N/S | N/S | N/S | N/S | 19 | <10 | N/S | N/S | <0.002 | N/S | N/S | N/S | N/S | N/S | N/S | N/S | N/S | N/S | N/S | N/S | N/S | N/S | N/S | N/S | 56.07 | 19.29 | 219 | 11
2023-06-30 | 151 | 7.2 | 8.1 | 8 | 4 | N/S | <4 | <4 | 650 | 98 | 2 | <0.3 | 5.53 | <8 | 4.04 | 3.99 | 0.006 | N/S | N/S | N/S | N/S | 19 | <10 | N/S | N/S | <0.002 | N/S | N/S | N/S | N/S | N/S | N/S | N/S | N/S | N/S | N/S | N/S | N/S | N/S | N/S | N/S | 58.93 | 20.53 | 232 | 9
2023-07-01 | 165 | 7.1 | 7.8 | 7 | 3 | N/S | 4 | <4 | 664 | 90 | 1 | <0.3 | 7.19 | 8 | 5.15 | T/X | 0.006 | N/S | N/S | N/S | N/S | 19 | T/X | N/S | N/S | <0.002 | N/S | N/S | N/S | N/S | N/S | N/S | N/S | N/S | N/S | N/S | N/S | N/S | N/S | N/S | N/S | 61.1 | 21.07 | 239 | 8
2023-07-02 | 337 | 7.1 | 8.5 | 6 | 3 | N/S | 10 | 6 | 614 | 152 | 2 | 0.4 | 9.78 | 11.48 | 5.27 | 5.2 | 0.005 | N/S | N/S | N/S | N/S | 20 | T/X | N/S | N/S | <0.002 | N/S | N/S | N/S | N/S | N/S | N/S | N/S | N/S | N/S | N/S | N/S | N/S | N/S | N/S | N/S | 50.84 | 17.74 | 200 | 7
2023-07-03 | 373 | 6.8 | 7.3 | 4 | 2 | T/X | 8 | 5 | 490 | 124 | 2 | <0.3 | 9.58 | 11 | 2.68 | 2.59 | <0.005 | N/S | N/S | 104.43 | 0.3 | 20 | 50 | N/S | N/S | <0.002 | N/S | N/S | N/S | N/S | N/S | N/S | N/S | N/S | N/S | N/S | N/S | N/S | N/S | N/S | <3 | 44.74 | 14.1 | 170 | 5
2023-07-04 | 356 | 7.2 | 8.1 | 7 | 3 | N/S | 4 | <4 | 602 | 144 | 1 | <0.3 | 5.28 | 6 | 1.86 | 1.8 | <0.005 | <0.005 | <5 | N/S | N/S | 20 | 80 | 0.003 | 0.015 | <0.002 | <0.004 | 0.002 | 0.08 | 0.07 | <0.002 | 0.054 | 2.3 | 0.003 | <0.004 | <0.004 | 0.015 | <0.002 | <0.002 | <0.002 | N/S | 57.41 | 19.23 | 223 | 8
2023-07-05 | 369 | 7.2 | 8.1 | 5 | 2 | N/S | 8 | 6 | 628 | 158 | 1 | 0.8 | 7.91 | 9.11 | 1.83 | 1.75 | <0.005 | N/S | N/S | N/S | N/S | 20 | 91 | N/S | N/S | <0.002 | N/S | N/S | N/S | N/S | N/S | N/S | N/S | N/S | N/S | N/S | N/S | N/S | N/S | N/S | N/S | 58.6 | 19.34 | 226 | 6
2023-07-06 | 435 | 7 | 7.2 | 7 | 3 | N/S | 11 | 7 | 654 | 186 | 2 | <0.3 | 6.95 | 9 | 1.51 | 1.32 | 0.005 | N/S | N/S | N/S | N/S | 20 | 1100 | N/S | N/S | <0.002 | N/S | N/S | N/S | N/S | N/S | N/S | N/S | N/S | N/S | N/S | N/S | N/S | N/S | N/S | N/S | 54.82 | 17.35 | 208 | 8
2023-07-07 | 390 | 7.3 | 8.4 | 8 | 4 | N/S | 8 | 6 | 790 | 258 | 1 | <0.3 | 5.64 | 7 | 1.65 | 1.69 | 0.005 | N/S | N/S | N/S | N/S | 20 | 230 | N/S | N/S | <0.002 | N/S | N/S | N/S | N/S | N/S | N/S | N/S | N/S | N/S | N/S | N/S | N/S | N/S | N/S | N/S | 67.84 | 22.75 | 263 | 9
2023-07-08 | 421 | 7.2 | 7.2 | 8 | 4 | N/S | 8 | 6 | 664 | 140 | 1 | <0.3 | 4.85 | 6 | 1.28 | T/X | 0.005 | N/S | N/S | N/S | N/S | 20 | T/X | N/S | N/S | <0.002 | N/S | N/S | N/S | N/S | N/S | N/S | N/S | N/S | N/S | N/S | N/S | N/S | N/S | N/S | N/S | 63.17 | 21.71 | 247 | 9
2023-07-09 | 382 | 7.2 | 7 | 6 | 3 | N/S | 6 | 4 | 620 | 112 | <1 | <0.3 | 6.21 | <7 | 1 | 0.94 | 0.005 | N/S | N/S | N/S | N/S | 20 | T/X | T/X | T/X | <0.002 | T/X | T/X | T/X | N/S | T/X | T/X | N/S | T/X | T/X | T/X | T/X | T/X | T/X | T/X | N/S | 61.13 | 20.97 | 239 | 7
2023-07-10 | 358 | 7.2 | 8.1 | 6 | 3 | <5 | 7 | 5 | 602 | 106 | <4 | <0.3 | 8.06 | <12 | 1.7 | 1.6 | <0.005 | N/S | N/S | 144.18 | 0.4 | 20 | 9 | N/S | N/S | <0.002 | N/S | N/S | N/S | N/S | N/S | N/S | N/S | N/S | N/S | N/S | N/S | N/S | N/S | N/S | <3 | 61.38 | 20.63 | 238 | 7
2023-07-11 | 355 | 7.2 | 7 | 7 | 3 | N/S | 5 | 5 | 628 | 122 | 1 | 0.6 | 6.38 | 7.68 | 3.05 | 2.89 | <0.005 | <0.005 | <5 | N/S | N/S | 20 | <10 | 0.004 | 0.019 | <0.002 | <0.004 | 0.003 | 0.12 | 0.1 | <0.002 | 0.047 | 24.8 | 0.003 | <0.004 | <0.004 | 0.015 | <0.002 | <0.002 | <0.002 | N/S | 57.35 | 19.9 | 225 | 8
2023-07-12 | 421 | 7.1 | 7 | 7 | 3 | N/S | 5 | <4 | 534 | 138 | 1 | <0.3 | 5.94 | 7 | 2.52 | 2.37 | <0.005 | N/S | N/S | N/S | N/S | 20 | 20 | N/S | N/S | <0.002 | N/S | N/S | N/S | N/S | N/S | N/S | N/S | N/S | N/S | N/S | N/S | N/S | N/S | N/S | N/S | 50.78 | 16.37 | 194 | 8
2023-07-13 | 447 | 7.2 | 6.6 | 5 | 2 | N/S | 4 | <4 | 572 | 112 | 1 | <0.3 | 6.11 | 7 | 2.11 | 2.1 | <0.005 | N/S | N/S | N/S | N/S | 20 | 70 | N/S | N/S | <0.002 | N/S | N/S | N/S | N/S | N/S | N/S | N/S | N/S | N/S | N/S | N/S | N/S | N/S | N/S | N/S | 66.29 | 21.69 | 255 | 6
2023-07-14 | 409 | 7.3 | 6.6 | 6 | 3 | N/S | <4 | <4 | 684 | 116 | 1 | <0.3 | 4.95 | 6 | 6.88 | 1.55 | 0.005 | N/S | N/S | N/S | N/S | 20 | 110 | N/S | N/S | <0.002 | N/S | N/S | N/S | N/S | N/S | N/S | N/S | N/S | N/S | N/S | N/S | N/S | N/S | N/S | N/S | 75.66 | 25.91 | 296 | 7
2023-07-15 | 427 | 7.3 | 7.1 | 4 | 2 | N/S | <4 | <4 | 642 | 110 | <1 | <0.3 | 4.88 | <6 | 1.42 | T/X | 0.005 | N/S | N/S | N/S | N/S | 20 | T/X | N/S | N/S | <0.002 | N/S | N/S | N/S | N/S | N/S | N/S | N/S | N/S | N/S | N/S | N/S | N/S | N/S | N/S | N/S | 71.82 | 24.55 | 280 | 6
2023-07-16 | 396 | 7.3 | 7.1 | 4 | 2 | N/S | <4 | <4 | 634 | 128 | <1 | <0.3 | 6.04 | <7 | 1.15 | 1.08 | 0.005 | N/S | N/S | N/S | N/S | 20 | T/X | N/S | N/S | <0.002 | N/S | N/S | N/S | N/S | N/S | N/S | N/S | N/S | N/S | N/S | N/S | N/S | N/S | N/S | N/S | 69.82 | 23.87 | 273 | 5
2023-07-17 | 360 | 7.3 | 7.1 | 4 | 2 | T/X | <4 | <4 | 692 | 184 | <4 | <0.3 | 7.8 | <12 | 2.16 | 2.12 | 0.005 | N/S | N/S | 136.27 | 0.4 | 20 | 70 | N/S | N/S | <0.002 | N/S | N/S | N/S | N/S | N/S | N/S | N/S | N/S | N/S | N/S | N/S | N/S | N/S | N/S | <3 | 65.1 | 22.79 | 256 | 5
2023-07-18 | 348 | 7.2 | 6.8 | 5 | 2 | N/S | 4 | <4 | 672 | 134 | 2 | 0.5 | 7.2 | 9.3 | 2.6 | 2.58 | 0.005 | <0.005 | <5 | N/S | N/S | 20 | <10 | 0.004 | 0.022 | <0.002 | <0.004 | 0.003 | 0.11 | 0.08 | <0.002 | 0.031 | 9.1 | 0.003 | <0.004 | <0.004 | 0.017 | <0.002 | <0.002 | <0.002 | N/S | 63.33 | 21.88 | 248 | 6
2023-07-19 | 326 | 7.2 | 7.2 | 5 | 2 | N/S | <4 | <4 | 640 | 138 | <4 | 0.4 | 6.01 | <10 | 2.43 | 2.39 | <0.005 | N/S | N/S | N/S | N/S | 20 | <10 | N/S | N/S | <0.002 | N/S | N/S | N/S | N/S | N/S | N/S | N/S | N/S | N/S | N/S | N/S | N/S | N/S | N/S | N/S | 64.29 | 21.58 | 249 | 6
2023-07-20 | 316 | 7.2 | 7 | 5 | 2 | N/S | <4 | <4 | 582 | 96 | <1 | <0.3 | 4.15 | <5 | 2.33 | 2.19 | 0.005 | N/S | N/S | N/S | N/S | 20 | <10 | N/S | N/S | <0.002 | N/S | N/S | N/S | N/S | N/S | N/S | N/S | N/S | N/S | N/S | N/S | N/S | N/S | N/S | N/S | 63.06 | 21.39 | 246 | 6
2023-07-21 | 316 | 7.3 | 7.4 | 5 | 2 | N/S | <4 | <4 | 598 | 120 | <4 | <0.3 | 4.34 | <8 | 2.03 | 1.99 | 0.005 | N/S | N/S | N/S | N/S | 20 | <10 | N/S | N/S | <0.002 | N/S | N/S | N/S | N/S | N/S | N/S | N/S | N/S | N/S | N/S | N/S | N/S | N/S | N/S | N/S | 58.2 | 20.02 | 228 | 6
2023-07-22 | 300 | 7.1 | 7 | 5 | 2 | N/S | <4 | <4 | 572 | 90 | <4 | <0.3 | 5.09 | <9 | 2.28 | T/X | 0.005 | N/S | N/S | N/S | N/S | 20 | T/X | N/S | N/S | <0.002 | N/S | N/S | N/S | N/S | N/S | N/S | N/S | N/S | N/S | N/S | N/S | N/S | N/S | N/S | N/S | 56.56 | 19.87 | 223 | 6
2023-07-23 | 309 | 7.2 | 6.7 | 5 | 2 | N/S | <4 | <4 | 582 | 106 | <4 | <0.3 | 7.43 | <11 | 2.09 | 2.05 | 0.005 | N/S | N/S | N/S | N/S | 20 | T/X | N/S | N/S | <0.002 | N/S | N/S | N/S | N/S | N/S | N/S | N/S | N/S | N/S | N/S | N/S | N/S | N/S | N/S | N/S | 58.57 | 20.1 | 229 | 6
2023-07-24 | 297 | 7.1 | 6.7 | 5 | 2 | <5 | 4 | <4 | 670 | 276 | <4 | 0.7 | 8.44 | <12 | 2.81 | 2.08 | 0.005 | N/S | N/S | 122.75 | 0.4 | 20 | 9 | N/S | N/S | <0.002 | N/S | N/S | N/S | N/S | N/S | N/S | N/S | N/S | N/S | N/S | N/S | N/S | N/S | N/S | <3 | 51.95 | 17.91 | 203 | 6
2023-07-25 | 296 | 7.2 | 7.2 | 4 | 2 | N/S | <4 | <4 | 550 | 140 | 38 | <0.3 | 6.46 | 44 | 3.06 | 3.01 | <0.005 | <0.005 | <5 | N/S | N/S | 21 | <10 | 0.004 | 0.018 | <0.002 | <0.004 | <0.002 | 0.08 | 0.06 | <0.002 | 0.015 | 1.5 | 0.003 | <0.004 | <0.004 | 0.012 | <0.002 | <0.002 | <0.002 | N/S | 54.61 | 18.73 | 214 | 6
2023-07-26 | 294 | 7.1 | 7.3 | 5 | 2 | N/S | 4 | <4 | 550 | 94 | <1 | <0.3 | 7.08 | <8 | 2.94 | 2.9 | <0.005 | N/S | N/S | N/S | N/S | 21 | <10 | N/S | N/S | <0.002 | N/S | N/S | N/S | N/S | N/S | N/S | N/S | N/S | N/S | N/S | N/S | N/S | N/S | N/S | N/S | 54.56 | 18.8 | 214 | 6
2023-07-27 | 306 | 7 | 6.8 | 5 | 2 | N/S | 4 | <4 | 544 | 96 | <4 | <0.3 | 7.37 | <11 | 3.11 | 2.96 | <0.005 | N/S | N/S | N/S | N/S | 21 | 9 | N/S | N/S | <0.002 | N/S | N/S | N/S | N/S | N/S | N/S | N/S | N/S | N/S | N/S | N/S | N/S | N/S | N/S | N/S | 53.97 | 17.75 | 208 | 6
2023-07-28 | 349 | 7 | 6.7 | 5 | 2 | N/S | 5 | T/X | 522 | 148 | <4 | 0.4 | 6.86 | <11 | 3.36 | 3.23 | <0.005 | N/S | N/S | N/S | N/S | 21 | 40 | N/S | N/S | <0.002 | N/S | N/S | N/S | N/S | N/S | N/S | N/S | N/S | N/S | N/S | N/S | N/S | N/S | N/S | N/S | 50.46 | 17.27 | 197 | 6
2023-07-29 | 396 | 7 | 6.8 | 4 | 2 | N/S | 5 | <4 | 450 | 158 | <1 | <0.3 | 6.2 | <7 | 2.25 | T/X | <0.005 | N/S | N/S | N/S | N/S | 21 | T/X | N/S | N/S | <0.002 | N/S | N/S | N/S | N/S | N/S | N/S | N/S | N/S | N/S | N/S | N/S | N/S | N/S | N/S | N/S | 44.38 | 14.63 | 171 | 6
2023-07-30 | 313 | 7.2 | 7.1 | <4 | <2 | N/S | <4 | <4 | 536 | 190 | <4 | <0.3 | 8.66 | <13 | 1.89 | 1.78 | <0.005 | N/S | N/S | N/S | N/S | 21 | T/X | N/S | N/S | <0.002 | N/S | N/S | N/S | N/S | N/S | N/S | N/S | N/S | N/S | N/S | N/S | N/S | N/S | N/S | N/S | 54.54 | 18.25 | 211 | <5
2023-07-31 | 299 | 7.1 | 7.3 | 4 | 2 | <5 | 4 | <4 | 578 | 126 | <4 | <0.3 | 8.44 | <12 | 2.62 | 2.6 | <0.005 | N/S | N/S | 127.92 | 0.4 | 21 | 9 | N/S | N/S | <0.002 | N/S | N/S | N/S | N/S | N/S | N/S | N/S | N/S | N/S | N/S | N/S | N/S | N/S | N/S | <3 | 55.49 | 19.19 | 218 | 5
2023-08-01 | 295 | 7.1 | 6.5 | 4 | 2 | N/S | 4 | <4 | 520 | 90 | <1 | <0.3 | 5.64 | <7 | 2.77 | 2.69 | <0.005 | <0.005 | <5 | N/S | N/S | 21 | 9 | 0.003 | 0.018 | <0.002 | <0.004 | 0.002 | 0.09 | 0.08 | <0.002 | 0.022 | 38.9 | 0.002 | <0.004 | <0.004 | 0.012 | <0.002 | <0.002 | <0.002 | N/S | 55.72 | 18.84 | 217 | 5
2023-08-02 | 286 | 7.1 | 7.1 | 4 | 2 | N/S | 4 | <4 | 526 | 102 | <1 | <0.3 | 4.44 | <5 | 2.61 | 2.74 | 0.005 | N/S | N/S | N/S | N/S | 21 | <10 | N/S | N/S | <0.002 | N/S | N/S | N/S | N/S | N/S | N/S | N/S | N/S | N/S | N/S | N/S | N/S | N/S | N/S | N/S | 54.69 | 18.29 | 212 | 5
2023-08-03 | 279 | 7.1 | 7.2 | 5 | 2 | N/S | <4 | <4 | 558 | 128 | <1 | <0.3 | 4 | <5 | 2.51 | 2.44 | <0.005 | N/S | N/S | N/S | N/S | 21 | <10 | N/S | N/S | <0.002 | N/S | N/S | N/S | N/S | N/S | N/S | N/S | N/S | N/S | N/S | N/S | N/S | N/S | N/S | N/S | 54.16 | 18.12 | 210 | 6
2023-08-04 | 291 | 7 | 7.2 | 4 | 2 | N/S | <4 | <4 | 416 | 96 | 2 | 0.3 | 4.94 | 7.34 | 2.23 | 2.14 | 0.005 | N/S | N/S | N/S | N/S | 21 | 50 | N/S | N/S | <0.002 | N/S | N/S | N/S | N/S | N/S | N/S | N/S | N/S | N/S | N/S | N/S | N/S | N/S | N/S | N/S | 52.84 | 17.84 | 205 | 5
2023-08-05 | 384 | 7.1 | 6.7 | 5 | 2 | N/S | 6 | 4 | 544 | 116 | <4 | <0.3 | 5.2 | <9 | 2.23 | T/X | <0.005 | N/S | N/S | N/S | N/S | 21 | T/X | N/S | N/S | <0.002 | N/S | N/S | N/S | N/S | N/S | N/S | N/S | N/S | N/S | N/S | N/S | N/S | N/S | N/S | N/S | 52.92 | 17.75 | 205 | 6
2023-08-06 | 389 | 7.1 | 6.8 | 4 | 2 | N/S | 5 | 4 | 464 | 140 | <4 | <0.3 | 5.97 | <10 | 1.6 | 1.5 | <0.005 | N/S | N/S | N/S | N/S | 21 | T/X | N/S | N/S | <0.002 | N/S | N/S | N/S | N/S | N/S | N/S | N/S | N/S | N/S | N/S | N/S | N/S | N/S | N/S | N/S | 43.46 | 14.45 | 168 | 5
2023-08-07 | 296 | 7.1 | 7.2 | <4 | <2 | <5 | 5 | 4 | 566 | 150 | <4 | <0.3 | 7.69 | <12 | 2.19 | 2.06 | <0.005 | N/S | N/S | 116.93 | 0.4 | 21 | 20 | N/S | N/S | <0.002 | N/S | N/S | N/S | N/S | N/S | N/S | N/S | N/S | N/S | N/S | N/S | N/S | N/S | N/S | <3 | 55.14 | 18.49 | 214 | <5
2023-08-08 | 177 | 7.2 | 7.3 | 5 | 2 | N/S | 4 | <4 | 736 | 162 | <4 | <0.3 | 6.16 | <10 | 3.4 | 3.41 | <0.005 | <0.005 | <5 | N/S | N/S | 21 | <10 | 0.004 | 0.018 | <0.002 | <0.004 | <0.002 | 0.08 | 0.06 | <0.002 | 0.014 | 19.4 | 0.002 | <0.004 | <0.004 | 0.017 | <0.002 | <0.002 | <0.002 | N/S | 62.27 | 21.29 | 243 | 6
2023-08-09 | 132 | 7.3 | 7.6 | 5 | 2 | N/S | 4 | <4 | 756 | 186 | 2 | <0.3 | 5.81 | 7 | 3.72 | 3.69 | 0.006 | N/S | N/S | N/S | N/S | 21 | 20 | N/S | N/S | <0.002 | N/S | N/S | N/S | N/S | N/S | N/S | N/S | N/S | N/S | N/S | N/S | N/S | N/S | N/S | N/S | 64.67 | 22.35 | 254 | 6
2023-08-10 | 174 | 6.9 | 7.7 | 5 | 2 | N/S | <4 | <4 | 708 | 148 | 1 | <0.3 | 5.01 | 6 | 4.49 | 4.42 | 0.008 | N/S | N/S | N/S | N/S | 21 | 20 | N/S | N/S | <0.002 | N/S | N/S | N/S | N/S | N/S | N/S | N/S | N/S | N/S | N/S | N/S | N/S | N/S | N/S | N/S | 70.54 | 24.58 | 277 | 6
2023-08-11 | 171 | 7.3 | 7.2 | 5 | 3 | N/S | 4 | <4 | 688 | 78 | <1 | <0.3 | 6.16 | <7 | 3.16 | 3.06 | 0.006 | N/S | N/S | N/S | N/S | 21 | <10 | N/S | N/S | <0.002 | N/S | N/S | N/S | N/S | N/S | N/S | N/S | N/S | N/S | N/S | N/S | N/S | N/S | N/S | N/S | 68.46 | 24.12 | 270 | 7
2023-08-12 | 140 | 7.3 | 7.5 | 5 | 2 | N/S | 4 | <4 | 696 | 98 | <4 | <0.3 | 6.9 | <11 | 3.85 | N/S | 0.006 | N/S | N/S | N/S | N/S | 21 | T/X | N/S | N/S | <0.002 | N/S | N/S | N/S | N/S | N/S | N/S | N/S | N/S | N/S | N/S | N/S | N/S | N/S | N/S | N/S | 72.6 | 24.97 | 284 | 6
2023-08-13 | 124 | 7.3 | 7.6 | 5 | 2 | N/S | 4 | <4 | 758 | 152 | <4 | <0.3 | 6.44 | <10 | 4.91 | N/S | 0.007 | N/S | N/S | N/S | N/S | 21 | T/X | N/S | N/S | <0.002 | N/S | N/S | N/S | N/S | N/S | N/S | N/S | N/S | N/S | N/S | N/S | N/S | N/S | N/S | N/S | 73.83 | 25.87 | 291 | 6
2023-08-14 | 177 | 7.3 | 7.6 | 5 | 2 | <5 | 7 | 5 | 848 | 268 | <4 | <0.3 | 11.64 | <16 | 4.37 | N/S | 0.005 | N/S | N/S | 160.04 | 0.6 | 21 | 20 | N/S | N/S | <0.002 | N/S | N/S | N/S | N/S | N/S | N/S | N/S | N/S | N/S | N/S | N/S | N/S | N/S | N/S | <3 | 62.77 | 22.89 | 251 | 6
2023-08-15 | 329 | 7.1 | 6.9 | 5 | 2 | N/S | 9 | 6 | 532 | 134 | 1 | <0.3 | 7.61 | 9 | 2.61 | N/S | <0.005 | <0.005 | <5 | N/S | N/S | 21 | 40 | 0.005 | 0.017 | <0.002 | <0.004 | 0.003 | 0.15 | T/X | <0.002 | 0.032 | 66.6 | 0.002 | <0.004 | <0.004 | 0.018 | <0.002 | <0.002 | <0.002 | N/S | 52.22 | 18.32 | 206 | 6
2023-08-16 | 273 | 7.2 | 6.6 | 4 | 2 | N/S | 7 | 6 | 668 | 170 | <4 | <0.3 | 7.63 | <12 | 2.13 | N/S | <0.005 | N/S | N/S | N/S | N/S | 21 | 90 | N/S | N/S | <0.002 | N/S | N/S | N/S | N/S | N/S | N/S | N/S | N/S | N/S | N/S | N/S | N/S | N/S | N/S | N/S | 62.29 | 21 | 242 | 6
2023-08-17 | 274 | 7.2 | 7 | 9 | 5 | N/S | 4 | <4 | 680 | 146 | 1 | 0.3 | 7.68 | 9.08 | 3.95 | N/S | 0.04 | N/S | N/S | N/S | N/S | 21 | <10 | N/S | N/S | <0.002 | N/S | N/S | N/S | N/S | N/S | N/S | N/S | N/S | N/S | N/S | N/S | N/S | N/S | N/S | N/S | 61.41 | 21.07 | 240 | 10
2023-08-18 | 300 | 7.2 | 6.7 | 5 | 2 | N/S | 4 | <4 | 594 | 112 | 1 | <0.3 | 5.15 | <6 | 3.34 | N/S | 0.007 | N/S | N/S | N/S | N/S | 21 | 9 | N/S | N/S | <0.002 | N/S | N/S | N/S | N/S | N/S | N/S | N/S | N/S | N/S | N/S | N/S | N/S | N/S | N/S | N/S | 58.71 | 19.89 | 229 | 6
2023-08-19 | 204 | 7.2 | 7.9 | 5 | 2 | N/S | 4 | 6 | 820 | 156 | T/X | T/X | T/X | T/X | T/X | N/S | 0.007 | N/S | N/S | N/S | N/S | 21 | T/X | N/S | N/S | <0.002 | N/S | N/S | N/S | N/S | N/S | N/S | N/S | N/S | N/S | N/S | N/S | N/S | N/S | N/S | N/S | 58.95 | 20.38 | 231 | 6
2023-08-20 | 188 | 7.1 | 6.6 | 4 | 2 | N/S | 4 | <4 | 814 | 178 | <4 | <0.3 | 8.75 | <13 | 3.59 | N/S | 0.008 | N/S | N/S | N/S | N/S | 21 | T/X | N/S | N/S | <0.002 | N/S | N/S | N/S | N/S | N/S | N/S | N/S | N/S | N/S | N/S | N/S | N/S | N/S | N/S | N/S | 63.67 | 21.81 | 249 | 6
2023-08-21 | 147 | 7.2 | 7.6 | 4 | 2 | <5 | <4 | 4 | 808 | 242 | <4 | <0.3 | 10.84 | <15 | 3.76 | N/S | 0.007 | N/S | N/S | 158.7 | 0.6 | 21 | <10 | N/S | N/S | <0.002 | N/S | N/S | N/S | N/S | N/S | N/S | N/S | N/S | N/S | N/S | N/S | N/S | N/S | N/S | <3 | 65.29 | 22.61 | 256 | 6
2023-08-22 | 129 | 7.3 | 7.6 | 5 | 2 | N/S | <4 | <4 | 788 | 166 | 2 | <0.3 | 6.48 | 8 | 5.65 | N/S | 0.007 | <0.005 | <5 | N/S | N/S | 22 | <10 | 0.004 | 0.019 | <0.002 | <0.004 | 0.002 | 0.07 | 0.03 | <0.002 | 0.016 | <0.5 | 0.003 | <0.004 | <0.004 | 0.02 | <0.002 | <0.002 | <0.002 | N/S | 66.39 | 23.44 | 262 | 6
2023-08-23 | 138 | 7.3 | 7.1 | 5 | 2 | N/S | <4 | <4 | 844 | 198 | 1 | <0.3 | 6.88 | 8 | 4.21 | N/S | 0.008 | N/S | N/S | N/S | N/S | 22 | 9 | N/S | N/S | <0.002 | N/S | N/S | N/S | N/S | N/S | N/S | N/S | N/S | N/S | N/S | N/S | N/S | N/S | N/S | N/S | 67.25 | 23.59 | 265 | 6
2023-08-24 | 154 | 7.3 | 6.6 | 6 | 3 | N/S | <4 | <4 | 704 | 108 | <4 | <0.3 | 8.26 | <12 | 4.55 | N/S | 0.007 | N/S | N/S | N/S | N/S | 22 | <10 | N/S | N/S | <0.002 | N/S | N/S | N/S | N/S | N/S | N/S | N/S | N/S | N/S | N/S | N/S | N/S | N/S | N/S | N/S | 63.46 | 22.3 | 250 | 7
2023-08-25 | 172 | 7.3 | 7.3 | 5 | 3 | N/S | <4 | <4 | 694 | 94 | <4 | 0.8 | 6.62 | <11 | 5.14 | N/S | 0.007 | N/S | N/S | N/S | N/S | 22 | <10 | N/S | N/S | <0.002 | N/S | N/S | N/S | N/S | N/S | N/S | N/S | N/S | N/S | N/S | N/S | N/S | N/S | N/S | N/S | 62.82 | 22.56 | 250 | 7
2023-08-26 | 130 | 7.3 | 7 | 6 | 3 | N/S | 4 | <4 | 740 | 116 | 9 | <0.3 | 7.12 | 16 | 5.52 | N/S | 0.008 | N/S | N/S | N/S | N/S | 22 | T/X | N/S | N/S | <0.002 | N/S | N/S | N/S | N/S | N/S | N/S | N/S | N/S | N/S | N/S | N/S | N/S | N/S | N/S | N/S | 64.67 | 23.1 | 257 | 7
2023-08-27 | 126 | 7.3 | 7.1 | 6 | 3 | N/S | <4 | <4 | 718 | 138 | <4 | <0.3 | 8.72 | <13 | 5.76 | N/S | 0.008 | N/S | N/S | N/S | N/S | 22 | T/X | N/S | N/S | <0.002 | N/S | N/S | N/S | N/S | N/S | N/S | N/S | N/S | N/S | N/S | N/S | N/S | N/S | N/S | N/S | 69.01 | 24.35 | 273 | 7
2023-08-28 | 120 | 7.3 | 7.7 | 5 | 2 | <5 | <4 | <4 | 736 | 190 | <4 | 0.5 | 11.93 | <16 | 4.9 | N/S | 0.006 | N/S | N/S | 161.16 | 0.6 | 22 | 40 | N/S | N/S | <0.002 | N/S | N/S | N/S | N/S | N/S | N/S | N/S | N/S | N/S | N/S | N/S | N/S | N/S | N/S | <3 | 66.18 | 23.67 | 263 | 6
2023-08-29 | 114 | 7.3 | 7.1 | 6 | 3 | N/S | <4 | <4 | 686 | 126 | 2 | 0.3 | 5.63 | 7.23 | 6.34 | N/S | 0.008 | <0.005 | <5 | N/S | N/S | 22 | <10 | 0.004 | 0.018 | <0.002 | <0.004 | 0.002 | 0.23 | 0.03 | <0.002 | 0.016 | 0.9 | 0.003 | <0.004 | <0.004 | 0.022 | <0.002 | <0.002 | <0.002 | N/S | 61.38 | 22.2 | 245 | 8
2023-08-30 | 120 | 7.4 | 7.4 | 6 | 3 | N/S | <4 | <4 | 686 | 88 | <1 | <0.3 | 5.17 | <6 | 4.61 | N/S | 0.009 | N/S | N/S | N/S | N/S | 21 | <10 | N/S | N/S | <0.002 | N/S | N/S | N/S | N/S | N/S | N/S | N/S | N/S | N/S | N/S | N/S | N/S | N/S | N/S | N/S | 68.92 | 23.76 | 270 | 8
2023-08-31 | 154 | 7.3 | 7.6 | 6 | 3 | N/S | 5 | <4 | 694 | 80 | 1 | 0.3 | 7.18 | 8.18 | 4.61 | N/S | 0.008 | N/S | N/S | N/S | N/S | 21 | <10 | N/S | N/S | <0.002 | N/S | N/S | N/S | N/S | N/S | N/S | N/S | N/S | N/S | N/S | N/S | N/S | N/S | N/S | N/S | 66.75 | 23.47 | 263 | 8
2023-09-01 | 141 | 7.3 | 7.2 | 6 | 3 | N/S | <4 | <4 | 692 | 72 | 1 | 0.4 | 8.14 | 9.34 | 4.16 | N/S | 0.007 | N/S | N/S | N/S | N/S | 21 | <10 | N/S | N/S | <0.002 | N/S | N/S | N/S | N/S | N/S | N/S | N/S | N/S | N/S | N/S | N/S | N/S | N/S | N/S | N/S | 66.83 | 24.06 | 266 | 7
2023-09-02 | 115 | 7.2 | 7.7 | 6 | 3 | N/S | <4 | <4 | 706 | 82 | 1 | 0.3 | 8.07 | 9.17 | 4.86 | N/S | 0.007 | N/S | N/S | N/S | N/S | 21 | T/X | N/S | N/S | <0.002 | N/S | N/S | N/S | N/S | N/S | N/S | N/S | N/S | N/S | N/S | N/S | N/S | N/S | N/S | N/S | 64.88 | 22.95 | 257 | 7
2023-09-03 | 114 | 7.2 | 6.2 | 6 | 3 | N/S | 4 | <4 | 720 | 108 | 1 | 0.9 | 9.15 | 10.35 | 5.18 | N/S | 0.008 | N/S | N/S | N/S | N/S | 22 | T/X | T/X | T/X | <0.002 | T/X | T/X | T/X | N/S | T/X | T/X | N/S | T/X | T/X | T/X | T/X | T/X | T/X | T/X | N/S | 59.36 | 21.84 | 238 | 7
2023-09-04 | 111 | 7.1 | 7.6 | 5 | 2 | <5 | <4 | <4 | 710 | 170 | <4 | 0.8 | 14.82 | <19 | 5.07 | N/S | 0.007 | N/S | N/S | 151.91 | 0.6 | 22 | <10 | T/X | T/X | <0.002 | T/X | T/X | T/X | N/S | T/X | T/X | N/S | T/X | T/X | T/X | T/X | T/X | T/X | T/X | N/S | 63.39 | 22.77 | 252 | 6
2023-09-05 | 137 | 7.3 | 7.2 | 5 | 2 | N/S | <4 | <4 | 690 | 164 | <4 | <0.3 | 15.28 | <19 | 6.15 | N/S | 0.006 | <0.005 | <5 | N/S | N/S | 22 | <10 | 0.004 | 0.019 | <0.002 | <0.004 | 0.002 | 0.08 | 0.03 | <0.002 | 0.017 | 1.1 | 0.002 | <0.004 | <0.004 | 0.021 | <0.002 | <0.002 | <0.002 | <3 | 61.33 | 22.28 | 245 | 6
2023-09-06 | 277 | 7.1 | 7 | 6 | 3 | N/S | 6 | 5 | 818 | 300 | 2 | 0.5 | 10.05 | 11.65 | 6.44 | N/S | 0.005 | N/S | N/S | N/S | N/S | 22 | 170 | T/X | T/X | <0.002 | T/X | T/X | T/X | N/S | T/X | T/X | N/S | T/X | T/X | T/X | T/X | T/X | T/X | T/X | N/S | 60.02 | 21.4 | 238 | 7
2023-09-07 | 212 | 7.1 | 7.4 | 5 | 3 | N/S | <4 | <4 | 674 | 186 | <1 | <0.3 | 6.73 | <8 | 2.91 | N/S | 0.005 | N/S | N/S | N/S | N/S | 22 | 30 | T/X | T/X | <0.002 | T/X | T/X | T/X | N/S | T/X | T/X | N/S | T/X | T/X | T/X | T/X | T/X | T/X | T/X | N/S | 53.46 | 18.72 | 211 | 7
2023-09-08 | 221 | 7.2 | 7.6 | 5 | 2 | N/S | <4 | <4 | 598 | 114 | <4 | <0.3 | 7.05 | <11 | 3.05 | N/S | 0.006 | N/S | N/S | N/S | N/S | 21 | 20 | T/X | T/X | <0.002 | T/X | T/X | T/X | N/S | T/X | T/X | N/S | T/X | T/X | T/X | T/X | T/X | T/X | T/X | N/S | 55.33 | 19.35 | 218 | 6
2023-09-09 | 177 | 7.2 | 7.5 | 5 | 3 | N/S | <4 | <4 | 296 | 56 | <4 | <0.3 | 7.79 | <12 | 2.98 | N/S | 0.006 | N/S | N/S | N/S | N/S | 21 | T/X | T/X | T/X | <0.002 | T/X | T/X | T/X | N/S | T/X | T/X | N/S | T/X | T/X | T/X | T/X | T/X | T/X | T/X | N/S | 50.94 | 18.22 | 202 | 7
2023-09-10 | 139 | 7.2 | 7.3 | 5 | 2 | N/S | <4 | <4 | 666 | 174 | <4 | <0.3 | 13.82 | <18 | 4.14 | N/S | T/X | N/S | N/S | N/S | N/S | 21 | T/X | T/X | T/X | <0.002 | T/X | T/X | T/X | N/S | T/X | T/X | N/S | T/X | T/X | T/X | T/X | T/X | T/X | T/X | N/S | 55.82 | 20.21 | 223 | 6
2023-09-11 | 243 | 7.2 | 7.5 | 6 | 3 | <5 | 5 | 4 | 642 | 184 | <4 | 0.4 | 12.93 | <17 | 4.58 | N/S | <0.005 | N/S | N/S | 138.05 | 0.5 | 21 | <10 | N/S | N/S | <0.002 | N/S | N/S | N/S | N/S | N/S | N/S | N/S | N/S | N/S | N/S | N/S | N/S | N/S | N/S | <3 | 55.05 | 19.37 | 217 | 7
2023-09-12 | 218 | 7.1 | 7.3 | 6 | 3 | N/S | 4 | <4 | 450 | 62 | <1 | 0.3 | 5.89 | <7 | 2.77 | N/S | 0.007 | <0.005 | <5 | N/S | N/S | 21 | <10 | 0.005 | 0.015 | <0.002 | <0.004 | <0.002 | 0.07 | 0.03 | <0.002 | 0.019 | 1.3 | 0.002 | <0.004 | <0.004 | 0.014 | <0.002 | <0.002 | <0.002 | N/S | 42.74 | 14.54 | 167 | 7
2023-09-13 | 178 | 7.2 | 7.5 | 5 | 2 | N/S | 4 | <4 | 600 | 108 | 1 | <0.3 | 9.64 | 11 | 3.73 | N/S | 0.007 | N/S | N/S | N/S | N/S | 21 | 20 | N/S | N/S | <0.002 | N/S | N/S | N/S | N/S | N/S | N/S | N/S | N/S | N/S | N/S | N/S | N/S | N/S | N/S | N/S | 58.93 | 20.55 | 232 | 6
2023-09-14 | 214 | 7.2 | 7.2 | 5 | 2 | N/S | 5 | 4 | 610 | 66 | <4 | <0.3 | 9.86 | <14 | 4.52 | N/S | 0.007 | N/S | N/S | N/S | N/S | 21 | 40 | N/S | N/S | <0.002 | N/S | N/S | N/S | N/S | N/S | N/S | N/S | N/S | N/S | N/S | N/S | N/S | N/S | N/S | N/S | 62.17 | 22.25 | 247 | 6
2023-09-15 | 187 | 7.2 | 7.5 | 7 | 3 | N/S | <4 | <4 | 644 | 106 | 4 | <0.3 | 9.12 | 13 | 4.39 | N/S | 0.007 | N/S | N/S | N/S | N/S | 21 | 40 | N/S | N/S | <0.002 | N/S | N/S | N/S | N/S | N/S | N/S | N/S | N/S | N/S | N/S | N/S | N/S | N/S | N/S | N/S | 60.06 | 21.27 | 238 | 8
2023-09-16 | 171 | 7.3 | 7.6 | 6 | 3 | N/S | 5 | 4 | 938 | 386 | <4 | <0.3 | 8.5 | <13 | 4.07 | N/S | 0.008 | N/S | N/S | N/S | N/S | 20 | T/X | N/S | N/S | <0.002 | N/S | N/S | N/S | N/S | N/S | N/S | N/S | N/S | N/S | N/S | N/S | N/S | N/S | N/S | N/S | 60.64 | 21.85 | 241 | 7
2023-09-17 | 340 | 7.2 | 7 | 5 | 2 | N/S | 8 | 6 | 552 | 160 | <4 | <0.3 | 10.38 | <14 | 3.64 | N/S | 0.006 | N/S | N/S | N/S | N/S | 20 | T/X | N/S | N/S | <0.002 | N/S | N/S | N/S | N/S | N/S | N/S | N/S | N/S | N/S | N/S | N/S | N/S | N/S | N/S | N/S | 45.69 | 16.31 | 181 | 6
2023-09-18 | 389 | 7.1 | 7.3 | 4 | 2 | <5 | 6 | 4 | 472 | 92 | <4 | <0.3 | 7.83 | <12 | 2.2 | N/S | 0.005 | N/S | N/S | 94.79 | 0.4 | 20 | 110 | N/S | N/S | <0.002 | N/S | N/S | N/S | N/S | N/S | N/S | N/S | N/S | N/S | N/S | N/S | N/S | N/S | N/S | <3 | 53.76 | 17.6 | 207 | 5
2023-09-19 | 373 | 7.2 | 7.8 | 4 | 2 | N/S | 9 | 6 | 602 | 154 | <4 | <0.3 | 6.28 | <10 | 2.24 | N/S | 0.005 | <0.005 | <5 | N/S | N/S | 20 | 140 | 0.004 | 0.019 | <0.002 | <0.004 | 0.003 | 0.12 | 0.03 | <0.002 | 0.017 | 2 | 0.002 | <0.004 | <0.004 | 0.014 | <0.002 | <0.002 | <0.002 | N/S | 62.54 | 21.5 | 245 | 5
2023-09-20 | 334 | 7.3 | 7.8 | 4 | 2 | N/S | 7 | 5 | 584 | 132 | <4 | <0.3 | 7.21 | <11 | 2.07 | N/S | 0.005 | N/S | N/S | N/S | N/S | 20 | 190 | N/S | N/S | <0.002 | N/S | N/S | N/S | N/S | N/S | N/S | N/S | N/S | N/S | N/S | N/S | N/S | N/S | N/S | N/S | 59.48 | 20.79 | 234 | 6
2023-09-21 | 311 | 7.2 | 8 | 4 | 2 | N/S | 7 | 6 | 580 | 74 | <4 | <0.3 | 6.24 | <10 | 1.9 | N/S | 0.005 | N/S | N/S | N/S | N/S | 20 | 70 | N/S | N/S | <0.002 | N/S | N/S | N/S | N/S | N/S | N/S | N/S | N/S | N/S | N/S | N/S | N/S | N/S | N/S | N/S | 60.07 | 20.64 | 235 | 5
2023-09-22 | 318 | 7.2 | 8.2 | 5 | 2 | N/S | 4 | <4 | 742 | 250 | <4 | <0.3 | 6.75 | <11 | 2.25 | N/S | 0.005 | N/S | N/S | N/S | N/S | 20 | 91 | N/S | N/S | <0.002 | N/S | N/S | N/S | N/S | N/S | N/S | N/S | N/S | N/S | N/S | N/S | N/S | N/S | N/S | N/S | 60.92 | 21.04 | 239 | 6
2023-09-23 | 291 | 7.2 | 8.1 | 5 | 2 | N/S | 5 | <4 | 616 | 110 | <1 | <0.3 | 6.79 | <8 | 3.05 | N/S | <0.005 | N/S | N/S | N/S | N/S | 20 | T/X | N/S | N/S | <0.002 | N/S | N/S | N/S | N/S | N/S | N/S | N/S | N/S | N/S | N/S | N/S | N/S | N/S | N/S | N/S | 58.25 | 19.98 | 228 | 6
2023-09-24 | 234 | 7.2 | 7.8 | 5 | 2 | N/S | 5 | <4 | 618 | 148 | <4 | <0.3 | 9.42 | <13 | 2.64 | N/S | 0.005 | N/S | N/S | N/S | N/S | 20 | T/X | N/S | N/S | <0.002 | N/S | N/S | N/S | N/S | N/S | N/S | N/S | N/S | N/S | N/S | N/S | N/S | N/S | N/S | N/S | 55.36 | 19.76 | 220 | 6
2023-09-25 | 240 | 7.3 | 8.3 | 5 | 2 | <5 | 7 | 6 | 640 | 128 | <4 | <0.3 | 10.46 | <14 | 2.94 | N/S | 0.006 | N/S | N/S | 135.41 | 0.5 | 20 | 20 | N/S | N/S | <0.002 | N/S | N/S | N/S | N/S | N/S | N/S | N/S | N/S | N/S | N/S | N/S | N/S | N/S | N/S | <3 | 58.16 | 20.49 | 230 | 6
2023-09-26 | 317 | 7.3 | 8 | 5 | 2 | N/S | 5 | 4 | 572 | 116 | <1 | <0.3 | 5.85 | <7 | 3.14 | N/S | <0.005 | <0.005 | <5 | N/S | N/S | 20 | 110 | 0.004 | 0.02 | <0.002 | <0.004 | 0.002 | 0.09 | 0.03 | <0.002 | 0.016 | 2.2 | 0.002 | <0.004 | <0.004 | 0.015 | <0.002 | <0.002 | <0.002 | N/S | 54.15 | 18.67 | 212 | 6
2023-09-27 | 325 | 7.1 | 7.8 | 5 | 2 | N/S | 7 | 5 | 488 | 66 | <1 | <0.3 | 4.81 | <6 | 2.04 | N/S | <0.005 | N/S | N/S | N/S | N/S | 20 | 120 | N/S | N/S | <0.002 | N/S | N/S | N/S | N/S | N/S | N/S | N/S | N/S | N/S | N/S | N/S | N/S | N/S | N/S | N/S | 49.47 | 16.56 | 192 | 6
2023-09-28 | 308 | 7.2 | 8.5 | 5 | 2 | N/S | 9 | 7 | 532 | 154 | <4 | <0.3 | 6.39 | <10 | 2.35 | N/S | <0.005 | N/S | N/S | N/S | N/S | 20 | <10 | N/S | N/S | <0.002 | N/S | N/S | N/S | N/S | N/S | N/S | N/S | N/S | N/S | N/S | N/S | N/S | N/S | N/S | N/S | 51.57 | 16.88 | 198 | 6
2023-09-29 | 286 | 7.6 | 8 | 5 | 2 | N/S | 4 | <4 | 564 | 92 | 6 | <0.3 | 7.72 | 14 | 2.99 | N/S | <0.005 | N/S | N/S | N/S | N/S | 20 | <10 | N/S | N/S | <0.002 | N/S | N/S | N/S | N/S | N/S | N/S | N/S | N/S | N/S | N/S | N/S | N/S | N/S | N/S | N/S | 52.9 | 18.25 | 207 | 6
2023-09-30 | 270 | 7.1 | 8.3 | 4 | 2 | N/S | 7 | 6 | 590 | 120 | T/X | T/X | T/X | T/X | T/X | N/S | <0.005 | N/S | N/S | N/S | N/S | 20 | T/X | N/S | N/S | <0.002 | N/S | N/S | N/S | N/S | N/S | N/S | N/S | N/S | N/S | N/S | N/S | N/S | N/S | N/S | N/S | 51.48 | 17.43 | 200 | 6
2023-10-01 | 181 | 7 | 7.5 | 4 | 2 | N/S | 7 | 5 | 578 | 136 | <4 | <0.3 | 12.13 | <16 | 2.27 | N/S | 0.005 | N/S | N/S | N/S | N/S | 20 | N/S | N/S | N/S | <0.002 | N/S | N/S | N/S | N/S | N/S | N/S | N/S | N/S | N/S | N/S | N/S | N/S | N/S | N/S | N/S | 50.37 | 17.64 | 198 | 6
2023-10-02 | 141 | 7.2 | 8.7 | 5 | 2 | 6 | <4 | <4 | 686 | 186 | <4 | <0.3 | 15.23 | <19 | 3.07 | N/S | 0.006 | N/S | N/S | 137.82 | 0.5 | 20 | 80 | N/S | N/S | <0.002 | N/S | N/S | N/S | N/S | N/S | N/S | N/S | N/S | N/S | N/S | N/S | N/S | N/S | N/S | <3 | 61.28 | 20.97 | 239 | 6
2023-10-03 | 130 | 7.2 | 8.3 | 7 | 3 | N/S | <4 | <4 | 724 | 122 | <4 | <0.3 | 11.08 | <15 | 6.19 | N/S | 0.007 | <0.005 | <5 | N/S | N/S | 20 | <10 | 0.005 | 0.019 | <0.002 | <0.004 | 0.002 | 0.1 | 0.03 | <0.002 | 0.015 | 1.6 | 0.003 | <0.004 | <0.004 | 0.02 | <0.002 | <0.002 | <0.002 | N/S | 67.97 | 23.2 | 265 | 8
2023-10-04 | 126 | 7.4 | 8.4 | 7 | 3 | N/S | 4 | <4 | 714 | 98 | 1 | 0.3 | 8.14 | 9.44 | 6.84 | N/S | 0.008 | N/S | N/S | N/S | N/S | 20 | 9 | N/S | N/S | <0.002 | N/S | N/S | N/S | N/S | N/S | N/S | N/S | N/S | N/S | N/S | N/S | N/S | N/S | N/S | N/S | 65.78 | 23.38 | 261 | 8
2023-10-05 | 251 | 7.3 | 8.2 | 9 | 4 | N/S | 8 | 8 | 680 | 82 | 2 | 0.7 | 6.4 | 8.3 | 6.38 | N/S | 0.007 | N/S | N/S | N/S | N/S | 20 | 9 | N/S | N/S | <0.002 | N/S | N/S | N/S | N/S | N/S | N/S | N/S | N/S | N/S | N/S | N/S | N/S | N/S | N/S | N/S | 60.97 | 21.45 | 241 | 10
2023-10-06 | 204 | 7.2 | 8.3 | 7 | 3 | N/S | 6 | 5 | 614 | 102 | 1 | 0.4 | 9.41 | 10.81 | 3.79 | N/S | 0.006 | N/S | N/S | N/S | N/S | 20 | 20 | N/S | N/S | <0.002 | N/S | N/S | N/S | N/S | N/S | N/S | N/S | N/S | N/S | N/S | N/S | N/S | N/S | N/S | N/S | 57.17 | 19.71 | 224 | 8
2023-10-07 | 172 | 7.2 | 8.3 | 7 | 3 | N/S | 8 | 5 | 668 | 106 | 2 | 0.5 | 9.65 | 11.15 | 4.02 | N/S | 0.006 | N/S | N/S | N/S | N/S | 20 | N/S | N/S | N/S | <0.002 | N/S | N/S | N/S | N/S | N/S | N/S | N/S | N/S | N/S | N/S | N/S | N/S | N/S | N/S | N/S | 63.54 | 22.02 | 249 | 8
2023-10-08 | 137 | 7.2 | 8.5 | 6 | 3 | N/S | 6 | 5 | 674 | 130 | 1 | <0.3 | 10.51 | 11.81 | 2.95 | N/S | 0.007 | N/S | N/S | N/S | N/S | 20 | N/S | N/S | N/S | <0.002 | N/S | N/S | N/S | N/S | N/S | N/S | N/S | N/S | N/S | N/S | N/S | N/S | N/S | N/S | N/S | 64.13 | 22.44 | 253 | 7
2023-10-09 | 122 | 7.3 | 8.7 | 6 | 3 | <5 | 5 | 4 | 680 | 148 | <4 | <0.3 | 13.84 | <18 | 3.2 | N/S | 0.008 | N/S | N/S | 153.28 | 0.6 | 20 | 30 | N/S | N/S | <0.001 | N/S | N/S | N/S | N/S | N/S | N/S | N/S | N/S | N/S | N/S | N/S | N/S | N/S | N/S | <3 | 67.67 | 23.84 | 267 | 7
2023-10-10 | 118 | 7.3 | 8.8 | 6 | 3 | N/S | 9 | 5 | 676 | 120 | <4 | <0.3 | 10.12 | <14 | 2.52 | N/S | 0.007 | <0.005 | <5 | N/S | N/S | 19 | <10 | 0.005 | 0.02 | <0.002 | <0.004 | 0.002 | 0.12 | 0.03 | <0.002 | 0.02 | 0.7 | 0.003 | <0.004 | <0.004 | 0.018 | <0.002 | <0.002 | <0.002 | N/S | 67.34 | 23.43 | 265 | 7
2023-10-11 | 117 | 7.3 | 8.8 | 7 | 3 | N/S | 10 | 6 | 732 | 108 | <4 | <0.3 | 7.12 | <11 | 4.15 | N/S | 0.009 | N/S | N/S | N/S | N/S | 19 | 60 | N/S | N/S | <0.001 | N/S | N/S | N/S | N/S | N/S | N/S | N/S | N/S | N/S | N/S | N/S | N/S | N/S | N/S | N/S | 69.41 | 24.47 | 274 | 8
2023-10-12 | 251 | 7.2 | 8.1 | 6 | 3 | N/S | 11 | 7 | 580 | 110 | 1 | 0.6 | 4.81 | 6.21 | 3.45 | N/S | 0.007 | N/S | N/S | N/S | N/S | 19 | <10 | N/S | N/S | <0.001 | N/S | N/S | N/S | N/S | N/S | N/S | N/S | N/S | N/S | N/S | N/S | N/S | N/S | N/S | N/S | 54.15 | 18.61 | 212 | 7
2023-10-13 | 224 | 7.3 | 8.8 | 5 | 2 | N/S | 4 | <4 | 594 | 174 | <1 | <0.3 | 4.94 | <6 | 2 | N/S | 0.006 | N/S | N/S | N/S | N/S | 19 | 130 | N/S | N/S | <0.001 | N/S | N/S | N/S | N/S | N/S | N/S | N/S | N/S | N/S | N/S | N/S | N/S | N/S | N/S | N/S | 56.22 | 18.89 | 218 | 6
2023-10-14 | 303 | 7 | 8.7 | 4 | 2 | N/S | 8 | 7 | 432 | 138 | <4 | <0.3 | 7.6 | <12 | 1.74 | N/S | 0.005 | N/S | N/S | N/S | N/S | 19 | N/S | N/S | N/S | <0.001 | N/S | N/S | N/S | N/S | N/S | N/S | N/S | N/S | N/S | N/S | N/S | N/S | N/S | N/S | N/S | 49.79 | 16.58 | 193 | 6
2023-10-15 | 270 | 7.3 | 8.9 | 4 | 2 | N/S | 6 | 4 | 500 | 138 | <4 | <0.3 | 8.1 | <12 | 1.2 | N/S | 0.005 | N/S | N/S | N/S | N/S | 19 | N/S | N/S | N/S | <0.001 | N/S | N/S | N/S | N/S | N/S | N/S | N/S | N/S | N/S | N/S | N/S | N/S | N/S | N/S | N/S | 63.08 | 21.3 | 245 | 5
2023-10-16 | 257 | 7.4 | 9.1 | 4 | 2 | <5 | 6 | 4 | 616 | 106 | <4 | <0.3 | 9.2 | <13 | 2.02 | N/S | 0.006 | N/S | N/S | 128.39 | 0.5 | 19 | 40 | N/S | N/S | <0.001 | N/S | N/S | N/S | N/S | N/S | N/S | N/S | N/S | N/S | N/S | N/S | N/S | N/S | N/S | <3 | 71.92 | 24.95 | 282 | 5
2023-10-17 | 197 | 7.3 | 9 | 5 | 2 | N/S | 4 | <4 | 660 | 114 | 1 | <0.3 | 5.2 | 6.3 | 3.21 | N/S | 0.006 | <0.005 | <5 | N/S | N/S | 19 | 50 | <0.005 | 0.019 | <0.001 | <0.005 | <0.005 | 0.1 | 0.03 | <0.005 | 0.018 | <0.5 | <0.005 | <0.005 | <0.002 | 0.011 | <0.005 | <0.001 | <0.005 | N/S | 68.96 | 24.06 | 271 | 6
2023-10-18 | 164 | 7.4 | 8.6 | 5 | 2 | N/S | 4 | <4 | 742 | 120 | <4 | <0.3 | 5.22 | <9 | 2.67 | N/S | 0.008 | N/S | N/S | N/S | N/S | 19 | 60 | N/S | N/S | <0.001 | N/S | N/S | N/S | N/S | N/S | N/S | N/S | N/S | N/S | N/S | N/S | N/S | N/S | N/S | N/S | 74.05 | 25.82 | 291 | 6
2023-10-19 | 160 | 7.3 | 9 | 6 | 3 | N/S | <4 | <4 | 720 | 70 | 1 | <0.3 | 5.23 | 6.43 | 4.72 | N/S | 0.007 | N/S | N/S | N/S | N/S | 19 | 40 | N/S | N/S | <0.001 | N/S | N/S | N/S | N/S | N/S | N/S | N/S | N/S | N/S | N/S | N/S | N/S | N/S | N/S | N/S | 71.72 | 24.91 | 282 | 7
2023-10-20 | 160 | 7.3 | 8.7 | 6 | 3 | N/S | 4 | <4 | 724 | 116 | 2 | <0.3 | 6.21 | 7.71 | 4.18 | N/S | 0.007 | N/S | N/S | N/S | N/S | 19 | 50 | N/S | N/S | <0.001 | N/S | N/S | N/S | N/S | N/S | N/S | N/S | N/S | N/S | N/S | N/S | N/S | N/S | N/S | N/S | 67.53 | 23.87 | 267 | 7
2023-10-21 | 156 | 7.4 | 8.5 | 6 | 3 | N/S | 6 | 4 | 762 | 138 | <4 | <0.3 | 6.45 | <10 | 4.14 | N/S | 0.009 | N/S | N/S | N/S | N/S | 19 | N/S | N/S | N/S | <0.001 | N/S | N/S | N/S | N/S | N/S | N/S | N/S | N/S | N/S | N/S | N/S | N/S | N/S | N/S | N/S | 67.22 | 24.19 | 267 | 7
2023-10-22 | 154 | 7.3 | 8.6 | 5 | 2 | N/S | 4 | <4 | 738 | 146 | <4 | <0.3 | 8.3 | <12 | 4.14 | N/S | 0.008 | N/S | N/S | N/S | N/S | 19 | N/S | N/S | N/S | <0.001 | N/S | N/S | N/S | N/S | N/S | N/S | N/S | N/S | N/S | N/S | N/S | N/S | N/S | N/S | N/S | 69.75 | 25.04 | 277 | 6
2023-10-23 | 153 | 7.4 | 9 | 5 | 2 | <5 | <4 | <4 | 720 | 146 | <4 | <0.3 | 11.33 | <15 | 3.52 | N/S | 0.008 | N/S | N/S | 161.86 | 0.6 | 19 | <10 | N/S | N/S | <0.001 | N/S | N/S | N/S | N/S | N/S | N/S | N/S | N/S | N/S | N/S | N/S | N/S | N/S | N/S | <3 | 70.99 | 25.11 | 281 | 6
2023-10-24 | 130 | 7.3 | 8.9 | 6 | 3 | N/S | <4 | <4 | 712 | 112 | 1 | <0.3 | 6.04 | 7.04 | 6.54 | N/S | 0.008 | <0.005 | <5 | N/S | N/S | 19 | 9 | <0.005 | 0.02 | <0.001 | <0.005 | 0.002 | 0.09 | 0.04 | <0.005 | 0.012 | <0.5 | 0.003 | <0.005 | <0.002 | 0.019 | <0.005 | <0.001 | <0.005 | N/S | 70.56 | 25 | 279 | 7
2023-10-25 | 156 | 7.4 | 8.8 | 6 | 3 | N/S | 5 | 4 | 712 | 90 | 4 | <0.3 | 5.04 | 8.64 | 4.36 | N/S | 0.009 | N/S | N/S | N/S | N/S | 18 | 20 | N/S | N/S | <0.001 | N/S | N/S | N/S | N/S | N/S | N/S | N/S | N/S | N/S | N/S | N/S | N/S | N/S | N/S | N/S | 70.52 | 24.3 | 276 | 7
2023-10-26 | 165 | 7.3 | 9 | 6 | 3 | N/S | <4 | <4 | 634 | 62 | <1 | <0.3 | 4.22 | <5 | 3.99 | N/S | 0.007 | N/S | N/S | N/S | N/S | 18 | 160 | N/S | N/S | <0.001 | N/S | N/S | N/S | N/S | N/S | N/S | N/S | N/S | N/S | N/S | N/S | N/S | N/S | N/S | N/S | 66.65 | 22.11 | 257 | 7
2023-10-27 | 228 | 7.2 | 8.8 | 6 | 3 | N/S | 5 | 4 | 620 | 86 | 1 | <0.3 | 4.12 | 5.32 | 3.62 | N/S | 0.008 | N/S | N/S | N/S | N/S | 18 | 130 | N/S | N/S | <0.001 | N/S | N/S | N/S | N/S | N/S | N/S | N/S | N/S | N/S | N/S | N/S | N/S | N/S | N/S | N/S | 62.62 | 21.09 | 243 | 7
2023-10-28 | 247 | 7.3 | 8.7 | 6 | 3 | N/S | 5 | 4 | 618 | 112 | 1 | <0.3 | 5.32 | 6.72 | 3.03 | N/S | 0.007 | N/S | N/S | N/S | N/S | 18 | N/S | N/S | N/S | <0.001 | N/S | N/S | N/S | N/S | N/S | N/S | N/S | N/S | N/S | N/S | N/S | N/S | N/S | N/S | N/S | 66.77 | 23.28 | 263 | 7
2023-10-29 | 258 | 7.3 | 9 | 5 | 2 | N/S | 7 | 6 | 628 | 130 | <4 | <0.3 | 8.86 | <13 | 2.28 | N/S | 0.006 | N/S | N/S | N/S | N/S | 18 | N/S | N/S | N/S | <0.001 | N/S | N/S | N/S | N/S | N/S | N/S | N/S | N/S | N/S | N/S | N/S | N/S | N/S | N/S | N/S | 66.74 | 23.67 | 264 | 6
2023-10-30 | 239 | 7.3 | 9.1 | 4 | 2 | <5 | 12 | 9 | 626 | 172 | 2 | <0.3 | 9.3 | 10.8 | 2.78 | N/S | 0.006 | N/S | N/S | 137.6 | 0.5 | 18 | 50 | N/S | N/S | <0.001 | N/S | N/S | N/S | N/S | N/S | N/S | N/S | N/S | N/S | N/S | N/S | N/S | N/S | N/S | <3 | 68.33 | 24.47 | 271 | 6
2023-10-31 | 272 | 7.3 | 8.7 | 5 | 3 | N/S | 10 | 7 | 660 | 82 | <4 | <0.3 | 7 | <11 | 4.11 | N/S | 0.007 | <0.005 | <5 | N/S | N/S | 18 | 70 | 0.003 | 0.019 | <0.002 | <0.004 | 0.003 | 0.13 | 0.04 | <0.002 | 0.024 | 0.9 | 0.002 | <0.004 | <0.004 | 0.013 | <0.002 | <0.002 | <0.002 | N/S | 69.57 | 24.81 | 276 | 7
2023-11-01 | 129 | S/X | S/X | 6 | 3 | N/S | <4 | <4 | 700 | 82 | <4 | <0.3 | 7.93 | <12 | 3.38 | N/S | S/X | N/S | N/S | N/S | N/S | 18 | N/S | N/S | N/S | <0.002 | N/S | N/S | N/S | N/S | N/S | N/S | N/S | N/S | N/S | N/S | N/S | N/S | N/S | N/S | N/S | 69.65 | 24.42 | 274 | 7
2023-11-02 | 169 | 7.3 | 8.7 | 6 | 3 | N/S | 7 | 6 | 682 | 116 | 1 | <0.3 | 8.34 | 9.54 | 2.86 | N/S | 0.008 | N/S | N/S | N/S | N/S | 18 | 70 | N/S | N/S | <0.002 | N/S | N/S | N/S | N/S | N/S | N/S | N/S | N/S | N/S | N/S | N/S | N/S | N/S | N/S | N/S | 69.54 | 24.17 | 273 | 7
2023-11-03 | 251 | 7.2 | 8.7 | 6 | 3 | N/S | 7 | 5 | 684 | 114 | 2 | 0.3 | 7.85 | 9.45 | 3.54 | N/S | 0.008 | N/S | N/S | N/S | N/S | 18 | 50 | N/S | N/S | <0.002 | N/S | N/S | N/S | N/S | N/S | N/S | N/S | N/S | N/S | N/S | N/S | N/S | N/S | N/S | N/S | 71.53 | 25.01 | 282 | 8
2023-11-04 | 183 | 7.2 | 8.1 | 7 | 3 | N/S | 16 | 12 | 654 | 112 | 2 | 1.5 | 8.91 | 10.61 | 2.41 | N/S | 0.006 | N/S | N/S | N/S | N/S | 17 | <10 | N/S | N/S | <0.002 | N/S | N/S | N/S | N/S | N/S | N/S | N/S | N/S | N/S | N/S | N/S | N/S | N/S | N/S | N/S | 69.47 | 24.41 | 274 | 8
2023-11-05 | 210 | 7.3 | 8.9 | 6 | 3 | N/S | 6 | 4 | 662 | 134 | <4 | <0.3 | 12.45 | <16 | 2.35 | N/S | 0.007 | N/S | N/S | N/S | N/S | 17 | N/S | N/S | N/S | <0.002 | N/S | N/S | N/S | N/S | N/S | N/S | N/S | N/S | N/S | N/S | N/S | N/S | N/S | N/S | N/S | 70.09 | 24.89 | 278 | 7
2023-11-06 | 245 | 7.2 | 9.4 | 6 | 3 | <5 | 5 | <4 | 616 | 108 | <4 | <0.3 | 11.73 | <16 | 2.72 | N/S | 0.005 | N/S | N/S | 137.59 | 0.5 | 17 | <10 | N/S | N/S | <0.002 | N/S | N/S | N/S | N/S | N/S | N/S | N/S | N/S | N/S | N/S | N/S | N/S | N/S | N/S | <3 | 68.34 | 23.94 | 269 | 7
2023-11-07 | 202 | 7.2 | 8.4 | 8 | 4 | N/S | 6 | 4 | 656 | 94 | 2 | 0.3 | 7.43 | 8.93 | 3.03 | N/S | 0.006 | <0.005 | <5 | N/S | N/S | 17 | <10 | 0.003 | 0.022 | <0.002 | <0.004 | 0.003 | 0.12 | 0.04 | <0.002 | 0.043 | 0.5 | 0.003 | <0.004 | <0.004 | 0.012 | <0.002 | <0.002 | <0.002 | N/S | 68.19 | 23.8 | 268 | 9
2023-11-08 | 131 | 8.3 | 8.8 | 8 | 4 | N/S | 5 | 4 | 732 | 120 | 2 | <0.3 | 9.2 | 11.2 | 3.82 | N/S | 0.009 | N/S | N/S | N/S | N/S | 17 | <10 | N/S | N/S | <0.002 | N/S | N/S | N/S | N/S | N/S | N/S | N/S | N/S | N/S | N/S | N/S | N/S | N/S | N/S | N/S | 66.55 | 23.43 | 263 | 9
2023-11-09 | 119 | 7.3 | 8.8 | 8 | 4 | N/S | <4 | <4 | 736 | 118 | <4 | <0.3 | 9.96 | <14 | 5.56 | N/S | 0.01 | N/S | N/S | N/S | N/S | 17 | 20 | N/S | N/S | <0.002 | N/S | N/S | N/S | N/S | N/S | N/S | N/S | N/S | N/S | N/S | N/S | N/S | N/S | N/S | N/S | 67.99 | 23.94 | 268 | 9
2023-11-10 | 117 | 7.3 | 9 | 7 | 4 | N/S | 7 | 4 | 750 | 120 | 1 | <0.3 | 8.06 | 9.26 | 5.4 | N/S | 0.01 | N/S | N/S | N/S | N/S | 17 | 30 | N/S | N/S | <0.002 | N/S | N/S | N/S | N/S | N/S | N/S | N/S | N/S | N/S | N/S | N/S | N/S | N/S | N/S | N/S | 67.3 | 23.95 | 267 | 8
2023-11-11 | 119 | 7.3 | 9 | 9 | 5 | N/S | 5 | 5 | 704 | 86 | 1 | <0.3 | 4.22 | 5.42 | 5.91 | N/S | 0.009 | N/S | N/S | N/S | N/S | 17 | N/S | N/S | N/S | <0.002 | N/S | N/S | N/S | N/S | N/S | N/S | N/S | N/S | N/S | N/S | N/S | N/S | N/S | N/S | N/S | 66.05 | 24.17 | 264 | 10
2023-11-12 | 119 | 7.3 | 9.2 | 7 | 3 | N/S | 4 | <4 | 696 | 104 | 2 | <0.3 | 7.05 | 8.75 | 1.46 | N/S | 0.009 | N/S | N/S | N/S | N/S | 17 | N/S | N/S | N/S | <0.002 | N/S | N/S | N/S | N/S | N/S | N/S | N/S | N/S | N/S | N/S | N/S | N/S | N/S | N/S | N/S | 69.86 | 24.46 | 275 | 8
2023-11-13 | 123 | 7.2 | 8.6 | 6 | 3 | <5 | <4 | <4 | 874 | 308 | 5 | <0.3 | 12.38 | 17.08 | 1.98 | N/S | 0.008 | N/S | N/S | 156.24 | 0.6 | 17 | 9 | N/S | N/S | <0.002 | N/S | N/S | N/S | N/S | N/S | N/S | N/S | N/S | N/S | N/S | N/S | N/S | N/S | N/S | <3 | 65.82 | 23.29 | 260 | 7
2023-11-14 | 109 | 7.2 | 8.3 | 7 | 4 | N/S | 6 | 5 | 718 | 122 | <4 | <0.3 | 10.24 | <14 | 5.11 | N/S | 0.008 | <0.005 | <5 | N/S | N/S | 17 | <10 | 0.003 | 0.021 | <0.002 | <0.004 | 0.002 | 0.1 | 0.03 | <0.002 | 0.023 | 0.7 | 0.003 | <0.004 | <0.004 | 0.019 | <0.002 | <0.002 | <0.002 | N/S | 70.79 | 24.99 | 280 | 9
2023-11-15 | 114 | 7.3 | 8.3 | 8 | 4 | N/S | 5 | 5 | 710 | 108 | <4 | <0.3 | 8.73 | <13 | 5.06 | N/S | 0.009 | N/S | N/S | N/S | N/S | 17 | <10 | N/S | N/S | <0.002 | N/S | N/S | N/S | N/S | N/S | N/S | N/S | N/S | N/S | N/S | N/S | N/S | N/S | N/S | N/S | 67.6 | 24.21 | 269 | 9
2023-11-16 | 120 | 7.2 | 9.1 | 8 | 4 | N/S | <4 | <4 | 734 | 114 | 1 | <0.3 | 7.95 | 9.25 | 5.97 | N/S | 0.012 | N/S | N/S | N/S | N/S | 17 | <10 | N/S | N/S | <0.002 | N/S | N/S | N/S | N/S | N/S | N/S | N/S | N/S | N/S | N/S | N/S | N/S | N/S | N/S | N/S | 67.63 | 24.39 | 269 | 9
2023-11-17 | 141 | 7.3 | 8.8 | 9 | 4 | N/S | 5 | 5 | 714 | 122 | 1 | <0.3 | 12.6 | 13.9 | 4.6 | N/S | 0.01 | N/S | N/S | N/S | N/S | 17 | <10 | N/S | N/S | <0.002 | N/S | N/S | N/S | N/S | N/S | N/S | N/S | N/S | N/S | N/S | N/S | N/S | N/S | N/S | N/S | 70.45 | 24.89 | 278 | 10
2023-11-18 | 168 | 7.2 | 8.6 | 9 | 5 | N/S | 9 | 7 | 758 | 158 | T/X | T/X | T/X | T/X | T/X | N/S | 0.009 | N/S | N/S | N/S | N/S | 17 | N/S | N/S | N/S | <0.002 | N/S | N/S | N/S | N/S | N/S | N/S | N/S | N/S | N/S | N/S | N/S | N/S | N/S | N/S | N/S | 69.46 | 25 | 276 | 10
2023-11-19 | 164 | 7.2 | 7.8 | 8 | 4 | N/S | 8 | 6 | 722 | 140 | 1 | <0.3 | 11.58 | 12.78 | 3.05 | N/S | 0.008 | N/S | N/S | N/S | N/S | 17 | N/S | N/S | N/S | <0.002 | N/S | N/S | N/S | N/S | N/S | N/S | N/S | N/S | N/S | N/S | N/S | N/S | N/S | N/S | N/S | 71.04 | 25.39 | 282 | 9
2023-11-20 | 150 | 7.2 | 9 | 8 | 4 | <5 | 8 | 6 | 732 | 194 | <4 | <0.3 | 12.99 | <17 | 3.19 | N/S | 0.008 | N/S | N/S | 158.56 | 0.6 | 17 | 40 | N/S | N/S | <0.002 | N/S | N/S | N/S | N/S | N/S | N/S | N/S | N/S | N/S | N/S | N/S | N/S | N/S | N/S | <3 | 69.68 | 25.05 | 277 | 9
2023-11-21 | 310 | 7 | 7.9 | 9 | 5 | N/S | 8 | 7 | 678 | 198 | <4 | 0.4 | 9.39 | <13 | 4.68 | N/S | 0.009 | <0.005 | <5 | N/S | N/S | 17 | 40 | 0.005 | 0.017 | <0.002 | <0.004 | 0.003 | 0.15 | 0.05 | <0.002 | 0.05 | 1.5 | 0.003 | <0.004 | <0.004 | 0.017 | <0.002 | <0.002 | <0.002 | N/S | 53.77 | 18.83 | 212 | 10
2023-11-22 | 277 | 7.1 | 9.4 | 7 | 3 | N/S | 6 | 6 | 538 | 100 | <4 | <0.3 | 7.91 | <12 | 2.02 | N/S | 0.008 | N/S | N/S | N/S | N/S | 16 | 170 | N/S | N/S | <0.002 | N/S | N/S | N/S | N/S | N/S | N/S | N/S | N/S | N/S | N/S | N/S | N/S | N/S | N/S | N/S | 56.13 | 19.53 | 221 | 8
2023-11-23 | 238 | 7.3 | 8.7 | 7 | 3 | N/S | 7 | 5 | 642 | 106 | <1 | <0.3 | 6.64 | <8 | 2.32 | N/S | 0.007 | N/S | N/S | N/S | N/S | 16 | 200 | N/S | N/S | <0.002 | N/S | N/S | N/S | N/S | N/S | N/S | N/S | N/S | N/S | N/S | N/S | N/S | N/S | N/S | N/S | 60.83 | 22.13 | 243 | 8
2023-11-24 | 203 | 7.2 | 9 | 6 | 3 | N/S | 6 | 5 | 674 | 104 | <4 | <0.3 | 9.31 | <13 | 3.03 | N/S | 0.008 | N/S | N/S | N/S | N/S | 15 | 40 | N/S | N/S | <0.002 | N/S | N/S | N/S | N/S | N/S | N/S | N/S | N/S | N/S | N/S | N/S | N/S | N/S | N/S | N/S | 65.16 | 23.84 | 261 | 7
2023-11-25 | 189 | 7.2 | 9.1 | 6 | 3 | N/S | 5 | <4 | 606 | 94 | <4 | <0.3 | 12.77 | <17 | 2.98 | N/S | 0.007 | N/S | N/S | N/S | N/S | 15 | N/S | N/S | N/S | <0.002 | N/S | N/S | N/S | N/S | N/S | N/S | N/S | N/S | N/S | N/S | N/S | N/S | N/S | N/S | N/S | 66.05 | 24.24 | 265 | 7
2023-11-26 | 148 | 7.2 | 9.1 | 6 | 3 | N/S | 5 | 4 | 756 | 184 | <4 | <0.3 | 13.67 | <18 | 3.83 | N/S | 0.008 | N/S | N/S | N/S | N/S | 15 | N/S | N/S | N/S | <0.002 | N/S | N/S | N/S | N/S | N/S | N/S | N/S | N/S | N/S | N/S | N/S | N/S | N/S | N/S | N/S | 68.28 | 25.11 | 274 | 8
2023-11-27 | 143 | 7.2 | 9 | 7 | 3 | N/S | 6 | 4 | 794 | 190 | <4 | <0.3 | 15.96 | <20 | 3.15 | N/S | 0.008 | N/S | N/S | 168.2 | 0.6 | 15 | <10 | N/S | N/S | <0.002 | N/S | N/S | N/S | N/S | N/S | N/S | N/S | N/S | N/S | N/S | N/S | N/S | N/S | N/S | <3 | 68.78 | 25.42 | 276 | 8
2023-11-28 | 136 | 7.3 | 9.1 | 7 | 4 | N/S | <4 | <4 | 932 | 308 | <4 | <0.3 | 13.79 | <18 | 3.78 | N/S | 0.009 | <0.005 | <5 | N/S | N/S | 15 | 40 | 0.004 | 0.02 | <0.002 | <0.004 | 0.003 | 0.09 | 0.04 | <0.002 | 0.016 | 1.2 | 0.002 | <0.004 | <0.004 | 0.018 | <0.002 | <0.002 | <0.002 | N/S | 68.86 | 24.4 | 272 | 8
2023-11-29 | 138 | 7.4 | 9.5 | 7 | 4 | <5 | 7 | <4 | 718 | 112 | <4 | <0.3 | 8.79 | <13 | 4.18 | N/S | 0.009 | N/S | N/S | N/S | N/S | 15 | 60 | N/S | N/S | <0.002 | N/S | N/S | N/S | N/S | N/S | N/S | N/S | N/S | N/S | N/S | N/S | N/S | N/S | N/S | N/S | 65.68 | 24.04 | 263 | 9
2023-11-30 | 159 | 7.3 | 8.9 | 8 | 4 | N/S | 5 | <4 | 716 | 90 | <1 | <0.3 | 6.75 | <8 | 4.02 | N/S | 0.01 | N/S | N/S | N/S | N/S | 15 | 9 | N/S | N/S | <0.002 | N/S | N/S | N/S | N/S | N/S | N/S | N/S | N/S | N/S | N/S | N/S | N/S | N/S | N/S | N/S | 72.41 | 25.83 | 287 | 9
2023-12-01 | 343 | 7.2 | 8.6 | 8 | 4 | N/S | 8 | 4 | 662 | 124 | 1 | 0.7 | 7.62 | 9.02 | 3.45 | N/S | 0.008 | N/S | N/S | 161.07 | N/S | 15 | N/S | N/S | N/S | <0.002 | N/S | N/S | N/S | N/S | N/S | N/S | N/S | N/S | N/S | N/S | N/S | N/S | N/S | N/S | N/S | 63.1 | 22.41 | 250 | 9
2023-12-02 | 330 | 7.1 | 7.6 | 6 | 3 | N/S | 5 | 4 | 676 | 202 | T/X | T/X | T/X | T/X | T/X | N/S | 0.006 | N/S | N/S | 130.89 | N/S | 15 | N/S | N/S | N/S | <0.002 | N/S | N/S | N/S | N/S | N/S | N/S | N/S | N/S | N/S | N/S | N/S | N/S | N/S | N/S | N/S | 59.49 | 20.81 | 234 | 7
2023-12-03 | 313 | T/X | 7.2 | 5 | 2 | N/S | 6 | 4 | 594 | 108 | 9 | <0.3 | 7.39 | 16.39 | 3.48 | N/S | 0.006 | N/S | N/S | 135.96 | N/S | 15 | N/S | N/S | N/S | <0.002 | N/S | N/S | N/S | N/S | N/S | N/S | N/S | N/S | N/S | N/S | N/S | N/S | N/S | N/S | N/S | 66.24 | 23.78 | 263 | 6
2023-12-04 | 248 | 7.3 | 8.9 | 5 | 2 | N/S | 4 | <4 | 602 | 102 | <4 | <0.3 | 8.17 | <12 | 1.27 | N/S | 0.006 | N/S | N/S | 129.79 | 0.4 | 15 | 21000 | N/S | N/S | <0.002 | N/S | N/S | N/S | N/S | N/S | N/S | N/S | N/S | N/S | N/S | N/S | N/S | N/S | N/S | <3 | 68.08 | 24.44 | 271 | 6
2023-12-05 | 220 | 7.4 | 8.8 | 5 | 3 | N/S | <4 | <4 | 604 | 92 | 1 | <0.3 | 7.07 | 8.17 | 1.73 | N/S | 0.006 | <0.005 | 7 | 151.97 | N/S | 15 | N/S | 0.003 | 0.021 | <0.002 | <0.004 | 0.003 | 0.1 | 0.03 | <0.002 | 0.015 | 20.9 | 0.002 | <0.004 | <0.004 | 0.015 | <0.002 | <0.002 | <0.002 | N/S | 72.88 | 26.78 | 292 | 7
2023-12-06 | 191 | 7.3 | 8.8 | 6 | 3 | <5 | <4 | <4 | 726 | 128 | <1 | <0.3 | 5.69 | <7 | 3.96 | N/S | 0.008 | N/S | N/S | 178.19 | N/S | 15 | N/S | N/S | N/S | <0.002 | N/S | N/S | N/S | N/S | N/S | N/S | N/S | N/S | N/S | N/S | N/S | N/S | N/S | N/S | N/S | 70.03 | 25.57 | 280 | 7
2023-12-07 | 190 | 7.4 | 8.9 | 6 | 3 | N/S | 5 | <4 | 640 | 96 | 1 | <0.3 | 5.96 | 7.36 | 2.89 | N/S | 0.007 | N/S | N/S | 170.65 | N/S | 15 | N/S | N/S | N/S | <0.002 | N/S | N/S | N/S | N/S | N/S | N/S | N/S | N/S | N/S | N/S | N/S | N/S | N/S | N/S | N/S | 74.15 | 26.59 | 295 | 7
2023-12-08 | 212 | 7.3 | 8.7 | 6 | 3 | N/S | <4 | <4 | 682 | 120 | <4 | <0.3 | 6.62 | <11 | 2.72 | N/S | 0.006 | N/S | N/S | 168.76 | N/S | 15 | N/S | N/S | N/S | <0.002 | N/S | N/S | N/S | N/S | N/S | N/S | N/S | N/S | N/S | N/S | N/S | N/S | N/S | N/S | N/S | 75.41 | 28.04 | 304 | 7
2023-12-09 | 223 | 7.3 | 8.6 | 6 | 3 | N/S | 5 | 4 | 640 | 52 | <1 | <0.3 | 6.17 | <7 | N/S | N/S | 0.007 | N/S | N/S | 165.26 | N/S | 15 | N/S | N/S | N/S | <0.002 | N/S | N/S | N/S | N/S | N/S | N/S | N/S | N/S | N/S | N/S | N/S | N/S | N/S | N/S | N/S | 71.71 | 26.37 | 288 | 7
2023-12-10 | 175 | 7.3 | 8.6 | 6 | 3 | N/S | 5 | 4 | 702 | 134 | 1 | <0.3 | 8.24 | 9.24 | N/S | N/S | 0.006 | N/S | N/S | 168.09 | N/S | 15 | N/S | N/S | N/S | <0.002 | N/S | N/S | N/S | N/S | N/S | N/S | N/S | N/S | N/S | N/S | N/S | N/S | N/S | N/S | N/S | 73.25 | 27.13 | 295 | 7
2023-12-11 | 154 | 7.3 | 8.7 | 5 | 2 | N/S | 5 | <4 | 676 | 102 | <4 | <0.3 | 11.62 | <16 | N/S | N/S | 0.006 | N/S | N/S | 164.29 | 0.6 | 15 | 6200 | N/S | N/S | <0.002 | N/S | N/S | N/S | N/S | N/S | N/S | N/S | N/S | N/S | N/S | N/S | N/S | N/S | N/S | <3 | 72.83 | 26.4 | 291 | 6
2023-12-12 | 149 | 7.3 | 9.2 | 6 | 3 | N/S | <4 | <4 | 686 | 118 | <4 | <0.3 | 12.67 | <17 | N/S | N/S | 0.007 | <0.005 | <5 | 171.83 | N/S | 14 | N/S | 0.004 | 0.02 | <0.002 | <0.004 | 0.003 | 0.07 | 0.04 | <0.002 | 0.009 | 1.9 | 0.002 | <0.004 | <0.004 | 0.017 | <0.002 | <0.002 | <0.002 | N/S | 76.12 | 27.26 | 302 | 7
2023-12-13 | 145 | 7.3 | 9.1 | 7 | 3 | <5 | <4 | <4 | 726 | 130 | <4 | <0.3 | 13.24 | <17 | 4.2 | N/S | 0.007 | N/S | N/S | 161.8 | N/S | 14 | N/S | N/S | N/S | <0.002 | N/S | N/S | N/S | N/S | N/S | N/S | N/S | N/S | N/S | N/S | N/S | N/S | N/S | N/S | N/S | 74.33 | 26.96 | 297 | 8
2023-12-14 | 141 | 7.3 | 9.2 | 6 | 3 | N/S | <4 | <4 | 710 | 144 | <4 | <0.3 | 13.64 | <18 | N/S | N/S | 0.007 | N/S | N/S | 175.33 | N/S | 14 | N/S | N/S | N/S | <0.002 | N/S | N/S | N/S | N/S | N/S | N/S | N/S | N/S | N/S | N/S | N/S | N/S | N/S | N/S | N/S | 74.55 | 26.82 | 297 | 7
2023-12-15 | 167 | 7.2 | 9.1 | 7 | 3 | N/S | 5 | 4 | 728 | 146 | 14 | <0.3 | 14.31 | 28.71 | N/S | N/S | 0.009 | N/S | N/S | 175.17 | N/S | 14 | N/S | N/S | N/S | <0.002 | N/S | N/S | N/S | N/S | N/S | N/S | N/S | N/S | N/S | N/S | N/S | N/S | N/S | N/S | N/S | 72.88 | 26.89 | 293 | 8
2023-12-16 | 232 | 7.3 | 8.7 | 7 | 3 | N/S | 8 | 5 | 754 | 166 | <4 | <0.3 | 11.65 | <16 | N/S | N/S | 0.008 | N/S | N/S | 169.97 | N/S | 14 | N/S | N/S | N/S | <0.002 | N/S | N/S | N/S | N/S | N/S | N/S | N/S | N/S | N/S | N/S | N/S | N/S | N/S | N/S | N/S | 72.79 | 26.59 | 291 | 8
2023-12-17 | 243 | 7.2 | 8.8 | 5 | 2 | N/S | 5 | <4 | 562 | 126 | <4 | <0.3 | 8.06 | <12 | N/S | N/S | 0.006 | N/S | N/S | 123.53 | N/S | 14 | N/S | N/S | N/S | <0.002 | N/S | N/S | N/S | N/S | N/S | N/S | N/S | N/S | N/S | N/S | N/S | N/S | N/S | N/S | N/S | 60.09 | 21.51 | 239 | 6
2023-12-18 | 242 | 7.2 | 8.9 | 4 | 2 | N/S | 5 | 4 | 606 | 90 | <4 | <0.3 | 9.45 | <13 | N/S | N/S | 0.006 | N/S | N/S | 135.97 | 0.5 | 13 | 13000 | N/S | N/S | <0.002 | N/S | N/S | N/S | N/S | N/S | N/S | N/S | N/S | N/S | N/S | N/S | N/S | N/S | N/S | <3 | 68.22 | 24.63 | 272 | 6
2023-12-19 | 211 | 7.3 | 9 | 6 | 3 | N/S | 7 | 5 | 694 | 112 | <4 | <0.3 | 9.37 | <13 | N/S | N/S | 0.007 | <0.005 | <5 | 149.82 | N/S | 13 | N/S | 0.004 | 0.022 | <0.002 | <0.004 | 0.003 | 0.09 | 0.03 | <0.002 | 0.011 | 0.8 | 0.002 | <0.004 | <0.004 | 0.016 | <0.002 | <0.002 | <0.002 | N/S | 74.66 | 27.11 | 298 | 7
2023-12-20 | 201 | 7.3 | 9.1 | 7 | 3 | <5 | 4 | <4 | 684 | 78 | <4 | <0.3 | 9.71 | <14 | 3.01 | N/S | 0.007 | N/S | N/S | 156.6 | N/S | 13 | N/S | N/S | N/S | <0.002 | N/S | N/S | N/S | N/S | N/S | N/S | N/S | N/S | N/S | N/S | N/S | N/S | N/S | N/S | N/S | 74.85 | 27.09 | 298 | 8
2023-12-21 | 189 | 7.2 | 9 | 8 | 4 | N/S | 4 | <4 | 680 | 94 | <4 | <0.3 | 10.07 | <14 | N/S | N/S | 0.007 | N/S | N/S | 164.14 | N/S | 14 | N/S | N/S | N/S | <0.002 | N/S | N/S | N/S | N/S | N/S | N/S | N/S | N/S | N/S | N/S | N/S | N/S | N/S | N/S | N/S | 75.58 | 27.2 | 301 | 9
2023-12-22 | 210 | 7.2 | 9 | 9 | 4 | N/S | <4 | <4 | 716 | 118 | <1 | <0.3 | 11.67 | <13 | N/S | N/S | 0.008 | N/S | N/S | 169.98 | N/S | 14 | N/S | N/S | N/S | <0.002 | N/S | N/S | N/S | N/S | N/S | N/S | N/S | N/S | N/S | N/S | N/S | N/S | N/S | N/S | N/S | 72.63 | 26.72 | 291 | 10
2023-12-23 | 338 | 7.2 | 8.9 | 9 | 5 | N/S | 5 | <4 | 584 | 76 | <4 | <0.3 | 8.2 | <12 | N/S | N/S | 0.007 | N/S | N/S | 134.25 | N/S | 14 | N/S | N/S | N/S | <0.002 | N/S | N/S | N/S | N/S | N/S | N/S | N/S | N/S | N/S | N/S | N/S | N/S | N/S | N/S | N/S | 57.81 | 20.91 | 230 | 10
2023-12-24 | 330 | 7.2 | 8.7 | 8 | 4 | N/S | <4 | <4 | 614 | 130 | <4 | <0.3 | 8.83 | <13 | N/S | N/S | 0.006 | N/S | N/S | 135.03 | N/S | 14 | N/S | N/S | N/S | <0.002 | N/S | N/S | N/S | N/S | N/S | N/S | N/S | N/S | N/S | N/S | N/S | N/S | N/S | N/S | N/S | 67.97 | 25.36 | 274 | 9
2023-12-25 | 258 | 7.3 | 8.7 | 6 | 3 | N/S | 6 | 4 | 620 | 110 | <4 | <0.3 | 9.47 | <13 | N/S | N/S | 0.006 | N/S | N/S | 142.75 | 0.5 | 14 | N/S | N/S | N/S | <0.002 | N/S | N/S | N/S | N/S | N/S | N/S | N/S | N/S | N/S | N/S | N/S | N/S | N/S | N/S | N/S | 76 | 27.56 | 303 | 7
2023-12-26 | 263 | 7.2 | 9 | 4 | 2 | N/S | 4 | 4 | 588 | 140 | <4 | <0.3 | 8.07 | <12 | N/S | N/S | 0.006 | <0.005 | <5 | 128.1 | N/S | 14 | 3500 | 0.002 | 0.022 | <0.002 | <0.004 | 0.012 | 0.08 | 0.04 | <0.002 | 0.007 | 0.5 | <0.002 | <0.004 | <0.004 | 0.013 | <0.002 | <0.002 | <0.002 | <3 | 66.86 | 27.38 | 280 | 5
2023-12-27 | 249 | 7.2 | 7.9 | 5 | 2 | <5 | <4 | <4 | 608 | 110 | <4 | <0.3 | 10.08 | <14 | 1.88 | N/S | 0.007 | N/S | N/S | 136.74 | N/S | 14 | N/S | N/S | N/S | <0.002 | N/S | N/S | N/S | N/S | N/S | N/S | N/S | N/S | N/S | N/S | N/S | N/S | N/S | N/S | N/S | 74.6 | 26.77 | 297 | 6
2023-12-28 | 245 | 7.3 | 9.1 | 5 | 3 | N/S | 6 | 6 | 682 | 116 | <4 | <0.3 | 9.02 | <13 | N/S | N/S | 0.007 | N/S | N/S | 153.69 | N/S | 14 | N/S | N/S | N/S | <0.002 | N/S | N/S | N/S | N/S | N/S | N/S | N/S | N/S | N/S | N/S | N/S | N/S | N/S | N/S | N/S | 81.56 | 29.64 | 326 | 7
2023-12-29 | 327 | 7.2 | 8.9 | 5 | 2 | N/S | 6 | 6 | 652 | 130 | <1 | <0.3 | 6.92 | <8 | N/S | N/S | 0.007 | N/S | N/S | 138.01 | N/S | 14 | N/S | N/S | N/S | <0.002 | N/S | N/S | N/S | N/S | N/S | N/S | N/S | N/S | N/S | N/S | N/S | N/S | N/S | N/S | N/S | 72.98 | 26.15 | 290 | 6
2023-12-30 | 286 | 7.3 | 8.9 | 5 | 2 | N/S | 7 | 4 | 604 | 120 | <4 | <0.3 | 6.7 | <11 | N/S | N/S | 0.006 | N/S | N/S | 130.39 | N/S | 14 | N/S | N/S | N/S | <0.002 | N/S | N/S | N/S | N/S | N/S | N/S | N/S | N/S | N/S | N/S | N/S | N/S | N/S | N/S | N/S | 69.48 | 25.05 | 277 | 6
2023-12-31 | 277 | 7.3 | 9 | 5 | 2 | N/S | 4 | <4 | 662 | 124 | <4 | 0.3 | 7.59 | <12 | N/S | N/S | 0.006 | N/S | N/S | 142.89 | N/S | 14 | N/S | N/S | N/S | <0.002 | N/S | N/S | N/S | N/S | N/S | N/S | N/S | N/S | N/S | N/S | N/S | N/S | N/S | N/S | N/S | 83.8 | 30.83 | 336 | 6
RL effective 1/1/23 | [5 empty] | 5 | 4 | 4 | 25 | 50 | 1 | 0.5 | 0.5 |  | 0.15 | 0.15 | 0.005 | 0.005 | 5 | 0.5 | 0.1 |  |  | 0.001 | 0.001 | 0.001 | 0.002 | 0.001 | 0.01 | 0.01 | 0.001 | 0.001 | 0.5 | 0.001 | 0.002 | 0.002 | 0.005 | 0.001 | 0.001 | 0.001 | 3 | 0.5 | 0.5 |  | 5
RL effective 4/2/23 | [5 empty] | 5 | 4 | 4 | 25 | 50 | 1 | 0.3 | 0.5 |  | 0.15 | 0.15 | 0.005 | 0.005 | 5 | 0.5 | 0.1 |  |  | 0.001 | 0.001 | 0.001 | 0.002 | 0.001 | 0.01 | 0.01 | 0.001 | 0.001 | 0.5 | 0.001 | 0.002 | 0.002 | 0.005 | 0.001 | 0.001 | 0.001 | 3 | 0.5 | 0.5 |  | 5
Observations | 365 | 363 | 364 | 362 | 362 | 50 | 364 | 363 | 364 | 364 | 358 | 358 | 358 | 358 | 338 | 191 | 363 | 52 | 52 | 180 | 52 | 365 | 211 | 52 | 52 | 364 | 52 | 52 | 52 | 50 | 52 | 52 | 52 | 52 | 52 | 52 | 52 | 52 | 52 | 52 | 51 | 364 | 364 | 364 | 362
Minimum | 109 | 6.8 | 6.2 | <4 | <2 | <5 | <4 | <4 | 296 | 3.5 | <1 | <0.3 | <0.50 | <2 | 0.35 | 0.39 | <0.005 | <0.005 | <5 | 94.79 | 0.3 | 11 | <10 | <0.005 | 0.013 | <0.001 | <0.002 | <0.002 | 0.05 | 0.03 | <0.002 | 0.007 | <0.5 | <0.002 | <0.004 | <0.002 | 0.011 | <0.002 | <0.001 | <0.002 | <3 | 42.74 | 14.1 | 167 | <5
Mean | 227 | 7.1956 | 8.3 | <6 | <3 | <4 | <5 | <4 | 726 | 135 | <2 | <0.4 | <8.93 | <11 | 3.62 | 3.4 | <0.006 | <0.004 | <4 | 211.79 | 0.51026 | 16.0733 | GM= <27 | <0.004 | 0.020974 | <0.001 | <0.003 | <0.003 | 0.10308 | 0.048378 | <0.001 | 0.023 | <5.9 | <0.003 | <0.003 | <0.003 | 0.018 | <0.001 | <0.001 | <0.001 | <2 | 68.01 | 24.13 | 268.9412 | <7
Maximum | 447 | 8.3 | 10.7 | 18 | 10 | 6 | 17 | 13 | 1740 | 452 | 38 | 23.8 | 33.47 | 44.36 | 10.31 | 9.9 | 0.04 | 0.031 | 8 | 787.35 | 0.6 | 22 | 34000 | 0.005 | 0.031 | <0.002 | <0.005 | 0.012 | 0.23 | 0.1 | <0.005 | 0.089 | 66.6 | <0.005 | <0.005 | <0.004 | 0.029 | <0.005 | <0.002 | <0.005 | <3 | 91.82 | 32.77 | 364 | 17
%>400=7
*Effective 1/1/21, means are no longer calculated using the Reporting Limit value in place of non-detect/<LOQ results and are now calculated by replacing any non-detect/<LOQ results with the Reporting Limit/(SQRT2).
*Effective 8/1/21, BOD/CBOD calculated from TOC result.
January 4, 6, 12, 28, 2023, F: Sample MS/MSD recovery failed but LCS passed.
January 7, 2023, CN AMEN: Sample MS/MSD recovery failed but LCS passed.
January 7, 21, 28, 2023, P-SOL, T/X: Sample not aliquotted and preserved due to Sunday staffing issue.
January 11, 2023, NH3-N: Sample MS/MSD recovery failed but LCS passed.
January 12, 2023, Cl: Sample MS/MSD recovery failed but LCS passed.
January 14, 2023, TKN, NH3-N, NO2+NO3-N, P-TOT, P-SOL, T/X: Sample not aliquotted and preserved due to Sunday staffing issue.
January 28, 2023, TKN, NO2+NO3-N: Sample MS/MSD recovery failed but LCS passed.
January 30, 2023, NO2-N+NO3-N: Sample MS/MSD recovery failed but LCS passed.
February 1, 2023, Cl: Sample MS/MSD recovery failed but LCS passed.
February 2, 2023, BOD5, CBOD5, SS, VSS, TS, TVS, TKN, NH3-N, NO2-N+NO3-N, TOTAL N, P-TOT, P-SOL, CL, F, As, Ba, Cd, Cr, Cu, Fe-T, Fe-S, Pb, Mn, Hg LL, Ni, Se, Ag, Zn, Sb, Be, Tl, Ca, Mg, Hardness, TOC, S/X: Process or samplling point out of service.
February 4, 11, 18, 25, 2023, P-SOL, T/X: Sample not aliquotted and preserved due to Sunday staffing issue.
February 12, 2023, TKN: Sample MS/MSD recovery failed but LCS passed.
February 24, 2023, NO2-N+NO3-N: Sample MS/MSD recovery failed but LCS passed.
February 27, 2023, F: Sample MS/MSD recovery failed but LCS passed.
March 4, 11, 18, 19, 25, 2023, P-SOL, T/X: Sample not aliquotted and preserved due to Sunday staffing issue.
March 6, 20, 2023, TKN: Sample MS/MSD recovery failed but LCS passed.
March 6, 13, 19, 26, 28, 2023, P-TOT: Sample MS/MSD recovery failed but LCS passed.
March 13, 22, 2023, NO2-N+NO3-N: Sample MS/MSD recovery failed but LCS failed.
March 15, 24, 29, 2023, CN AMEN: Sample MS/MSD recovery failed but LCS passed.
March 20, 2023, Ca, Mg, Hardness: Sample MS recovery failed but LCS passed.
March 21, 2023, Sol Fe, T/X: LCS standard was expired.
March 27, 2023, NH3-N: Sample MS/MSD recovery failed but LCS passed.
March 28, 2023 Fe-S: Sample MS recovery failed but LCS passed.
April 1, 8, 15, 22, 29 2023, P-Sol, T/X: Sample not aliquotted and preserved due to Sunday staffing issue.
April 6, 2023, TKN: Sample MS/MSD recovery failed but LCS passed.
April 8, 2023, Cd: Sample MS recovery failed but LCS passed.
April 9, 2023, Ca, Mg, Hardness: Sample MS recovery failed but LCS passed.
April 17, 2023, NO2+NO3_N: Sample MS/MSD recovery failed but LCS passed.
April 20, 2023, Cl, T/X: Sample was dropped and spilled.
April 22, 2023, P-TOT: Sample MS/MSD recovery failed but LCS passed.
April 26, 2023, TKN, NO2+NO3_N: Sample MS/MSD recovery failed but LCS passed.
May 4, 17, 2023, BOD5, CBOD5, TOC, T/X: Loss of thermal preservation due to cooler failure.
May 6, 2023, TKN, NH3-N, NO2+NO3-N, Total N, P-TOT, T/X: Sample not aliquotted and preserved due to Sunday staffing issue.
May 6, 13, 20, 27, 2023, P-Sol, T/X: Sample not aliquotted and preserved due to Sunday staffing issue.
May 9, 2023, P-TOT: Sample MS/MSD recovery failed but LCS passed.
May 20, 2023, TKN, P-TOT:Sample MS/MSD recovery failed but LCS passed.
May 21, 22, 29, 2023, TKN: Sample MS/MSD recovery failed but LCS passed.
May 25, 2023, NO2-N+NO3-N: Sample MS/MSD recovery failed but LCS passed.
June 3, 10, 17, 24, 2023 P-Sol, T/X: Sample not aliquotted and preserved due to Sunday staffing issue.
June 4, 5, 11, 13, 14, 2023, P-TOT: Sample MS/MSD recovery failed but LCS passed.
June 11, 2023, TKN, P-TOT: Sample MS/MSD recovery failed but LCS passed.
June 12, 2023, Cr6+, T/X: Filtered LCS and CCV failure.
June 13, 2023, NH3_N, NO2+NO3_N, P-TOT: Sample MS/MSD recovery failed but LCS passed.
June 15, 2023, NO2-N+NO3-N: Sample MS/MSD recovery failed but LCS passed.
June 22, 2023, TKN: Sample MS/MSD recovery failed but LCS passed.
June 23, 2023, TOC, BOD5, CBOD5: Sample MS/MSD recovery failed but LCS passed.
July 3, 17, 2023, FOG, T/X: LCS failed, both aliquots were used.
July 7, 2023, P-TOT: Sample MS/MSD recovery failed but LCS passed.
July 28, 2023, VSS, T/X: Sample ash weight not completed.
August 2, 4, 2023, TKN: Sample MS/MSD recovery failed but LCS passed.
August 9, 2023, CN(GRAB): Sample MS/MSD recovery failed but LCS passed.
August 19, 2023, TKN, NH3-N, NO2-N+NO3-N, P-TOT, TOTAL N, S/X: Sample cancelled due to TPO not pouring up sample.
August 24, 2023, P-TOT: Sample MS/MSD recovery failed but LCS passed.
September 4, 2023, NH3-N, NO2-N+NO3-N, T/X: Aliquot was not poured up on holiday.
September 6, 13, 23, 2023, TKN: Sample MS/MSD recovery failed but LCS passed.
September 10, 2023, CN(GRAB), S/X: Aliquot never arrived or was misplaced in lab.
September 12, 2023, As, Ba, Cd, Cr, Cu, Fe, Pb, Mn, Ni, Se, Ag, Zn, Sb, Be, Tl: Sample MS/MSD recovery failed but LCS passed.
September 28, 2023, P-TOT: Sample MS/MSD recovery failed but LCS passed.
September 30, 2023, NH3-N, NO2-N+NO3-N, P-TOT, TKN, S/X: Sample cancelled due to TPO not pouring up sample.
October 8, 25, 30, 2023, TKN: Sample MS/MSD recovery failed but LCS passed.
October 4, 16, 2023, NO2+NO3_N: Sample MS/MSD recovery failed but LCS passed.
October 6, 25, 2023, P-TOT: Sample MS/MSD recovery failed but LCS passed.
October 9, 11-16, 18-23, 25-30, Cu: Results were provided by an outside lab.
October 10, 17, 24, 2023, As, Ba, Cd, Cr, Cu, Fe, Fe-S, Pb, Mn, Ni, Se, Ag, Zn, Sb, Be, Tl: Results were provided by an outside lab.
October 9, 2023, Cl: Sample MS/MSD recovery failed but LCS passed.
November 1, 2023, pH, DO, CN(GRAB), S/X: Process or sampling point out of service; Sample was not collected.
November 3, 4, 19, 2023, TKN: Sample MS/MSD recovery failed but LCS passed.
November 4, 19, 23, 2023, P-TOT: Sample MS/MSD recovery failed but LCS passed.
November 6, 2023, TOC, BOD5, CBOD5: Sample MS/MSD recovery failed but LCS passed.
November 8, 2023, NO2+NO3_N: Sample MS/MSD recovery failed but LCS passed.
November 18, 2023, TKN, NH3-N, NO2-N+NO3-N, P-TOT, TOTAL N, T/X: Sample not aliquotted by TPO on Sunday.
December 1, 7, 2023, TKN: Sample MS/MSD recovery failed but LCS passed.
December 2, 2023, TKN, NH3-N, NO2-N+NO3-N, P-TOT, TOTAL N, T/X: Sample not aliquotted by TPO on Sunday.
December 3, 2023, pH, T/X: TPO did not analyze the sample for pH on Sunday.
December 7, 2023, CN(GRAB), AMEN CN: Sample MS/MSD recovery failed but LCS passed.
December 7, 2023 , P-TOT: Sample MS/MSD recovery failed but LCS passed.
December 19, 2023, Phenol, NH3_N, NO2+NO3_N: Sample MS/MSD recovery failed but LCS passed.
December 20, 2023, NO2+NO3_N: Sample MS/MSD recovery failed but LCS passed.

## Calumet Effluent 2024
| Flow | pH | DO | BOD5 | CBOD5 | FOG | SS | VSS | TS | TVS | TKN | NH3-N | NO2-N + NO3-N | TOTAL N | P-TOT | P-SOL | CN(GRAB) | CN AMEN | Phenol | CL | F | Temp | Fecal Col. | As | Ba | Cd | Cr | Cu | Fe-T | Fe-S | Pb | Mn | Hg LL | Ni | Se | Ag | Zn | Sb | Be | Tl | Cr+6 | Ca | Mg | Hardness | TOC
Date | MGD |  | mg/L | mg/L | mg/L | mg/L | mg/L | mg/L | mg/L | mg/L | mg/L | mg/L | mg/L | mg/L | mg/L | mg/L | mg/L | mg/L | ug/L | mg/L | mg/L | Deg. C | cts/<100mL | mg/L | mg/L | mg/L | mg/L | mg/L | mg/L | mg/L | mg/L | mg/L | ng/L | mg/L | mg/L | mg/L | mg/L | mg/L | mg/L | mg/L | ug/L | mg/L | mg/L | mg/L | mg/L
2024-01-01 | 241 | 7.3 | 9 | 5 | 2 | N/S | <4 | <4 | 690 | 124 | <4 | <0.3 | 8.28 | <12 | N/S | N/S | 0.007 | N/S | N/S | 155.4 | 0.5 | 14 | N/S | N/S | N/S | <0.002 | N/S | N/S | N/S | N/S | N/S | N/S | N/S | N/S | N/S | N/S | N/S | N/S | N/S | N/S | N/S | 80.74 | 29.67 | 324 | 6
2024-01-02 | 175 | 7.3 | 9.2 | 4 | 2 | N/S | 6 | 4 | 760 | 152 | <4 | <0.3 | 9.22 | <13 | N/S | N/S | 0.006 | <0.005 | N/S | 170.91 | N/S | 14 | 2300 | 0.003 | 0.025 | <0.002 | <0.004 | 0.003 | 0.34 | 0.02 | <0.002 | 0.009 | 468.5 | <0.002 | <0.004 | <0.004 | 0.011 | <0.002 | <0.002 | <0.002 | <3 | 82.15 | 29.98 | 329 | 6
2024-01-03 | 170 | 7.3 | 8.8 | 5 | 3 | T/X | 5 | <4 | 734 | 140 | <4 | <0.3 | 10.69 | <15 | 2.45 | N/S | 0.008 | N/S | <5 | 173.51 | N/S | 14 | N/S | N/S | N/S | <0.002 | N/S | N/S | N/S | N/S | N/S | N/S | N/S | N/S | N/S | N/S | N/S | N/S | N/S | N/S | N/S | 82.09 | 29.71 | 327 | 7
2024-01-04 | 164 | 7.3 | 9.4 | 6 | 3 | N/S | 6 | 4 | 754 | 114 | <4 | <0.3 | 8.96 | <13 | N/S | N/S | 0.009 | N/S | N/S | 179.22 | N/S | 14 | N/S | N/S | N/S | <0.002 | N/S | N/S | N/S | N/S | N/S | N/S | N/S | N/S | N/S | N/S | N/S | N/S | N/S | N/S | N/S | 80.13 | 29.58 | 322 | 7
2024-01-05 | 198 | 7.2 | 9.5 | 6 | 3 | N/S | 4 | <4 | 804 | 176 | <4 | <0.3 | 8.58 | <13 | N/S | N/S | 0.009 | N/S | N/S | 179.92 | N/S | 14 | N/S | N/S | N/S | <0.002 | N/S | N/S | N/S | N/S | N/S | N/S | N/S | N/S | N/S | N/S | N/S | N/S | N/S | N/S | N/S | 82.69 | 30.13 | 331 | 7
2024-01-06 | 224 | 7.3 | 8.9 | 7 | 3 | N/S | 5 | 4 | 812 | 126 | <4 | <0.3 | 9.53 | <14 | N/S | N/S | 0.009 | N/S | N/S | 217.47 | N/S | 14 | N/S | N/S | N/S | <0.002 | N/S | N/S | N/S | N/S | N/S | N/S | N/S | N/S | N/S | N/S | N/S | N/S | N/S | N/S | N/S | 78.14 | 28.82 | 314 | 8
2024-01-07 | 211 | 7.3 | 9 | 7 | 3 | N/S | 5 | <4 | 994 | 114 | <4 | <0.3 | 10 | <14 | N/S | N/S | 0.01 | N/S | N/S | 343.88 | N/S | 14 | N/S | N/S | N/S | <0.002 | N/S | N/S | N/S | N/S | N/S | N/S | N/S | N/S | N/S | N/S | N/S | N/S | N/S | N/S | N/S | 78.42 | 28.88 | 315 | 8
2024-01-08 | 156 | 7.3 | 9.5 | 6 | 3 | N/S | 7 | 5 | 914 | 152 | <4 | <0.3 | 11.92 | <16 | N/S | N/S | 0.009 | N/S | N/S | 289.34 | 0.5 | 14 | 5600 | N/S | N/S | <0.002 | N/S | N/S | N/S | N/S | N/S | N/S | N/S | N/S | N/S | N/S | N/S | N/S | N/S | N/S | T/X | 79.61 | 28.77 | 317 | 7
2024-01-09 | 309 | 7.2 | 9 | 6 | 3 | N/S | 5 | 4 | 1178 | 158 | <4 | <0.3 | 10.13 | <14 | N/S | N/S | <0.005 | <0.005 | <5 | 425.55 | N/S | 13 | N/S | 0.004 | 0.022 | <0.002 | <0.004 | 0.003 | 0.11 | 0.04 | <0.002 | 0.016 | 13.8 | <0.002 | <0.004 | <0.004 | 0.017 | <0.002 | <0.002 | <0.002 | N/S | 70.62 | 25.61 | 282 | 7
2024-01-10 | 420 | 7.2 | 9.9 | 4 | 2 | <5 | 7 | 6 | 1110 | 56 | <1 | 0.9 | 5.92 | <7 | 2.58 | N/S | 0.008 | N/S | N/S | 477.48 | N/S | 13 | N/S | N/S | N/S | <0.002 | N/S | N/S | N/S | N/S | N/S | N/S | N/S | N/S | N/S | N/S | N/S | N/S | N/S | N/S | N/S | 59.32 | 20.01 | 231 | 6
2024-01-11 | 377 | 7.1 | 8.9 | 5 | 2 | N/S | 6 | 5 | 728 | 98 | <4 | <0.3 | 7.61 | <12 | N/S | N/S | <0.005 | N/S | N/S | 279.16 | N/S | 13 | N/S | N/S | N/S | <0.002 | N/S | N/S | N/S | N/S | N/S | N/S | N/S | N/S | N/S | N/S | N/S | N/S | N/S | N/S | N/S | 80.44 | 28.62 | 319 | 6
2024-01-12 | 408 | 7.2 | 8.4 | 5 | 2 | N/S | 5 | 4 | 964 | 112 | <4 | <0.3 | 6.75 | <11 | N/S | N/S | <0.005 | N/S | N/S | 328.23 | N/S | 13 | N/S | N/S | N/S | <0.002 | N/S | N/S | N/S | N/S | N/S | N/S | N/S | N/S | N/S | N/S | N/S | N/S | N/S | N/S | N/S | 79.47 | 28.54 | 316 | 6
2024-01-13 | 448 | 7.3 | 9.6 | 4 | 2 | N/S | 9 | 7 | 1334 | 114 | <1 | <0.3 | 5.8 | <7 | N/S | N/S | 0.01 | N/S | N/S | 633.34 | N/S | 12 | N/S | N/S | N/S | <0.002 | N/S | N/S | N/S | N/S | N/S | N/S | N/S | N/S | N/S | N/S | N/S | N/S | N/S | N/S | N/S | 70.16 | 23.75 | 273 | 5
2024-01-14 | 315 | 7.3 | 9.3 | 4 | 2 | N/S | 7 | 5 | 1046 | 90 | <4 | <0.3 | 6.46 | <10 | N/S | N/S | T/X | N/S | N/S | 438.29 | N/S | 11 | N/S | N/S | N/S | <0.002 | N/S | N/S | N/S | N/S | N/S | N/S | N/S | N/S | N/S | N/S | N/S | N/S | N/S | N/S | N/S | 81.72 | 28.71 | 322 | 5
2024-01-15 | 295 | 7.4 | 10.2 | 4 | 2 | N/S | 10 | 8 | 828 | 142 | 1 | <0.3 | 8.16 | 9.26 | N/S | N/S | 0.006 | N/S | N/S | 295.55 | 0.5 | 11 | N/S | N/S | N/S | <0.002 | N/S | N/S | N/S | N/S | N/S | N/S | N/S | N/S | N/S | N/S | N/S | N/S | N/S | N/S | N/S | 82.65 | 29.77 | 329 | 5
2024-01-16 | 321 | 7.3 | 9.9 | 4 | 2 | N/S | 8 | 6 | 756 | 122 | <4 | <0.3 | 7.29 | <11 | N/S | N/S | 0.006 | <0.005 | <5 | 257.11 | N/S | 11 | 2200 | 0.002 | 0.031 | <0.002 | <0.004 | 0.004 | 0.21 | 0.04 | <0.002 | 0.023 | 2.2 | 0.002 | <0.004 | <0.004 | 0.02 | <0.002 | <0.002 | <0.002 | <3 | 84.52 | 30.84 | 338 | 6
2024-01-17 | 321 | 7.3 | 9.6 | 6 | 3 | <5 | 6 | 5 | 812 | 126 | <4 | <0.3 | 7.35 | <11 | 1.11 | N/S | <0.005 | N/S | N/S | 263.24 | N/S | 11 | N/S | N/S | N/S | <0.002 | N/S | N/S | N/S | N/S | N/S | N/S | N/S | N/S | N/S | N/S | N/S | N/S | N/S | N/S | N/S | 82.91 | 29.67 | 329 | 7
2024-01-18 | 314 | 7.2 | 9.5 | 5 | 3 | N/S | 6 | 6 | 794 | 132 | <1 | <0.3 | 8.63 | <10 | N/S | N/S | <0.005 | N/S | N/S | 270.95 | N/S | 11 | N/S | N/S | N/S | <0.002 | N/S | N/S | N/S | N/S | N/S | N/S | N/S | N/S | N/S | N/S | N/S | N/S | N/S | N/S | N/S | 76.16 | 27.16 | 302 | 7
2024-01-19 | 283 | 7.1 | 9.5 | 6 | 3 | N/S | 6 | 5 | 892 | 96 | <1 | <0.3 | 7.8 | <9 | N/S | N/S | <0.005 | N/S | N/S | 313.01 | N/S | 11 | N/S | N/S | N/S | <0.002 | N/S | N/S | N/S | N/S | N/S | N/S | N/S | N/S | N/S | N/S | N/S | N/S | N/S | N/S | N/S | 74.87 | 26.73 | 297 | 7
2024-01-20 | 256 | 7.2 | 10 | 7 | 3 | N/S | 12 | 8 | 1106 | 110 | <4 | <0.3 | 9.35 | <13 | N/S | N/S | 0.006 | N/S | N/S | 432.01 | N/S | 11 | N/S | N/S | N/S | <0.002 | N/S | N/S | N/S | N/S | N/S | N/S | N/S | N/S | N/S | N/S | N/S | N/S | N/S | N/S | N/S | 73.91 | 26.28 | 293 | 8
2024-01-21 | 201 | 7.2 | 10 | 7 | 3 | N/S | 6 | 6 | 924 | 90 | <4 | <0.3 | 10.26 | <14 | N/S | N/S | <0.005 | N/S | N/S | 310.03 | N/S | 11 | N/S | N/S | N/S | <0.002 | N/S | N/S | N/S | N/S | N/S | N/S | N/S | N/S | N/S | N/S | N/S | N/S | N/S | N/S | N/S | 72.19 | 26.07 | 288 | 8
2024-01-22 | 173 | 7.2 | 10 | 6 | 3 | N/S | 7 | 5 | 836 | 114 | <4 | <0.3 | 10.78 | <15 | N/S | N/S | <0.005 | N/S | N/S | 249.06 | 0.6 | 11 | 2500 | N/S | N/S | <0.002 | N/S | N/S | N/S | N/S | N/S | N/S | N/S | N/S | N/S | N/S | N/S | N/S | N/S | N/S | <3 | 75.3 | 26.99 | 299 | 7
2024-01-23 | 284 | 7.2 | 9.7 | 7 | 3 | N/S | 5 | 4 | 1476 | 134 | <4 | <0.3 | 10.23 | <14 | N/S | N/S | <0.005 | <0.005 | <5 | 654.78 | N/S | 11 | N/S | 0.004 | 0.027 | <0.002 | <0.004 | 0.004 | 0.11 | 0.05 | <0.002 | 0.011 | 0.9 | 0.002 | <0.004 | <0.004 | 0.023 | <0.002 | <0.002 | <0.002 | N/S | 75.2 | 25.96 | 295 | 8
2024-01-24 | 403 | 7 | 9.6 | 7 | 3 | <5 | 12 | 10 | 2150 | 144 | 1 | <0.3 | 6.41 | 7.61 | 2.18 | N/S | 0.016 | N/S | N/S | 1093.36 | N/S | 11 | N/S | N/S | N/S | <0.002 | N/S | N/S | N/S | N/S | N/S | N/S | N/S | N/S | N/S | N/S | N/S | N/S | N/S | N/S | N/S | 70.73 | 21.31 | 264 | 8
2024-01-25 | 416 | 7.1 | 10 | 5 | 3 | N/S | 9 | 7 | 1270 | 254 | <1 | <0.3 | 4.73 | <6 | N/S | N/S | 0.008 | N/S | N/S | 483.19 | N/S | 10 | N/S | N/S | N/S | <0.002 | N/S | N/S | N/S | N/S | N/S | N/S | N/S | N/S | N/S | N/S | N/S | N/S | N/S | N/S | N/S | 68.73 | 22.51 | 264 | 7
2024-01-26 | 463 | 7.2 | 9.5 | 5 | 2 | N/S | 5 | 5 | 1094 | 272 | <1 | 1.8 | 5.13 | <6 | N/S | N/S | 0.005 | N/S | N/S | 331.1 | N/S | 10 | N/S | N/S | N/S | <0.002 | N/S | N/S | N/S | N/S | N/S | N/S | N/S | N/S | N/S | N/S | N/S | N/S | N/S | N/S | N/S | 72.8 | 24.19 | 281 | 6
2024-01-27 | 460 | 7.3 | 9.3 | 5 | 2 | N/S | 7 | 5 | 1052 | 206 | <4 | <0.3 | 5.68 | <10 | N/S | N/S | <0.005 | N/S | N/S | 307.22 | N/S | 11 | N/S | N/S | N/S | <0.002 | N/S | N/S | N/S | N/S | N/S | N/S | N/S | N/S | N/S | N/S | N/S | N/S | N/S | N/S | N/S | 83.41 | 28.42 | 325 | 6
2024-01-28 | 461 | 7.2 | 8.9 | 4 | 2 | N/S | 5 | 4 | 848 | 138 | <4 | <0.3 | 6.26 | <10 | N/S | N/S | <0.005 | N/S | N/S | 295.45 | N/S | 11 | N/S | N/S | N/S | <0.002 | N/S | N/S | N/S | N/S | N/S | N/S | N/S | N/S | N/S | N/S | N/S | N/S | N/S | N/S | N/S | 85.43 | 29.55 | 335 | 6
2024-01-29 | 435 | 7.3 | 9.5 | 6 | 3 | N/S | 5 | <4 | 878 | 174 | <4 | <0.3 | 5.74 | <10 | N/S | N/S | <0.005 | N/S | N/S | 280.7 | 0.5 | 11 | 3200 | N/S | N/S | <0.002 | N/S | N/S | N/S | N/S | N/S | N/S | N/S | N/S | N/S | N/S | N/S | N/S | N/S | N/S | <3 | 89.02 | 31.3 | 351 | 7
2024-01-30 | 439 | 7.3 | 9 | 6 | 3 | N/S | 5 | <4 | 804 | 118 | <1 | <0.3 | 5.15 | <6 | N/S | N/S | <0.005 | <0.005 | <5 | 274.58 | N/S | 11 | N/S | 0.003 | 0.034 | <0.002 | <0.004 | 0.005 | 0.12 | 0.03 | <0.002 | 0.011 | 9.9 | 0.002 | <0.004 | <0.004 | 0.02 | <0.002 | <0.002 | <0.002 | N/S | 92.15 | 32.32 | 363 | 7
2024-01-31 | 430 | 7.2 | 8.1 | 7 | 3 | <5 | 6 | 6 | 780 | 132 | <4 | <0.3 | 7.59 | <12 | 0.91 | N/S | <0.005 | N/S | N/S | 258.83 | N/S | 11 | N/S | N/S | N/S | <0.002 | N/S | N/S | N/S | N/S | N/S | N/S | N/S | N/S | N/S | N/S | N/S | N/S | N/S | N/S | N/S | 83.94 | 30 | 333 | 8
2024-02-01 | 395 | 7.2 | 9.3 | 7 | 4 | N/S | 8 | 7 | 768 | 80 | <4 | <0.3 | 7.02 | <11 | N/S | N/S | <0.005 | N/S | N/S | 260.42 | N/S | 11 | N/S | N/S | N/S | <0.002 | N/S | N/S | N/S | N/S | N/S | N/S | N/S | N/S | N/S | N/S | N/S | N/S | N/S | N/S | N/S | 78.51 | 28.87 | 315 | 8
2024-02-02 | 432 | 7.1 | 9.2 | 7 | 4 | N/S | 8 | 6 | 822 | 116 | <1 | <0.3 | 6.18 | <7 | N/S | N/S | <0.005 | N/S | N/S | 253.22 | N/S | 11 | N/S | N/S | N/S | <0.002 | N/S | N/S | N/S | N/S | N/S | N/S | N/S | N/S | N/S | N/S | N/S | N/S | N/S | N/S | N/S | 80.8 | 28.68 | 320 | 8
2024-02-03 | 451 | 7.1 | 9.3 | 7 | 3 | N/S | 9 | T/X | 820 | 146 | <4 | <0.3 | 6.36 | <10 | N/S | N/S | <0.005 | N/S | N/S | 251.61 | N/S | 11 | N/S | N/S | N/S | <0.002 | N/S | N/S | N/S | N/S | N/S | N/S | N/S | N/S | N/S | N/S | N/S | N/S | N/S | N/S | N/S | 73.6 | 26.74 | 294 | 8
2024-02-04 | 442 | 7.1 | 9.4 | 7 | 3 | N/S | 7 | 6 | 762 | 112 | <4 | <0.3 | 7.09 | <11 | N/S | N/S | <0.005 | N/S | N/S | 246.2 | N/S | 11 | N/S | N/S | N/S | <0.002 | N/S | N/S | N/S | N/S | N/S | N/S | N/S | N/S | N/S | N/S | N/S | N/S | N/S | N/S | N/S | 71.42 | 25.93 | 285 | 8
2024-02-05 | 363 | 7.1 | 9.5 | 7 | 3 | N/S | 8 | 6 | 748 | 82 | <4 | <0.3 | 6.45 | <10 | N/S | N/S | <0.005 | N/S | N/S | 233.61 | 0.5 | 11 | 3700 | N/S | N/S | <0.002 | N/S | N/S | N/S | N/S | N/S | N/S | N/S | N/S | N/S | N/S | N/S | N/S | N/S | N/S | <3 | 73.28 | 26.83 | 293 | 8
2024-02-06 | 338 | 7.1 | 9.2 | 9 | 5 | N/S | 7 | 5 | 756 | 144 | 2 | 0.6 | 8.54 | 10.24 | N/S | N/S | 0.006 | <0.005 | <5 | 227.46 | N/S | 11 | N/S | 0.003 | 0.027 | <0.002 | <0.004 | 0.003 | 0.15 | 0.04 | <0.002 | 0.016 | 1.4 | 0.003 | <0.004 | <0.004 | 0.02 | <0.002 | <0.002 | <0.002 | N/S | 76.39 | 27.33 | 303 | 10
2024-02-07 | 404 | 7.2 | 8.7 | 8 | 4 | <5 | 9 | 6 | 804 | 204 | <4 | <0.3 | 8.04 | <12 | 1.53 | N/S | <0.005 | N/S | N/S | 224.65 | N/S | 11 | N/S | N/S | N/S | <0.002 | N/S | N/S | N/S | N/S | N/S | N/S | N/S | N/S | N/S | N/S | N/S | N/S | N/S | N/S | N/S | 69.28 | 25.53 | 278 | 9
2024-02-08 | 260 | 7 | 9.5 | 7 | 3 | N/S | 7 | 7 | 828 | 164 | 2 | <0.3 | 8.01 | 9.51 | N/S | N/S | <0.005 | N/S | N/S | 227.19 | N/S | 11 | N/S | N/S | N/S | <0.002 | N/S | N/S | N/S | N/S | N/S | N/S | N/S | N/S | N/S | N/S | N/S | N/S | N/S | N/S | N/S | 66.26 | 24.24 | 265 | 8
2024-02-09 | 203 | 7.2 | 9.8 | 9 | 4 | N/S | <4 | <4 | 866 | 162 | 1 | <0.3 | 8.62 | 9.72 | N/S | N/S | <0.005 | N/S | N/S | 238.08 | N/S | 12 | N/S | N/S | N/S | <0.002 | N/S | N/S | N/S | N/S | N/S | N/S | N/S | N/S | N/S | N/S | N/S | N/S | N/S | N/S | N/S | 73.35 | 26.63 | 293 | 10
2024-02-10 | 183 | 7.2 | 9.4 | 9 | 4 | N/S | <4 | <4 | 906 | 190 | T/X | T/X | T/X | T/X | N/S | N/S | 0.005 | N/S | N/S | 231.9 | N/S | 12 | N/S | N/S | N/S | <0.002 | N/S | N/S | N/S | N/S | N/S | N/S | N/S | N/S | N/S | N/S | N/S | N/S | N/S | N/S | N/S | 77.45 | 28.36 | 310 | 10
2024-02-11 | 173 | 7.2 | 9.6 | 9 | 4 | N/S | <4 | <4 | 828 | 140 | <4 | <0.3 | 12.75 | <17 | N/S | N/S | 0.005 | N/S | N/S | 212.05 | N/S | 12 | N/S | N/S | N/S | <0.002 | N/S | N/S | N/S | N/S | N/S | N/S | N/S | N/S | N/S | N/S | N/S | N/S | N/S | N/S | N/S | 76.72 | 28.76 | 310 | 10
2024-02-12 | 205 | 7.2 | 9.8 | 8 | 4 | N/S | <4 | <4 | 782 | 130 | <4 | <0.3 | 14.63 | <19 | N/S | N/S | <0.005 | N/S | N/S | 195.93 | 0.6 | 12 | N/S | N/S | N/S | <0.002 | N/S | N/S | N/S | N/S | N/S | N/S | N/S | N/S | N/S | N/S | N/S | N/S | N/S | N/S | N/S | 77 | 28.62 | 310 | 9
2024-02-13 | 219 | 7.1 | 9.8 | 8 | 4 | N/S | <4 | <4 | 736 | 108 | <4 | <0.3 | 10.93 | <15 | N/S | N/S | <0.005 | <0.005 | <5 | 205.39 | N/S | 12 | 3400 | 0.004 | 0.023 | <0.002 | <0.004 | 0.003 | 0.1 | 0.04 | <0.002 | 0.011 | 4.1 | 0.002 | <0.004 | <0.004 | 0.02 | <0.002 | <0.002 | <0.002 | <3 | 82.1 | 29.91 | 328 | 9
2024-02-14 | 208 | 7.1 | 9.5 | 9 | 4 | <5 | 4 | 4 | 784 | 114 | <4 | 0.3 | 12.98 | <17 | 4.54 | N/S | <0.005 | N/S | N/S | 210.12 | N/S | 12 | N/S | N/S | N/S | <0.002 | N/S | N/S | N/S | N/S | N/S | N/S | N/S | N/S | N/S | N/S | N/S | N/S | N/S | N/S | N/S | 79.95 | 28.87 | 319 | 10
2024-02-15 | 187 | 7.2 | 8.9 | 9 | 4 | N/S | 5 | 4 | 766 | 52 | <4 | <0.3 | 13.44 | <17 | N/S | N/S | 0.007 | N/S | N/S | 212.66 | N/S | 12 | N/S | N/S | N/S | <0.002 | N/S | N/S | N/S | N/S | N/S | N/S | N/S | N/S | N/S | N/S | N/S | N/S | N/S | N/S | N/S | 79 | 28.79 | 316 | 9
2024-02-16 | 164 | 7.2 | 9.3 | 8 | 4 | N/S | 4 | <4 | 780 | 84 | <4 | <0.3 | 12.3 | <16 | N/S | N/S | <0.005 | N/S | N/S | 214.05 | N/S | 12 | N/S | N/S | N/S | <0.002 | N/S | N/S | N/S | N/S | N/S | N/S | N/S | N/S | N/S | N/S | N/S | N/S | N/S | N/S | N/S | 79.54 | 28.01 | 314 | 9
2024-02-17 | 162 | 7.2 | 9.8 | 9 | 5 | N/S | 5 | 5 | 814 | 120 | <4 | <0.3 | 13.53 | <18 | N/S | N/S | <0.005 | N/S | N/S | 204.23 | N/S | 12 | N/S | N/S | N/S | <0.002 | N/S | N/S | N/S | N/S | N/S | N/S | N/S | N/S | N/S | N/S | N/S | N/S | N/S | N/S | N/S | 80.79 | 29.05 | 321 | 10
2024-02-18 | 157 | 7.3 | 9.5 | 8 | 4 | N/S | 4 | 4 | 792 | 158 | <4 | <0.3 | 13.73 | <18 | N/S | N/S | <0.005 | N/S | N/S | 201.85 | N/S | 12 | N/S | N/S | N/S | <0.002 | N/S | N/S | N/S | N/S | N/S | N/S | N/S | N/S | N/S | N/S | N/S | N/S | N/S | N/S | N/S | 76.58 | 27.57 | 305 | 9
2024-02-19 | 155 | 7.2 | 9.7 | 8 | 4 | N/S | <4 | <4 | 712 | 104 | 11 | 0.4 | 14.11 | 24.61 | N/S | N/S | <0.005 | N/S | N/S | 189.75 | 0.6 | 12 | N/S | N/S | N/S | <0.002 | N/S | N/S | N/S | N/S | N/S | N/S | N/S | N/S | N/S | N/S | N/S | N/S | N/S | N/S | N/S | 75.63 | 27.06 | 300 | 9
2024-02-20 | 176 | 7.2 | 9.9 | 10 | 5 | N/S | 4 | <4 | 736 | 108 | <4 | <0.3 | 12.38 | <16 | N/S | N/S | <0.005 | <0.005 | <5 | 191.36 | N/S | 12 | 6000 | 0.004 | 0.017 | <0.002 | <0.004 | 0.004 | 0.15 | 0.04 | <0.002 | 0.011 | 0.8 | 0.003 | <0.004 | <0.004 | 0.021 | <0.002 | <0.002 | <0.002 | <3 | 75.59 | 27.96 | 304 | 10
2024-02-21 | 178 | 7.2 | 9.2 | 10 | 5 | <5 | 4 | 4 | 744 | 100 | <4 | <0.3 | 11.65 | <16 | 3.11 | N/S | <0.005 | N/S | N/S | 194.89 | N/S | 13 | N/S | N/S | N/S | <0.002 | N/S | N/S | N/S | N/S | N/S | N/S | N/S | N/S | N/S | N/S | N/S | N/S | N/S | N/S | N/S | 73.39 | 27.77 | 298 | 11
2024-02-22 | 184 | 7.1 | 8.6 | 9 | 5 | N/S | <4 | <4 | 832 | 162 | <4 | <0.3 | 12.6 | <17 | N/S | N/S | <0.005 | N/S | N/S | 195.75 | N/S | 13 | N/S | N/S | N/S | <0.002 | N/S | N/S | N/S | N/S | N/S | N/S | N/S | N/S | N/S | N/S | N/S | N/S | N/S | N/S | N/S | 72.51 | 27.31 | 293 | 10
2024-02-23 | 179 | 7.1 | 9 | 8 | 4 | N/S | <4 | <4 | 858 | 126 | <4 | <0.3 | 14.26 | <18 | N/S | N/S | <0.005 | N/S | N/S | 206.18 | N/S | 13 | N/S | N/S | N/S | <0.002 | N/S | N/S | N/S | N/S | N/S | N/S | N/S | N/S | N/S | N/S | N/S | N/S | N/S | N/S | N/S | 73.39 | 27.65 | 297 | 9
2024-02-24 | 175 | 7.2 | 9.8 | 8 | 4 | N/S | <4 | <4 | 910 | 178 | <4 | <0.3 | 14.72 | <19 | N/S | N/S | <0.005 | N/S | N/S | 221.32 | N/S | 12 | N/S | N/S | N/S | <0.002 | N/S | N/S | N/S | N/S | N/S | N/S | N/S | N/S | N/S | N/S | N/S | N/S | N/S | N/S | N/S | 67.94 | 25.6 | 277 | 9
2024-02-25 | 185 | 7.4 | 9.7 | 8 | 4 | N/S | 4 | 4 | 892 | 174 | <4 | <0.3 | 14.47 | <18 | N/S | N/S | <0.005 | N/S | N/S | 221.31 | N/S | 12 | N/S | N/S | N/S | <0.002 | N/S | N/S | N/S | N/S | N/S | N/S | N/S | N/S | N/S | N/S | N/S | N/S | N/S | N/S | N/S | 69.78 | 26.31 | 283 | 9
2024-02-26 | 197 | 7.1 | 9 | 7 | 3 | N/S | 5 | <4 | 744 | 152 | 4 | <0.3 | 12.82 | 17 | N/S | N/S | <0.005 | N/S | N/S | 197.26 | 0.6 | 13 | N/S | N/S | N/S | <0.002 | N/S | N/S | N/S | N/S | N/S | N/S | N/S | N/S | N/S | N/S | N/S | N/S | N/S | N/S | <3 | 69.11 | 26.15 | 280 | 8
2024-02-27 | 193 | 7.1 | 8.7 | 8 | 4 | N/S | <4 | <4 | 790 | 178 | <4 | 0.4 | 13.44 | <17 | N/S | N/S | <0.005 | <0.005 | <5 | 194.35 | N/S | 13 | <10 | 0.004 | 0.018 | <0.002 | <0.004 | 0.003 | 0.13 | 0.04 | <0.002 | 0.014 | 0.9 | 0.003 | <0.004 | <0.004 | 0.02 | <0.002 | <0.002 | <0.002 | N/S | 78.76 | 28.83 | 315 | 9
2024-02-28 | 194 | 7.2 | 9.1 | 8 | 4 | <5 | 5 | 4 | 882 | 174 | 1 | <0.3 | 9.54 | 10.64 | 2.04 | N/S | 0.007 | N/S | N/S | 233.3 | N/S | 13 | 40 | N/S | N/S | <0.002 | N/S | N/S | N/S | N/S | N/S | N/S | N/S | N/S | N/S | N/S | N/S | N/S | N/S | N/S | N/S | 193.58 | 72.74 | 783 | 9
2024-02-29 | 196 | 7.2 | 9.5 | 8 | 4 | N/S | 7 | 5 | 908 | 214 | <4 | <0.3 | 10.4 | <14 | N/S | N/S | <0.005 | N/S | N/S | 221.73 | N/S | 13 | 9 | N/S | N/S | <0.002 | N/S | N/S | N/S | N/S | N/S | N/S | N/S | N/S | N/S | N/S | N/S | N/S | N/S | N/S | N/S | 78.44 | 30.6 | 322 | 9
2024-03-01 | 194 | 7.2 | 9.4 | 8 | 4 | N/S | 8 | 6 | 796 | 130 | 1 | <0.3 | 10.6 | 11.9 | N/S | N/S | <0.005 | N/S | N/S | 225.12 | N/S | 13 | 20 | N/S | N/S | <0.002 | N/S | N/S | N/S | N/S | N/S | N/S | N/S | N/S | N/S | N/S | N/S | N/S | N/S | N/S | N/S | 80.48 | 29.01 | 320 | 9
2024-03-02 | 218 | 7.2 | 9.4 | 9 | 5 | N/S | 7 | 4 | 1086 | 384 | <4 | <0.3 | 11.04 | <15 | N/S | N/S | <0.005 | N/S | N/S | 219.85 | N/S | 13 | N/S | N/S | N/S | <0.002 | N/S | N/S | N/S | N/S | N/S | N/S | N/S | N/S | N/S | N/S | N/S | N/S | N/S | N/S | N/S | 76.3 | 27.83 | 305 | 10
2024-03-03 | 183 | 7.2 | 9.1 | 9 | 4 | N/S | 4 | <4 | 864 | 156 | 1 | <0.3 | 8.33 | 9.53 | N/S | N/S | <0.005 | N/S | N/S | 202.81 | N/S | 13 | N/S | N/S | N/S | <0.002 | N/S | N/S | N/S | N/S | N/S | N/S | N/S | N/S | N/S | N/S | N/S | N/S | N/S | N/S | N/S | 74.19 | 26.9 | 296 | 10
2024-03-04 | 140 | 7.2 | 9.4 | 8 | 4 | N/S | <4 | <4 | 848 | 198 | 1 | <0.3 | 10.75 | 12.05 | N/S | N/S | <0.005 | N/S | N/S | 204.28 | 0.6 | 14 | 9 | N/S | N/S | <0.002 | N/S | N/S | N/S | N/S | N/S | N/S | N/S | N/S | N/S | N/S | N/S | N/S | N/S | N/S | <3 | 74.83 | 26.98 | 298 | 9
2024-03-05 | 330 | 7.1 | 8 | 8 | 4 | N/S | 4 | 4 | 732 | 126 | <4 | <0.3 | 8.63 | <13 | N/S | N/S | <0.005 | <0.005 | <5 | 190.43 | N/S | 14 | 30 | 0.003 | 0.015 | <0.002 | <0.004 | 0.003 | 0.4 | 0.04 | <0.002 | 0.022 | 1.8 | 0.013 | <0.004 | <0.004 | 0.014 | <0.002 | <0.002 | <0.002 | N/S | 68.87 | 24.71 | 274 | 9
2024-03-06 | 216 | 7.1 | 9.1 | 6 | 3 | <5 | 5 | 4 | 640 | 86 | 1 | <0.3 | 7.94 | 9.04 | 0.84 | N/S | 0.005 | N/S | N/S | 185.22 | N/S | 13 | 9 | N/S | N/S | <0.002 | N/S | N/S | N/S | N/S | N/S | N/S | N/S | N/S | N/S | N/S | N/S | N/S | N/S | N/S | N/S | 66.43 | 24.05 | 265 | 7
2024-03-07 | 292 | 7.1 | 9.7 | 6 | 3 | N/S | 6 | 4 | 780 | 124 | <4 | <0.3 | 9.48 | <13 | N/S | N/S | 0.005 | N/S | N/S | 207.76 | N/S | 13 | 30 | N/S | N/S | <0.002 | N/S | N/S | N/S | N/S | N/S | N/S | N/S | N/S | N/S | N/S | N/S | N/S | N/S | N/S | N/S | 77.94 | 28.79 | 313 | 7
2024-03-08 | 366 | 7.1 | 8.8 | 6 | 3 | N/S | 7 | 4 | 1194 | 508 | 1 | <0.3 | 9.19 | 10.19 | N/S | N/S | <0.005 | N/S | N/S | 194.73 | N/S | 13 | 40 | N/S | N/S | <0.002 | N/S | N/S | N/S | N/S | N/S | N/S | N/S | N/S | N/S | N/S | N/S | N/S | N/S | N/S | N/S | 76.08 | 27.78 | 304 | 7
2024-03-09 | 420 | 7 | 9.9 | 4 | 2 | N/S | 4 | <4 | 690 | 210 | <4 | <0.3 | 6.43 | <10 | N/S | N/S | <0.005 | N/S | N/S | 144.71 | N/S | 12 | N/S | N/S | N/S | <0.002 | N/S | N/S | N/S | N/S | N/S | N/S | N/S | N/S | N/S | N/S | N/S | N/S | N/S | N/S | N/S | 60.23 | 21.12 | 237 | 5
2024-03-10 | 424 | 7.2 | 9.3 | 4 | 2 | N/S | 6 | 5 | 710 | 146 | 1 | <0.3 | 6.41 | 7.61 | N/S | N/S | <0.005 | N/S | N/S | 162.49 | N/S | 12 | N/S | N/S | N/S | <0.002 | N/S | N/S | N/S | N/S | N/S | N/S | N/S | N/S | N/S | N/S | N/S | N/S | N/S | N/S | N/S | 76.51 | 28.53 | 309 | 5
2024-03-11 | 452 | 7.2 | 9.2 | 4 | 2 | N/S | 4 | <4 | 702 | 140 | 1 | 0.8 | 6.7 | 8.1 | N/S | N/S | <0.005 | N/S | N/S | 163.26 | 0.5 | 12 | 30 | N/S | N/S | <0.002 | N/S | N/S | N/S | N/S | N/S | N/S | N/S | N/S | N/S | N/S | N/S | N/S | N/S | N/S | T/X | 72.26 | 26.64 | 290 | 5
2024-03-12 | 448 | 7.1 | 9.1 | 6 | 3 | N/S | 8 | 4 | 800 | 212 | <1 | <0.3 | 5.61 | <7 | N/S | N/S | <0.005 | <0.005 | <5 | 156.36 | N/S | 12 | 20 | <0.002 | 0.014 | <0.002 | <0.004 | 0.005 | 0.72 | 0.04 | <0.002 | 0.02 | 5.3 | 0.003 | <0.004 | <0.004 | 0.015 | <0.002 | <0.002 | <0.002 | N/S | 67.27 | 24.81 | 270 | 7
2024-03-13 | 425 | 7.1 | 8.2 | 5 | 2 | <5 | 7 | <4 | 606 | 136 | <1 | <0.3 | 5.38 | <6 | 0.5 | N/S | <0.005 | N/S | N/S | 155.47 | N/S | 12 | 40 | N/S | N/S | <0.002 | N/S | N/S | N/S | N/S | N/S | N/S | N/S | N/S | N/S | N/S | N/S | N/S | N/S | N/S | N/S | 63.79 | 23.96 | 258 | 6
2024-03-14 | 448 | 7 | 8.8 | 5 | 2 | N/S | 5 | <4 | 544 | 94 | 1 | <0.3 | 6.31 | 7.61 | N/S | N/S | <0.005 | N/S | N/S | 150.83 | N/S | 12 | 60 | N/S | N/S | <0.002 | N/S | N/S | N/S | N/S | N/S | N/S | N/S | N/S | N/S | N/S | N/S | N/S | N/S | N/S | N/S | 60.81 | 22.47 | 244 | 6
2024-03-15 | 455 | 7 | 9.4 | 4 | 2 | N/S | 6 | 4 | 584 | 126 | <4 | <0.3 | 6.63 | <11 | N/S | N/S | <0.005 | N/S | N/S | 141.16 | N/S | 12 | 20 | N/S | N/S | <0.002 | N/S | N/S | N/S | N/S | N/S | N/S | N/S | N/S | N/S | N/S | N/S | N/S | N/S | N/S | N/S | 68.81 | 24.34 | 272 | 6
2024-03-16 | 432 | 7.2 | 9 | 5 | 2 | N/S | 10 | 6 | 756 | 160 | <4 | <0.3 | 6.75 | <11 | N/S | N/S | <0.005 | N/S | N/S | 168.55 | N/S | 12 | N/S | N/S | N/S | <0.002 | N/S | N/S | N/S | N/S | N/S | N/S | N/S | N/S | N/S | N/S | N/S | N/S | N/S | N/S | N/S | 83.29 | 30.28 | 333 | 6
2024-03-17 | 436 | 7.2 | 9 | 5 | 2 | N/S | 10 | 6 | 754 | 192 | <4 | <0.3 | 7.14 | <11 | N/S | N/S | <0.005 | N/S | N/S | 168.07 | N/S | 12 | N/S | N/S | N/S | <0.002 | N/S | N/S | N/S | N/S | N/S | N/S | N/S | N/S | N/S | N/S | N/S | N/S | N/S | N/S | N/S | 77.6 | 28.58 | 311 | 6
2024-03-18 | 463 | 7.2 | 9.2 | 4 | 2 | N/S | 12 | 6 | 606 | 104 | <4 | <0.3 | 7.02 | <11 | N/S | N/S | <0.005 | N/S | N/S | 150.01 | 0.5 | 12 | 20 | N/S | N/S | <0.002 | N/S | N/S | N/S | N/S | N/S | N/S | N/S | N/S | N/S | N/S | N/S | N/S | N/S | N/S | <3 | 65.9 | 23.86 | 263 | 5
2024-03-19 | 399 | 7 | 8.5 | 5 | 2 | N/S | 7 | 5 | 604 | <50 | T/X | <0.3 | 7.6 | T/X | N/S | N/S | <0.005 | <0.005 | <5 | 147.69 | N/S | 12 | 9 | <0.002 | 0.013 | <0.002 | <0.004 | 0.004 | 0.59 | 0.04 | <0.002 | 0.019 | 2.3 | 0.002 | <0.004 | <0.004 | 0.011 | <0.002 | <0.002 | <0.002 | N/S | 66.15 | 23.82 | 263 | 6
2024-03-20 | 258 | 7.2 | 9 | 5 | 2 | <5 | 5 | 4 | 688 | 78 | <4 | <0.3 | 6.95 | <11 | 0.48 | N/S | <0.005 | N/S | N/S | 184.71 | N/S | 12 | 40 | N/S | N/S | <0.002 | N/S | N/S | N/S | N/S | N/S | N/S | N/S | N/S | N/S | N/S | N/S | N/S | N/S | N/S | N/S | 69.53 | 25.04 | 277 | 6
2024-03-21 | 215 | 7.2 | 9.4 | 5 | 2 | N/S | <4 | <4 | 768 | 156 | 1 | <0.3 | 7.99 | 8.99 | N/S | N/S | <0.005 | N/S | N/S | 202.13 | N/S | 12 | 9 | N/S | N/S | <0.002 | N/S | N/S | N/S | N/S | N/S | N/S | N/S | N/S | N/S | N/S | N/S | N/S | N/S | N/S | N/S | 75.01 | 26.72 | 297 | 6
2024-03-22 | 190 | 7.2 | 9.5 | 7 | 4 | N/S | <4 | <4 | 884 | 188 | <4 | <0.3 | 9.45 | <13 | N/S | N/S | <0.005 | N/S | N/S | 217.24 | N/S | 13 | 9 | N/S | N/S | <0.002 | N/S | N/S | N/S | N/S | N/S | N/S | N/S | N/S | N/S | N/S | N/S | N/S | N/S | N/S | N/S | 78.16 | 28.52 | 313 | 8
2024-03-23 | 186 | 7.2 | 9.4 | 8 | 4 | N/S | 8 | 5 | 918 | 212 | <4 | <0.3 | 12.64 | <17 | N/S | N/S | <0.005 | N/S | N/S | 231.28 | N/S | 13 | N/S | N/S | N/S | <0.002 | N/S | N/S | N/S | N/S | N/S | N/S | N/S | N/S | N/S | N/S | N/S | N/S | N/S | N/S | N/S | 79.98 | 28.9 | 319 | 9
2024-03-24 | 184 | 7.1 | 9.1 | 7 | 3 | N/S | 4 | <4 | 848 | 204 | <4 | <0.3 | 13.57 | <18 | N/S | N/S | <0.005 | N/S | N/S | 219.14 | N/S | 13 | N/S | N/S | N/S | <0.002 | N/S | N/S | N/S | N/S | N/S | N/S | N/S | N/S | N/S | N/S | N/S | N/S | N/S | N/S | N/S | 81.66 | 29.56 | 326 | 8
2024-03-25 | 219 | 7.2 | 9.5 | 6 | 3 | N/S | 4 | <4 | 734 | 98 | <4 | 0.6 | 14.74 | <19 | N/S | N/S | <0.005 | N/S | N/S | 200.98 | 0.6 | 13 | <10 | N/S | N/S | <0.002 | N/S | N/S | N/S | N/S | N/S | N/S | N/S | N/S | N/S | N/S | N/S | N/S | N/S | N/S | <3 | 79.67 | 29.58 | 321 | 7
2024-03-26 | 340 | 7.1 | 8.9 | 6 | 3 | N/S | 9 | 5 | 714 | 104 | T/X | <0.3 | 9.33 | T/X | N/S | N/S | <0.005 | <0.005 | <5 | 189.42 | N/S | 13 | <10 | 0.002 | 0.011 | <0.002 | <0.004 | 0.005 | 0.74 | 0.04 | <0.002 | 0.022 | T/X | 0.004 | <0.004 | <0.004 | 0.015 | <0.002 | <0.002 | <0.002 | N/S | 70.28 | 25.51 | 281 | 7
2024-03-27 | 270 | 7.1 | 8.7 | 5 | 2 | <5 | 6 | <4 | 702 | 114 | T/X | <0.3 | 7.31 | T/X | 0.8 | N/S | <0.005 | N/S | N/S | 184.55 | N/S | 13 | 40 | N/S | N/S | <0.002 | N/S | N/S | N/S | N/S | N/S | N/S | N/S | N/S | N/S | N/S | N/S | N/S | N/S | N/S | N/S | 72.14 | 26.07 | 287 | 6
2024-03-28 | 233 | 7.1 | 10 | 5 | 2 | N/S | 7 | 4 | 796 | 194 | T/X | <0.3 | 8.37 | T/X | N/S | N/S | <0.005 | N/S | N/S | 198.75 | N/S | 13 | 60 | N/S | N/S | <0.002 | N/S | N/S | N/S | N/S | N/S | N/S | N/S | N/S | N/S | N/S | N/S | N/S | N/S | N/S | N/S | 78.19 | 28.65 | 313 | 6
2024-03-29 | 181 | 7.2 | 9.2 | 6 | 3 | N/S | 5 | <4 | 772 | 184 | T/X | <0.3 | 10.92 | T/X | N/S | N/S | <0.005 | N/S | N/S | 199.95 | N/S | 13 | <10 | N/S | N/S | <0.002 | N/S | N/S | N/S | N/S | N/S | N/S | N/S | N/S | N/S | N/S | N/S | N/S | N/S | N/S | N/S | 81.41 | 29.29 | 324 | 7
2024-03-30 | 403 | 7.2 | 7.9 | 6 | 3 | N/S | 11 | 6 | 776 | 224 | T/X | <0.3 | 10.5 | T/X | N/S | N/S | <0.005 | N/S | N/S | 170.77 | N/S | 13 | N/S | N/S | N/S | <0.002 | N/S | N/S | N/S | N/S | N/S | N/S | N/S | N/S | N/S | N/S | N/S | N/S | N/S | N/S | N/S | 69.91 | 25.37 | 279 | 7
2024-03-31 | 441 | 7 | 8.9 | 4 | 2 | N/S | 9 | 6 | 644 | 178 | T/X | <0.3 | 7.29 | T/X | N/S | N/S | <0.005 | N/S | N/S | 138.44 | N/S | 13 | N/S | N/S | N/S | <0.002 | N/S | N/S | N/S | N/S | N/S | N/S | N/S | N/S | N/S | N/S | N/S | N/S | N/S | N/S | N/S | 69.67 | 25.13 | 277 | 5
2024-04-01 | 454 | 7.1 | 9.1 | <4 | <2 | N/S | 6 | <4 | 562 | 108 | T/X | <0.3 | 7.09 | T/X | N/S | N/S | <0.005 | N/S | N/S | 124.81 | 0.4 | 13 | 20 | N/S | N/S | <0.002 | N/S | N/S | N/S | N/S | N/S | N/S | N/S | N/S | N/S | N/S | N/S | N/S | N/S | N/S | <3 | 63.08 | 22.59 | 251 | <5
2024-04-02 | 451 | 7.2 | 9.1 | 4 | 2 | N/S | 6 | 4 | 590 | 106 | T/X | <0.3 | 7.19 | T/X | N/S | N/S | <0.005 | <0.005 | <5 | 130.79 | N/S | 12 | 40 | <0.002 | 0.011 | <0.002 | <0.004 | 0.004 | 0.7 | 0.02 | <0.002 | 0.011 | 1.6 | 0.004 | <0.004 | <0.004 | 0.01 | <0.002 | <0.002 | <0.002 | N/S | 68.63 | 24.59 | 273 | 5
2024-04-03 | 453 | 7.2 | 9.1 | <4 | <2 | <5 | 7 | 4 | 720 | 208 | T/X | <0.3 | 6.2 | T/X | 0.74 | N/S | <0.005 | N/S | N/S | 165.68 | N/S | 12 | 40 | N/S | N/S | <0.002 | N/S | N/S | N/S | N/S | N/S | N/S | N/S | N/S | N/S | N/S | N/S | N/S | N/S | N/S | N/S | 79.8 | 28.99 | 319 | <5
2024-04-04 | 466 | 7.3 | 9 | <3 | <1 | N/S | 8 | 4 | 702 | 174 | T/X | <0.3 | 5.46 | T/X | N/S | N/S | <0.005 | N/S | N/S | 157.82 | N/S | 12 | 50 | N/S | N/S | <0.002 | N/S | N/S | N/S | N/S | N/S | N/S | N/S | N/S | N/S | N/S | N/S | N/S | N/S | N/S | N/S | 78.16 | 27.99 | 310 | <5
2024-04-05 | 456 | 7.2 | 9.3 | 4 | 2 | N/S | <4 | <4 | 742 | 164 | T/X | <0.3 | 6.15 | T/X | N/S | N/S | <0.005 | N/S | N/S | 159.86 | N/S | 12 | <10 | N/S | N/S | <0.002 | N/S | N/S | N/S | N/S | N/S | N/S | N/S | N/S | N/S | N/S | N/S | N/S | N/S | N/S | N/S | 81.4 | 29.38 | 324 | 5
2024-04-06 | 463 | 7.3 | 8.9 | 5 | 2 | N/S | 8 | 4 | 734 | 132 | T/X | <0.3 | 5.92 | T/X | N/S | N/S | <0.005 | N/S | N/S | 161.85 | N/S | 13 | N/S | N/S | N/S | <0.002 | N/S | N/S | N/S | N/S | N/S | N/S | N/S | N/S | N/S | N/S | N/S | N/S | N/S | N/S | N/S | 84.06 | 31.32 | 339 | 6
2024-04-07 | 462 | 7.3 | 8.9 | 4 | 2 | N/S | 9 | 5 | 642 | 110 | T/X | <0.3 | 5.86 | T/X | N/S | N/S | <0.005 | N/S | N/S | 148.29 | N/S | 13 | N/S | N/S | N/S | <0.002 | N/S | N/S | N/S | N/S | N/S | N/S | N/S | N/S | N/S | N/S | N/S | N/S | N/S | N/S | N/S | 73.62 | 27.87 | 299 | 5
2024-04-08 | 464 | 7.2 | 9 | 4 | 2 | N/S | 5 | 4 | 676 | 138 | T/X | <0.3 | 6.43 | T/X | N/S | N/S | <0.005 | N/S | N/S | 146.1 | 0.4 | 13 | 30 | N/S | N/S | <0.002 | N/S | N/S | N/S | N/S | N/S | N/S | N/S | N/S | N/S | N/S | N/S | N/S | N/S | N/S | <3 | 72.3 | 25.91 | 287 | 5
2024-04-09 | 425 | 7.1 | 8.5 | 4 | 2 | N/S | 7 | 4 | 678 | 132 | T/X | 0.4 | 7.67 | T/X | N/S | N/S | <0.005 | <0.005 | <5 | 150.57 | N/S | 13 | <10 | <0.002 | 0.013 | <0.002 | <0.004 | 0.004 | 0.71 | 0.03 | <0.002 | 0.024 | 1.3 | 0.003 | <0.004 | <0.004 | 0.012 | <0.002 | <0.002 | <0.002 | N/S | 75.73 | 27.39 | 302 | 5
2024-04-10 | 432 | 7.2 | 8.3 | 4 | 2 | <5 | 4 | <4 | 670 | 114 | T/X | <0.3 | 6.11 | T/X | 0.54 | N/S | <0.005 | N/S | N/S | 160.63 | N/S | 13 | 130 | N/S | N/S | <0.002 | N/S | N/S | N/S | N/S | N/S | N/S | N/S | N/S | N/S | N/S | N/S | N/S | N/S | N/S | N/S | 73.77 | 26.91 | 295 | 5
2024-04-11 | 463 | 7.2 | 8.9 | 4 | 2 | N/S | 8 | 4 | 598 | 118 | T/X | <0.3 | 5.41 | T/X | N/S | N/S | <0.005 | N/S | N/S | 151.19 | N/S | 13 | 90 | N/S | N/S | <0.002 | N/S | N/S | N/S | N/S | N/S | N/S | N/S | N/S | N/S | N/S | N/S | N/S | N/S | N/S | N/S | 69.2 | 25.13 | 276 | 5
2024-04-12 | 465 | 7.1 | 8.2 | 5 | 2 | N/S | <4 | <4 | 588 | 84 | T/X | <0.3 | 6.98 | T/X | N/S | N/S | <0.005 | N/S | N/S | 144.36 | N/S | 13 | 40 | N/S | N/S | <0.002 | N/S | N/S | N/S | N/S | N/S | N/S | N/S | N/S | N/S | N/S | N/S | N/S | N/S | N/S | N/S | 67.01 | 24.15 | 267 | 6
2024-04-13 | 470 | 7.1 | 7.8 | 5 | 2 | N/S | 4 | <4 | 588 | 86 | T/X | <0.3 | 5.83 | T/X | N/S | N/S | <0.005 | N/S | N/S | 144.62 | N/S | 13 | N/S | N/S | N/S | <0.002 | N/S | N/S | N/S | N/S | N/S | N/S | N/S | N/S | N/S | N/S | N/S | N/S | N/S | N/S | N/S | 65.16 | 23.46 | 259 | 6
2024-04-14 | 470 | 7.1 | 7.6 | 5 | 2 | N/S | 5 | <4 | 594 | 122 | T/X | <0.3 | 5.8 | T/X | N/S | N/S | <0.005 | N/S | N/S | 134.27 | N/S | 13 | N/S | N/S | N/S | <0.002 | N/S | N/S | N/S | N/S | N/S | N/S | N/S | N/S | N/S | N/S | N/S | N/S | N/S | N/S | N/S | 65.2 | 23.51 | 260 | 6
2024-04-15 | 464 | 7.1 | 8.1 | 5 | 2 | N/S | 6 | <4 | 542 | 92 | T/X | <0.3 | 6.21 | T/X | N/S | N/S | <0.005 | N/S | N/S | 128.9 | 0.4 | 13 | 30 | N/S | N/S | <0.002 | N/S | N/S | N/S | N/S | N/S | N/S | N/S | N/S | N/S | N/S | N/S | N/S | N/S | N/S | <3 | 61.89 | 23.05 | 249 | 6
2024-04-16 | 444 | 7.1 | 8 | 5 | 2 | N/S | 5 | 4 | 514 | 82 | T/X | <0.3 | 16.61 | T/X | N/S | N/S | <0.005 | <0.005 | <5 | 132.11 | N/S | 13 | 40 | <0.002 | 0.013 | <0.002 | <0.004 | 0.003 | 0.76 | 0.04 | <0.002 | 0.015 | 1.1 | 0.002 | <0.004 | <0.004 | 0.01 | <0.002 | <0.002 | <0.002 | N/S | 61.07 | 21.92 | 243 | 6
2024-04-17 | 398 | 7.1 | 8.1 | 5 | 2 | <5 | <4 | <4 | 526 | 98 | T/X | <0.3 | 5.69 | T/X | 0.47 | N/S | <0.005 | N/S | N/S | 135.69 | N/S | 14 | 40 | N/S | N/S | <0.002 | N/S | N/S | N/S | N/S | N/S | N/S | N/S | N/S | N/S | N/S | N/S | N/S | N/S | N/S | N/S | 60.92 | 21.74 | 242 | 6
2024-04-18 | 179 | 7.1 | 9 | 6 | 3 | N/S | 4 | <4 | 618 | 96 | T/X | <0.3 | 8.1 | T/X | N/S | N/S | <0.005 | N/S | N/S | 181.25 | N/S | 14 | 9 | N/S | N/S | <0.002 | N/S | N/S | N/S | N/S | N/S | N/S | N/S | N/S | N/S | N/S | N/S | N/S | N/S | N/S | N/S | 68.81 | 24.74 | 274 | 7
2024-04-19 | 164 | 7.2 | 9.7 | 6 | 3 | N/S | 5 | <4 | 684 | 92 | T/X | 0.4 | 10.61 | T/X | N/S | N/S | 0.006 | N/S | N/S | 200.51 | N/S | 14 | <10 | N/S | N/S | <0.002 | N/S | N/S | N/S | N/S | N/S | N/S | N/S | N/S | N/S | N/S | N/S | N/S | N/S | N/S | N/S | 75.53 | 27.28 | 301 | 7
2024-04-20 | 220 | 7.2 | 9.1 | 7 | 3 | N/S | 4 | <4 | 752 | 128 | T/X | 0.5 | 11.94 | T/X | N/S | N/S | <0.005 | N/S | N/S | 204.78 | N/S | 14 | N/S | N/S | N/S | <0.002 | N/S | N/S | N/S | N/S | N/S | N/S | N/S | N/S | N/S | N/S | N/S | N/S | N/S | N/S | N/S | 77.11 | 28.13 | 308 | 8
2024-04-21 | 207 | 7.3 | 9 | 6 | 3 | N/S | <4 | <4 | 750 | 124 | T/X | 0.3 | 12.37 | T/X | N/S | N/S | <0.005 | N/S | N/S | 206.94 | N/S | 14 | N/S | N/S | N/S | <0.002 | N/S | N/S | N/S | N/S | N/S | N/S | N/S | N/S | N/S | N/S | N/S | N/S | N/S | N/S | N/S | 79.91 | 29.23 | 320 | 8
2024-04-22 | 172 | 7.2 | 9.3 | 5 | 3 | N/S | <4 | <4 | 730 | 112 | T/X | <0.3 | 12.5 | T/X | N/S | N/S | <0.005 | N/S | N/S | 202.29 | 0.6 | 14 | <10 | N/S | N/S | <0.002 | N/S | N/S | N/S | N/S | N/S | N/S | N/S | N/S | N/S | N/S | N/S | N/S | N/S | N/S | <3 | 76.23 | 28.46 | 308 | 7
2024-04-23 | 164 | 7.3 | 8.7 | 7 | 3 | N/S | <4 | <4 | 782 | 110 | T/X | <0.3 | 11.46 | T/X | N/S | N/S | 0.005 | <0.005 | <5 | 212.79 | N/S | 14 | <10 | 0.003 | 0.012 | <0.002 | <0.004 | 0.004 | 0.75 | 0.05 | <0.002 | 0.017 | <0.5 | 0.005 | <0.004 | <0.004 | 0.016 | <0.002 | <0.002 | <0.002 | N/S | 76.8 | 28.8 | 310 | 8
2024-04-24 | 159 | 7.2 | 9 | 6 | 3 | <5 | <4 | <4 | 800 | 160 | T/X | <0.3 | 12.8 | T/X | 0.45 | N/S | 0.006 | N/S | N/S | 224.27 | N/S | 14 | <10 | N/S | N/S | <0.002 | N/S | N/S | N/S | N/S | N/S | N/S | N/S | N/S | N/S | N/S | N/S | N/S | N/S | N/S | N/S | 76.18 | 28.64 | 308 | 7
2024-04-25 | 171 | 7.2 | 9.3 | 6 | 3 | N/S | <4 | <4 | 854 | 152 | T/X | <0.3 | 11.93 | T/X | N/S | N/S | 0.006 | N/S | N/S | 216.98 | N/S | 14 | <10 | N/S | N/S | <0.002 | N/S | N/S | N/S | N/S | N/S | N/S | N/S | N/S | N/S | N/S | N/S | N/S | N/S | N/S | N/S | 73.76 | 28.07 | 300 | 7
2024-04-26 | 206 | 7.1 | 9.2 | 7 | 3 | N/S | 5 | <4 | 816 | 148 | T/X | <0.3 | 13.81 | T/X | N/S | N/S | <0.005 | N/S | N/S | 211.68 | N/S | 14 | <10 | N/S | N/S | <0.002 | N/S | N/S | N/S | N/S | N/S | N/S | N/S | N/S | N/S | N/S | N/S | N/S | N/S | N/S | N/S | 75.41 | 28.19 | 304 | 8
2024-04-27 | 250 | 7.1 | 8.4 | 7 | 4 | N/S | 5 | <4 | 698 | 110 | T/X | <0.3 | 10.58 | T/X | N/S | N/S | <0.005 | N/S | N/S | 187.56 | N/S | 15 | N/S | N/S | N/S | <0.002 | N/S | N/S | N/S | N/S | N/S | N/S | N/S | N/S | N/S | N/S | N/S | N/S | N/S | N/S | N/S | 65.65 | 24.04 | 263 | 9
2024-04-28 | 423 | 7.1 | 7.2 | 6 | 3 | N/S | 7 | <4 | 690 | 172 | T/X | <0.3 | 9.09 | T/X | N/S | N/S | <0.005 | N/S | N/S | 150.15 | N/S | 15 | N/S | N/S | N/S | <0.002 | N/S | N/S | N/S | N/S | N/S | N/S | N/S | N/S | N/S | N/S | N/S | N/S | N/S | N/S | N/S | 57.99 | 21.14 | 232 | 7
2024-04-29 | 453 | 7.2 | 7.8 | 5 | 2 | N/S | 5 | <4 | 460 | 64 | T/X | <0.3 | 5.73 | T/X | N/S | N/S | <0.005 | N/S | N/S | 110.36 | 0.4 | 16 | 40 | N/S | N/S | <0.002 | N/S | N/S | N/S | N/S | N/S | N/S | N/S | N/S | N/S | N/S | N/S | N/S | N/S | N/S | <3 | 54.02 | 18.85 | 213 | 6
2024-04-30 | 446 | 7.3 | 8.2 | 5 | 2 | N/S | <4 | <4 | 552 | 86 | T/X | <0.3 | 5.4 | T/X | N/S | N/S | <0.005 | <0.005 | <5 | 124.82 | N/S | 16 | 9 | <0.002 | 0.012 | <0.002 | <0.004 | 0.003 | 0.74 | 0.03 | <0.002 | 0.012 | 7.1 | 0.003 | <0.004 | <0.004 | 0.01 | <0.002 | <0.002 | <0.002 | N/S | 68.63 | 24.42 | 272 | 6
2024-05-01 | 451 | 7.2 | 8.6 | 5 | 2 | <5 | 5 | <4 | 624 | 80 | T/X | <0.3 | 6.55 | T/X | 0.53 | N/S | <0.005 | N/S | N/S | N/S | N/S | 15 | 30 | N/S | N/S | <0.002 | N/S | N/S | N/S | N/S | N/S | N/S | N/S | N/S | N/S | N/S | N/S | N/S | N/S | N/S | N/S | 77.06 | 28.29 | 309 | 6
2024-05-02 | 455 | 7.1 | 8.1 | 5 | 3 | N/S | 4 | <4 | 590 | 72 | T/X | 0.6 | 6.12 | T/X | N/S | N/S | <0.005 | N/S | N/S | N/S | N/S | 15 | <10 | N/S | N/S | <0.002 | N/S | N/S | N/S | N/S | N/S | N/S | N/S | N/S | N/S | N/S | N/S | N/S | N/S | N/S | N/S | 68.6 | 25.06 | 275 | 7
2024-05-03 | 454 | 7.1 | 7.4 | 5 | 2 | N/S | 4 | <4 | 566 | 84 | T/X | T/X | 6.83 | T/X | N/S | N/S | <0.005 | N/S | N/S | N/S | N/S | 16 | 30 | N/S | N/S | <0.002 | N/S | N/S | N/S | N/S | N/S | N/S | N/S | N/S | N/S | N/S | N/S | N/S | N/S | N/S | N/S | 63.24 | 23.07 | 253 | 6
2024-05-04 | 437 | 7.1 | 8.4 | 5 | 2 | N/S | 8 | 6 | 640 | 146 | T/X | <0.3 | 5.93 | T/X | N/S | N/S | <0.005 | N/S | N/S | N/S | N/S | 16 | N/S | N/S | N/S | <0.002 | N/S | N/S | N/S | N/S | N/S | N/S | N/S | N/S | N/S | N/S | N/S | N/S | N/S | N/S | N/S | 65.8 | 23.72 | 262 | 6
2024-05-05 | 440 | 7.1 | 7.8 | 5 | 2 | N/S | 6 | 4 | 592 | 120 | T/X | <0.3 | 6.19 | T/X | N/S | N/S | 0.005 | N/S | N/S | N/S | N/S | 16 | N/S | N/S | N/S | <0.002 | N/S | N/S | N/S | N/S | N/S | N/S | N/S | N/S | N/S | N/S | N/S | N/S | N/S | N/S | N/S | 65.02 | 23.78 | 260 | 6
2024-05-06 | 321 | 7.1 | 7.5 | 4 | 2 | N/S | <4 | <4 | 552 | 68 | T/X | <0.3 | 6.5 | T/X | N/S | N/S | <0.005 | N/S | N/S | 135.17 | 0.4 | 17 | 20 | N/S | N/S | <0.002 | N/S | N/S | N/S | N/S | N/S | N/S | N/S | N/S | N/S | N/S | N/S | N/S | N/S | N/S | <3 | 66.25 | 23.76 | 263 | 6
2024-05-07 | 327 | 7.2 | 8.2 | 6 | 3 | N/S | 9 | 6 | 680 | 102 | T/X | <0.3 | 6.15 | T/X | N/S | N/S | 0.005 | <0.005 | <5 | N/S | N/S | 17 | 20 | 0.003 | 0.014 | <0.002 | <0.004 | 0.004 | 0.94 | 0.04 | <0.002 | 0.023 | 0.9 | 0.004 | <0.004 | <0.004 | 0.02 | <0.002 | <0.002 | <0.002 | N/S | 70.45 | 25.05 | 279 | 7
2024-05-08 | 452 | 7 | 7.5 | 5 | 2 | <5 | <4 | <4 | 610 | 128 | T/X | <0.3 | 5.41 | T/X | 1.28 | N/S | <0.005 | N/S | N/S | N/S | N/S | 17 | 9 | N/S | N/S | <0.002 | N/S | N/S | N/S | N/S | N/S | N/S | N/S | N/S | N/S | N/S | N/S | N/S | N/S | N/S | N/S | 59.35 | 20.71 | 233 | 6
2024-05-09 | 462 | 7.2 | 8 | 4 | 2 | N/S | 5 | 4 | 572 | 110 | T/X | <0.3 | 5.73 | T/X | N/S | N/S | <0.005 | N/S | N/S | N/S | N/S | 16 | 90 | N/S | N/S | <0.002 | N/S | N/S | N/S | N/S | N/S | N/S | N/S | N/S | N/S | N/S | N/S | N/S | N/S | N/S | N/S | 69.35 | 24.46 | 274 | <5
2024-05-10 | 475 | 7.2 | 8.4 | <4 | <2 | N/S | 9 | 4 | 556 | 78 | T/X | T/X | 5.43 | T/X | N/S | N/S | <0.005 | N/S | N/S | N/S | N/S | 16 | 50 | N/S | N/S | <0.002 | N/S | N/S | N/S | N/S | N/S | N/S | N/S | N/S | N/S | N/S | N/S | N/S | N/S | N/S | N/S | 62.49 | 21.89 | 246 | <5
2024-05-11 | 477 | 7.3 | 7.4 | <4 | <2 | N/S | 6 | <4 | 594 | 94 | T/X | <0.3 | 5.65 | T/X | N/S | N/S | <0.005 | N/S | N/S | N/S | N/S | 16 | N/S | N/S | N/S | <0.002 | N/S | N/S | N/S | N/S | N/S | N/S | N/S | N/S | N/S | N/S | N/S | N/S | N/S | N/S | N/S | 74.53 | 26.53 | 295 | <5
2024-05-12 | 411 | 7.3 | 7.4 | <3 | <2 | N/S | 4 | <4 | 672 | 166 | T/X | <0.3 | 6.89 | T/X | N/S | N/S | <0.005 | N/S | N/S | N/S | N/S | 16 | N/S | N/S | N/S | <0.002 | N/S | N/S | N/S | N/S | N/S | N/S | N/S | N/S | N/S | N/S | N/S | N/S | N/S | N/S | N/S | 70.97 | 25.31 | 281 | <5
2024-05-13 | 323 | 7.2 | 7.8 | <3 | <2 | N/S | 5 | <4 | 632 | 100 | T/X | <0.3 | 7.35 | T/X | N/S | N/S | <0.005 | N/S | N/S | 146.9 | 0.5 | 16 | 9 | N/S | N/S | <0.002 | N/S | N/S | N/S | N/S | N/S | N/S | N/S | N/S | N/S | N/S | N/S | N/S | N/S | N/S | <3 | 71.95 | 25.1 | 283 | <5
2024-05-14 | 383 | 7.2 | 8 | 4 | 2 | N/S | 4 | <4 | 716 | 170 | T/X | 1.5 | 6.54 | T/X | N/S | N/S | 0.005 | <0.005 | <5 | N/S | N/S | 17 | 50 | 0.002 | 0.015 | <0.002 | <0.004 | 0.003 | 0.82 | 0.04 | <0.002 | 0.019 | 1.4 | 0.003 | <0.004 | <0.004 | 0.011 | <0.002 | <0.002 | <0.002 | N/S | 65.05 | 23.14 | 258 | 6
2024-05-15 | 305 | 7.2 | 8.3 | 4 | 2 | <5 | <4 | <4 | 744 | 196 | T/X | <0.3 | 7.03 | T/X | 0.58 | N/R | <0.005 | N/S | N/S | N/S | N/S | 17 | 40 | N/S | N/S | <0.002 | N/S | N/S | N/S | N/S | N/S | N/S | N/S | N/S | N/S | N/S | N/S | N/S | N/S | N/S | N/S | 69.39 | 25.55 | 278 | 5
2024-05-16 | 277 | 7.2 | 8.6 | 5 | 2 | N/S | 6 | <4 | 686 | 90 | T/X | <0.3 | 8.77 | T/X | N/S | N/S | <0.005 | N/S | N/S | N/S | N/S | 17 | 30 | N/S | N/S | <0.002 | N/S | N/S | N/S | N/S | N/S | N/S | N/S | N/S | N/S | N/S | N/S | N/S | N/S | N/S | N/S | 72.73 | 27.08 | 293 | 6
2024-05-17 | 242 | 7.3 | 7.5 | 5 | 2 | N/S | 5 | <4 | 798 | 236 | T/X | <0.3 | 7.94 | T/X | N/S | N/S | <0.005 | N/S | N/S | N/S | N/S | 17 | 30 | N/S | N/S | <0.002 | N/S | N/S | N/S | N/S | N/S | N/S | N/S | N/S | N/S | N/S | N/S | N/S | N/S | N/S | N/S | 69.8 | 25.56 | 280 | 6
2024-05-18 | 191 | 7.3 | 8.3 | 5 | 2 | N/S | 4 | <4 | 744 | 214 | T/X | <0.3 | 9 | T/X | N/S | N/S | <0.005 | N/S | N/S | N/S | N/S | 17 | N/S | N/S | N/S | <0.002 | N/S | N/S | N/S | N/S | N/S | N/S | N/S | N/S | N/S | N/S | N/S | N/S | N/S | N/S | N/S | 75.11 | 27.39 | 300 | 6
2024-05-19 | 197 | 7.3 | 8.6 | 5 | 2 | N/S | 5 | <4 | 830 | 224 | T/X | <0.3 | 11.55 | T/X | N/S | N/S | <0.005 | N/S | N/S | N/S | N/S | 17 | N/S | N/S | N/S | <0.002 | N/S | N/S | N/S | N/S | N/S | N/S | N/S | N/S | N/S | N/S | N/S | N/S | N/S | N/S | N/S | 75.28 | 27.78 | 302 | 6
2024-05-20 | 222 | 7.2 | 8 | 4 | 2 | N/S | 8 | 5 | 694 | 108 | T/X | <0.3 | 11.64 | T/X | N/S | N/S | <0.005 | N/S | N/S | 183.6 | 0.6 | 17 | <10 | N/S | N/S | <0.002 | N/S | N/S | N/S | N/S | N/S | N/S | N/S | N/S | N/S | N/S | N/S | N/S | N/S | N/S | <3 | 74.15 | 27.15 | 297 | 6
2024-05-21 | 217 | 7.1 | 7.4 | 6 | 3 | N/S | 6 | <4 | 710 | 126 | T/X | <0.3 | 12.31 | T/X | N/S | N/S | 0.005 | <0.005 | <5 | N/S | N/S | 18 | 9 | 0.003 | 0.013 | <0.002 | <0.004 | 0.004 | 0.57 | 0.04 | <0.002 | 0.016 | 0.8 | 0.005 | <0.004 | <0.004 | 0.013 | <0.002 | <0.002 | <0.002 | N/S | 75.94 | 28.11 | 305 | 7
2024-05-22 | 173 | 7.2 | 7.4 | 5 | 2 | <5 | <4 | <4 | 828 | 188 | T/X | <0.3 | 11.23 | T/X | 0.29 | N/R | 0.005 | N/S | N/S | N/S | N/S | 18 | <10 | N/S | N/S | <0.002 | N/S | N/S | N/S | N/S | N/S | N/S | N/S | N/S | N/S | N/S | N/S | N/S | N/S | N/S | N/S | 74.63 | 27.07 | 298 | 6
2024-05-23 | 184 | 7.2 | 8.6 | 5 | 3 | N/S | 5 | <4 | 782 | 174 | T/X | <0.3 | 10.51 | T/X | N/S | N/S | 0.006 | N/S | N/S | N/S | N/S | 18 | <10 | N/S | N/S | <0.002 | N/S | N/S | N/S | N/S | N/S | N/S | N/S | N/S | N/S | N/S | N/S | N/S | N/S | N/S | N/S | 77.05 | 28.59 | 310 | 7
2024-05-24 | 222 | 7.3 | 7.7 | 6 | 3 | N/S | 5 | 4 | 802 | 154 | T/X | <0.3 | 8.92 | T/X | N/S | N/S | <0.005 | N/S | N/S | N/S | N/S | 18 | 9 | N/S | N/S | <0.002 | N/S | N/S | N/S | N/S | N/S | N/S | N/S | N/S | N/S | N/S | N/S | N/S | N/S | N/S | N/S | 73.13 | 26.94 | 294 | 7
2024-05-25 | 185 | 7.3 | 7.8 | 6 | 3 | N/S | 5 | <4 | 672 | 140 | T/X | <0.3 | 9.03 | T/X | N/S | N/S | 0.006 | N/S | N/S | N/S | N/S | 18 | N/S | N/S | N/S | <0.002 | N/S | N/S | N/S | N/S | N/S | N/S | N/S | N/S | N/S | N/S | N/S | N/S | N/S | N/S | N/S | 60.87 | 22.22 | 243 | 7
2024-05-26 | 217 | 7.2 | 8 | 5 | 3 | N/S | 5 | <4 | 698 | 148 | T/X | <0.3 | 10.96 | T/X | N/S | N/S | 0.006 | N/S | N/S | N/S | N/S | 18 | N/S | N/S | N/S | <0.002 | N/S | N/S | N/S | N/S | N/S | N/S | N/S | N/S | N/S | N/S | N/S | N/S | N/S | N/S | N/S | 66.79 | 24.11 | 266 | 7
2024-05-27 | 211 | 7.2 | 8.2 | 4 | 2 | N/S | 10 | 8 | 570 | 128 | T/X | <0.3 | 10.08 | T/X | N/S | N/S | <0.005 | N/S | N/S | 132.02 | 0.5 | 18 | 30 | N/S | N/S | <0.002 | N/S | N/S | N/S | N/S | N/S | N/S | N/S | N/S | N/S | N/S | N/S | N/S | N/S | N/S | N/S | 57.91 | 20.63 | 230 | 5
2024-05-28 | 271 | 7.3 | 8.4 | 4 | 2 | N/S | 4 | <4 | 666 | 152 | T/X | T/X | 11.35 | T/X | N/S | N/S | <0.005 | <0.005 | <5 | N/S | N/S | 18 | 20 | <0.002 | 0.011 | <0.002 | <0.004 | 0.004 | 0.64 | 0.03 | <0.002 | 0.011 | 1.2 | 0.004 | <0.004 | <0.004 | 0.01 | <0.002 | <0.002 | <0.002 | <3 | 65.6 | 23.42 | 260 | 5
2024-05-29 | 292 | 7.2 | 8.5 | 4 | 2 | <5 | 12 | 6 | 600 | 126 | T/X | <0.3 | 7.74 | T/X | 0.61 | N/R | <0.005 | N/S | N/S | N/S | N/S | 18 | 70 | N/S | N/S | <0.002 | N/S | N/S | N/S | N/S | N/S | N/S | N/S | N/S | N/S | N/S | N/S | N/S | N/S | N/S | N/S | 61.38 | 21.25 | 241 | 6
2024-05-30 | 218 | 7.1 | 7.5 | 5 | 2 | N/S | <4 | <4 | 650 | 80 | T/X | <0.3 | 9.56 | T/X | N/S | N/S | <0.005 | N/S | N/S | N/S | N/S | 18 | 40 | N/S | N/S | <0.002 | N/S | N/S | N/S | N/S | N/S | N/S | N/S | N/S | N/S | N/S | N/S | N/S | N/S | N/S | N/S | 66.69 | 23.86 | 265 | 6
2024-05-31 | 178 | 7.3 | 8.4 | 5 | 3 | N/S | <4 | <4 | 638 | 140 | T/X | <0.3 | 8.68 | T/X | N/S | N/S | 0.005 | N/S | N/S | N/S | N/S | 18 | 30 | N/S | N/S | <0.002 | N/S | N/S | N/S | N/S | N/S | N/S | N/S | N/S | N/S | N/S | N/S | N/S | N/S | N/S | N/S | 70.16 | 25.52 | 280 | 7
2024-06-01 | 262 | 7.2 | 7.2 | 6 | 3 | N/S | 8 | 4 | 808 | 204 | T/X | 0.3 | 9.25 | T/X | N/S | N/S | 0.006 | N/S | N/S | N/S | N/S | 18 | N/S | N/S | N/S | <0.002 | N/S | N/S | N/S | N/S | N/S | N/S | N/S | N/S | N/S | N/S | N/S | N/S | N/S | N/S | N/S | 70.74 | 25.36 | 281 | 7
2024-06-02 | 284 | 7.2 | 7.4 | 5 | 2 | N/S | 7 | 4 | 620 | 152 | T/X | <0.3 | 8.96 | T/X | N/S | N/S | <0.005 | N/S | N/S | N/S | N/S | 18 | N/S | N/S | N/S | <0.002 | N/S | N/S | N/S | N/S | N/S | N/S | N/S | N/S | N/S | N/S | N/S | N/S | N/S | N/S | N/S | 59.07 | 20.83 | 233 | 6
2024-06-03 | 196 | 7.3 | 7.6 | 4 | 2 | N/S | <4 | <4 | 634 | 156 | T/X | <0.3 | 9.52 | T/X | N/S | N/S | <0.005 | N/S | N/S | 135.66 | 0.5 | 18 | 40 | N/S | N/S | <0.002 | N/S | N/S | N/S | N/S | N/S | N/S | N/S | N/S | N/S | N/S | N/S | N/S | N/S | N/S | <3 | 63.75 | 22.51 | 252 | 6
2024-06-04 | 279 | 7.3 | 7.3 | 7 | 3 | N/S | 5 | <4 | 676 | 168 | T/X | <0.3 | 11.39 | T/X | N/S | N/S | <0.005 | <0.005 | <5 | N/S | N/S | 18 | <10 | <0.002 | 0.013 | <0.002 | <0.004 | 0.003 | 0.7 | 0.04 | <0.002 | 0.019 | 1 | 0.004 | <0.004 | <0.004 | 0.01 | <0.002 | <0.002 | <0.002 | N/S | 69.89 | 25.39 | 279 | 8
2024-06-05 | 423 | 7.2 | 6.8 | 5 | 2 | <5 | 7 | 4 | 528 | 88 | T/X | <0.3 | 7.06 | T/X | 0.55 | N/S | <0.005 | N/S | N/S | N/S | N/S | 19 | 70 | N/S | N/S | <0.002 | N/S | N/S | N/S | N/S | N/S | N/S | N/S | N/S | N/S | N/S | N/S | N/S | N/S | N/S | N/S | 57.93 | 20.26 | 228 | 6
2024-06-06 | 339 | 7.1 | 6.6 | 4 | 2 | N/S | <4 | 4 | 618 | 122 | T/X | <0.3 | 6.52 | T/X | N/S | N/S | <0.005 | N/S | N/S | N/S | N/S | 19 | 40 | N/S | N/S | <0.002 | N/S | N/S | N/S | N/S | N/S | N/S | N/S | N/S | N/S | N/S | N/S | N/S | N/S | N/S | N/S | 63.7 | 22.4 | 251 | 6
2024-06-07 | 231 | 7.3 | 8 | 5 | 2 | N/S | 7 | 4 | 634 | 84 | T/X | <0.3 | 8.29 | T/X | N/S | N/S | <0.005 | N/S | N/S | N/S | N/S | 19 | 30 | N/S | N/S | <0.002 | N/S | N/S | N/S | N/S | N/S | N/S | N/S | N/S | N/S | N/S | N/S | N/S | N/S | N/S | N/S | 71.02 | 25.69 | 283 | 6
2024-06-08 | 237 | 7.3 | 7.9 | 5 | 2 | N/S | 6 | <4 | 808 | 222 | T/X | <0.3 | 7.93 | T/X | N/S | N/S | <0.005 | N/S | N/S | N/S | N/S | 18 | N/S | N/S | N/S | <0.002 | N/S | N/S | N/S | N/S | N/S | N/S | N/S | N/S | N/S | N/S | N/S | N/S | N/S | N/S | N/S | 71.7 | 25.73 | 285 | 6
2024-06-09 | 217 | 7.2 | 8.8 | 5 | 3 | N/S | 5 | 5 | 664 | 102 | T/X | <0.3 | 10.97 | T/X | N/S | N/S | <0.005 | N/S | N/S | N/S | N/S | 18 | N/S | N/S | N/S | <0.002 | N/S | N/S | N/S | N/S | N/S | N/S | N/S | N/S | N/S | N/S | N/S | N/S | N/S | N/S | N/S | 68.21 | 24.82 | 273 | 7
2024-06-10 | 173 | 7.2 | 8.1 | 4 | 2 | N/S | 6 | <4 | 704 | 150 | T/X | <0.3 | 12.38 | T/X | N/S | N/S | <0.005 | N/S | N/S | 161.03 | 0.6 | 18 | 20 | N/S | N/S | <0.002 | N/S | N/S | N/S | N/S | N/S | N/S | N/S | N/S | N/S | N/S | N/S | N/S | N/S | N/S | <3 | 67.5 | 24.33 | 269 | 6
2024-06-11 | 156 | 7.3 | 8.1 | 5 | 2 | N/S | 5 | <4 | 866 | 194 | T/X | <0.3 | 10.35 | T/X | N/S | N/S | 0.005 | <0.005 | <5 | N/S | N/S | 19 | <10 | 0.002 | 0.01 | <0.002 | <0.004 | 0.004 | 0.57 | 0.04 | <0.002 | 0.016 | 14.8 | 0.007 | <0.004 | <0.004 | 0.012 | <0.002 | <0.002 | <0.002 | N/S | 71.8 | 26.38 | 288 | 6
2024-06-12 | 149 | 7.3 | 7.5 | 5 | 2 | <5 | 4 | <4 | 902 | 246 | T/X | <0.3 | 8.6 | T/X | 0.38 | N/S | <0.005 | N/S | N/S | N/S | N/S | 19 | <10 | N/S | N/S | <0.002 | N/S | N/S | N/S | N/S | N/S | N/S | N/S | N/S | N/S | N/S | N/S | N/S | N/S | N/S | N/S | 70.01 | 25.6 | 280 | 6
2024-06-13 | 152 | 7.2 | 8 | 5 | 2 | N/S | T/X | T/X | 948 | 322 | T/X | <0.3 | 8.31 | T/X | N/S | N/S | 0.007 | N/S | N/S | N/S | N/S | 20 | 9 | N/S | N/S | <0.002 | N/S | N/S | N/S | N/S | N/S | N/S | N/S | N/S | N/S | N/S | N/S | N/S | N/S | N/S | N/S | 70.55 | 25.38 | 281 | 6
2024-06-14 | 155 | 7.3 | 8.1 | 5 | 3 | N/S | 5 | <4 | 800 | 186 | T/X | <0.3 | 9.1 | T/X | N/S | N/S | 0.006 | N/S | N/S | N/S | N/S | 20 | 20 | N/S | N/S | <0.002 | N/S | N/S | N/S | N/S | N/S | N/S | N/S | N/S | N/S | N/S | N/S | N/S | N/S | N/S | N/S | 69.58 | 25.35 | 278 | 7
2024-06-15 | 145 | 7.3 | 8.3 | 8 | 4 | N/S | 5 | <4 | 714 | 124 | T/X | <0.3 | 10.28 | T/X | N/S | N/S | 0.007 | N/S | N/S | N/S | N/S | 20 | N/S | N/S | N/S | <0.002 | N/S | N/S | N/S | N/S | N/S | N/S | N/S | N/S | N/S | N/S | N/S | N/S | N/S | N/S | N/S | 71.58 | 26.06 | 286 | 9
2024-06-16 | 142 | 7.2 | 8.5 | 8 | 4 | N/S | 4 | <4 | 764 | 200 | T/X | <0.3 | 14.16 | T/X | N/S | N/S | 0.005 | N/S | N/S | N/S | N/S | 20 | N/S | N/S | N/S | <0.002 | N/S | N/S | N/S | N/S | N/S | N/S | N/S | N/S | N/S | N/S | N/S | N/S | N/S | N/S | N/S | 72 | 26.71 | 290 | 9
2024-06-17 | 138 | 7.3 | 8.4 | 6 | 3 | N/S | 5 | <4 | 724 | 156 | T/X | <0.3 | 16.01 | T/X | N/S | N/S | 0.007 | N/S | N/S | 179.64 | 0.7 | 20 | 9 | N/S | N/S | <0.002 | N/S | N/S | N/S | N/S | N/S | N/S | N/S | N/S | N/S | N/S | N/S | N/S | N/S | N/S | <3 | 70.14 | 25.6 | 281 | 7
2024-06-18 | 133 | 7.2 | 7.9 | 8 | 4 | N/S | 7 | <4 | 662 | 90 | T/X | <0.3 | 14.49 | T/X | N/S | N/S | 0.005 | <0.005 | <5 | N/S | N/S | 21 | 9 | 0.002 | 0.009 | <0.002 | <0.004 | 0.003 | 0.72 | 0.04 | <0.002 | 0.018 | 92.5 | 0.005 | <0.004 | <0.004 | 0.01 | <0.002 | <0.002 | <0.002 | N/S | 62.23 | 22.75 | 249 | 9
2024-06-19 | 116 | 7.2 | 8.4 | 7 | 3 | <5 | <4 | <4 | 710 | 148 | T/X | <0.3 | 16.59 | T/X | 0.49 | N/S | 0.01 | N/S | N/S | N/S | N/S | 21 | <10 | N/S | N/S | <0.002 | N/S | N/S | N/S | N/S | N/S | N/S | N/S | N/S | N/S | N/S | N/S | N/S | N/S | N/S | N/S | 66.27 | 24.8 | 268 | 8
2024-06-20 | 187 | 7 | 8.2 | 6 | 3 | N/S | 6 | <4 | 694 | 180 | T/X | <0.3 | 15.31 | T/X | N/S | N/S | 0.009 | N/S | N/S | N/S | N/S | 21 | <10 | N/S | N/S | <0.002 | N/S | N/S | N/S | N/S | N/S | N/S | N/S | N/S | N/S | N/S | N/S | N/S | N/S | N/S | N/S | 67.04 | 25.06 | 271 | 7
2024-06-21 | 236 | 7.1 | 8 | 6 | 3 | N/S | 5 | <4 | 740 | 226 | T/X | <0.3 | 12.65 | T/X | N/S | N/S | <0.005 | N/S | N/S | N/S | N/S | 21 | <10 | N/S | N/S | <0.002 | N/S | N/S | N/S | N/S | N/S | N/S | N/S | N/S | N/S | N/S | N/S | N/S | N/S | N/S | N/S | 65.24 | 24.79 | 265 | 7
2024-06-22 | 237 | 7.2 | 8 | 6 | 3 | N/S | 9 | 5 | 758 | 218 | T/X | <0.3 | 9.23 | T/X | N/S | N/S | <0.005 | N/S | N/S | N/S | N/S | 21 | N/S | N/S | N/S | <0.002 | N/S | N/S | N/S | N/S | N/S | N/S | N/S | N/S | N/S | N/S | N/S | N/S | N/S | N/S | N/S | 64.59 | 23.96 | 260 | 7
2024-06-23 | 394 | 7 | 7.3 | 5 | 3 | N/S | 10 | 6 | 574 | 180 | T/X | <0.3 | 8.79 | T/X | N/S | N/S | <0.005 | N/S | N/S | N/S | N/S | 21 | N/S | N/S | N/S | <0.002 | N/S | N/S | N/S | N/S | N/S | N/S | N/S | N/S | N/S | N/S | N/S | N/S | N/S | N/S | N/S | 51.24 | 18.16 | 203 | 7
2024-06-24 | 381 | 7 | 8.3 | 4 | 2 | N/S | 5 | <4 | 476 | 98 | T/X | <0.3 | 8.3 | T/X | N/S | N/S | <0.005 | N/S | N/S | 113.28 | 0.5 | 21 | 40 | N/S | N/S | <0.002 | N/S | N/S | N/S | N/S | N/S | N/S | N/S | N/S | N/S | N/S | N/S | N/S | N/S | N/S | <3 | 58.26 | 20.34 | 229 | 5
2024-06-25 | 420 | 7 | 7.7 | 5 | 2 | N/S | 8 | 5 | 464 | 84 | T/X | <0.3 | 10.32 | T/X | N/S | N/S | <0.005 | <0.005 | <5 | N/S | N/S | 21 | <10 | 0.002 | 0.008 | <0.002 | <0.004 | 0.002 | 0.6 | 0.04 | <0.002 | 0.034 | 1 | 0.003 | <0.004 | <0.004 | 0.01 | <0.002 | <0.002 | <0.002 | N/S | 50.68 | 17.58 | 199 | 6
2024-06-26 | 395 | 6.9 | 7.8 | 5 | 2 | <5 | 5 | 4 | 648 | 238 | T/X | <0.3 | 10.02 | T/X | 0.77 | N/S | 0.005 | N/S | N/S | N/S | N/S | 21 | 9 | N/S | N/S | <0.002 | N/S | N/S | N/S | N/S | N/S | N/S | N/S | N/S | N/S | N/S | N/S | N/S | N/S | N/S | N/S | 49.86 | 17.24 | 195 | 6
2024-06-27 | 332 | 7 | 8.3 | 5 | 2 | N/S | 6 | 4 | 538 | 98 | T/X | <0.3 | 8.22 | T/X | N/S | N/S | <0.005 | N/S | N/S | N/S | N/S | 21 | <10 | N/S | N/S | <0.002 | N/S | N/S | N/S | N/S | N/S | N/S | N/S | N/S | N/S | N/S | N/S | N/S | N/S | N/S | N/S | 54.58 | 19 | 215 | 6
2024-06-28 | 274 | 6.8 | 8 | 5 | 3 | N/S | 5 | <4 | 544 | 108 | T/X | 0.4 | 9.96 | T/X | N/S | N/S | 0.005 | N/S | N/S | N/S | N/S | 21 | <10 | N/S | N/S | <0.002 | N/S | N/S | N/S | N/S | N/S | N/S | N/S | N/S | N/S | N/S | N/S | N/S | N/S | N/S | N/S | 58.38 | 20.73 | 231 | 7
2024-06-29 | 196 | 7 | 8.8 | 6 | 3 | N/S | 7 | 4 | 606 | 148 | T/X | <0.3 | 9.69 | T/X | N/S | N/S | <0.005 | N/S | N/S | N/S | N/S | 21 | N/S | N/S | N/S | <0.002 | N/S | N/S | N/S | N/S | N/S | N/S | N/S | N/S | N/S | N/S | N/S | N/S | N/S | N/S | N/S | 58.58 | 20.76 | 232 | 7
2024-06-30 | 154 | 7.1 | 8.2 | 6 | 3 | N/S | 4 | <4 | 666 | 134 | T/X | <0.3 | 12.67 | T/X | N/S | N/S | <0.005 | N/S | N/S | N/S | N/S | 21 | N/S | N/S | N/S | <0.002 | N/S | N/S | N/S | N/S | N/S | N/S | N/S | N/S | N/S | N/S | N/S | N/S | N/S | N/S | N/S | 61.96 | 22.7 | 248 | 7
2024-07-01 | 121 | 7.1 | 8.9 | 5 | 2 | N/S | 6 | <4 | 726 | 222 | T/X | <0.3 | 14.97 | T/X | N/S | N/S | <0.005 | N/S | N/S | 168.79 | 0.6 | 21 | <10 | N/S | N/S | <0.002 | N/S | N/S | N/S | N/S | N/S | N/S | N/S | N/S | N/S | N/S | N/S | N/S | N/S | N/S | <3 | 64.87 | 23.67 | 259 | 6
2024-07-02 | 128 | 7.1 | 8.7 | 7 | 4 | N/S | 7 | 4 | 874 | 330 | T/X | <0.3 | 16.68 | T/X | N/S | N/S | <0.005 | <0.005 | T/X | N/S | N/S | 21 | 20 | <0.002 | 0.009 | <0.002 | <0.004 | 0.004 | 0.67 | 0.04 | <0.002 | 0.019 | 0.6 | 0.006 | <0.004 | <0.004 | 0.013 | <0.002 | <0.002 | <0.002 | N/S | 67.09 | 24.83 | 270 | 8
2024-07-03 | 183 | 7.1 | 7.6 | 6 | 3 | <5 | 5 | <4 | 742 | 172 | T/X | <0.3 | 17.27 | T/X | 0.27 | N/S | <0.005 | N/S | N/S | N/S | N/S | 21 | <10 | N/S | N/S | <0.002 | N/S | N/S | N/S | N/S | N/S | N/S | N/S | N/S | N/S | N/S | N/S | N/S | N/S | N/S | N/S | 65.4 | 23.36 | 259 | 7
2024-07-04 | 178 | 7.1 | 7.7 | 6 | 3 | N/S | 4 | <4 | 756 | 122 | T/X | <0.3 | 10.74 | T/X | N/S | N/S | 0.006 | N/S | N/S | N/S | N/S | 21 | <10 | N/S | N/S | <0.002 | N/S | N/S | N/S | N/S | N/S | N/S | N/S | N/S | N/S | N/S | N/S | N/S | N/S | N/S | N/S | 65.32 | 23.49 | 260 | 7
2024-07-05 | 112 | 7.3 | 7.5 | 5 | 3 | N/S | <4 | <4 | 764 | 122 | T/X | <0.3 | 11.35 | T/X | N/S | N/S | 0.006 | N/S | N/S | N/S | N/S | 21 | <10 | N/S | N/S | <0.002 | N/S | N/S | N/S | N/S | N/S | N/S | N/S | N/S | N/S | N/S | N/S | N/S | N/S | N/S | N/S | 63.85 | 23.11 | 255 | 7
2024-07-06 | 104 | 7.2 | 7.7 | 5 | 3 | N/S | 6 | <4 | 794 | 150 | T/X | <0.3 | 16.51 | T/X | N/S | N/S | 0.005 | N/S | N/S | N/S | N/S | 21 | N/S | N/S | N/S | <0.002 | N/S | N/S | N/S | N/S | N/S | N/S | N/S | N/S | N/S | N/S | N/S | N/S | N/S | N/S | N/S | 64.1 | 23.53 | 257 | 7
2024-07-07 | 125 | 7.2 | 8 | 5 | 2 | N/S | 10 | 5 | 742 | 218 | T/X | <0.3 | 18.06 | T/X | N/S | N/S | 0.006 | N/S | N/S | N/S | N/S | 21 | N/S | N/S | N/S | <0.002 | N/S | N/S | N/S | N/S | N/S | N/S | N/S | N/S | N/S | N/S | N/S | N/S | N/S | N/S | N/S | 65.65 | 23.81 | 262 | 6
2024-07-08 | 175 | 7.2 | 6.7 | 5 | 2 | N/S | 5 | <4 | 800 | 274 | T/X | <0.3 | 15.53 | T/X | N/S | N/S | <0.005 | N/S | N/S | 166.83 | 0.7 | 21 | <10 | N/S | N/S | <0.002 | N/S | N/S | N/S | N/S | N/S | N/S | N/S | N/S | N/S | N/S | N/S | N/S | N/S | N/S | <3 | 66.47 | 23.89 | 264 | 6
2024-07-09 | 248 | 7.1 | 7.9 | 6 | 3 | N/S | 6 | 4 | 692 | 178 | T/X | <0.3 | 15.35 | T/X | N/S | N/S | 0.006 | <0.005 | T/X | N/S | N/S | 21 | <10 | 0.003 | 0.008 | <0.002 | <0.004 | 0.004 | 0.65 | 0.04 | <0.002 | 0.021 | 0.7 | 0.007 | <0.004 | <0.004 | 0.016 | <0.002 | <0.002 | <0.002 | N/S | 62.28 | 22.7 | 249 | 7
2024-07-10 | 412 | 6.9 | 6.5 | 3 | 1 | <5 | 5 | <4 | 412 | 202 | T/X | <0.3 | 9.1 | T/X | 0.85 | N/S | <0.005 | N/S | N/S | N/S | N/S | 21 | 40 | N/S | N/S | <0.002 | N/S | N/S | N/S | N/S | N/S | N/S | N/S | N/S | N/S | N/S | N/S | N/S | N/S | N/S | N/S | 35.14 | 11.82 | 136 | <5
2024-07-11 | 324 | 6.9 | 8 | 5 | 2 | N/S | 4 | <4 | 600 | 190 | T/X | <0.3 | 10.42 | T/X | N/S | N/S | 0.005 | N/S | N/S | N/S | N/S | 21 | <10 | N/S | N/S | <0.002 | N/S | N/S | N/S | N/S | N/S | N/S | N/S | N/S | N/S | N/S | N/S | N/S | N/S | N/S | N/S | 50.54 | 17.94 | 200 | 6
2024-07-12 | 224 | 7.1 | 7.6 | 5 | 2 | N/S | 6 | <4 | 512 | 80 | T/X | <0.3 | 9.04 | T/X | N/S | N/S | 0.005 | N/S | N/S | N/S | N/S | 21 | 50 | N/S | N/S | <0.002 | N/S | N/S | N/S | N/S | N/S | N/S | N/S | N/S | N/S | N/S | N/S | N/S | N/S | N/S | N/S | 54.16 | 19.07 | 214 | 6
2024-07-13 | 182 | 7.1 | 7.7 | 5 | 2 | N/S | <4 | <4 | 596 | 126 | T/X | <0.3 | 11.23 | T/X | N/S | N/S | 0.005 | N/S | N/S | N/S | N/S | 21 | N/S | N/S | N/S | <0.002 | N/S | N/S | N/S | N/S | N/S | N/S | N/S | N/S | N/S | N/S | N/S | N/S | N/S | N/S | N/S | 61.07 | 21.99 | 243 | 6
2024-07-14 | 432 | 7 | 6.4 | 4 | 2 | N/S | 4 | <4 | 618 | 184 | T/X | <0.3 | 10.73 | T/X | N/S | N/S | <0.005 | N/S | N/S | N/S | N/S | 21 | N/S | N/S | N/S | <0.002 | N/S | N/S | N/S | N/S | N/S | N/S | N/S | N/S | N/S | N/S | N/S | N/S | N/S | N/S | N/S | 50.76 | 17.67 | 200 | 5
2024-07-15 | 438 | 7.1 | 6.9 | 4 | 2 | N/S | 6 | 4 | 468 | 86 | T/X | <0.3 | 8.31 | T/X | N/S | N/S | <0.005 | N/S | N/S | 82.23 | 0.4 | 21 | 120 | N/S | N/S | <0.002 | N/S | N/S | N/S | N/S | N/S | N/S | N/S | N/S | N/S | N/S | N/S | N/S | N/S | N/S | <3 | 49.49 | 16.82 | 193 | 5
2024-07-16 | 429 | 7.2 | 7.1 | 4 | 2 | N/S | 7 | 4 | 512 | 112 | T/X | <0.3 | 7.58 | T/X | N/S | N/S | <0.005 | <0.005 | <5 | N/S | N/S | 21 | 40 | <0.002 | 0.008 | <0.002 | <0.004 | 0.003 | 0.66 | 0.03 | <0.002 | 0.014 | 3.3 | 0.003 | <0.004 | <0.004 | 0.011 | <0.002 | <0.002 | <0.002 | N/S | 54.51 | 18.88 | 214 | 5
2024-07-17 | 338 | 7.3 | 7.4 | 4 | 2 | <5 | 6 | 4 | 578 | 144 | T/X | <0.3 | 6.79 | T/X | 0.71 | N/S | <0.005 | N/S | N/S | N/S | N/S | 21 | <10 | N/S | N/S | <0.002 | N/S | N/S | N/S | N/S | N/S | N/S | N/S | N/S | N/S | N/S | N/S | N/S | N/S | N/S | N/S | 61.22 | 20.78 | 238 | <5
2024-07-18 | 346 | 7.1 | 7.5 | 4 | 2 | N/S | 6 | <4 | 698 | 204 | T/X | <0.3 | 7.62 | T/X | N/S | N/S | 0.006 | N/S | N/S | N/S | N/S | 21 | 20 | N/S | N/S | <0.002 | N/S | N/S | N/S | N/S | N/S | N/S | N/S | N/S | N/S | N/S | N/S | N/S | N/S | N/S | N/S | 60.99 | 21.18 | 239 | <5
2024-07-19 | 344 | 7.1 | 7.1 | 4 | 2 | N/S | 7 | <4 | 602 | 154 | T/X | <0.3 | 7.47 | T/X | N/S | N/S | 0.007 | N/S | N/S | N/S | N/S | 21 | 150 | N/S | N/S | <0.002 | N/S | N/S | N/S | N/S | N/S | N/S | N/S | N/S | N/S | N/S | N/S | N/S | N/S | N/S | N/S | 58.17 | 19.68 | 226 | 5
2024-07-20 | 320 | 7.2 | 6.8 | 4 | 2 | N/S | 9 | 5 | 588 | 160 | T/X | <0.3 | 6.33 | T/X | N/S | N/S | 0.007 | N/S | N/S | N/S | N/S | 22 | N/S | N/S | N/S | <0.002 | N/S | N/S | N/S | N/S | N/S | N/S | N/S | N/S | N/S | N/S | N/S | N/S | N/S | N/S | N/S | 55.54 | 18.93 | 217 | 6
2024-07-21 | 271 | 7.2 | 7.4 | 4 | 2 | N/S | 5 | 4 | 578 | 152 | T/X | <0.3 | 8.41 | T/X | N/S | N/S | 0.007 | N/S | N/S | N/S | N/S | 22 | N/S | N/S | N/S | <0.002 | N/S | N/S | N/S | N/S | N/S | N/S | N/S | N/S | N/S | N/S | N/S | N/S | N/S | N/S | N/S | 56.27 | 19.24 | 220 | 5
2024-07-22 | 254 | 7.2 | 7.4 | 4 | 2 | N/S | 4 | <4 | 628 | 204 | T/X | <0.3 | 11.13 | T/X | N/S | N/S | <0.005 | N/S | N/S | 125.01 | 0.6 | 22 | 80 | N/S | N/S | <0.002 | N/S | N/S | N/S | N/S | N/S | N/S | N/S | N/S | N/S | N/S | N/S | N/S | N/S | N/S | <3 | 57.08 | 19.74 | 224 | <5
2024-07-23 | 191 | 7.2 | 7.4 | 4 | 2 | N/S | <4 | <4 | 626 | 132 | T/X | <0.3 | <0.50 | T/X | N/S | N/S | <0.005 | <0.005 | <5 | N/S | N/S | 22 | <10 | <0.002 | 0.008 | <0.002 | <0.004 | 0.003 | 0.57 | 0.03 | <0.002 | 0.016 | 1 | 0.005 | <0.004 | <0.004 | 0.01 | <0.002 | <0.002 | <0.002 | N/S | 59.03 | 20.26 | 231 | <5
2024-07-24 | 208 | 7.2 | 7 | 4 | 2 | <5 | 4 | <4 | 638 | 158 | T/X | <0.3 | <0.50 | T/X | 0.4 | N/S | <0.005 | N/S | N/S | N/S | N/S | 22 | 9 | N/S | N/S | <0.002 | N/S | N/S | N/S | N/S | N/S | N/S | N/S | N/S | N/S | N/S | N/S | N/S | N/S | N/S | N/S | 57.18 | 19.26 | 222 | 6
2024-07-25 | 236 | 7.3 | 7.6 | 5 | 2 | N/S | 5 | 4 | 644 | 114 | T/X | <0.3 | 8.9 | T/X | N/S | N/S | <0.005 | N/S | N/S | N/S | N/S | 22 | 50 | N/S | N/S | <0.002 | N/S | N/S | N/S | N/S | N/S | N/S | N/S | N/S | N/S | N/S | N/S | N/S | N/S | N/S | N/S | 55.24 | 19.24 | 217 | 6
2024-07-26 | 187 | 7.1 | 6.9 | 5 | 2 | N/S | 5 | <4 | 634 | 102 | T/X | 0.5 | 9.24 | T/X | N/S | N/S | 0.006 | N/S | N/S | N/S | N/S | 22 | 50 | N/S | N/S | <0.002 | N/S | N/S | N/S | N/S | N/S | N/S | N/S | N/S | N/S | N/S | N/S | N/S | N/S | N/S | N/S | 55.77 | 19.64 | 220 | 6
2024-07-27 | 149 | 7.2 | 7.7 | 5 | 2 | N/S | <4 | <4 | 720 | 136 | T/X | <0.3 | 8.46 | T/X | N/S | N/S | 0.006 | N/S | N/S | N/S | N/S | 22 | N/S | N/S | N/S | <0.002 | N/S | N/S | N/S | N/S | N/S | N/S | N/S | N/S | N/S | N/S | N/S | N/S | N/S | N/S | N/S | 62.91 | 23.05 | 252 | 6
2024-07-28 | 151 | 7.2 | 7.9 | 4 | 2 | N/S | <4 | <4 | 752 | 168 | T/X | <0.3 | 10.07 | T/X | N/S | N/S | 0.006 | N/S | N/S | N/S | N/S | 22 | N/S | N/S | N/S | <0.002 | N/S | N/S | N/S | N/S | N/S | N/S | N/S | N/S | N/S | N/S | N/S | N/S | N/S | N/S | N/S | 60.5 | 21.7 | 240 | 6
2024-07-29 | 160 | 7.2 | 7.7 | 4 | 2 | N/S | 5 | <4 | 692 | 162 | T/X | <0.3 | 11.12 | T/X | N/S | N/S | 0.007 | N/S | N/S | 159.12 | 0.6 | 22 | <10 | N/S | N/S | <0.002 | N/S | N/S | N/S | N/S | N/S | N/S | N/S | N/S | N/S | N/S | N/S | N/S | N/S | N/S | <3 | 58.13 | 20.73 | 231 | 6
2024-07-30 | 147 | 7.2 | 7.5 | 5 | 2 | N/S | 4 | <4 | 710 | 128 | T/X | <0.3 | 13.82 | T/X | N/S | N/S | 0.009 | <0.005 | <5 | N/S | N/S | 22 | <10 | <0.002 | 0.007 | <0.002 | <0.004 | 0.003 | 0.53 | 0.04 | <0.002 | 0.011 | 9.2 | 0.006 | <0.004 | <0.004 | 0.01 | <0.002 | <0.002 | <0.002 | N/S | 58.41 | 21.7 | 235 | 6
2024-07-31 | 181 | 7.2 | 7.5 | 5 | 2 | <5 | <4 | <4 | 748 | 160 | T/X | <0.3 | 14.01 | T/X | 0.68 | N/S | 0.006 | N/S | N/S | N/S | N/S | 22 | <10 | N/S | N/S | <0.002 | N/S | N/S | N/S | N/S | N/S | N/S | N/S | N/S | N/S | N/S | N/S | N/S | N/S | N/S | N/S | 62.85 | 22.67 | 250 | 6
2024-08-01 | 165 | 7.1 | 7.4 | 5 | 2 | N/S | 4 | <4 | 832 | 262 | T/X | <0.3 | 15.49 | T/X | N/S | N/S | 0.006 | N/S | N/S | N/S | N/S | 22 | 9 | N/S | N/S | <0.002 | N/S | N/S | N/S | N/S | N/S | N/S | N/S | N/S | N/S | N/S | N/S | N/S | N/S | N/S | N/S | 65.1 | 23.68 | 260 | 6
2024-08-02 | 252 | 7.2 | 7.3 | 5 | 2 | N/S | 7 | <4 | 792 | 324 | T/X | <0.3 | 13.39 | T/X | N/S | N/S | <0.005 | N/S | N/S | N/S | N/S | 22 | 30 | N/S | N/S | <0.002 | N/S | N/S | N/S | N/S | N/S | N/S | N/S | N/S | N/S | N/S | N/S | N/S | N/S | N/S | N/S | 56.18 | 19.7 | 221 | 6
2024-08-03 | 293 | 7.2 | 7 | 5 | 2 | N/S | 10 | 5 | 562 | 110 | T/X | <0.3 | 10.46 | T/X | N/S | N/S | <0.005 | N/S | N/S | N/S | N/S | 22 | N/S | N/S | N/S | <0.002 | N/S | N/S | N/S | N/S | N/S | N/S | N/S | N/S | N/S | N/S | N/S | N/S | N/S | N/S | N/S | 56.09 | 19.7 | 221 | 6
2024-08-04 | 168 | 7 | 7.3 | 4 | 2 | N/S | 6 | <4 | 568 | 124 | T/X | <0.3 | 9.94 | T/X | N/S | N/S | <0.005 | N/S | N/S | N/S | N/S | 22 | N/S | N/S | N/S | <0.002 | N/S | N/S | N/S | N/S | N/S | N/S | N/S | N/S | N/S | N/S | N/S | N/S | N/S | N/S | N/S | 53.56 | 19.11 | 212 | 6
2024-08-05 | 250 | 7.4 | 7.4 | 5 | 2 | N/S | 9 | 6 | 568 | 132 | T/X | <0.3 | 9.33 | T/X | N/S | N/S | 0.006 | N/S | N/S | T/X | 0.5 | 23 | <10 | N/S | N/S | <0.002 | N/S | N/S | N/S | N/S | N/S | N/S | N/S | N/S | N/S | N/S | N/S | N/S | N/S | N/S | <3 | 48.87 | 17.14 | 193 | 6
2024-08-06 | 265 | 7.1 | 6.8 | 5 | 2 | N/S | 4 | <4 | 550 | 120 | T/X | <0.3 | 8.75 | T/X | N/S | N/S | <0.005 | <0.005 | <5 | N/S | N/S | 23 | 9 | 0.002 | 0.007 | <0.002 | <0.004 | 0.002 | 0.69 | 0.03 | <0.002 | 0.025 | 0.8 | 0.005 | <0.004 | <0.004 | 0.01 | <0.002 | <0.002 | <0.002 | N/S | 50.96 | 17.85 | 201 | 6
2024-08-07 | 207 | 7.1 | 7 | 5 | 2 | <5 | <4 | <4 | 568 | 114 | T/X | <0.3 | 7.32 | T/X | 0.73 | N/S | <0.005 | N/S | N/S | N/S | N/S | 22 | 40 | N/S | N/S | <0.002 | N/S | N/S | N/S | N/S | N/S | N/S | N/S | N/S | N/S | N/S | N/S | N/S | N/S | N/S | N/S | 55.98 | 19.35 | 219 | 6
2024-08-08 | 158 | 7.2 | 7.4 | 6 | 3 | N/S | <4 | <4 | 638 | 150 | T/X | <0.3 | 8.94 | T/X | N/S | N/S | 0.005 | N/S | N/S | N/S | N/S | 22 | <10 | N/S | N/S | <0.002 | N/S | N/S | N/S | N/S | N/S | N/S | N/S | N/S | N/S | N/S | N/S | N/S | N/S | N/S | N/S | 58.91 | 21.21 | 234 | 7
2024-08-09 | 141 | 7.3 | 7.7 | 8 | 4 | N/S | 4 | <4 | 718 | 130 | T/X | <0.3 | 8.22 | T/X | N/S | N/S | 0.006 | N/S | N/S | N/S | N/S | 22 | <10 | N/S | N/S | <0.002 | N/S | N/S | N/S | N/S | N/S | N/S | N/S | N/S | N/S | N/S | N/S | N/S | N/S | N/S | N/S | 60.66 | 22 | 242 | 9
2024-08-10 | 138 | 7.3 | 7.7 | 7 | 3 | N/S | <4 | <4 | 752 | 162 | T/X | <0.3 | 10.29 | T/X | N/S | N/S | 0.006 | N/S | N/S | N/S | N/S | 22 | N/S | N/S | N/S | <0.002 | N/S | N/S | N/S | N/S | N/S | N/S | N/S | N/S | N/S | N/S | N/S | N/S | N/S | N/S | N/S | 63.83 | 23.56 | 256 | 8
2024-08-11 | 135 | 7 | 6.9 | 6 | 3 | N/S | <4 | <4 | 834 | 232 | T/X | <0.3 | 12.28 | T/X | N/S | N/S | 0.006 | N/S | N/S | N/S | N/S | 22 | N/S | N/S | N/S | <0.002 | N/S | N/S | N/S | N/S | N/S | N/S | N/S | N/S | N/S | N/S | N/S | N/S | N/S | N/S | N/S | 63.01 | 23.32 | 253 | 7
2024-08-12 | 168 | 7.3 | 7.7 | 5 | 3 | N/S | <4 | <4 | 772 | 196 | T/X | <0.3 | 14.37 | T/X | N/S | N/S | 0.006 | N/S | N/S | 173.41 | 0.7 | 22 | <10 | N/S | N/S | <0.002 | N/S | N/S | N/S | N/S | N/S | N/S | N/S | N/S | N/S | N/S | N/S | N/S | N/S | N/S | <3 | 62.39 | 22.82 | 250 | 7
2024-08-13 | 158 | 7.2 | 7.2 | 6 | 3 | N/S | <4 | <4 | 756 | 224 | T/X | <0.3 | 11.76 | T/X | N/S | N/S | <0.005 | <0.005 | <5 | N/S | N/S | 22 | 9 | <0.002 | 0.006 | <0.002 | <0.004 | 0.002 | 0.62 | 0.03 | <0.002 | 0.023 | 0.9 | 0.006 | <0.004 | <0.004 | 0.01 | <0.002 | <0.002 | <0.002 | N/S | 65.31 | 23.99 | 262 | 7
2024-08-14 | 121 | 7.2 | 7.5 | 6 | 3 | <5 | <4 | <4 | 762 | 142 | T/X | <0.3 | 13.4 | T/X | 0.5 | N/S | 0.006 | N/S | N/S | N/S | N/S | 22 | <10 | N/S | N/S | <0.002 | N/S | N/S | N/S | N/S | N/S | N/S | N/S | N/S | N/S | N/S | N/S | N/S | N/S | N/S | N/S | 65.89 | 24.1 | 264 | 7
2024-08-15 | 142 | 7.2 | 6.3 | 6 | 3 | N/S | 4 | <4 | 740 | 148 | T/X | <0.3 | 10.87 | T/X | N/S | N/S | 0.007 | N/S | N/S | N/S | N/S | 22 | <10 | N/S | N/S | <0.002 | N/S | N/S | N/S | N/S | N/S | N/S | N/S | N/S | N/S | N/S | N/S | N/S | N/S | N/S | N/S | 64.36 | 23.52 | 258 | 8
2024-08-16 | 284 | 7.1 | 6.4 | T/X | T/X | N/S | <4 | <4 | T/X | T/X | T/X | <0.3 | 8.95 | T/X | N/S | N/S | 0.006 | N/S | N/S | N/S | N/S | 22 | <10 | N/S | N/S | T/X | N/S | N/S | N/S | N/S | N/S | N/S | N/S | N/S | N/S | N/S | N/S | N/S | N/S | N/S | N/S | T/X | T/X | T/X | T/X
2024-08-17 | 358 | 7.2 | 7.1 | S/X | S/X | N/S | S/X | S/X | S/X | S/X | S/X | S/X | S/X | S/X | N/S | N/S | T/X | N/S | N/S | N/S | N/S | 22 | N/S | N/S | N/S | S/X | N/S | N/S | N/S | N/S | N/S | N/S | N/S | N/S | N/S | N/S | N/S | N/S | N/S | N/S | N/S | S/X | S/X | S/X | S/X
2024-08-18 | 399 | 7.1 | 6.7 | S/X | S/X | N/S | S/X | S/X | S/X | S/X | S/X | S/X | S/X | S/X | N/S | N/S | T/X | N/S | N/S | N/S | N/S | 22 | N/S | N/S | N/S | S/X | N/S | N/S | N/S | N/S | N/S | N/S | N/S | N/S | N/S | N/S | N/S | N/S | N/S | N/S | N/S | S/X | S/X | S/X | S/X
2024-08-19 | 255 | 7.1 | 7 | 4 | 2 | N/S | <4 | <4 | 554 | 166 | T/X | 1 | 8.81 | T/X | N/S | N/S | <0.005 | N/S | N/S | 99.93 | 0.4 | 22 | 60 | N/S | N/S | <0.002 | N/S | N/S | N/S | N/S | N/S | N/S | N/S | N/S | N/S | N/S | N/S | N/S | N/S | N/S | <3 | 54.12 | 18.64 | 212 | <5
2024-08-20 | 170 | 7.1 | 7.2 | 6 | 3 | N/S | <4 | <4 | 710 | 246 | T/X | 0.8 | 8.29 | T/X | N/S | N/S | <0.005 | <0.005 | 6 | N/S | N/S | 22 | <10 | 0.003 | 0.006 | <0.002 | <0.004 | 0.003 | 0.52 | 0.03 | <0.002 | 0.029 | 0.6 | 0.005 | <0.004 | <0.004 | 0.01 | <0.002 | <0.002 | <0.002 | N/S | 58.23 | 20.77 | 231 | 7
2024-08-21 | 144 | 7 | 7.6 | 5 | 3 | <5 | <4 | <4 | 788 | 292 | T/X | <0.3 | 12.43 | T/X | 0.74 | N/S | 0.006 | N/S | N/S | N/S | N/S | 22 | 20 | N/S | N/S | <0.002 | N/S | N/S | N/S | N/S | N/S | N/S | N/S | N/S | N/S | N/S | N/S | N/S | N/S | N/S | N/S | 62.34 | 22.83 | 250 | 7
2024-08-22 | 126 | 7.1 | 7.9 | 6 | 3 | N/S | <4 | <4 | 664 | 122 | T/X | 0.3 | 11.41 | T/X | N/S | N/S | 0.006 | N/S | N/S | N/S | N/S | 22 | <10 | N/S | N/S | <0.002 | N/S | N/S | N/S | N/S | N/S | N/S | N/S | N/S | N/S | N/S | N/S | N/S | N/S | N/S | N/S | 59.19 | 22.15 | 239 | 7
2024-08-23 | 175 | 7.3 | 7.7 | 6 | 3 | N/S | 4 | <4 | 710 | 152 | T/X | <0.3 | 8.82 | T/X | N/S | N/S | 0.006 | N/S | N/S | N/S | N/S | 22 | 9 | N/S | N/S | <0.002 | N/S | N/S | N/S | N/S | N/S | N/S | N/S | N/S | N/S | N/S | N/S | N/S | N/S | N/S | N/S | 61.97 | 23.19 | 250 | 8
2024-08-24 | 193 | 7.1 | 7.3 | 6 | 3 | N/S | 4 | <4 | 756 | 194 | T/X | <0.3 | 7.66 | T/X | N/S | N/S | 0.005 | N/S | N/S | N/S | N/S | 22 | N/S | N/S | N/S | <0.002 | N/S | N/S | N/S | N/S | N/S | N/S | N/S | N/S | N/S | N/S | N/S | N/S | N/S | N/S | N/S | 60.61 | 22.41 | 244 | 7
2024-08-25 | 182 | 7.1 | 6.9 | 5 | 2 | N/S | <4 | <4 | 758 | 260 | T/X | <0.3 | 11.62 | T/X | N/S | N/S | 0.005 | N/S | N/S | N/S | N/S | 22 | N/S | N/S | N/S | <0.002 | N/S | N/S | N/S | N/S | N/S | N/S | N/S | N/S | N/S | N/S | N/S | N/S | N/S | N/S | N/S | 61.47 | 22.75 | 247 | 6
2024-08-26 | 141 | 7.1 | 7.5 | 5 | 2 | N/S | <4 | <4 | 628 | 144 | T/X | <0.3 | 14.91 | T/X | N/S | N/S | 0.005 | N/S | N/S | 144.61 | 0.6 | 22 | 9 | N/S | N/S | <0.002 | N/S | N/S | N/S | N/S | N/S | N/S | N/S | N/S | N/S | N/S | N/S | N/S | N/S | N/S | <3 | 59.37 | 21.53 | 237 | 6
2024-08-27 | 146 | 7.1 | 7.4 | 5 | 3 | N/S | <4 | <4 | 686 | 196 | T/X | <0.3 | 15.09 | T/X | N/S | N/S | 0.006 | <0.005 | <5 | N/S | N/S | 23 | <10 | <0.002 | 0.005 | <0.002 | <0.004 | 0.002 | 0.53 | 0.03 | <0.002 | 0.027 | <0.5 | 0.006 | <0.004 | <0.004 | 0.01 | <0.002 | <0.002 | <0.002 | N/S | 60.84 | 22.08 | 243 | 7
2024-08-28 | 309 | 6.9 | 6.6 | 6 | 3 | <5 | <4 | <4 | 742 | 266 | T/X | <0.3 | 13.3 | T/X | 0.69 | N/S | <0.005 | N/S | N/S | N/S | N/S | 23 | 9 | N/S | N/S | <0.002 | N/S | N/S | N/S | N/S | N/S | N/S | N/S | N/S | N/S | N/S | N/S | N/S | N/S | N/S | N/S | 51.44 | 18.37 | 204 | 7
2024-08-29 | 238 | 7.1 | 7.2 | 6 | 3 | N/S | <4 | <4 | 536 | 112 | T/X | <0.3 | 11.88 | T/X | N/S | N/S | <0.005 | N/S | N/S | N/S | N/S | 23 | 30 | N/S | N/S | <0.002 | N/S | N/S | N/S | N/S | N/S | N/S | N/S | N/S | N/S | N/S | N/S | N/S | N/S | N/S | N/S | 51.28 | 17.93 | 202 | 7
2024-08-30 | 151 | 7.2 | 6.5 | 6 | 3 | N/S | <4 | <4 | 662 | 170 | T/X | <0.3 | 10.85 | T/X | N/S | N/S | <0.005 | N/S | N/S | N/S | N/S | 23 | <10 | N/S | N/S | <0.002 | N/S | N/S | N/S | N/S | N/S | N/S | N/S | N/S | N/S | N/S | N/S | N/S | N/S | N/S | N/S | 56.03 | 20.64 | 225 | 7
2024-08-31 | 132 | 7.3 | 7.7 | 5 | 3 | N/S | <4 | <4 | 714 | 202 | T/X | <0.3 | 13.26 | T/X | N/S | N/S | <0.005 | N/S | N/S | N/S | N/S | 23 | N/S | N/S | N/S | <0.002 | N/S | N/S | N/S | N/S | N/S | N/S | N/S | N/S | N/S | N/S | N/S | N/S | N/S | N/S | N/S | 59.83 | 21.81 | 239 | 7
2024-09-01 | 127 | 7.2 | 7.7 | 5 | 2 | N/S | <4 | <4 | 726 | 204 | T/X | <0.3 | 14.81 | T/X | N/S | N/S | <0.005 | N/S | N/S | N/S | N/S | 23 | N/S | N/S | N/S | <0.002 | N/S | N/S | N/S | N/S | N/S | N/S | N/S | N/S | N/S | N/S | N/S | N/S | N/S | N/S | N/S | 61.92 | 22.96 | 249 | 6
2024-09-02 | 125 | 7.1 | 8.2 | 4 | 2 | N/S | <4 | <4 | 708 | 252 | T/X | <0.3 | 15.57 | T/X | N/S | N/S | <0.005 | N/S | N/S | 153.22 | 0.7 | 23 | 9 | N/S | N/S | <0.002 | N/S | N/S | N/S | N/S | N/S | N/S | N/S | N/S | N/S | N/S | N/S | N/S | N/S | N/S | N/S | 61.5 | 22.35 | 246 | 6
2024-09-03 | 127 | 7.2 | 8 | 4 | 2 | N/S | 4 | <4 | 762 | 252 | T/X | <0.3 | 14.74 | T/X | N/S | N/S | <0.005 | <0.005 | <5 | N/S | N/S | 23 | 9 | <0.002 | 0.006 | <0.002 | <0.004 | 0.003 | 0.65 | 0.03 | <0.002 | 0.02 | T/X | 0.005 | <0.004 | <0.004 | 0.01 | <0.002 | <0.002 | <0.002 | <3 | 62.86 | 22.82 | 251 | 5
2024-09-04 | 157 | 7.1 | 7.8 | 5 | 2 | <5 | <4 | <4 | 706 | 166 | T/X | <0.3 | 14.06 | T/X | 0.6 | N/S | <0.005 | N/S | N/S | N/S | N/S | 22 | <10 | N/S | N/S | <0.002 | N/S | N/S | N/S | N/S | N/S | N/S | 13.8 | N/S | N/S | N/S | N/S | N/S | N/S | N/S | N/S | 62.9 | 22.95 | 252 | 6
2024-09-05 | 188 | 7.1 | 7.7 | 5 | 2 | N/S | <4 | <4 | 730 | 192 | T/X | <0.3 | 14.58 | T/X | N/S | N/S | <0.005 | N/S | N/S | N/S | N/S | 22 | 9 | N/S | N/S | <0.002 | N/S | N/S | N/S | N/S | N/S | N/S | N/S | N/S | N/S | N/S | N/S | N/S | N/S | N/S | N/S | 62.17 | 22.75 | 249 | 6
2024-09-06 | 128 | 7.1 | 7.7 | 5 | 2 | N/S | 4 | <4 | 650 | 110 | T/X | <0.3 | 13.45 | T/X | N/S | N/S | <0.005 | N/S | N/S | N/S | N/S | 22 | 9 | N/S | N/S | <0.002 | N/S | N/S | N/S | N/S | N/S | N/S | N/S | N/S | N/S | N/S | N/S | N/S | N/S | N/S | N/S | 62.2 | 23.23 | 251 | 6
2024-09-07 | 127 | 7.1 | 7.8 | 5 | 2 | N/S | <4 | <4 | 658 | 118 | T/X | <0.3 | 11.11 | T/X | N/S | N/S | <0.005 | N/S | N/S | N/S | N/S | 22 | N/S | N/S | N/S | <0.002 | N/S | N/S | N/S | N/S | N/S | N/S | N/S | N/S | N/S | N/S | N/S | N/S | N/S | N/S | N/S | 61.33 | 22.41 | 245 | 6
2024-09-08 | 115 | 7.1 | 7.2 | 5 | 2 | N/S | <4 | <4 | 684 | 124 | T/X | <0.3 | 10.34 | T/X | N/S | N/S | <0.005 | N/S | N/S | N/S | N/S | 22 | N/S | N/S | N/S | <0.002 | N/S | N/S | N/S | N/S | N/S | N/S | N/S | N/S | N/S | N/S | N/S | N/S | N/S | N/S | N/S | 59.74 | 21.93 | 239 | 6
2024-09-09 | 122 | 7.2 | 7.6 | 5 | 2 | N/S | <4 | <4 | 720 | 192 | T/X | <0.3 | 13.85 | T/X | N/S | N/S | <0.005 | N/S | N/S | 179.35 | 0.7 | 22 | <10 | N/S | N/S | <0.002 | N/S | N/S | N/S | N/S | N/S | N/S | N/S | N/S | N/S | N/S | N/S | N/S | N/S | N/S | <3 | 59.21 | 21.55 | 237 | 6
2024-09-10 | 117 | 7 | 7.9 | 6 | 3 | N/S | <4 | <4 | 760 | 200 | T/X | <0.3 | 11.15 | T/X | N/S | N/S | <0.005 | <0.005 | <5 | N/S | N/S | 22 | 9 | <0.002 | 0.005 | <0.002 | <0.004 | 0.003 | 0.61 | 0.04 | <0.002 | 0.026 | 0.6 | 0.008 | <0.004 | <0.004 | 0.01 | <0.002 | <0.002 | <0.002 | N/S | 54.59 | 20.33 | 220 | 7
2024-09-11 | 128 | 6.6 | 7.7 | 6 | 3 | <5 | <4 | <4 | 798 | 212 | T/X | <0.3 | 11.58 | T/X | 0.76 | N/S | <0.005 | N/S | N/S | N/S | N/S | 22 | <10 | N/S | N/S | <0.002 | N/S | N/S | N/S | N/S | N/S | N/S | N/S | N/S | N/S | N/S | N/S | N/S | N/S | N/S | N/S | 56.53 | 21.36 | 229 | 7
2024-09-12 | 164 | 7.1 | 7.3 | 6 | 3 | N/S | <4 | <4 | 790 | 188 | T/X | 1 | 8.35 | T/X | N/S | N/S | <0.005 | N/S | N/S | N/S | N/S | 22 | <10 | N/S | N/S | <0.002 | N/S | N/S | N/S | N/S | N/S | N/S | N/S | N/S | N/S | N/S | N/S | N/S | N/S | N/S | N/S | 56.41 | 21.6 | 230 | 7
2024-09-13 | 133 | 7.2 | 7.4 | 6 | 3 | N/S | <4 | <4 | 710 | 134 | T/X | <0.3 | 10.58 | T/X | N/S | N/S | <0.005 | N/S | N/S | N/S | N/S | 22 | <10 | N/S | N/S | <0.002 | N/S | N/S | N/S | N/S | N/S | N/S | N/S | N/S | N/S | N/S | N/S | N/S | N/S | N/S | N/S | 59.83 | 23.04 | 244 | 7
2024-09-14 | 124 | 7 | 7.9 | 6 | 3 | N/S | <4 | <4 | 738 | 168 | T/X | <0.3 | 11.58 | T/X | N/S | N/S | 0.005 | N/S | N/S | N/S | N/S | 23 | N/S | N/S | N/S | <0.002 | N/S | N/S | N/S | N/S | N/S | N/S | N/S | N/S | N/S | N/S | N/S | N/S | N/S | N/S | N/S | 59.29 | 22.57 | 241 | 7
2024-09-15 | 118 | 7.1 | 7.5 | 6 | 3 | N/S | <4 | <4 | 736 | 188 | T/X | <0.3 | 17.01 | T/X | N/S | N/S | 0.005 | N/S | N/S | N/S | N/S | 23 | N/S | N/S | N/S | <0.002 | N/S | N/S | N/S | N/S | N/S | N/S | N/S | N/S | N/S | N/S | N/S | N/S | N/S | N/S | N/S | 58.95 | 22.27 | 239 | 7
2024-09-16 | 122 | 7.2 | 7.9 | 5 | 2 | N/S | <4 | <4 | 740 | 230 | T/X | <0.3 | 16.63 | T/X | N/S | N/S | <0.005 | N/S | N/S | 172.52 | 0.7 | 23 | <10 | N/S | N/S | <0.002 | N/S | N/S | N/S | N/S | N/S | N/S | N/S | N/S | N/S | N/S | N/S | N/S | N/S | N/S | <3 | 59.29 | 22.05 | 239 | 6
2024-09-17 | 133 | 7.2 | 7.5 | 6 | 3 | N/S | 4 | <4 | 710 | 198 | T/X | <0.3 | 14.43 | T/X | N/S | N/S | 0.005 | <0.005 | <5 | N/S | N/S | 23 | <10 | <0.002 | 0.004 | <0.002 | <0.004 | 0.003 | 0.7 | 0.04 | <0.002 | 0.023 | 0.5 | 0.007 | <0.004 | <0.004 | 0.01 | <0.002 | <0.002 | <0.002 | N/S | 56.13 | 20.87 | 226 | 7
2024-09-18 | 179 | 7.1 | 7.4 | 5 | 2 | <5 | 5 | <4 | 758 | 220 | T/X | <0.3 | 14.09 | T/X | 0.55 | N/S | <0.005 | N/S | N/S | N/S | N/S | 23 | <10 | N/S | N/S | <0.002 | N/S | N/S | N/S | N/S | N/S | N/S | N/S | N/S | N/S | N/S | N/S | N/S | N/S | N/S | N/S | 59.34 | 22.23 | 240 | 6
2024-09-19 | 141 | 7.1 | 7.5 | 5 | 2 | N/S | <4 | <4 | 710 | 186 | T/X | <0.3 | 14.78 | T/X | N/S | N/S | <0.005 | N/S | N/S | N/S | N/S | 22 | <10 | N/S | N/S | <0.002 | N/S | N/S | N/S | N/S | N/S | N/S | N/S | N/S | N/S | N/S | N/S | N/S | N/S | N/S | N/S | 58.33 | 21.88 | 236 | 6
2024-09-20 | 132 | 7 | 7.9 | 7 | 4 | N/S | <4 | <4 | 774 | 196 | T/X | <0.3 | 15.19 | T/X | N/S | N/S | 0.005 | N/S | N/S | N/S | N/S | 22 | <10 | N/S | N/S | <0.002 | N/S | N/S | N/S | N/S | N/S | N/S | N/S | N/S | N/S | N/S | N/S | N/S | N/S | N/S | N/S | 60.18 | 22.96 | 245 | 8
2024-09-21 | 118 | 7.1 | 7.8 | 6 | 3 | N/S | <4 | <4 | 762 | 232 | T/X | <0.3 | 13.72 | T/X | N/S | N/S | 0.005 | N/S | N/S | N/S | N/S | 22 | N/S | N/S | N/S | <0.002 | N/S | N/S | N/S | N/S | N/S | N/S | N/S | N/S | N/S | N/S | N/S | N/S | N/S | N/S | N/S | 58.22 | 21.82 | 235 | 7
2024-09-22 | 193 | 7.1 | 7.5 | 6 | 3 | N/S | 4 | <4 | 754 | 230 | T/X | <0.3 | 13.16 | T/X | N/S | N/S | 0.006 | N/S | N/S | N/S | N/S | 22 | N/S | N/S | N/S | <0.002 | N/S | N/S | N/S | N/S | N/S | N/S | N/S | N/S | N/S | N/S | N/S | N/S | N/S | N/S | N/S | 56.61 | 21.55 | 230 | 7
2024-09-23 | 240 | 7.1 | 7.7 | 5 | 2 | N/S | 5 | <4 | 480 | 106 | T/X | <0.3 | 9.97 | T/X | N/S | N/S | <0.005 | N/S | N/S | 122.03 | 0.5 | 22 | 9 | N/S | N/S | <0.002 | N/S | N/S | N/S | N/S | N/S | N/S | N/S | N/S | N/S | N/S | N/S | N/S | N/S | N/S | <3 | 48.62 | 17.08 | 192 | 6
2024-09-24 | 368 | 7.1 | 6.7 | 5 | 2 | N/S | 5 | <4 | 436 | 110 | T/X | <0.3 | 8.29 | T/X | N/S | N/S | <0.005 | <0.005 | <5 | N/S | N/S | 21 | 50 | <0.002 | 0.004 | <0.002 | <0.004 | 0.002 | 0.75 | 0.04 | <0.002 | 0.03 | 1.3 | 0.004 | <0.004 | <0.004 | 0.01 | <0.002 | <0.002 | <0.002 | N/S | 44.75 | 15.32 | 175 | 6
2024-09-25 | 374 | 7.1 | 7.4 | 4 | 2 | <5 | <4 | <4 | 398 | 88 | T/X | <0.3 | 6.57 | T/X | 0.75 | N/S | <0.005 | N/S | N/S | N/S | N/S | 21 | 50 | N/S | N/S | <0.002 | N/S | N/S | N/S | N/S | N/S | N/S | N/S | N/S | N/S | N/S | N/S | N/S | N/S | N/S | N/S | 43.44 | 14.74 | 169 | 5
2024-09-26 | 306 | 7 | 7.4 | 4 | 2 | N/S | <4 | <4 | 434 | 56 | T/X | <0.3 | 6.41 | T/X | N/S | N/S | <0.005 | N/S | N/S | N/S | N/S | 21 | 60 | N/S | N/S | <0.002 | N/S | N/S | N/S | N/S | N/S | N/S | N/S | N/S | N/S | N/S | N/S | N/S | N/S | N/S | N/S | 50.03 | 17.36 | 196 | 6
2024-09-27 | 236 | 7.1 | 7.3 | 4 | 2 | N/S | 4 | 4 | 540 | 154 | T/X | <0.3 | 7.21 | T/X | N/S | N/S | <0.005 | N/S | N/S | N/S | N/S | 21 | 60 | N/S | N/S | <0.002 | N/S | N/S | N/S | N/S | N/S | N/S | N/S | N/S | N/S | N/S | N/S | N/S | N/S | N/S | N/S | 50.24 | 17.76 | 199 | 6
2024-09-28 | 351 | 7 | 6.8 | 4 | 2 | N/S | 8 | 5 | 490 | 128 | T/X | <0.3 | 6.96 | T/X | N/S | N/S | <0.005 | N/S | N/S | N/S | N/S | 21 | N/S | N/S | N/S | <0.002 | N/S | N/S | N/S | N/S | N/S | N/S | N/S | N/S | N/S | N/S | N/S | N/S | N/S | N/S | N/S | 48.91 | 16.92 | 192 | 6
2024-09-29 | 299 | 7 | 7.3 | 4 | 2 | N/S | 5 | <4 | 472 | 138 | T/X | <0.3 | 8.98 | T/X | N/S | N/S | 0.007 | N/S | N/S | N/S | N/S | 21 | N/S | N/S | N/S | <0.002 | N/S | N/S | N/S | N/S | N/S | N/S | N/S | N/S | N/S | N/S | N/S | N/S | N/S | N/S | N/S | 48.05 | 16.56 | 188 | <5
2024-09-30 | 236 | 7.2 | 6.7 | 4 | 2 | N/S | 4 | <4 | 430 | 54 | T/X | <0.3 | 8.77 | T/X | N/S | N/S | <0.005 | N/S | N/S | 106.43 | 0.5 | 21 | 30 | N/S | N/S | <0.002 | N/S | N/S | N/S | N/S | N/S | N/S | N/S | N/S | N/S | N/S | N/S | N/S | N/S | N/S | <3 | 53.14 | 18.13 | 207 | <5
2024-10-01 | 152 | 7.2 | 6.9 | 4 | 2 | N/S | <4 | <4 | 524 | 94 | T/X | <0.3 | 8.22 | T/X | N/S | N/S | <0.005 | <0.005 | <5 | N/S | N/S | 21 | <10 | <0.002 | 0.006 | <0.002 | <0.004 | 0.002 | 0.56 | 0.04 | <0.002 | 0.018 | 0.6 | 0.004 | <0.004 | <0.004 | <0.010 | <0.002 | <0.002 | <0.002 | N/S | 54.64 | 18.88 | 214 | 5
2024-10-02 | 136 | 7.2 | 7.9 | 5 | 2 | <5 | <4 | <4 | 698 | 204 | T/X | <0.3 | 9.52 | T/X | 0.56 | N/S | <0.005 | N/S | N/S | N/S | N/S | 21 | <10 | N/S | N/S | <0.002 | N/S | N/S | N/S | N/S | N/S | N/S | N/S | N/S | N/S | N/S | N/S | N/S | N/S | N/S | N/S | 61.28 | 21.67 | 242 | 6
2024-10-03 | 129 | 7.2 | 7.8 | 5 | 2 | N/S | <4 | <4 | 748 | 202 | T/X | <0.3 | 13.98 | T/X | N/S | N/S | 0.005 | N/S | N/S | N/S | N/S | 21 | 9 | N/S | N/S | <0.002 | N/S | N/S | N/S | N/S | N/S | N/S | N/S | N/S | N/S | N/S | N/S | N/S | N/S | N/S | N/S | 63.97 | 23.03 | 255 | 6
2024-10-04 | 132 | 7.3 | 7.9 | 5 | 2 | N/S | 4 | <4 | 640 | 104 | T/X | <0.3 | 14.62 | T/X | N/S | N/S | 0.005 | N/S | N/S | N/S | N/S | 21 | 20 | N/S | N/S | <0.002 | N/S | N/S | N/S | N/S | N/S | N/S | N/S | N/S | N/S | N/S | N/S | N/S | N/S | N/S | N/S | 65.07 | 22.84 | 257 | 6
2024-10-05 | 141 | 7.3 | 8.3 | 5 | 2 | N/S | 4 | 4 | 694 | 152 | T/X | 0.6 | 14.65 | T/X | N/S | N/S | 0.005 | N/S | N/S | N/S | N/S | 21 | N/S | N/S | N/S | <0.002 | N/S | N/S | N/S | N/S | N/S | N/S | N/S | N/S | N/S | N/S | N/S | N/S | N/S | N/S | N/S | 62.99 | 22.57 | 250 | 6
2024-10-06 | 182 | 7.1 | 7.7 | 5 | 2 | N/S | 8 | 5 | 644 | 130 | T/X | <0.3 | 14.94 | T/X | N/S | N/S | <0.005 | N/S | N/S | N/S | N/S | 21 | N/S | N/S | N/S | <0.002 | N/S | N/S | N/S | N/S | N/S | N/S | N/S | N/S | N/S | N/S | N/S | N/S | N/S | N/S | N/S | 62.72 | 22.74 | 250 | 6
2024-10-07 | 140 | 7.2 | 8 | 4 | 2 | N/S | <4 | <4 | 590 | 86 | T/X | 0.6 | 14.92 | T/X | N/S | N/S | <0.005 | N/S | N/S | 159.1 | 0.7 | 21 | 40 | N/S | N/S | <0.002 | N/S | N/S | N/S | N/S | N/S | N/S | N/S | N/S | N/S | N/S | N/S | N/S | N/S | N/S | <3 | 60.26 | 21.84 | 240 | 5
2024-10-08 | 127 | 7.1 | 7.9 | 5 | 2 | N/S | <4 | <4 | 664 | 106 | T/X | <0.3 | 14.76 | T/X | N/S | N/S | 0.006 | <0.005 | <5 | N/S | N/S | 21 | <10 | <0.002 | 0.006 | <0.002 | <0.004 | 0.003 | 0.61 | 0.03 | <0.002 | 0.019 | 0.6 | 0.008 | <0.004 | <0.004 | <0.010 | <0.002 | <0.002 | <0.002 | N/S | 61.89 | 22.69 | 248 | 6
2024-10-09 | 125 | 7.1 | 7.9 | 5 | 2 | <5 | <4 | <4 | 704 | 134 | T/X | <0.3 | 17.83 | T/X | 0.49 | N/S | 0.006 | N/S | N/S | N/S | N/S | 21 | <10 | N/S | N/S | <0.002 | N/S | N/S | N/S | N/S | N/S | N/S | N/S | N/S | N/S | N/S | N/S | N/S | N/S | N/S | N/S | 61.11 | 22.92 | 247 | 6
2024-10-10 | 135 | 7 | 8.2 | 5 | 2 | N/S | 5 | <4 | 742 | 162 | T/X | <0.3 | 14.47 | T/X | N/S | N/S | 0.006 | N/S | N/S | N/S | N/S | 21 | 9 | N/S | N/S | <0.002 | N/S | N/S | N/S | N/S | N/S | N/S | N/S | N/S | N/S | N/S | N/S | N/S | N/S | N/S | N/S | 61.19 | 22.69 | 246 | 6
2024-10-11 | 134 | 7.2 | 8.1 | 5 | 2 | N/S | 5 | <4 | 716 | 162 | T/X | <0.3 | 14.36 | T/X | N/S | N/S | <0.005 | N/S | N/S | N/S | N/S | 21 | 9 | N/S | N/S | <0.002 | N/S | N/S | N/S | N/S | N/S | N/S | N/S | N/S | N/S | N/S | N/S | N/S | N/S | N/S | N/S | 63.27 | 23.42 | 254 | 6
2024-10-12 | 119 | 7.1 | 7.8 | 5 | 2 | N/S | 4 | <4 | 696 | 150 | T/X | <0.3 | 13.44 | T/X | N/S | N/S | T/X | N/S | N/S | N/S | N/S | 21 | N/S | N/S | N/S | <0.002 | N/S | N/S | N/S | N/S | N/S | N/S | N/S | N/S | N/S | N/S | N/S | N/S | N/S | N/S | N/S | 61.09 | 22.62 | 246 | 6
2024-10-13 | 114 | 7.1 | 7.9 | 5 | 2 | N/S | 4 | <4 | 710 | 126 | T/X | <0.3 | 13.16 | T/X | N/S | N/S | 0.005 | N/S | N/S | N/S | N/S | 21 | N/S | N/S | N/S | <0.002 | N/S | N/S | N/S | N/S | N/S | N/S | N/S | N/S | N/S | N/S | N/S | N/S | N/S | N/S | N/S | 60.79 | 23.12 | 247 | 6
2024-10-14 | 118 | 7.2 | 8.1 | 4 | 2 | N/S | 4 | <4 | 670 | 168 | T/X | <0.3 | 14.77 | T/X | N/S | N/S | 0.005 | N/S | N/S | 174.23 | 0.7 | 21 | <10 | N/S | N/S | <0.002 | N/S | N/S | N/S | N/S | N/S | N/S | N/S | N/S | N/S | N/S | N/S | N/S | N/S | N/S | <3 | 58.9 | 22.19 | 238 | 6
2024-10-15 | 298 | 7.2 | 8.3 | 5 | 3 | N/S | 14 | 8 | 738 | 224 | T/X | <0.3 | 12.81 | T/X | N/S | N/S | <0.005 | <0.005 | <5 | N/S | N/S | 20 | 9 | <0.002 | 0.008 | <0.002 | <0.004 | 0.006 | 1.84 | 0.04 | <0.002 | 0.038 | 1.3 | 0.007 | <0.004 | <0.004 | T/X | <0.002 | <0.002 | <0.002 | N/S | 56.86 | 20.48 | 226 | 7
2024-10-16 | 260 | 7 | 8.3 | <4 | <2 | <5 | 4 | <4 | 428 | 74 | T/X | <0.3 | 8.2 | T/X | 0.63 | N/S | 0.006 | N/S | N/S | N/S | N/S | 20 | 40 | N/S | N/S | <0.002 | N/S | N/S | N/S | N/S | N/S | N/S | N/S | N/S | N/S | N/S | N/S | N/S | N/S | N/S | N/S | 42.67 | 14.85 | 168 | <5
2024-10-17 | 193 | 7 | 8.2 | 4 | 2 | N/S | <4 | 4 | 664 | 188 | T/X | <0.3 | 13.75 | T/X | N/S | N/S | <0.005 | N/S | N/S | N/S | N/S | 19 | <10 | N/S | N/S | <0.002 | N/S | N/S | N/S | N/S | N/S | N/S | N/S | N/S | N/S | N/S | N/S | N/S | N/S | N/S | N/S | 51.78 | 18.18 | 204 | 6
2024-10-18 | 146 | 7 | 8.3 | 5 | 2 | N/S | 8 | 4 | 838 | 298 | T/X | <0.3 | 12.65 | T/X | N/S | N/S | <0.005 | N/S | N/S | N/S | N/S | 19 | 60 | N/S | N/S | <0.002 | N/S | N/S | N/S | N/S | N/S | N/S | N/S | N/S | N/S | N/S | N/S | N/S | N/S | N/S | N/S | 58.22 | 21.5 | 234 | 6
2024-10-19 | 104 | 7.1 | 8.6 | 5 | 2 | N/S | <4 | <4 | 768 | 214 | T/X | <0.3 | 14.2 | T/X | N/S | N/S | 0.006 | N/S | N/S | N/S | N/S | 19 | N/S | N/S | N/S | <0.002 | N/S | N/S | N/S | N/S | N/S | N/S | N/S | N/S | N/S | N/S | N/S | N/S | N/S | N/S | N/S | 59.19 | 21.66 | 237 | 6
2024-10-20 | 137 | 7.1 | 8.5 | 5 | 2 | N/S | <4 | <4 | 728 | 182 | T/X | <0.3 | 17.8 | T/X | N/S | N/S | 0.006 | N/S | N/S | N/S | N/S | 20 | N/S | N/S | N/S | <0.002 | N/S | N/S | N/S | N/S | N/S | N/S | N/S | N/S | N/S | N/S | N/S | N/S | N/S | N/S | N/S | 58.59 | 21.98 | 237 | 6
2024-10-21 | 166 | 7.2 | 8 | 5 | 2 | N/S | 4 | <4 | 672 | 182 | T/X | <0.3 | 15.4 | T/X | N/S | N/S | <0.005 | N/S | N/S | 157.18 | 0.7 | 20 | <10 | N/S | N/S | <0.002 | N/S | N/S | N/S | N/S | N/S | N/S | N/S | N/S | N/S | N/S | N/S | N/S | N/S | N/S | <3 | 57.17 | 21.06 | 229 | 6
2024-10-22 | 134 | 7.1 | 8.3 | 4 | 2 | N/S | <4 | <4 | 652 | 110 | T/X | <0.3 | 11.9 | T/X | N/S | N/S | <0.005 | <0.005 | <5 | N/S | N/S | 20 | 9 | <0.002 | 0.006 | <0.002 | <0.004 | 0.004 | 0.81 | 0.03 | <0.002 | 0.023 | 0.7 | 0.007 | <0.004 | <0.004 | <0.010 | <0.002 | <0.002 | <0.002 | N/S | 58.86 | 21.25 | 234 | 6
2024-10-23 | 118 | 7 | 8 | 5 | 2 | <5 | 6 | 4 | 864 | 210 | T/X | <0.3 | 11 | T/X | 1 | N/S | <0.005 | N/S | N/S | N/S | N/S | 20 | <10 | N/S | N/S | <0.002 | N/S | N/S | N/S | N/S | N/S | N/S | N/S | N/S | N/S | N/S | N/S | N/S | N/S | N/S | N/S | 58.61 | 21.78 | 236 | 6
2024-10-24 | 120 | 7.1 | 8.3 | 5 | 2 | N/S | <4 | <4 | 792 | 208 | T/X | <0.3 | 16.35 | T/X | N/S | N/S | <0.005 | N/S | N/S | N/S | N/S | 20 | <10 | N/S | N/S | <0.002 | N/S | N/S | N/S | N/S | N/S | N/S | N/S | N/S | N/S | N/S | N/S | N/S | N/S | N/S | N/S | 58.87 | 21.8 | 237 | 6
2024-10-25 | 258 | 7.2 | 6.9 | 5 | 3 | N/S | <4 | <4 | 618 | 174 | T/X | <0.3 | 14.24 | T/X | N/S | N/S | <0.005 | N/S | N/S | N/S | N/S | 20 | 9 | N/S | N/S | <0.002 | N/S | N/S | N/S | N/S | N/S | N/S | N/S | N/S | N/S | N/S | N/S | N/S | N/S | N/S | N/S | 51.29 | 18.86 | 206 | 7
2024-10-26 | 205 | 7.1 | 8.5 | 5 | 2 | N/S | 6 | 4 | 648 | 224 | T/X | <0.3 | 9.32 | T/X | N/S | N/S | <0.005 | N/S | N/S | N/S | N/S | 19 | N/S | N/S | N/S | <0.002 | N/S | N/S | N/S | N/S | N/S | N/S | N/S | N/S | N/S | N/S | N/S | N/S | N/S | N/S | N/S | 48.57 | 17.26 | 192 | 6
2024-10-27 | 136 | 7.2 | 8.9 | 5 | 2 | N/S | <4 | <4 | 636 | 144 | T/X | <0.3 | 13.76 | T/X | N/S | N/S | <0.005 | N/S | N/S | N/S | N/S | 19 | N/S | N/S | N/S | <0.002 | N/S | N/S | N/S | N/S | N/S | N/S | N/S | N/S | N/S | N/S | N/S | N/S | N/S | N/S | N/S | 55.46 | 20.42 | 223 | 6
2024-10-28 | 129 | 7.2 | 8.4 | 4 | 2 | N/S | <4 | <4 | 658 | 150 | T/X | <0.3 | 14.86 | T/X | N/S | N/S | 0.006 | N/S | N/S | 156.8 | 0.6 | 19 | <10 | N/S | N/S | <0.002 | N/S | N/S | N/S | N/S | N/S | N/S | N/S | N/S | N/S | N/S | N/S | N/S | N/S | N/S | <3 | 59.78 | 21.37 | 237 | 5
2024-10-29 | 126 | 7.2 | 8.5 | 5 | 2 | N/S | <4 | <4 | 706 | 144 | T/X | <0.3 | 14.38 | T/X | N/S | N/S | 0.006 | <0.005 | <5 | N/S | N/S | 19 | 9 | <0.002 | 0.005 | <0.002 | <0.004 | 0.003 | 0.71 | 0.03 | <0.002 | 0.014 | <0.5 | 0.006 | <0.004 | <0.004 | 0.018 | <0.002 | <0.002 | <0.002 | N/S | 60.7 | 21.42 | 240 | 6
2024-10-30 | 132 | 7.2 | 8.1 | 5 | 2 | <5 | 4 | <4 | 716 | 152 | T/X | <0.3 | 16.2 | T/X | 0.51 | N/S | 0.006 | N/S | N/S | N/S | N/S | 20 | <10 | N/S | N/S | <0.002 | N/S | N/S | N/S | N/S | N/S | N/S | N/S | N/S | N/S | N/S | N/S | N/S | N/S | N/S | N/S | 66.97 | 23.78 | 265 | 6
2024-10-31 | 177 | 6.9 | 7.5 | 5 | 2 | N/S | 4 | <4 | 680 | 204 | T/X | <0.3 | 16.99 | T/X | N/S | N/S | 0.005 | N/S | N/S | N/S | N/S | 20 | <10 | N/S | N/S | <0.002 | N/S | N/S | N/S | N/S | N/S | N/S | N/S | N/S | N/S | N/S | N/S | N/S | N/S | N/S | N/S | 65.01 | 22.61 | 255 | 6
2024-11-01 | 139 | 7.2 | 8.2 | 5 | 2 | N/S | <4 | <4 | 674 | 164 | T/X | <0.3 | 16.69 | T/X | N/S | N/S | <0.005 | N/S | N/S | N/S | N/S | 19 | 30 | N/S | N/S | <0.002 | N/S | N/S | N/S | N/S | N/S | N/S | N/S | N/S | N/S | N/S | N/S | N/S | N/S | N/S | N/S | 62.73 | 22.35 | 249 | 6
2024-11-02 | 121 | 7.1 | 8.7 | 9 | 5 | N/S | 6 | <4 | 702 | 148 | T/X | <0.3 | 15.57 | T/X | N/S | N/S | 0.007 | N/S | N/S | N/S | N/S | 19 | N/S | N/S | N/S | <0.002 | N/S | N/S | N/S | N/S | N/S | N/S | N/S | N/S | N/S | N/S | N/S | N/S | N/S | N/S | N/S | 63.76 | 22.86 | 253 | 10
2024-11-03 | 120 | 6.9 | 9.1 | 9 | 5 | N/S | 6 | <4 | 758 | 166 | T/X | <0.3 | 17.09 | T/X | N/S | N/S | 0.007 | N/S | N/S | N/S | N/S | 19 | N/S | N/S | N/S | <0.002 | N/S | N/S | N/S | N/S | N/S | N/S | N/S | N/S | N/S | N/S | N/S | N/S | N/S | N/S | N/S | 60.96 | 22.72 | 246 | 10
2024-11-04 | 148 | 7.2 | 8.1 | 6 | 3 | N/S | 7 | 5 | 660 | 160 | T/X | <0.3 | 18.07 | T/X | N/S | N/S | 0.005 | N/S | N/S | 173.75 | 0.7 | 19 | 60 | N/S | N/S | <0.002 | N/S | N/S | N/S | N/S | N/S | N/S | N/S | N/S | N/S | N/S | N/S | N/S | N/S | N/S | <3 | 63.84 | 22.95 | 254 | 7
2024-11-05 | 393 | 7 | 7.3 | 5 | 2 | N/S | 5 | 4 | 556 | 134 | T/X | <0.3 | 13.02 | T/X | N/S | N/S | <0.005 | <0.005 | <5 | N/S | N/S | 19 | 110 | <0.002 | 0.006 | <0.002 | <0.004 | 0.004 | 1.05 | 0.04 | <0.002 | 0.022 | 1.2 | 0.005 | <0.004 | <0.004 | <0.010 | <0.002 | <0.002 | <0.002 | N/S | 49.43 | 17.41 | 195 | 6
2024-11-06 | 412 | 7 | 7.7 | 4 | 2 | <5 | 6 | 5 | 606 | 302 | T/X | <0.3 | 8.55 | T/X | 0.57 | N/S | <0.005 | N/S | N/S | N/S | N/S | 19 | 30 | N/S | N/S | <0.002 | N/S | N/S | N/S | N/S | N/S | N/S | N/S | N/S | N/S | N/S | N/S | N/S | N/S | N/S | N/S | 47.85 | 16.54 | 188 | 5
2024-11-07 | 326 | 7.2 | 7.5 | 4 | 2 | N/S | 6 | 4 | 526 | 104 | T/X | <0.3 | 10.35 | T/X | N/S | N/S | <0.005 | N/S | N/S | N/S | N/S | 19 | 170 | N/S | N/S | <0.002 | N/S | N/S | N/S | N/S | N/S | N/S | N/S | N/S | N/S | N/S | N/S | N/S | N/S | N/S | N/S | 52.82 | 18.47 | 208 | 6
2024-11-08 | 210 | 7.2 | 7.8 | 5 | 2 | N/S | <4 | <4 | 580 | 132 | T/X | <0.3 | 9.55 | T/X | N/S | N/S | <0.005 | N/S | N/S | N/S | N/S | 19 | 70 | N/S | N/S | <0.002 | N/S | N/S | N/S | N/S | N/S | N/S | N/S | N/S | N/S | N/S | N/S | N/S | N/S | N/S | N/S | 55.21 | 19.54 | 218 | 6
2024-11-09 | 149 | 7.1 | 8.6 | 5 | 2 | N/S | 6 | <4 | 652 | 150 | T/X | <0.3 | 14.21 | T/X | N/S | N/S | 0.006 | N/S | N/S | N/S | N/S | 18 | N/S | N/S | N/S | <0.002 | N/S | N/S | N/S | N/S | N/S | N/S | N/S | N/S | N/S | N/S | N/S | N/S | N/S | N/S | N/S | 60.07 | 21.57 | 239 | 6
2024-11-10 | 161 | 7.1 | 7.9 | 5 | 3 | N/S | 7 | 4 | 690 | 162 | T/X | <0.3 | 13.82 | T/X | N/S | N/S | <0.005 | N/S | N/S | N/S | N/S | 18 | N/S | N/S | N/S | <0.002 | N/S | N/S | N/S | N/S | N/S | N/S | N/S | N/S | N/S | N/S | N/S | N/S | N/S | N/S | N/S | 61.48 | 22.56 | 246 | 7
2024-11-11 | 149 | 7.2 | 8.4 | 5 | 2 | N/S | 5 | <4 | 696 | 148 | T/X | <0.3 | 11.86 | T/X | N/S | N/S | 0.006 | N/S | N/S | 152.25 | 0.6 | 18 | 40 | N/S | N/S | <0.002 | N/S | N/S | N/S | N/S | N/S | N/S | N/S | N/S | N/S | N/S | N/S | N/S | N/S | N/S | N/S | 59.35 | 21.55 | 237 | 6
2024-11-12 | 181 | 7.4 | 8.1 | 5 | 2 | N/S | 5 | <4 | 648 | 108 | T/X | <0.3 | 11.53 | T/X | N/S | N/S | 0.006 | <0.005 | <5 | N/S | N/S | 18 | 50 | <0.002 | 0.006 | <0.002 | <0.004 | 0.004 | 0.9 | 0.03 | <0.002 | 0.018 | 2.3 | 0.006 | <0.004 | <0.004 | 0.012 | <0.002 | <0.002 | <0.002 | <3 | 66.27 | 23.92 | 264 | 6
2024-11-13 | 192 | 7.2 | 8.1 | 5 | 2 | <5 | 5 | <4 | 684 | 142 | T/X | <0.3 | 12.34 | T/X | 0.89 | N/S | <0.005 | N/S | N/S | N/S | N/S | 18 | 50 | N/S | N/S | <0.002 | N/S | N/S | N/S | N/S | N/S | N/S | N/S | N/S | N/S | N/S | N/S | N/S | N/S | N/S | N/S | 66.23 | 24.33 | 266 | 6
2024-11-14 | 224 | 7.2 | 8 | 5 | 2 | N/S | 5 | <4 | 566 | 74 | T/X | <0.3 | 10.64 | T/X | N/S | N/S | <0.005 | N/S | N/S | N/S | N/S | 18 | 60 | N/S | N/S | <0.002 | N/S | N/S | N/S | N/S | N/S | N/S | N/S | N/S | N/S | N/S | N/S | N/S | N/S | N/S | N/S | 61.73 | 21.77 | 244 | 6
2024-11-15 | 153 | 7.2 | 8.5 | 4 | 2 | N/S | 5 | <4 | 646 | 154 | T/X | <0.3 | 12.26 | T/X | N/S | N/S | 0.006 | N/S | N/S | N/S | N/S | 18 | 20 | N/S | N/S | <0.002 | N/S | N/S | N/S | N/S | N/S | N/S | N/S | N/S | N/S | N/S | N/S | N/S | N/S | N/S | N/S | 58.79 | 20.49 | 231 | 5
2024-11-16 | 142 | 7.3 | 8.8 | 5 | 2 | N/S | 9 | 5 | 690 | 170 | T/X | <0.3 | 13.84 | T/X | N/S | N/S | 0.006 | N/S | N/S | N/S | N/S | 18 | N/S | N/S | N/S | <0.002 | N/S | N/S | N/S | N/S | N/S | N/S | N/S | N/S | N/S | N/S | N/S | N/S | N/S | N/S | N/S | 65.03 | 23.37 | 259 | 6
2024-11-17 | 140 | 7.1 | 8.4 | 5 | 2 | N/S | 8 | 4 | 788 | 190 | T/X | <0.3 | 13.2 | T/X | N/S | N/S | 0.006 | N/S | N/S | N/S | N/S | 18 | N/S | N/S | N/S | <0.002 | N/S | N/S | N/S | N/S | N/S | N/S | N/S | N/S | N/S | N/S | N/S | N/S | N/S | N/S | N/S | 63.58 | 23.43 | 255 | 6
2024-11-18 | 236 | 7.1 | 8.9 | 4 | 2 | N/S | 8 | 4 | 692 | 200 | T/X | <0.3 | 13.49 | T/X | N/S | N/S | 0.006 | N/S | N/S | 178.01 | 0.7 | 18 | 20 | N/S | N/S | <0.002 | N/S | N/S | N/S | N/S | N/S | N/S | N/S | N/S | N/S | N/S | N/S | N/S | N/S | N/S | <3 | 64.28 | 23.73 | 258 | 6
2024-11-19 | 285 | 7.1 | 7.4 | 4 | 2 | N/S | 8 | 5 | 444 | 130 | T/X | <0.3 | 9.94 | T/X | N/S | N/S | <0.005 | <0.005 | <5 | N/S | N/S | 18 | <10 | <0.002 | 0.006 | <0.002 | <0.004 | 0.004 | 0.96 | 0.03 | <0.002 | 0.025 | 1.1 | 0.005 | <0.004 | <0.004 | 0.011 | <0.002 | <0.002 | <0.002 | N/S | 56.35 | 20.14 | 224 | 6
2024-11-20 | 217 | 7.2 | 7.9 | 5 | 2 | <5 | 9 | 5 | 498 | 118 | T/X | <0.3 | 10.59 | T/X | 0.93 | N/S | <0.005 | N/S | N/S | N/S | N/S | 18 | <10 | N/S | N/S | <0.002 | N/S | N/S | N/S | N/S | N/S | N/S | N/S | N/S | N/S | N/S | N/S | N/S | N/S | N/S | N/S | 60.87 | 22.01 | 243 | 6
2024-11-21 | 198 | 7.2 | 8.3 | 4 | 2 | N/S | 7 | <4 | 492 | 152 | T/X | <0.3 | 14.2 | T/X | N/S | N/S | <0.005 | N/S | N/S | N/S | N/S | 17 | 9 | N/S | N/S | <0.002 | N/S | N/S | N/S | N/S | N/S | N/S | N/S | N/S | N/S | N/S | N/S | N/S | N/S | N/S | N/S | 65.84 | 23.6 | 262 | 5
2024-11-22 | 248 | 7.1 | 8.5 | 4 | 2 | N/S | 5 | <4 | 734 | 146 | T/X | <0.3 | 9.89 | T/X | N/S | N/S | <0.005 | N/S | N/S | N/S | N/S | 17 | 80 | N/S | N/S | <0.002 | N/S | N/S | N/S | N/S | N/S | N/S | N/S | N/S | N/S | N/S | N/S | N/S | N/S | N/S | N/S | 60.26 | 21.13 | 237 | 5
2024-11-23 | 238 | 7.3 | 8.5 | 4 | 2 | N/S | 8 | 4 | 760 | 168 | T/X | <0.3 | 8.14 | T/X | N/S | N/S | <0.005 | N/S | N/S | N/S | N/S | 17 | N/S | N/S | N/S | <0.002 | N/S | N/S | N/S | N/S | N/S | N/S | N/S | N/S | N/S | N/S | N/S | N/S | N/S | N/S | N/S | 65.57 | 22.98 | 258 | 5
2024-11-24 | 225 | 7.2 | 8.3 | 4 | 2 | N/S | 6 | 4 | 702 | 114 | T/X | <0.3 | 8.88 | T/X | N/S | N/S | <0.005 | N/S | N/S | N/S | N/S | 17 | N/S | N/S | N/S | <0.002 | N/S | N/S | N/S | N/S | N/S | N/S | N/S | N/S | N/S | N/S | N/S | N/S | N/S | N/S | N/S | 70.96 | 26.03 | 284 | 6
2024-11-25 | 198 | 7.2 | 8.3 | <4 | <2 | N/S | 5 | <4 | 656 | 144 | T/X | <0.3 | 10.72 | T/X | N/S | N/S | <0.005 | N/S | N/S | 172.52 | 0.6 | 17 | 20 | N/S | N/S | <0.002 | N/S | N/S | N/S | N/S | N/S | N/S | N/S | N/S | N/S | N/S | N/S | N/S | N/S | N/S | <3 | 68.59 | 24.76 | 273 | <5
2024-11-26 | 152 | 7.3 | 8.9 | 4 | 2 | N/S | 5 | <4 | 684 | 166 | T/X | <0.3 | 10.69 | T/X | N/S | N/S | 0.005 | <0.005 | 13 | N/S | N/S | 17 | 30 | <0.002 | 0.007 | <0.002 | <0.004 | 0.003 | 0.6 | 0.03 | <0.002 | 0.012 | 0.7 | 0.003 | <0.004 | <0.004 | 0.023 | <0.002 | <0.002 | <0.002 | N/S | 68.03 | 24.15 | 269 | 5
2024-11-27 | 151 | 7.2 | 8.4 | 4 | 2 | <5 | 5 | <4 | 510 | 92 | T/X | <0.3 | 10.97 | T/X | 0.55 | N/S | <0.005 | N/S | N/S | N/S | N/S | 16 | <10 | N/S | N/S | <0.002 | N/S | N/S | N/S | N/S | N/S | N/S | N/S | N/S | N/S | N/S | N/S | N/S | N/S | N/S | N/S | 68.66 | 24.35 | 272 | 5
2024-11-28 | 150 | 7.3 | 8.9 | 5 | 2 | N/S | 5 | 4 | 712 | 178 | T/X | <0.3 | 10.37 | T/X | N/S | N/S | 0.005 | N/S | N/S | N/S | N/S | 16 | <10 | N/S | N/S | <0.002 | N/S | N/S | N/S | N/S | N/S | N/S | N/S | N/S | N/S | N/S | N/S | N/S | N/S | N/S | N/S | 70.4 | 26.11 | 283 | 6
2024-11-29 | 136 | 7.3 | 9.3 | 5 | 2 | N/S | 5 | <4 | 698 | 94 | T/X | <0.3 | 10.17 | T/X | N/S | N/S | 0.005 | N/S | N/S | N/S | N/S | 16 | 30 | N/S | N/S | <0.002 | N/S | N/S | N/S | N/S | N/S | N/S | N/S | N/S | N/S | N/S | N/S | N/S | N/S | N/S | N/S | 64.43 | 23.82 | 259 | 6
2024-11-30 | 136 | 7.2 | 9.5 | 4 | 2 | N/S | 10 | 7 | 688 | 118 | T/X | <0.3 | 14.91 | T/X | N/S | N/S | 0.005 | N/S | N/S | N/S | N/S | 15 | N/S | N/S | N/S | <0.002 | N/S | N/S | N/S | N/S | N/S | N/S | N/S | N/S | N/S | N/S | N/S | N/S | N/S | N/S | N/S | 65.62 | 24.04 | 263 | 5
2024-12-01 | 131 | 7.2 | 9.5 | 4 | 2 | N/S | 5 | <4 | 714 | 146 | T/X | <0.3 | 14.7 | T/X | N/S | N/S | 0.005 | N/S | N/S | 166.57 | N/S | 15 | N/S | N/S | N/S | <0.002 | N/S | N/S | N/S | N/S | N/S | N/S | N/S | N/S | N/S | N/S | N/S | N/S | N/S | N/S | N/S | 64.31 | 23.46 | 257 | 6
2024-12-02 | 133 | 7.1 | 9.3 | 4 | 2 | N/S | 5 | <4 | 614 | 144 | T/X | <0.3 | 14.29 | T/X | N/S | N/S | <0.005 | N/S | N/S | 169.79 | 0.6 | 15 | 9 | N/S | N/S | <0.002 | N/S | N/S | N/S | N/S | N/S | N/S | N/S | N/S | N/S | N/S | N/S | N/S | N/S | N/S | <3 | 66.29 | 24.14 | 265 | 6
2024-12-03 | 132 | 7.1 | 9.3 | 5 | 2 | N/S | 8 | 6 | 616 | 120 | T/X | <0.3 | 13.67 | T/X | N/S | N/S | <0.005 | <0.005 | <5 | 175.29 | N/S | 15 | N/S | <0.002 | 0.006 | <0.002 | <0.004 | 0.004 | 0.91 | 0.03 | <0.002 | 0.017 | <0.5 | 0.005 | <0.004 | <0.004 | 0.011 | <0.002 | <0.002 | <0.002 | N/S | 65.46 | 22.64 | 257 | 6
2024-12-04 | 136 | 7.1 | 9.1 | 5 | 2 | <5 | 6 | <4 | 726 | 152 | T/X | <0.3 | 12.32 | T/X | 0.3 | N/S | <0.005 | N/S | N/S | 196.13 | N/S | 15 | N/S | N/S | N/S | <0.002 | N/S | N/S | N/S | N/S | N/S | N/S | N/S | N/S | N/S | N/S | N/S | N/S | N/S | N/S | N/S | 66.99 | 24.18 | 267 | 6
2024-12-05 | 132 | 7.2 | 9.4 | 5 | 2 | N/S | 4 | <4 | 712 | 122 | T/X | <0.3 | 11.98 | T/X | N/S | N/S | 0.007 | N/S | N/S | 185.31 | N/S | 14 | N/S | N/S | N/S | <0.002 | N/S | N/S | N/S | N/S | N/S | N/S | N/S | N/S | N/S | N/S | N/S | N/S | N/S | N/S | N/S | 66.58 | 23.91 | 265 | 6
2024-12-06 | 135 | 7.2 | 9.4 | 6 | 3 | N/S | 6 | <4 | 772 | 140 | T/X | <0.3 | 12.45 | T/X | N/S | N/S | 0.006 | N/S | N/S | 197.24 | N/S | 14 | N/S | N/S | N/S | <0.002 | N/S | N/S | N/S | N/S | N/S | N/S | N/S | N/S | N/S | N/S | N/S | N/S | N/S | N/S | N/S | 65.44 | 24.26 | 263 | 7
2024-12-07 | 132 | 7.1 | 9.4 | 6 | 3 | N/S | 4 | <4 | 714 | 118 | T/X | <0.3 | 11.74 | T/X | N/S | N/S | <0.005 | N/S | N/S | 191.77 | N/S | 14 | N/S | N/S | N/S | <0.002 | N/S | N/S | N/S | N/S | N/S | N/S | N/S | N/S | N/S | N/S | N/S | N/S | N/S | N/S | N/S | 68.16 | 23.67 | 268 | 7
2024-12-08 | 131 | 7.1 | 9.3 | 6 | 3 | N/S | 7 | 5 | 824 | 190 | T/X | <0.3 | 12.67 | T/X | N/S | N/S | <0.005 | N/S | N/S | 210.68 | N/S | 15 | N/S | N/S | N/S | <0.002 | N/S | N/S | N/S | N/S | N/S | N/S | N/S | N/S | N/S | N/S | N/S | N/S | N/S | N/S | N/S | 67.64 | 24.08 | 268 | 7
2024-12-09 | 126 | 7.1 | 9.2 | 5 | 2 | N/S | 6 | <4 | 706 | 160 | T/X | <0.3 | 13.1 | T/X | N/S | N/S | <0.005 | N/S | N/S | 182.64 | 0.6 | 15 | 25000 | N/S | N/S | <0.002 | N/S | N/S | N/S | N/S | N/S | N/S | N/S | N/S | N/S | N/S | N/S | N/S | N/S | N/S | <3 | 59.09 | 22.04 | 238 | 6
2024-12-10 | 128 | 7 | 9.2 | 6 | 3 | N/S | 8 | 5 | 660 | 148 | T/X | <0.3 | 17.03 | T/X | N/S | N/S | <0.005 | <0.005 | 11 | 192.94 | N/S | 15 | N/S | <0.002 | 0.005 | <0.002 | <0.004 | 0.005 | 0.89 | 0.04 | <0.002 | 0.026 | 0.7 | 0.008 | <0.004 | <0.004 | 0.02 | <0.002 | <0.002 | <0.002 | N/S | 68.59 | 23.82 | 269 | 7
2024-12-11 | 122 | 7.1 | 9.3 | 6 | 3 | <5 | 7 | 4 | 782 | 222 | T/X | <0.3 | 18.44 | T/X | 0.52 | N/S | <0.005 | N/S | N/S | 201.26 | N/S | 15 | N/S | N/S | N/S | <0.002 | N/S | N/S | N/S | N/S | N/S | N/S | N/S | N/S | N/S | N/S | N/S | N/S | N/S | N/S | N/S | 63.72 | 23.24 | 255 | 7
2024-12-12 | 122 | 7.1 | 9.7 | 6 | 3 | N/S | 7 | 5 | 726 | 138 | T/X | 0.5 | 23.71 | T/X | N/S | N/S | <0.005 | N/S | N/S | 187.01 | N/S | 14 | N/S | N/S | N/S | <0.002 | N/S | N/S | N/S | N/S | N/S | N/S | N/S | N/S | N/S | N/S | N/S | N/S | N/S | N/S | N/S | 62.67 | 22.74 | 250 | 7
2024-12-13 | 144 | 7.1 | 9.7 | 5 | 3 | N/S | 8 | 4 | 770 | 192 | T/X | <0.3 | 22.94 | T/X | N/S | N/S | <0.005 | N/S | N/S | 175.41 | N/S | 14 | N/S | N/S | N/S | <0.002 | N/S | N/S | N/S | N/S | N/S | N/S | N/S | N/S | N/S | N/S | N/S | N/S | N/S | N/S | N/S | 60.37 | 22.55 | 244 | 7
2024-12-14 | 199 | 7.1 | 9.5 | 5 | 2 | N/S | 5 | 4 | 638 | 128 | T/X | T/X | T/X | T/X | N/S | N/S | <0.005 | N/S | N/S | 164.78 | N/S | 14 | N/S | N/S | N/S | <0.002 | N/S | N/S | N/S | N/S | N/S | N/S | N/S | N/S | N/S | N/S | N/S | N/S | N/S | N/S | N/S | 60.32 | 22.49 | 243 | 6
2024-12-15 | 255 | 7.1 | 9.5 | 5 | 3 | N/S | 9 | 6 | 672 | 174 | T/X | <0.3 | 12.79 | T/X | N/S | N/S | <0.005 | N/S | N/S | 177.48 | N/S | 14 | N/S | N/S | N/S | <0.002 | N/S | N/S | N/S | N/S | N/S | N/S | N/S | N/S | N/S | N/S | N/S | N/S | N/S | N/S | N/S | 60.3 | 22.28 | 242 | 7
2024-12-16 | 214 | 7 | 8.2 | 5 | 2 | N/S | 7 | 5 | 1058 | 278 | T/X | 0.5 | 11.01 | T/X | N/S | N/S | <0.005 | N/S | N/S | 176.96 | 0.6 | 14 | 4200 | N/S | N/S | <0.002 | N/S | N/S | N/S | N/S | N/S | N/S | N/S | N/S | N/S | N/S | N/S | N/S | N/S | N/S | <3 | 62.03 | 22.26 | 247 | 6
2024-12-17 | 182 | 7.1 | 8.8 | 6 | 3 | N/S | 8 | 5 | 620 | 140 | T/X | <0.3 | 12.9 | T/X | N/S | N/S | <0.005 | <0.005 | <5 | 173.08 | N/S | 14 | N/S | <0.002 | 0.006 | <0.002 | <0.004 | 0.003 | 0.82 | 0.03 | <0.002 | 0.033 | 0.7 | 0.004 | <0.004 | <0.004 | 0.02 | <0.002 | <0.002 | <0.002 | N/S | 56.37 | 20.19 | 224 | 7
2024-12-18 | 140 | 7 | 8.7 | 5 | 3 | <5 | 8 | 4 | 678 | 194 | T/X | 0.5 | 20.43 | T/X | 0.55 | N/S | <0.005 | N/S | N/S | 210.25 | N/S | 14 | N/S | N/S | N/S | <0.002 | N/S | N/S | N/S | N/S | N/S | N/S | N/S | N/S | N/S | N/S | N/S | N/S | N/S | N/S | N/S | 65.16 | 23.62 | 260 | 7
2024-12-19 | 132 | 7 | 9.3 | 5 | 2 | N/S | 6 | 4 | 706 | 186 | T/X | <0.3 | 19.18 | T/X | N/S | N/S | <0.005 | N/S | N/S | 205.4 | N/S | 14 | N/S | N/S | N/S | <0.002 | N/S | N/S | N/S | N/S | N/S | N/S | N/S | N/S | N/S | N/S | N/S | N/S | N/S | N/S | N/S | 60.54 | 22.47 | 244 | 6
2024-12-20 | 154 | 7 | 9 | 5 | 2 | N/S | 4 | <4 | 936 | 358 | T/X | <0.3 | 18.99 | T/X | N/S | N/S | <0.005 | N/S | N/S | 213.89 | N/S | 14 | N/S | N/S | N/S | <0.002 | N/S | N/S | N/S | N/S | N/S | N/S | N/S | N/S | N/S | N/S | N/S | N/S | N/S | N/S | N/S | 62.32 | 22.82 | 250 | 7
2024-12-21 | 137 | 7.1 | 9.6 | 5 | 3 | N/S | 5 | <4 | 1146 | 202 | T/X | <0.3 | 14.89 | T/X | N/S | N/S | 0.005 | N/S | N/S | 419.19 | N/S | 13 | N/S | N/S | N/S | <0.002 | N/S | N/S | N/S | N/S | N/S | N/S | N/S | N/S | N/S | N/S | N/S | N/S | N/S | N/S | N/S | 62.09 | 21.92 | 245 | 7
2024-12-22 | 131 | 7.2 | 9.5 | 5 | 2 | N/S | <4 | <4 | 946 | 164 | T/X | <0.3 | 15.17 | T/X | N/S | N/S | <0.005 | N/S | N/S | 318.3 | N/S | 13 | N/S | N/S | N/S | <0.002 | N/S | N/S | N/S | N/S | N/S | N/S | N/S | N/S | N/S | N/S | N/S | N/S | N/S | N/S | N/S | 61.68 | 22.02 | 245 | 6
2024-12-23 | 167 | 7.2 | 9.4 | 5 | 2 | N/S | 6 | 4 | 900 | 196 | T/X | <0.3 | 14.14 | T/X | N/S | N/S | <0.005 | N/S | N/S | 234.05 | 0.7 | 13 | 5500 | N/S | N/S | <0.002 | N/S | N/S | N/S | N/S | N/S | N/S | N/S | N/S | N/S | N/S | N/S | N/S | N/S | N/S | <3 | 65.92 | 24.04 | 264 | 6
2024-12-24 | 185 | 7.2 | 9.1 | 5 | 3 | N/S | 8 | 4 | 762 | 136 | T/X | <0.3 | 12.57 | T/X | N/S | N/S | <0.005 | <0.005 | <5 | 218.5 | N/S | 14 | N/S | <0.002 | 0.006 | <0.002 | <0.004 | 0.003 | 0.9 | N/S | <0.002 | 0.03 | 47.8 | 0.005 | <0.004 | <0.004 | 0.021 | <0.002 | <0.002 | <0.002 | N/S | 65.07 | 22.15 | 254 | 7
2024-12-25 | 167 | 7.1 | 8.6 | 5 | 2 | <5 | <4 | <4 | 792 | 176 | T/X | <0.3 | 13.79 | T/X | 0.55 | N/S | <0.005 | N/S | N/S | 207.51 | N/S | 14 | N/S | N/S | N/S | <0.002 | N/S | N/S | N/S | 0.04 | N/S | N/S | N/S | N/S | N/S | N/S | N/S | N/S | N/S | N/S | N/S | 62.96 | 23.34 | 253 | 6
2024-12-26 | 131 | 7 | 9.3 | 4 | 2 | N/S | 4 | 4 | 768 | 218 | T/X | <0.3 | 15.38 | T/X | N/S | N/S | <0.005 | N/S | N/S | 180.78 | N/S | 14 | N/S | N/S | N/S | <0.002 | N/S | N/S | N/S | N/S | N/S | N/S | N/S | N/S | N/S | N/S | N/S | N/S | N/S | N/S | N/S | 64.99 | 23.48 | 259 | 6
2024-12-27 | 135 | 7.2 | 9.3 | 5 | 2 | N/S | 5 | <4 | 648 | 150 | T/X | <0.3 | 17.21 | T/X | N/S | N/S | <0.005 | N/S | N/S | 182.25 | N/S | 14 | N/S | N/S | N/S | <0.002 | N/S | N/S | N/S | N/S | N/S | N/S | N/S | N/S | N/S | N/S | N/S | N/S | N/S | N/S | N/S | 65.39 | 23.65 | 261 | 6
2024-12-28 | 169 | 7.2 | 9.1 | 6 | 3 | N/S | 4 | <4 | 696 | 116 | T/X | <0.3 | 12.32 | T/X | N/S | N/S | <0.005 | N/S | N/S | 219.76 | N/S | 14 | N/S | N/S | N/S | <0.002 | N/S | N/S | N/S | N/S | N/S | N/S | N/S | N/S | N/S | N/S | N/S | N/S | N/S | N/S | N/S | 59.96 | 21.37 | 238 | 7
2024-12-29 | 306 | 7.1 | 8.7 | 5 | 2 | N/S | 5 | <4 | 856 | 244 | T/X | <0.3 | 10.71 | T/X | N/S | N/S | <0.005 | N/S | N/S | 201.17 | N/S | 14 | N/S | N/S | N/S | <0.002 | N/S | N/S | N/S | N/S | N/S | N/S | N/S | N/S | N/S | N/S | N/S | N/S | N/S | N/S | N/S | 58.11 | 21.12 | 232 | 6
2024-12-30 | 389 | 7.2 | 9.2 | <3 | <1 | N/S | <4 | <4 | 492 | 114 | T/X | <0.3 | 7.07 | T/X | N/S | N/S | <0.005 | N/S | N/S | 124.16 | 0.4 | 14 | 5800 | N/S | N/S | <0.002 | N/S | N/S | N/S | 0.02 | N/S | N/S | N/S | N/S | N/S | N/S | N/S | N/S | N/S | N/S | <3 | 50.62 | 17.47 | 198 | <5
2024-12-31 | 392 | 7.2 | 8.3 | <4 | <2 | N/S | <4 | <4 | 726 | 222 | T/X | <0.3 | 7.24 | T/X | N/S | N/S | <0.005 | <0.005 | <5 | 131.24 | N/S | 14 | N/S | <0.002 | 0.007 | <0.002 | <0.004 | 0.003 | 0.76 | N/S | <0.002 | 0.021 | 1 | 0.003 | <0.004 | <0.004 | 0.016 | <0.002 | <0.002 | <0.002 | N/S | 56.94 | 20.14 | 225 | <5
RL effective 4/2/23 | [5 empty] | 5 | 4 | 4 | 25 | 50 | 1 | 0.3 | 0.5 |  | 0.15 | 0.15 | 0.005 | 0.005 | 5 | 0.5 | 0.1 |  |  | 0.001 | 0.001 | 0.001 | 0.002 | 0.001 | 0.01 | 0.01 | 0.001 | 0.001 | 0.5 | 0.001 | 0.002 | 0.002 | 0.005 | 0.001 | 0.001 | 0.001 | 3 | 0.5 | 0.5 |  | 5
Observations | 366 | 366 | 366 | 363 | 363 | 51 | 363 | 362 | 363 | 363 | 83 | 359 | 362 | 83 | 52 | 0 | 362 | 53 | 51 | 181 | 53 | 366 | 212 | 53 | 53 | 363 | 53 | 53 | 53 | 53 | 53 | 53 | 52 | 53 | 53 | 53 | 52 | 53 | 53 | 53 | 51 | 363 | 363 | 363 | 363
Minimum | 104 | 6.6 | 6.3 | <3 | <1 | <5 | <4 | <4 | 398 | <50 | <1 | <0.3 | <0.50 | <6 | 0.27 |  | <0.005 | <0.005 | <5 | 82.23 | 0.4 | 10 | <10 | <0.002 | 0.004 | <0.002 | <0.004 | 0.002 | 0.1 | 0.02 | <0.002 | 0.009 | <0.5 | <0.002 | <0.004 | <0.004 | <0.010 | <0.002 | <0.002 | <0.002 | <3 | 35.14 | 11.82 | 136 | <5
Mean | 243.5492 | 7.1568 | 8.3492 | <5 | <3 | <4 | <5 | <4 | 720.7328 | <154 | <3 | <0.2 | <10.72 | <12 | 0.90442 |  | <0.005 | <0.004 | <4 | 210.6253 | 0.56604 | 17.0738 | GM=<25 | <0.002 | 0.011321 | <0.001 | <0.003 | 0.003451 | 0.62549 | 0.035882 | <0.001 | 0.019623 | <14.0 | <0.005 | <0.003 | <0.003 | <0.013 | <0.001 | <0.001 | <0.001 | <2 | 66.089 | 23.8931 | 263.416 | <7
Maximum | 477 | 7.4 | 10.2 | 10 | 5 | <5 | 14 | 10 | 2150 | 508 | 11 | 1.8 | 23.71 | 24.61 | 4.54 |  | 0.016 | <0.005 | 13 | 1093.36 | 0.7 | 23 | 25000 | 0.004 | 0.034 | <0.002 | <0.004 | 0.006 | 1.84 | 0.05 | <0.002 | 0.038 | 468.5 | 0.013 | <0.004 | <0.004 | 0.023 | <0.002 | <0.002 | <0.002 | <3 | 193.58 | 72.74 | 783 | 11
%>400=6
*Effective 1/1/21, means are no longer calculated using the Reporting Limit value in place of non-detect/<LOQ results and are now calculated by replacing any non-detect/<LOQ results with the Reporting Limit/(SQRT2).
*Effective 8/1/21, BOD/CBOD calculated from TOC result.
Note: Highlighted cells indicate revisions made.
January 2, 9, 13, 23, 2024, As, Ba, Cd, Cr, Cu, Fe, Pb, Mn, Ni, Se, Ag, Zn, Sb, Be, Tl: Sample MS/MSD recovery failed but LCS passed.
January 3, 2024, FOG, T/X: LCS failure.
January 8, 2024, Cr6+, T/X: Filtered LCS failure.
January 14, 2024, CN(GRAB), T/X: Aliquot not refrigerated overnight.
January 18, 28, 2024, CN(GRAB): Sample MS/MSD recovery failed but LCS passed.
February 3, 2024, VSS, T/X: Analysis not completed within hold time.
February 10, 2024, TKN, NH3-N, NO2-N + NO3-N, TOTAL N, T/X: Aliquot was not preserved within holding time.
February 15, 2024, NH3-N: Sample MS/MSD recovery failed but LCS passed.
March 6, 2024, BOD5, CBOD5, TOC: Sample MS/MSD recovery failed but LCS passed.
March 9, 11, 2024, CN(GRAB): Sample MS/MSD recovery failed but LCS passed.
March 11, 2024, Cr6+, T/X: Filtered LCS failure.
March 18, 2024, F: Sample MS/MSD recovery failed but LCS passed.
March 19, 26-31, 2024, TKN, TOTAL N, T/X: Expired reagent used.
March 26, 2024, Hg LL, T/X: Insufficient sample volume for re-analysis.
April 1-30, 2024, TKN, TOTAL N, T/X: Expired reagent used.
May 1, 2, 4-9, 11-27, 29-31, 2024, TKN, TOTAL N, T/X: Expired reagent used.
May 2, 2024, NH3-N: Sample MS/MSD recovery failed but LCS passed.
May 3, 10, 28, 2024, TKN, NH3-N, TOTAL N, T/X: NH3>TKN, confirmation test not completed.
May 22, 2024, NO2-N+NO3-N: Sample MS/MSD recovery failed but LCS passed.
May 23, 2024, TKN: Sample MS/MSD recovery failed but LCS passed.
June 1-30, 2024, TKN, TOTAL N, T/X: Expired reagent used.
June 13, 2024, SS, VSS, T/X: Sample volume was not enough to reach residual weight requirement.
June 25, 2024, As, Ba, Cd, Cr, Cu, Fe, Pb, Mn, Ni, Se, Ag, Zn, Sb, Be, Tl: Sample MS/MSD recovery failed but LCS passed.
June 26, 2024, P-TOT: Sample MS/MSD recovery failed but LCS passed.
July 1-31, 2024, TKN, TOTAL N, T/X: Expired reagent used.
July 2, 2024, As, Ba, Cd, Cr, Cu, Fe, Pb, Mn, Ni, Se, Ag, Zn, Sb, Be, Tl: Sample MS/MSD recovery failed but LCS passed.
July 2, 9, 2024, Phenol, T/X: LOQ verification failure.
July 16, 24, 2024, NO2-N+NO3-N: Sample MS/MSD recovery failed but LCS passed.
July 19, 31, 2024, CN(GRAB): Sample MS/MSD recovery failed but LCS passed.
August 1-16, 19-31, 2024, TKN, TOTAL N, T/X: Expired reagent used.
August 5, 2024, CL, T/X: Precision failure.
August 6, 2024, Ag: Sample MS recovery failed but LCS passed.
August 13, 27, 2024, Fe-S: Sample MS recovery failed but LCS passed.
August 16, 2024, BOD5, CBOD5, TS, TVS, Cd, Ca, Mg, Hardness, TOC, T/X: Cooler outside of acceptable temperature range.
August 17, 18, 2024, pH, SS, VSS, TS, TVS, TKN, NH3-N, NO2-N + NO3-N, TOTAL N, Cd, Ca, Mg, Hardness, TOC, S/X: Cold room temperature outside acceptable range.
August 17, 18, 2024, CN(GRAB), T/X: Cold room temperature outside of acceptable temperature range.
September 1-30, 2024, TKN, TOTAL N, T/X: Expired reagent used.
September 3, 2024, Hg LL, T/X: BrCl preservative was contaminated.
September 17, 2024, Ca, Mg, Hardness: Sample MS recovery failed but LCS passed.
September 19, 2024, NO2-N+NO3-N: Sample MS/MSD recovery failed but LCS passed.
September 27, 2024, CN(GRAB): Sample MS/MSD recovery failed but LCS passed.
September 30, 2024, CL: Sample MS/MSD recovery failed but LCS passed.
October 1-31, 2024, TKN, TOTAL N, T/X: Expired reagent used.
October 9, 2024, TKN: Sample MS/MSD recovery failed but LCS passed.
October 12, 2024, CN(GRAB), T/X: Sample aliquot was not preserved as required by method.
October 13, 16, 2024, CN(GRAB): Sample MS/MSD recovery failed but LCS passed.
October 15, 2024, Zn, T/X: Duplicate failure.
November 1-30, 2024, TKN, TOTAL N, T/X: Expired reagent used.
November 6, 2024, TKN: Sample MS/MSD recovery failed but LCS passed.
November 19, 2024, NO2-N+NO3-N: Sample MS/MSD recovery failed but LCS passed.
December 1-13, 15-31, 2024, TKN, TOTAL N, T/X: Expired reagent used.
December 5, 2024, CL: Sample MS/MSD recovery failed but LCS passed.
December 12, 28, 2024, NO2-N+NO3-N: Sample MS/MSD recovery failed but LCS passed.
December 14, 2024, TKN, NH3-N, NO2-N + NO3-N, TOTAL N, T/X: Aliquot was not preserved within holding time.

## Calumet Effluent 2025
| Flow | pH | DO | BOD5 | CBOD5 | FOG | SS | VSS | TS | TVS | TKN | NH3-N | NO2-N + NO3-N | TOTAL N | P-TOT | P-SOL | CN(GRAB) | CN AMEN | Phenol | CL | F | Temp | Fecal Col. | As | Ba | Cd | Cr | Cu | Fe-T | Fe-S | Pb | Mn | Hg LL | Ni | Se | Ag | Zn | Sb | Be | Tl | Cr+6 | Ca | Mg | Hardness | TOC
Date | MGD |  | mg/L | mg/L | mg/L | mg/L | mg/L | mg/L | mg/L | mg/L | mg/L | mg/L | mg/L | mg/L | mg/L | mg/L | mg/L | mg/L | ug/L | mg/L | mg/L | Deg. C | cts/<100mL | mg/L | mg/L | mg/L | mg/L | mg/L | mg/L | mg/L | mg/L | mg/L | ng/L | mg/L | mg/L | mg/L | mg/L | mg/L | mg/L | mg/L | ug/L | mg/L | mg/L | mg/L | mg/L
2025-01-01 | 395 | 7.3 | 8.6 | <3 | <1 | <5 | 4 | <4 | 476 | 54 | T/X | <0.300 | 6.7 | T/X | 0.49 | N/S | <0.005 | N/S | N/S | 120.935 | N/S | 13 | N/S | N/S | N/S | <0.002 | N/S | N/S | N/S | N/S | N/S | N/S | N/S | N/S | N/S | N/S | N/S | N/S | N/S | N/S | N/S | 63.78 | 22.2 | 251 | <5
2025-01-02 | 366 | 7.3 | 8.9 | <4 | <2 | N/S | 4 | <4 | 602 | 92 | T/X | <0.300 | 8.11 | T/X | N/S | N/S | <0.005 | N/S | N/S | 132.653 | N/S | 13 | N/S | N/S | N/S | <0.002 | N/S | N/S | N/S | N/S | N/S | N/S | N/S | N/S | N/S | N/S | N/S | N/S | N/S | N/S | N/S | 73.11 | 26.12 | 290 | <5
2025-01-03 | 347 | 6.9 | 8.5 | 5 | 2 | N/S | 8 | 4 | 696 | 138 | T/X | <0.300 | 8.48 | T/X | N/S | N/S | <0.005 | N/S | N/S | 153.503 | N/S | 13 | N/S | N/S | N/S | <0.002 | N/S | N/S | N/S | N/S | N/S | N/S | N/S | N/S | N/S | N/S | N/S | N/S | N/S | N/S | N/S | 73.68 | 25.54 | 289 | 6
2025-01-04 | 295 | 7.2 | 9.1 | 5 | 3 | N/S | 9 | 6 | 712 | 126 | T/X | <0.300 | 7.83 | T/X | N/S | N/S | <0.005 | N/S | N/S | 162.398 | N/S | 12 | N/S | N/S | N/S | <0.002 | N/S | N/S | N/S | N/S | N/S | N/S | N/S | N/S | N/S | N/S | N/S | N/S | N/S | N/S | N/S | 71.93 | 25.74 | 286 | 7
2025-01-05 | 219 | 7.1 | 8.8 | 4 | 2 | N/S | 6 | <4 | 648 | 114 | T/X | <0.300 | 9.68 | T/X | N/S | N/S | <0.005 | N/S | N/S | 156.94 | N/S | 12 | N/S | N/S | N/S | <0.002 | N/S | N/S | N/S | N/S | N/S | N/S | N/S | N/S | N/S | N/S | N/S | N/S | N/S | N/S | N/S | 71.4 | 25.26 | 282 | 5
2025-01-06 | 177 | 7 | 9.1 | 4 | 2 | N/S | <4 | <4 | 618 | 104 | T/X | <0.300 | 11.56 | T/X | N/S | N/S | <0.005 | N/S | N/S | 155.568 | 0.577 | 12 | 1300 | N/S | N/S | <0.002 | N/S | N/S | N/S | N/S | N/S | N/S | N/S | N/S | N/S | N/S | N/S | N/S | N/S | N/S | <3 | 73.34 | 25.92 | 290 | 5
2025-01-07 | 152 | 7.2 | 9.7 | 4 | 2 | N/S | <4 | <4 | 688 | 110 | T/X | <0.300 | 11.14 | T/X | N/S | N/S | <0.005 | <0.005 | <5 | 177.951 | N/S | 12 | N/S | <0.002 | 0.009 | <0.002 | <0.004 | 0.003 | 0.61 | 0.03 | <0.002 | 0.013 | 0.7 | 0.003 | <0.004 | <0.004 | 0.015 | <0.002 | <0.002 | <0.002 | N/S | 70.83 | 25.09 | 280 | 5
2025-01-08 | 140 | 7.2 | 9.3 | 5 | 2 | <5 | 4 | <4 | 716 | 124 | T/X | <0.300 | 12.86 | T/X | 0.4 | N/S | <0.005 | N/S | N/S | 203.611 | N/S | 12 | N/S | N/S | N/S | <0.002 | N/S | N/S | N/S | N/S | N/S | N/S | N/S | N/S | N/S | N/S | N/S | N/S | N/S | N/S | N/S | 71.91 | 25.95 | 286 | 6
2025-01-09 | 143 | 7.2 | 9.5 | 5 | 2 | N/S | <4 | <4 | 726 | 130 | T/X | <0.300 | 11.8 | T/X | N/S | N/S | <0.005 | N/S | N/S | 204.252 | N/S | 12 | N/S | N/S | N/S | <0.002 | N/S | N/S | N/S | N/S | N/S | N/S | N/S | N/S | N/S | N/S | N/S | N/S | N/S | N/S | N/S | 69.03 | 25.34 | 277 | 6
2025-01-10 | 168 | 7.2 | 9.4 | 6 | 3 | N/S | 5 | 4 | 760 | 122 | T/X | <0.300 | 12.43 | T/X | N/S | N/S | <0.005 | N/S | N/S | 205.318 | N/S | 12 | N/S | N/S | N/S | <0.002 | N/S | N/S | N/S | N/S | N/S | N/S | N/S | N/S | N/S | N/S | N/S | N/S | N/S | N/S | N/S | 66.65 | 25.19 | 270 | 7
2025-01-11 | 188 | 7.1 | 8.9 | 6 | 3 | N/S | 7 | 4 | 928 | 124 | T/X | <0.300 | 11.21 | T/X | N/S | N/S | <0.005 | N/S | N/S | 310.226 | N/S | 12 | N/S | N/S | N/S | <0.002 | N/S | N/S | N/S | N/S | N/S | N/S | N/S | N/S | N/S | N/S | N/S | N/S | N/S | N/S | N/S | 71.49 | 26.46 | 287 | 7
2025-01-12 | 142 | 7.2 | 9.2 | 5 | 2 | N/S | <4 | <4 | 986 | 116 | T/X | <0.300 | 12.04 | T/X | N/S | N/S | <0.005 | N/S | N/S | 345.932 | N/S | 12 | N/S | N/S | N/S | <0.002 | N/S | N/S | N/S | N/S | N/S | N/S | N/S | N/S | N/S | N/S | N/S | N/S | N/S | N/S | N/S | 67.62 | 24.62 | 270 | 6
2025-01-13 | 140 | 7.2 | 10.2 | 5 | 2 | N/S | <4 | <4 | 1060 | 132 | T/X | <0.300 | 12.45 | T/X | N/S | N/S | 0.005 | N/S | N/S | 384.222 | 0.602 | 11 | 4500 | N/S | N/S | <0.002 | N/S | N/S | N/S | N/S | N/S | N/S | N/S | N/S | N/S | N/S | N/S | N/S | N/S | N/S | <3 | 73.05 | 25.98 | 289 | 6
2025-01-14 | 142 | 7.2 | 9.7 | 5 | 2 | N/S | <4 | <4 | 940 | 148 | T/X | <0.300 | 12.72 | T/X | N/S | N/S | <0.005 | <0.005 | <5 | 330.978 | N/S | 11 | N/S | <0.002 | 0.009 | <0.002 | <0.004 | 0.006 | 0.7 | 0.04 | <0.002 | 0.013 | 0.9 | 0.004 | <0.004 | <0.004 | 0.018 | <0.002 | <0.002 | <0.002 | N/S | 72.37 | 25.83 | 287 | 6
2025-01-15 | 185 | 7.1 | 9.4 | 6 | 3 | <5 | <4 | 4 | 852 | 130 | T/X | <0.300 | 12.43 | T/X | 0.45 | N/S | <0.005 | N/S | N/S | 270.506 | N/S | 11 | N/S | N/S | N/S | <0.002 | N/S | N/S | N/S | N/S | N/S | N/S | N/S | N/S | N/S | N/S | N/S | N/S | N/S | N/S | N/S | 71.77 | 25.83 | 286 | 7
2025-01-16 | 159 | 7.1 | 9.3 | 6 | 3 | N/S | <4 | <4 | 802 | 102 | T/X | <0.300 | 11.37 | T/X | N/S | N/S | <0.005 | N/S | N/S | 237.044 | N/S | 11 | N/S | N/S | N/S | <0.002 | N/S | N/S | N/S | N/S | N/S | N/S | N/S | N/S | N/S | N/S | N/S | N/S | N/S | N/S | N/S | 68.97 | 25.11 | 276 | 7
2025-01-17 | 138 | 7.1 | 9.4 | 6 | 3 | N/S | 4 | <4 | 688 | 140 | T/X | <0.300 | 10.66 | T/X | N/S | N/S | <0.005 | N/S | N/S | 239.382 | N/S | 12 | N/S | N/S | N/S | <0.002 | N/S | N/S | N/S | N/S | N/S | N/S | N/S | N/S | N/S | N/S | N/S | N/S | N/S | N/S | N/S | 69.37 | 25.58 | 279 | 7
2025-01-18 | 135 | 7.3 | 9.3 | 6 | 3 | N/S | <4 | <4 | 744 | 98 | T/X | <0.300 | 11.24 | T/X | N/S | N/S | <0.005 | N/S | N/S | 234.007 | N/S | 12 | N/S | N/S | N/S | <0.002 | N/S | N/S | N/S | N/S | N/S | N/S | N/S | N/S | N/S | N/S | N/S | N/S | N/S | N/S | N/S | 70.03 | 25.28 | 279 | 7
2025-01-19 | 130 | 7.2 | 9.3 | 6 | 3 | N/S | 6 | <4 | 798 | 122 | T/X | <0.300 | 13.2 | T/X | N/S | N/S | <0.005 | N/S | N/S | 229.809 | N/S | 12 | N/S | N/S | N/S | <0.002 | N/S | N/S | N/S | N/S | N/S | N/S | N/S | N/S | N/S | N/S | N/S | N/S | N/S | N/S | N/S | 68.35 | 25.3 | 275 | 7
2025-01-20 | 135 | 7.2 | 10 | 6 | 3 | N/S | 4 | <4 | 774 | 166 | T/X | <0.300 | 14.9 | T/X | N/S | N/S | <0.005 | N/S | N/S | 196.316 | 0.632 | 11 | N/S | N/S | N/S | <0.002 | N/S | N/S | N/S | N/S | N/S | N/S | N/S | N/S | N/S | N/S | N/S | N/S | N/S | N/S | N/S | 67.74 | 24.79 | 271 | 7
2025-01-21 | 147 | 7.2 | 10.1 | 6 | 3 | N/S | <4 | <4 | 644 | 108 | T/X | <0.300 | 14.04 | T/X | N/S | N/S | <0.005 | <0.005 | <5 | 179.824 | N/S | 11 | 2700 | <0.002 | 0.007 | <0.002 | <0.004 | 0.007 | 0.68 | 0.04 | <0.002 | 0.017 | <0.5 | 0.004 | <0.004 | <0.004 | 0.013 | <0.002 | <0.002 | <0.002 | <3 | 68.03 | 24.04 | 269 | 7
2025-01-22 | 133 | 7.2 | 9.8 | 6 | 3 | <5 | <4 | <4 | 664 | 100 | T/X | <0.300 | 14.28 | T/X | 0.71 | N/S | <0.005 | N/S | N/S | 188.514 | N/S | 11 | N/S | N/S | N/S | <0.002 | N/S | N/S | N/S | N/S | N/S | N/S | N/S | N/S | N/S | N/S | N/S | N/S | N/S | N/S | N/S | 64.1 | 24.21 | 260 | 7
2025-01-23 | 111 | 7.2 | 9.7 | 6 | 3 | N/S | 7 | 4 | 764 | 188 | T/X | <0.300 | 13.34 | T/X | N/S | N/S | <0.005 | N/S | N/S | 183.407 | N/S | 11 | N/S | N/S | N/S | <0.002 | N/S | N/S | N/S | N/S | N/S | N/S | N/S | N/S | N/S | N/S | N/S | N/S | N/S | N/S | N/S | 63.69 | 23.61 | 256 | 7
2025-01-24 | 159 | 7.2 | 9.4 | 8 | 4 | N/S | 6 | <4 | 612 | 194 | T/X | <0.300 | 10.94 | T/X | N/S | N/S | <0.005 | N/S | N/S | 194.359 | N/S | 11 | N/S | N/S | N/S | <0.002 | N/S | N/S | N/S | N/S | N/S | N/S | N/S | N/S | N/S | N/S | N/S | N/S | N/S | N/S | N/S | 62.88 | 23.07 | 252 | 9
2025-01-25 | 198 | 7.1 | 9.2 | 8 | 4 | N/S | 7 | 5 | 776 | 160 | T/X | <0.300 | 10.48 | T/X | N/S | N/S | <0.005 | N/S | N/S | 195.085 | N/S | 11 | N/S | N/S | N/S | <0.002 | N/S | N/S | N/S | N/S | N/S | N/S | N/S | N/S | N/S | N/S | N/S | N/S | N/S | N/S | N/S | 66.37 | 24.01 | 265 | 9
2025-01-26 | 185 | 6.9 | 9.3 | 7 | 4 | N/S | 6 | 4 | 818 | 180 | T/X | <0.300 | 11.08 | T/X | N/S | N/S | <0.005 | N/S | N/S | 199.61 | N/S | 11 | N/S | N/S | N/S | <0.002 | N/S | N/S | N/S | N/S | N/S | N/S | N/S | N/S | N/S | N/S | N/S | N/S | N/S | N/S | N/S | 62.53 | 24.14 | 256 | 8
2025-01-27 | 143 | 7.1 | 9.2 | 6 | 3 | N/S | 5 | 4 | 764 | 172 | T/X | <0.300 | 11.09 | T/X | N/S | N/S | <0.005 | N/S | N/S | 187.511 | 0.624 | 11 | 2000 | N/S | N/S | <0.002 | N/S | N/S | N/S | N/S | N/S | N/S | N/S | N/S | N/S | N/S | N/S | N/S | N/S | N/S | <3 | 61.01 | 22.33 | 244 | 8
2025-01-28 | 133 | 7.2 | 9.5 | 6 | 3 | N/S | 4 | <4 | 722 | 162 | T/X | <0.300 | 10.64 | T/X | N/S | N/S | <0.005 | <0.005 | <5 | 181.357 | N/S | 11 | N/S | <0.002 | 0.01 | <0.002 | <0.004 | 0.004 | 0.66 | 0.04 | <0.002 | 0.019 | <0.5 | 0.005 | <0.004 | <0.004 | 0.014 | <0.002 | <0.002 | <0.002 | N/S | 63.67 | 23 | 254 | 8
2025-01-29 | 130 | 7.1 | 8.3 | 7 | 3 | <5 | <4 | <4 | 756 | 164 | T/X | <0.300 | 10.96 | T/X | 0.3 | N/S | <0.005 | N/S | N/S | 190.162 | N/S | 11 | N/S | N/S | N/S | <0.002 | N/S | N/S | N/S | N/S | N/S | N/S | N/S | N/S | N/S | N/S | N/S | N/S | N/S | N/S | N/S | 62.12 | 21.82 | 245 | 8
2025-01-30 | 119 | 7 | 9.4 | 7 | 4 | N/S | 4 | <4 | 776 | 178 | T/X | <0.300 | 12.91 | T/X | N/S | N/S | <0.005 | N/S | N/S | 189.821 | N/S | 11 | N/S | N/S | N/S | <0.002 | N/S | N/S | N/S | N/S | N/S | N/S | N/S | N/S | N/S | N/S | N/S | N/S | N/S | N/S | N/S | 62.4 | 22.21 | 247 | 8
2025-01-31 | 280 | 7.1 | 8.8 | 10 | 5 | N/S | 6 | 5 | 1020 | 204 | T/X | 1.19 | 10.21 | T/X | N/S | N/S | <0.005 | N/S | N/S | 350.825 | N/S | 11 | N/S | N/S | N/S | <0.002 | N/S | N/S | N/S | N/S | N/S | N/S | N/S | N/S | N/S | N/S | N/S | N/S | N/S | N/S | N/S | 61.12 | 20.34 | 236 | 11
2025-02-01 | 310 | 7.2 | 9.4 | 6 | 3 | N/S | 6 | 5 | 866 | 110 | T/X | <0.300 | 10.75 | T/X | N/S | N/S | <0.005 | N/S | N/S | 327.316 | N/S | 10 | N/S | N/S | N/S | <0.002 | N/S | N/S | N/S | N/S | N/S | N/S | N/S | N/S | N/S | N/S | N/S | N/S | N/S | N/S | N/S | 58.16 | 17.44 | 217 | 7
2025-02-02 | 333 | 7 | 9.1 | 5 | 2 | N/S | <4 | <4 | 778 | 114 | T/X | <0.300 | 10.21 | T/X | N/S | N/S | <0.005 | N/S | N/S | 282.769 | N/S | 10 | N/S | N/S | N/S | <0.002 | N/S | N/S | N/S | N/S | N/S | N/S | N/S | N/S | N/S | N/S | N/S | N/S | N/S | N/S | N/S | 64.86 | 21.73 | 251 | 6
2025-02-03 | 296 | 7 | 9.2 | 5 | 2 | N/S | <4 | <4 | 798 | 132 | T/X | <0.300 | 9.19 | T/X | N/S | N/S | <0.005 | N/S | N/S | 252.806 | 0.451 | 11 | 34000 | N/S | N/S | <0.002 | N/S | N/S | N/S | N/S | N/S | N/S | N/S | N/S | N/S | N/S | N/S | N/S | N/S | N/S | <3 | 69.46 | 23.29 | 269 | 7
2025-02-04 | 241 | 6.9 | 8.5 | 6 | 3 | N/S | <4 | <4 | 798 | 112 | T/X | <0.300 | 10.14 | T/X | N/S | N/S | <0.005 | <0.005 | <5 | 260.461 | N/S | 11 | N/S | <0.002 | 0.01 | <0.002 | <0.004 | 0.005 | 0.57 | 0.03 | <0.002 | 0.023 | 0.6 | 0.004 | <0.004 | <0.004 | 0.026 | <0.002 | <0.002 | <0.002 | N/S | 68.78 | 23.94 | 270 | 7
2025-02-05 | 180 | 7.1 | 8.8 | 6 | 3 | <5 | <4 | <4 | 768 | 120 | T/X | <0.300 | 10.98 | T/X | 0.45 | N/S | <0.005 | N/S | N/S | 241.293 | N/S | 11 | N/S | N/S | N/S | <0.002 | N/S | N/S | N/S | N/S | N/S | N/S | N/S | N/S | N/S | N/S | N/S | N/S | N/S | N/S | N/S | 72.54 | 24.94 | 284 | 7
2025-02-06 | 159 | 7.2 | 9.5 | 7 | 3 | N/S | <4 | <4 | 810 | 112 | T/X | <0.300 | 11.31 | T/X | N/S | N/S | <0.005 | N/S | N/S | 244.235 | N/S | 11 | N/S | N/S | N/S | <0.002 | N/S | N/S | N/S | N/S | N/S | N/S | N/S | N/S | N/S | N/S | N/S | N/S | N/S | N/S | N/S | 75.09 | 25.74 | 294 | 8
2025-02-07 | 151 | 7.1 | 9.7 | 8 | 4 | N/S | <4 | <4 | 570 | 166 | T/X | <0.300 | 13.18 | T/X | N/S | N/S | <0.005 | N/S | N/S | 255.882 | N/S | 11 | N/S | N/S | N/S | T/X | N/S | N/S | N/S | N/S | N/S | N/S | N/S | N/S | N/S | N/S | N/S | N/S | N/S | N/S | N/S | 73.86 | 26.9 | 295 | 9
2025-02-08 | 149 | 7 | 9.5 | 7 | 3 | N/S | 6 | 4 | 796 | 154 | T/X | <0.300 | 12.87 | T/X | N/S | N/S | <0.005 | N/S | N/S | 241.442 | N/S | 11 | N/S | N/S | N/S | T/X | N/S | N/S | N/S | N/S | N/S | N/S | N/S | N/S | N/S | N/S | N/S | N/S | N/S | N/S | N/S | 73.93 | 26.78 | 295 | 8
2025-02-09 | 147 | 6.9 | 9.9 | 6 | 3 | N/S | 6 | 5 | 700 | 156 | T/X | <0.300 | 13.51 | T/X | N/S | N/S | <0.005 | N/S | N/S | 237.178 | N/S | 11 | N/S | N/S | N/S | T/X | N/S | N/S | N/S | N/S | N/S | N/S | N/S | N/S | N/S | N/S | N/S | N/S | N/S | N/S | N/S | 72.79 | 27.18 | 294 | 8
2025-02-10 | 173 | 6.9 | 9.9 | 6 | 3 | N/S | 6 | 4 | 786 | 114 | T/X | <0.300 | 12.57 | T/X | N/S | N/S | <0.005 | N/S | N/S | 225.321 | 0.607 | 11 | 700 | N/S | N/S | T/X | N/S | N/S | N/S | N/S | N/S | N/S | N/S | N/S | N/S | N/S | N/S | N/S | N/S | N/S | <3 | 71.61 | 26.77 | 289 | 7
2025-02-11 | 198 | 7.1 | 8.5 | 7 | 3 | N/S | 5 | <4 | 834 | 352 | T/X | <0.300 | 12.39 | T/X | N/S | N/S | <0.005 | <0.005 | 6 | 226.297 | N/S | 11 | N/S | T/X | T/X | T/X | T/X | T/X | T/X | N/S | T/X | T/X | 4.5 | T/X | T/X | <0.004 | T/X | T/X | T/X | T/X | N/S | 70.65 | 26 | 283 | 8
2025-02-12 | 187 | 7 | 9.5 | 6 | 3 | <5 | 4 | <4 | 732 | 174 | T/X | <0.300 | 13.36 | T/X | 0.53 | N/S | <0.005 | N/S | N/S | 220.555 | N/S | 11 | N/S | N/S | N/S | T/X | N/S | N/S | N/S | T/X | N/S | N/S | N/S | N/S | N/S | N/S | N/S | N/S | N/S | N/S | N/S | 71.22 | 26.4 | 287 | 8
2025-02-13 | 131 | 7.2 | 9.3 | 7 | 3 | N/S | <4 | <4 | 1088 | <50 | T/X | <0.300 | 12.55 | T/X | N/S | N/S | <0.005 | N/S | N/S | 458.851 | N/S | 11 | N/S | N/S | N/S | T/X | N/S | N/S | N/S | N/S | N/S | N/S | N/S | N/S | N/S | N/S | N/S | N/S | N/S | N/S | N/S | 69.13 | 24.65 | 274 | 8
2025-02-14 | 123 | 7.3 | 9.9 | 8 | 4 | N/S | 4 | <4 | 1408 | 52 | T/X | <0.300 | 13.86 | T/X | N/S | N/S | 0.006 | N/S | N/S | 657.302 | N/S | 10 | N/S | N/S | N/S | T/X | N/S | N/S | N/S | N/S | N/S | N/S | N/S | N/S | N/S | N/S | N/S | N/S | N/S | N/S | N/S | 73.65 | 26.3 | 292 | 9
2025-02-15 | 132 | 7.1 | 9.8 | 7 | 3 | N/S | 4 | <4 | 1180 | 88 | T/X | <0.300 | 12.84 | T/X | N/S | N/S | 0.005 | N/S | N/S | 505.826 | N/S | 10 | N/S | N/S | N/S | T/X | N/S | N/S | N/S | N/S | N/S | N/S | N/S | N/S | N/S | N/S | N/S | N/S | N/S | N/S | N/S | 69.83 | 25.03 | 277 | 8
2025-02-16 | 122 | 7.3 | 9.4 | 7 | 4 | N/S | 5 | <4 | 1452 | 102 | T/X | <0.300 | 12.12 | T/X | N/S | N/S | 0.005 | N/S | N/S | 668.152 | N/S | 10 | N/S | N/S | N/S | T/X | N/S | N/S | N/S | N/S | N/S | N/S | N/S | N/S | N/S | N/S | N/S | N/S | N/S | N/S | N/S | 76.38 | 27.22 | 303 | 8
2025-02-17 | 122 | 7.2 | 10.3 | 7 | 3 | N/S | <4 | <4 | 1250 | 104 | T/X | <0.300 | 12.83 | T/X | N/S | N/S | <0.005 | N/S | N/S | 507.583 | 0.605 | 10 | N/S | N/S | N/S | T/X | N/S | N/S | N/S | N/S | N/S | N/S | N/S | N/S | N/S | N/S | N/S | N/S | N/S | N/S | N/S | 71.12 | 24.96 | 280 | 8
2025-02-18 | 126 | 7.2 | 10.4 | 7 | 3 | N/S | <4 | <4 | 818 | 92 | T/X | <0.300 | 12.96 | T/X | N/S | N/S | <0.005 | <0.005 | <5 | 363.458 | N/S | 10 | 8400 | T/X | T/X | T/X | T/X | T/X | T/X | T/X | T/X | T/X | 1.4 | T/X | T/X | <0.004 | T/X | T/X | T/X | T/X | <3 | 69.5 | 24.47 | 274 | 8
2025-02-19 | 120 | 7 | 10.6 | 9 | 4 | <5 | <4 | <4 | 874 | 136 | T/X | <0.300 | 12.45 | T/X | 0.42 | N/S | <0.005 | N/S | N/S | 296.237 | N/S | 10 | N/S | N/S | N/S | T/X | N/S | N/S | N/S | N/S | N/S | N/S | N/S | N/S | N/S | N/S | N/S | N/S | N/S | N/S | N/S | 68.28 | 24.49 | 271 | 10
2025-02-20 | 141 | 7.2 | 9.7 | 8 | 4 | N/S | 6 | 4 | 818 | 140 | T/X | 0.33 | 11.78 | T/X | N/S | N/S | <0.005 | N/S | N/S | 255.398 | N/S | 10 | N/S | N/S | N/S | T/X | N/S | N/S | N/S | N/S | N/S | N/S | N/S | N/S | N/S | N/S | N/S | N/S | N/S | N/S | N/S | 68.54 | 24.31 | 271 | 9
2025-02-21 | 118 | 6.9 | 9.6 | 8 | 4 | N/S | <4 | <4 | 848 | 168 | T/X | <0.300 | 10.65 | T/X | N/S | N/S | <0.005 | N/S | N/S | 264.081 | N/S | 10 | N/S | N/S | N/S | T/X | N/S | N/S | N/S | N/S | N/S | N/S | N/S | N/S | N/S | N/S | N/S | N/S | N/S | N/S | N/S | 66.46 | 24.51 | 267 | 9
2025-02-22 | 112 | 7 | 9.3 | 8 | 4 | N/S | <4 | <4 | 748 | 132 | T/X | <0.300 | 9.19 | T/X | N/S | N/S | <0.005 | N/S | N/S | 247.189 | N/S | 11 | N/S | N/S | N/S | T/X | N/S | N/S | N/S | N/S | N/S | N/S | N/S | N/S | N/S | N/S | N/S | N/S | N/S | N/S | N/S | 64.76 | 23.73 | 259 | 9
2025-02-23 | 114 | 6.9 | 9 | 8 | 4 | N/S | 4 | <4 | 770 | 152 | T/X | <0.300 | 11.61 | T/X | N/S | N/S | <0.005 | N/S | N/S | 237.745 | N/S | 11 | N/S | N/S | N/S | T/X | N/S | N/S | N/S | N/S | N/S | N/S | N/S | N/S | N/S | N/S | N/S | N/S | N/S | N/S | N/S | 63.41 | 23.65 | 256 | 9
2025-02-24 | 139 | 6.8 | 8.9 | 7 | 4 | N/S | 6 | 4 | 752 | 132 | T/X | <0.300 | 12.44 | T/X | N/S | N/S | <0.005 | N/S | N/S | 216.101 | 0.632 | 11 | 5400 | N/S | N/S | T/X | N/S | N/S | N/S | N/S | N/S | N/S | N/S | N/S | N/S | N/S | N/S | N/S | N/S | N/S | <3 | 63.33 | 23.36 | 254 | 8
2025-02-25 | 122 | 6.9 | 8.6 | 10 | 5 | N/S | <4 | <4 | 802 | 100 | T/X | 0.64 | 10.04 | T/X | N/S | N/S | <0.005 | <0.005 | <5 | 273.322 | N/S | 11 | N/S | T/X | T/X | T/X | T/X | T/X | T/X | T/X | T/X | T/X | <0.5 | T/X | T/X | <0.004 | T/X | T/X | T/X | T/X | N/S | 66.44 | 24.29 | 266 | 11
2025-02-26 | 172 | 7 | 9.3 | 8 | 4 | <5 | 8 | 6 | 992 | 172 | T/X | <0.300 | 13.64 | T/X | 0.5 | N/S | <0.005 | N/S | N/S | 317.4 | N/S | 11 | <10 | N/S | N/S | T/X | N/S | N/S | N/S | N/S | N/S | N/S | N/S | N/S | N/S | N/S | N/S | N/S | N/S | N/S | N/S | 71.27 | 25.39 | 282 | 9
2025-02-27 | 155 | 7 | 8.1 | 8 | 4 | N/S | 5 | <4 | 880 | 114 | T/X | <0.300 | 12.09 | T/X | N/S | N/S | <0.005 | N/S | N/S | 332.403 | N/S | 11 | <10 | N/S | N/S | T/X | N/S | N/S | N/S | N/S | N/S | N/S | N/S | N/S | N/S | N/S | N/S | N/S | N/S | N/S | N/S | 74.36 | 26.43 | 295 | 9
2025-02-28 | 162 | 6.8 | 8.8 | 10 | 5 | N/S | 8 | 7 | 960 | 166 | <4.000 | <0.300 | 13.48 | <17 | N/S | N/S | <0.005 | N/S | N/S | 316.583 | N/S | 11 | N/S | N/S | N/S | T/X | N/S | N/S | N/S | N/S | N/S | N/S | N/S | N/S | N/S | N/S | N/S | N/S | N/S | N/S | N/S | 76.65 | 27.87 | 306 | 11
2025-03-01 | 181 | 7.2 | 8.7 | 9 | 4 | N/S | 7 | 5 | 918 | 154 | <4.000 | <0.300 | 12.52 | <17 | N/S | N/S | <0.005 | N/S | N/S | 301.898 | N/S | 11 | N/S | N/S | N/S | T/X | N/S | N/S | N/S | N/S | N/S | N/S | N/S | N/S | N/S | N/S | N/S | N/S | N/S | N/S | N/S | 78.01 | 28.28 | 311 | 10
2025-03-02 | 178 | 7.2 | 8.7 | 7 | 4 | N/S | 4 | <4 | 832 | 142 | <4.000 | <0.300 | 12.49 | <16 | N/S | N/S | <0.005 | N/S | N/S | 276.579 | N/S | 11 | N/S | N/S | N/S | T/X | N/S | N/S | N/S | N/S | N/S | N/S | N/S | N/S | N/S | N/S | N/S | N/S | N/S | N/S | N/S | 83.65 | 30.76 | 336 | 8
2025-03-03 | 136 | 7 | 8.7 | 7 | 3 | N/S | 5 | <4 | 766 | 112 | <4.000 | <0.300 | 11.46 | <15 | N/S | N/S | <0.005 | N/S | N/S | 257.187 | 0.619 | 11 | <10 | N/S | N/S | <0.002 | N/S | N/S | N/S | N/S | N/S | N/S | N/S | N/S | N/S | N/S | N/S | N/S | N/S | N/S | <3 | 73.55 | 26.92 | 295 | 8
2025-03-04 | 256 | 7.2 | 9.3 | 9 | 4 | N/S | 4 | <4 | 814 | 128 | 2.1 | 1.19 | 13.11 | 15.21 | N/S | N/S | <0.005 | <0.005 | <5 | 292.383 | N/S | 11 | <10 | <0.002 | 0.008 | <0.002 | <0.004 | 0.006 | 0.95 | 0.05 | <0.002 | 0.032 | 0.6 | 0.005 | <0.004 | <0.004 | 0.021 | <0.002 | <0.002 | <0.002 | N/S | 69.81 | 24.78 | 276 | 10
2025-03-05 | 347 | 6.9 | 8.3 | 7 | 3 | <5 | <4 | <4 | 812 | 68 | <1.000 | 0.3 | 9.43 | <10 | 0.77 | N/S | <0.005 | N/S | N/S | 337.244 | N/S | 10 | 100 | N/S | N/S | <0.002 | N/S | N/S | N/S | N/S | N/S | N/S | N/S | N/S | N/S | N/S | N/S | N/S | N/S | N/S | N/S | 56.94 | 18.8 | 220 | 8
2025-03-06 | 405 | 7.2 | 8.9 | 6 | 3 | N/S | 4 | 4 | 832 | 108 | 1 | <0.300 | 8.47 | 9.47 | N/S | N/S | <0.005 | N/S | N/S | 297.232 | N/S | 9 | 130 | N/S | N/S | <0.002 | N/S | N/S | N/S | N/S | N/S | N/S | N/S | N/S | N/S | N/S | N/S | N/S | N/S | N/S | N/S | 76.65 | 26.5 | 301 | 7
2025-03-07 | 437 | 7.2 | 8.2 | 7 | 3 | N/S | 10 | 7 | 834 | 128 | 1.1 | <0.300 | 8.49 | 9.59 | N/S | N/S | <0.005 | N/S | N/S | 280.446 | N/S | 10 | 120 | N/S | N/S | <0.002 | N/S | N/S | N/S | N/S | N/S | N/S | N/S | N/S | N/S | N/S | N/S | N/S | N/S | N/S | N/S | 76.45 | 27.58 | 304 | 8
2025-03-08 | 364 | 7.1 | 7.4 | 6 | 3 | N/S | 9 | 6 | 878 | 150 | <1.000 | <0.300 | 5.87 | <7 | N/S | N/S | <0.005 | N/S | N/S | 297.581 | N/S | 11 | N/S | N/S | N/S | <0.002 | N/S | N/S | N/S | N/S | N/S | N/S | N/S | N/S | N/S | N/S | N/S | N/S | N/S | N/S | N/S | 72.73 | 25.93 | 288 | 8
2025-03-09 | 266 | 7.1 | 8.3 | 7 | 3 | N/S | 8 | 5 | 838 | 120 | <1.000 | <0.300 | 6.79 | <8 | N/S | N/S | <0.005 | N/S | N/S | 275.32 | N/S | 11 | N/S | N/S | N/S | <0.002 | N/S | N/S | N/S | N/S | N/S | N/S | N/S | N/S | N/S | N/S | N/S | N/S | N/S | N/S | N/S | 75.95 | 27.78 | 304 | 8
2025-03-10 | 200 | 7.2 | 8.4 | 6 | 3 | N/S | 5 | 4 | 812 | 118 | 1.3 | <0.300 | 7.25 | 8.55 | N/S | N/S | <0.005 | N/S | N/S | 251.672 | 0.517 | 11 | 20 | N/S | N/S | <0.002 | N/S | N/S | N/S | N/S | N/S | N/S | N/S | N/S | N/S | N/S | N/S | N/S | N/S | N/S | <3 | 75.92 | 27.53 | 303 | 8
2025-03-11 | 166 | 7.2 | 8.4 | 7 | 3 | N/S | 4 | 4 | 858 | 170 | <1.000 | <0.300 | 8.45 | <9 | N/S | N/S | <0.005 | <0.005 | <5 | 249.15 | N/S | 11 | 40 | <0.002 | 0.011 | <0.002 | <0.004 | 0.003 | 0.48 | 0.04 | <0.002 | 0.015 | <0.5 | 0.003 | <0.004 | <0.004 | 0.016 | <0.002 | <0.002 | <0.002 | N/S | 81.99 | 29.68 | 327 | 8
2025-03-12 | 162 | 7.2 | 9.5 | 8 | 4 | <5 | 5 | <4 | 804 | 80 | 1.2 | <0.300 | 8.79 | 9.99 | 0.91 | N/S | <0.005 | N/S | N/S | 254.337 | N/S | 11 | <10 | N/S | N/S | <0.002 | N/S | N/S | N/S | N/S | N/S | N/S | N/S | N/S | N/S | N/S | N/S | N/S | N/S | N/S | N/S | 76.69 | 28.5 | 309 | 9
2025-03-13 | 137 | 7 | 9 | 8 | 4 | N/S | 6 | 4 | 816 | 118 | <4.000 | <0.300 | 10.94 | <15 | N/S | N/S | <0.005 | N/S | N/S | 250.751 | N/S | 11 | <10 | N/S | N/S | <0.002 | N/S | N/S | N/S | N/S | N/S | N/S | N/S | N/S | N/S | N/S | N/S | N/S | N/S | N/S | N/S | 74.64 | 27.5 | 300 | 9
2025-03-14 | 192 | 7.1 | 8.6 | 8 | 4 | N/S | 6 | 4 | 860 | 144 | <4.000 | <0.300 | 12.41 | <16 | N/S | N/S | <0.005 | N/S | N/S | 244.791 | N/S | 12 | <10 | N/S | N/S | <0.002 | N/S | N/S | N/S | N/S | N/S | N/S | N/S | N/S | N/S | N/S | N/S | N/S | N/S | N/S | N/S | 73.01 | 27.37 | 295 | 9
2025-03-15 | 284 | 7.1 | 7.5 | 8 | 4 | N/S | 4 | <4 | 762 | 122 | 1.5 | 0.37 | 7.76 | 9.26 | N/S | N/S | <0.005 | N/S | N/S | 239.989 | N/S | 12 | N/S | N/S | N/S | <0.002 | N/S | N/S | N/S | N/S | N/S | N/S | N/S | N/S | N/S | N/S | N/S | N/S | N/S | N/S | N/S | 71.79 | 25.65 | 285 | 9
2025-03-16 | 360 | 7.2 | 8.6 | 6 | 3 | N/S | 5 | <4 | 736 | 124 | <1.000 | <0.300 | 8.34 | <9 | N/S | N/S | <0.005 | N/S | N/S | 220.727 | N/S | 12 | N/S | N/S | N/S | <0.002 | N/S | N/S | N/S | N/S | N/S | N/S | N/S | N/S | N/S | N/S | N/S | N/S | N/S | N/S | N/S | 65.99 | 23.24 | 260 | 7
2025-03-17 | 386 | 7.2 | 8.9 | 6 | 3 | N/S | 5 | 4 | 786 | 138 | <1.000 | <0.300 | 7.56 | <9 | N/S | N/S | <0.005 | N/S | N/S | 228.187 | 0.461 | 11 | 9 | N/S | N/S | <0.002 | N/S | N/S | N/S | N/S | N/S | N/S | N/S | N/S | N/S | N/S | N/S | N/S | N/S | N/S | <3 | 74.28 | 26.8 | 296 | 7
2025-03-18 | 294 | 7.3 | 8.2 | 6 | 3 | N/S | 5 | 4 | 776 | 78 | <1.000 | <0.300 | 7.35 | <8 | N/S | N/S | <0.005 | <0.005 | <5 | 230.553 | N/S | 11 | 20 | <0.002 | 0.012 | <0.002 | <0.004 | 0.003 | 0.62 | 0.04 | <0.002 | 0.017 | 0.7 | 0.003 | <0.004 | <0.004 | 0.016 | <0.002 | <0.002 | <0.002 | N/S | 80.19 | 28.65 | 318 | 7
2025-03-19 | 258 | 7.1 | 8.9 | 7 | 4 | <5 | 9 | 5 | 778 | 168 | 1.2 | <0.300 | 9.23 | 10.43 | 0.57 | N/S | <0.005 | N/S | N/S | 250.206 | N/S | 12 | <10 | N/S | N/S | <0.002 | N/S | N/S | N/S | N/S | N/S | N/S | N/S | N/S | N/S | N/S | N/S | N/S | N/S | N/S | N/S | 78.21 | 28.89 | 314 | 8
2025-03-20 | 411 | 7.1 | 8.8 | 6 | 3 | N/S | 9 | 6 | 672 | 126 | <1.000 | <0.300 | 7.41 | <8 | N/S | N/S | <0.005 | N/S | N/S | 225.105 | N/S | 11 | 40 | N/S | N/S | <0.002 | N/S | N/S | N/S | N/S | N/S | N/S | N/S | N/S | N/S | N/S | N/S | N/S | N/S | N/S | N/S | 64.61 | 22.11 | 252 | 7
2025-03-21 | 437 | 7.3 | 8.7 | 6 | 3 | N/S | 11 | 7 | 768 | 122 | <1.000 | <0.300 | 7.4 | <8 | N/S | N/S | <0.005 | N/S | N/S | 236.335 | N/S | 11 | 20 | N/S | N/S | <0.002 | N/S | N/S | N/S | N/S | N/S | N/S | N/S | N/S | N/S | N/S | N/S | N/S | N/S | N/S | N/S | 76.6 | 27.5 | 305 | 7
2025-03-22 | 414 | 7.3 | 8.4 | 6 | 3 | N/S | 4 | <4 | 778 | 150 | 1.1 | <0.300 | 6.2 | 7.3 | N/S | N/S | <0.005 | N/S | N/S | 226.797 | N/S | 11 | N/S | N/S | N/S | <0.002 | N/S | N/S | N/S | N/S | N/S | N/S | N/S | N/S | N/S | N/S | N/S | N/S | N/S | N/S | N/S | 81.28 | 29.28 | 324 | 8
2025-03-23 | 290 | 7.1 | 9.1 | 6 | 3 | N/S | 4 | <4 | 772 | 190 | <1.000 | <0.300 | 6.86 | <8 | N/S | N/S | <0.005 | N/S | N/S | 225.887 | N/S | 11 | N/S | N/S | N/S | <0.002 | N/S | N/S | N/S | N/S | N/S | N/S | N/S | N/S | N/S | N/S | N/S | N/S | N/S | N/S | N/S | 80.02 | 29.28 | 320 | 7
2025-03-24 | 199 | 7.4 | 9.2 | 6 | 3 | N/S | <4 | <4 | 584 | 78 | <1.000 | <0.300 | 8.54 | <10 | N/S | N/S | <0.005 | N/S | N/S | 234.44 | 0.516 | 11 | <10 | N/S | N/S | <0.002 | N/S | N/S | N/S | N/S | N/S | N/S | N/S | N/S | N/S | N/S | N/S | N/S | N/S | N/S | <3 | 77.83 | 27.54 | 308 | 7
2025-03-25 | 194 | 7.2 | 9.2 | 8 | 4 | N/S | 4 | <4 | 878 | 196 | <4.000 | <0.300 | 10.5 | <15 | N/S | N/S | <0.005 | <0.005 | <5 | 241.58 | N/S | 11 | 20 | <0.002 | 0.015 | <0.002 | <0.004 | 0.003 | 0.56 | 0.03 | <0.002 | 0.014 | 0.6 | 0.004 | <0.004 | <0.004 | 0.016 | <0.002 | <0.002 | <0.002 | N/S | 83.05 | 29.72 | 330 | 9
2025-03-26 | 237 | 7.3 | 8.8 | 7 | 4 | <5 | 7 | 5 | 854 | 168 | <4.000 | <0.300 | 12.05 | <16 | 0.44 | N/S | <0.005 | N/S | N/S | 235.056 | N/S | 12 | <10 | N/S | N/S | <0.002 | N/S | N/S | N/S | N/S | N/S | N/S | N/S | N/S | N/S | N/S | N/S | N/S | N/S | N/S | N/S | 83.96 | 30.57 | 336 | 8
2025-03-27 | 208 | 7.2 | 8.7 | 6 | 3 | N/S | 4 | <4 | 760 | 126 | <4.000 | <0.300 | 12.99 | <17 | N/S | N/S | <0.005 | N/S | N/S | 231.552 | N/S | 12 | 20 | N/S | N/S | <0.002 | N/S | N/S | N/S | N/S | N/S | N/S | N/S | N/S | N/S | N/S | N/S | N/S | N/S | N/S | N/S | 84.75 | 30.6 | 338 | 7
2025-03-28 | 327 | 7.1 | 8.1 | 6 | 3 | N/S | 8 | 5 | 680 | 84 | <4.000 | <0.300 | 11.1 | <15 | N/S | N/S | <0.005 | N/S | N/S | 216.785 | N/S | 12 | 30 | N/S | N/S | <0.002 | N/S | N/S | N/S | N/S | N/S | N/S | N/S | N/S | N/S | N/S | N/S | N/S | N/S | N/S | N/S | 69.82 | 25.06 | 278 | 7
2025-03-29 | 352 | 7.1 | 8.4 | 5 | 3 | N/S | <4 | <4 | 634 | 76 | <4.000 | <0.300 | 8.38 | <12 | N/S | N/S | <0.005 | N/S | N/S | 196.405 | N/S | 12 | N/S | N/S | N/S | <0.002 | N/S | N/S | N/S | N/S | N/S | N/S | N/S | N/S | N/S | N/S | N/S | N/S | N/S | N/S | N/S | 68.48 | 23.79 | 269 | 7
2025-03-30 | 300 | 7.1 | 8.6 | 6 | 3 | N/S | 4 | <4 | 676 | 94 | <4.000 | <0.300 | 10.51 | <15 | N/S | N/S | <0.005 | N/S | N/S | 201.754 | N/S | 12 | N/S | N/S | N/S | <0.002 | N/S | N/S | N/S | N/S | N/S | N/S | N/S | N/S | N/S | N/S | N/S | N/S | N/S | N/S | N/S | 75.1 | 26.69 | 297 | 7
2025-03-31 | 319 | 7.1 | 8.7 | 5 | 2 | N/S | 5 | <4 | 654 | 100 | <1.000 | <0.300 | 8.16 | <9 | N/S | N/S | <0.005 | N/S | N/S | 179.564 | 0.462 | 12 | 9 | N/S | N/S | <0.002 | N/S | N/S | N/S | N/S | N/S | N/S | N/S | N/S | N/S | N/S | N/S | N/S | N/S | N/S | T/X | 70.36 | 24.6 | 277 | 6
2025-04-01 | 284 | 7.3 | 8.6 | 6 | 3 | N/S | 4 | <4 | 754 | 134 | <4.000 | <0.300 | 10.78 | <15 | N/S | N/S | <0.005 | <0.005 | <5 | 196.353 | N/S | 12 | <10 | <0.002 | 0.016 | <0.002 | <0.004 | 0.003 | 0.54 | 0.04 | <0.002 | 0.012 | 4.8 | 0.003 | <0.004 | <0.004 | 0.023 | <0.002 | <0.002 | <0.002 | N/S | 84.69 | 30.44 | 337 | 7
2025-04-02 | 425 | 7.3 | 8.6 | 5 | 2 | <5 | 8 | 6 | 644 | 118 | <1.000 | <0.300 | 8.91 | <10 | 0.35 | N/S | <0.005 | N/S | N/S | 178.308 | N/S | 11 | 70 | N/S | N/S | <0.002 | N/S | N/S | N/S | N/S | N/S | N/S | N/S | N/S | N/S | N/S | N/S | N/S | N/S | N/S | N/S | 68.17 | 23.89 | 269 | 6
2025-04-03 | 449 | 7.2 | 9.4 | 5 | 2 | N/S | 6 | 4 | 608 | 120 | <1.000 | <0.300 | 8.16 | <9 | N/S | N/S | <0.005 | N/S | N/S | 151.775 | N/S | 11 | 20 | N/S | N/S | <0.002 | N/S | N/S | N/S | N/S | N/S | N/S | N/S | N/S | N/S | N/S | N/S | N/S | N/S | N/S | N/S | 65.24 | 21.59 | 252 | 6
2025-04-04 | 463 | 7.3 | 8.5 | 5 | 3 | N/S | <4 | <4 | 792 | 150 | <4.000 | <0.300 | 10.92 | <15 | N/S | N/S | <0.005 | N/S | N/S | 197.088 | N/S | 11 | 20 | N/S | N/S | <0.002 | N/S | N/S | N/S | N/S | N/S | N/S | N/S | N/S | N/S | N/S | N/S | N/S | N/S | N/S | N/S | 82.62 | 29.06 | 326 | 7
2025-04-05 | 472 | 7.2 | 8.8 | 5 | 2 | N/S | 6 | <4 | 722 | 134 | <1.000 | 0.38 | 8.97 | <10 | N/S | N/S | <0.005 | N/S | N/S | 187.124 | N/S | 11 | N/S | N/S | N/S | <0.002 | N/S | N/S | N/S | N/S | N/S | N/S | N/S | N/S | N/S | N/S | N/S | N/S | N/S | N/S | N/S | 79.19 | 27.74 | 312 | 6
2025-04-06 | 458 | 7.3 | 8.5 | 5 | 2 | N/S | 6 | 4 | 724 | 118 | <1.000 | <0.300 | 9.35 | <10 | N/S | N/S | <0.005 | N/S | N/S | 186.696 | N/S | 11 | N/S | N/S | N/S | <0.002 | N/S | N/S | N/S | N/S | N/S | N/S | N/S | N/S | N/S | N/S | N/S | N/S | N/S | N/S | N/S | 81.13 | 29.14 | 323 | 6
2025-04-07 | 467 | 7.3 | 8.1 | 5 | 2 | N/S | 6 | 4 | 586 | 80 | <1.000 | <0.300 | 8.46 | <9 | N/S | N/S | <0.005 | N/S | N/S | 176.637 | 0.516 | 11 | 50 | N/S | N/S | <0.002 | N/S | N/S | N/S | N/S | N/S | N/S | N/S | N/S | N/S | N/S | N/S | N/S | N/S | N/S | <3 | 75.58 | 28.13 | 305 | 6
2025-04-08 | 462 | 7.2 | 8.6 | 7 | 3 | N/S | 5 | <4 | 658 | 122 | <1.000 | <0.300 | 9.2 | <10 | N/S | N/S | <0.005 | <0.005 | <5 | 167.267 | N/S | 11 | 80 | <0.002 | 0.022 | <0.002 | <0.004 | 0.004 | 0.73 | 0.03 | <0.002 | 0.015 | 1.6 | 0.003 | <0.004 | <0.004 | 0.017 | <0.002 | <0.002 | <0.002 | N/S | 72.54 | 26.08 | 289 | 8
2025-04-09 | 459 | 7.2 | 8.1 | 5 | 2 | <5 | 6 | <4 | 686 | 142 | <1.000 | <0.300 | 8.21 | <9 | 0.2 | N/S | <0.005 | N/S | N/S | 163.429 | N/S | 11 | 40 | N/S | N/S | <0.002 | N/S | N/S | N/S | N/S | N/S | N/S | N/S | N/S | N/S | N/S | N/S | N/S | N/S | N/S | N/S | 67.75 | 24.36 | 269 | 7
2025-04-10 | 453 | 7.1 | 8.4 | 5 | 3 | N/S | 5 | <4 | 636 | 144 | <1.000 | <0.300 | 8.78 | <10 | N/S | N/S | <0.005 | N/S | N/S | 159.753 | N/S | 11 | 30 | N/S | N/S | <0.002 | N/S | N/S | N/S | N/S | N/S | N/S | N/S | N/S | N/S | N/S | N/S | N/S | N/S | N/S | N/S | 65.98 | 23.89 | 263 | 7
2025-04-11 | 388 | 7 | 9 | 5 | 2 | N/S | 6 | 4 | 646 | 128 | <4.000 | 0.47 | 10.73 | <15 | N/S | N/S | <0.005 | N/S | N/S | 165.112 | N/S | 11 | <10 | N/S | N/S | <0.002 | N/S | N/S | N/S | N/S | N/S | N/S | N/S | N/S | N/S | N/S | N/S | N/S | N/S | N/S | N/S | 67.94 | 24 | 268 | 6
2025-04-12 | 440 | 7.1 | 8.9 | 5 | 3 | N/S | 7 | 5 | 628 | 130 | <1.000 | <0.300 | 8.21 | <9 | N/S | N/S | <0.005 | N/S | N/S | 164.604 | N/S | 11 | N/S | N/S | N/S | <0.002 | N/S | N/S | N/S | N/S | N/S | N/S | N/S | N/S | N/S | N/S | N/S | N/S | N/S | N/S | N/S | 64.46 | 22.98 | 256 | 7
2025-04-13 | 424 | 7 | 8.9 | 5 | 2 | N/S | 7 | <4 | 602 | 126 | <1.000 | <0.300 | 7.6 | <9 | N/S | N/S | T/X | N/S | N/S | 155.286 | N/S | 11 | N/S | N/S | N/S | <0.002 | N/S | N/S | N/S | N/S | N/S | N/S | N/S | N/S | N/S | N/S | N/S | N/S | N/S | N/S | N/S | 61.15 | 22.53 | 245 | 6
2025-04-14 | 434 | 7.1 | 8.1 | 5 | 2 | N/S | 4 | <4 | 560 | 70 | <1.000 | <0.300 | 7.44 | <8 | N/S | N/S | <0.005 | N/S | N/S | 149.666 | 0.501 | 11 | 20 | N/S | N/S | <0.002 | N/S | N/S | N/S | N/S | N/S | N/S | N/S | N/S | N/S | N/S | N/S | N/S | N/S | N/S | <3 | 64.55 | 22.82 | 255 | 6
2025-04-15 | 392 | 7.1 | 8 | 6 | 3 | N/S | 4 | 4 | 586 | 94 | <1.000 | <0.300 | 9.7 | <11 | N/S | N/S | <0.005 | <0.005 | <5 | 148.705 | N/S | 12 | <10 | <0.002 | 0.019 | <0.002 | <0.004 | 0.003 | 0.61 | 0.05 | <0.002 | 0.015 | 1.1 | 0.003 | <0.004 | <0.004 | 0.011 | <0.002 | <0.002 | <0.002 | N/S | 62.98 | 22.18 | 249 | 7
2025-04-16 | 193 | 7 | 8.8 | 6 | 3 | <5 | <4 | <4 | 666 | 112 | <4.000 | <0.300 | 14.9 | <19 | <0.150 | N/S | <0.005 | N/S | N/S | 164.054 | N/S | 12 | <10 | N/S | N/S | <0.002 | N/S | N/S | N/S | N/S | N/S | N/S | N/S | N/S | N/S | N/S | N/S | N/S | N/S | N/S | N/S | 67.43 | 23.47 | 265 | 7
2025-04-17 | 170 | 7.1 | 8.5 | 7 | 3 | N/S | 4 | <4 | 800 | 250 | <4.000 | <0.300 | 19.828 | <24 | N/S | N/S | <0.005 | N/S | N/S | 194.031 | N/S | 12 | <10 | N/S | N/S | <0.002 | N/S | N/S | N/S | N/S | N/S | N/S | N/S | N/S | N/S | N/S | N/S | N/S | N/S | N/S | N/S | 75.07 | 26.62 | 297 | 8
2025-04-18 | 166 | 7.1 | 8.5 | 7 | 4 | N/S | <4 | <4 | 818 | 194 | <4.000 | <0.300 | 18.309 | <22 | N/S | N/S | <0.005 | N/S | N/S | 222.315 | N/S | 13 | <10 | N/S | N/S | <0.002 | N/S | N/S | N/S | N/S | N/S | N/S | N/S | N/S | N/S | N/S | N/S | N/S | N/S | N/S | N/S | 80.13 | 28.8 | 319 | 8
2025-04-19 | 168 | 7.1 | 8.8 | 7 | 3 | N/S | 6 | 5 | 896 | 282 | <4.000 | <0.300 | 21.496 | <25 | N/S | N/S | 0.005 | N/S | N/S | 212.946 | N/S | 13 | N/S | N/S | N/S | <0.002 | N/S | N/S | N/S | N/S | N/S | N/S | N/S | N/S | N/S | N/S | N/S | N/S | N/S | N/S | N/S | 80.65 | 28.93 | 321 | 8
2025-04-20 | 200 | 7.1 | 9.1 | 7 | 3 | N/S | 6 | 5 | 862 | 232 | <4.000 | <0.300 | 19.738 | <24 | N/S | N/S | 0.006 | N/S | N/S | 209.725 | N/S | 13 | N/S | N/S | N/S | <0.002 | N/S | N/S | N/S | N/S | N/S | N/S | N/S | N/S | N/S | N/S | N/S | N/S | N/S | N/S | N/S | 75.55 | 27.15 | 300 | 8
2025-04-21 | 247 | 7.1 | 8.2 | 6 | 3 | N/S | 5 | <4 | 850 | 294 | <4.000 | <0.300 | 16.896 | <21 | N/S | N/S | <0.005 | N/S | N/S | 188.645 | 0.568 | 13 | <10 | N/S | N/S | <0.002 | N/S | N/S | N/S | N/S | N/S | N/S | N/S | N/S | N/S | N/S | N/S | N/S | N/S | N/S | T/X | 70.01 | 25.45 | 280 | 7
2025-04-22 | 205 | 7.1 | 8.7 | 7 | 4 | N/S | 6 | 4 | 708 | 168 | <4.000 | <0.300 | 15.764 | <20 | N/S | N/S | <0.005 | <0.005 | <5 | 187.887 | N/S | 13 | <10 | <0.002 | 0.016 | <0.002 | <0.004 | 0.002 | 0.61 | 0.04 | <0.002 | 0.016 | 1 | 0.003 | <0.004 | <0.004 | 0.017 | <0.002 | <0.002 | <0.002 | N/S | 70.33 | 26.22 | 284 | 8
2025-04-23 | 224 | 7.1 | 8.9 | 7 | 3 | <5 | 4 | <4 | 696 | 150 | <4.000 | <0.300 | 14.499 | <18 | 0.38 | N/S | 0.006 | N/S | N/S | 188.13 | N/S | 13 | 9 | N/S | N/S | <0.002 | N/S | N/S | N/S | N/S | N/S | N/S | N/S | N/S | N/S | N/S | N/S | N/S | N/S | N/S | N/S | 68.74 | 24.79 | 274 | 8
2025-04-24 | 208 | 7.1 | 8.6 | 6 | 3 | N/S | 5 | 4 | 704 | 186 | 14.1 | <0.300 | 12.45 | 26.55 | N/S | N/S | 0.006 | N/S | N/S | 185.081 | N/S | 14 | <10 | N/S | N/S | <0.002 | N/S | N/S | N/S | N/S | N/S | N/S | N/S | N/S | N/S | N/S | N/S | N/S | N/S | N/S | N/S | 62.2 | 22.4 | 248 | 8
2025-04-25 | 238 | 7.1 | 8.4 | 7 | 3 | N/S | 5 | <4 | 848 | 246 | <4.000 | <0.300 | 12.7 | <17 | N/S | N/S | 0.005 | N/S | N/S | 209.318 | N/S | 14 | <10 | N/S | N/S | <0.002 | N/S | N/S | N/S | N/S | N/S | N/S | N/S | N/S | N/S | N/S | N/S | N/S | N/S | N/S | N/S | 73.34 | 26.62 | 293 | 8
2025-04-26 | 229 | 7.2 | 8.8 | 7 | 3 | N/S | 6 | 5 | 840 | 284 | 2.1 | <0.300 | 11.33 | 13.43 | N/S | N/S | 0.005 | N/S | N/S | 206.097 | N/S | 14 | N/S | N/S | N/S | <0.002 | N/S | N/S | N/S | N/S | N/S | N/S | N/S | N/S | N/S | N/S | N/S | N/S | N/S | N/S | N/S | 71.14 | 25.71 | 284 | 8
2025-04-27 | 175 | 7.2 | 9 | 6 | 3 | N/S | 5 | <4 | 782 | 212 | <4.000 | <0.300 | 12.12 | <16 | N/S | N/S | 0.005 | N/S | N/S | 206.733 | N/S | 14 | N/S | N/S | N/S | <0.002 | N/S | N/S | N/S | N/S | N/S | N/S | N/S | N/S | N/S | N/S | N/S | N/S | N/S | N/S | N/S | 71.42 | 26.36 | 287 | 7
2025-04-28 | 153 | 7.6 | 9 | 5 | 2 | N/S | <4 | <4 | 760 | 154 | <4.000 | <0.300 | 12.7 | <17 | N/S | N/S | 0.006 | N/S | N/S | 195.363 | 0.571 | 14 | <10 | N/S | N/S | <0.002 | N/S | N/S | N/S | N/S | N/S | N/S | N/S | N/S | N/S | N/S | N/S | N/S | N/S | N/S | <3 | 70.85 | 25.82 | 283 | 6
2025-04-29 | 151 | 7.1 | 8.1 | 6 | 3 | N/S | <4 | <4 | 832 | 208 | <4.000 | <0.300 | 14.172 | <18 | N/S | N/S | 0.005 | <0.005 | 27 | 194.135 | N/S | 14 | <10 | <0.002 | 0.014 | <0.002 | <0.004 | 0.002 | 0.52 | 0.04 | <0.002 | 0.016 | 0.7 | 0.004 | <0.004 | <0.004 | 0.014 | <0.002 | <0.002 | <0.002 | N/S | 73.04 | 26.44 | 291 | 8
2025-04-30 | 144 | 7 | 8.3 | 7 | 3 | <5 | 5 | <4 | 794 | 198 | <4.000 | <0.300 | 14.805 | <19 | 0.369 | N/S | 0.006 | N/S | N/S | 214.874 | N/S | 14 | <10 | N/S | N/S | <0.002 | N/S | N/S | N/S | N/S | N/S | N/S | N/S | N/S | N/S | N/S | N/S | N/S | N/S | N/S | N/S | 75.85 | 27.72 | 304 | 8
2025-05-01 | 250 | 7 | 8 | 7 | 3 | N/S | 6 | 4 | 762 | 214 | <4.000 | <0.300 | 13.977 | <18 | N/S | N/S | <0.005 | N/S | N/S | N/S | N/S | 14 | 40 | N/S | N/S | <0.002 | N/S | N/S | N/S | N/S | N/S | N/S | N/S | N/S | N/S | N/S | N/S | N/S | N/S | N/S | N/S | 71.69 | 25.74 | 285 | 8
2025-05-02 | 175 | 7.1 | 8.5 | 6 | 3 | N/S | 5 | <4 | 720 | 232 | <4.000 | <0.300 | 11.028 | <15 | N/S | N/S | <0.005 | N/S | N/S | N/S | N/S | 14 | 9 | N/S | N/S | <0.002 | N/S | N/S | N/S | N/S | N/S | N/S | N/S | N/S | N/S | N/S | N/S | N/S | N/S | N/S | N/S | 65.92 | 23.69 | 262 | 7
2025-05-03 | 204 | 7.1 | 7.8 | 6 | 3 | N/S | 4 | <4 | 778 | 268 | <4.000 | <0.300 | 13.69 | <18 | N/S | N/S | <0.005 | N/S | N/S | N/S | N/S | 14 | N/S | N/S | N/S | <0.002 | N/S | N/S | N/S | N/S | N/S | N/S | N/S | N/S | N/S | N/S | N/S | N/S | N/S | N/S | N/S | 71.86 | 26.05 | 287 | 8
2025-05-04 | 236 | 7.1 | 8.2 | 6 | 3 | N/S | 4 | <4 | 738 | 176 | <4.000 | <0.300 | 12.897 | <17 | N/S | N/S | <0.005 | N/S | N/S | N/S | N/S | 14 | N/S | N/S | N/S | <0.002 | N/S | N/S | N/S | N/S | N/S | N/S | N/S | N/S | N/S | N/S | N/S | N/S | N/S | N/S | N/S | 74.97 | 27.52 | 301 | 8
2025-05-05 | 199 | 7.2 | 8.6 | 6 | 3 | N/S | 4 | <4 | 692 | 162 | <4.000 | <0.300 | 11.645 | <16 | N/S | N/S | <0.005 | N/S | N/S | 174.64 | 0.541 | 14 | <10 | N/S | N/S | <0.002 | N/S | N/S | N/S | N/S | N/S | N/S | N/S | N/S | N/S | N/S | N/S | N/S | N/S | N/S | <3 | 73.76 | 26.7 | 294 | 7
2025-05-06 | 147 | 7.1 | 8.6 | 6 | 3 | N/S | <4 | <4 | 740 | 182 | <4.000 | 0.422 | 10.655 | <15 | N/S | N/S | 0.008 | <0.005 | <5 | N/S | N/S | 14 | <10 | <0.002 | 0.012 | <0.002 | <0.004 | 0.004 | 0.55 | 0.03 | <0.002 | 0.018 | 0.9 | 0.004 | <0.004 | <0.004 | <0.010 | <0.002 | <0.002 | <0.002 | N/S | 70.4 | 25.62 | 281 | 7
2025-05-07 | 144 | 7.1 | 8.6 | 6 | 3 | <5 | <4 | <4 | 740 | 144 | <4.000 | <0.300 | 13.242 | <17 | 0.27 | N/S | 0.007 | N/S | N/S | N/S | N/S | 15 | 20 | N/S | N/S | <0.002 | N/S | N/S | N/S | N/S | N/S | N/S | N/S | N/S | N/S | N/S | N/S | N/S | N/S | N/S | N/S | 76.07 | 27.76 | 304 | 8
2025-05-08 | 141 | 7 | 8.7 | 6 | 3 | N/S | 4 | <4 | 806 | 212 | 1.679 | <0.300 | 14.672 | 16.35 | N/S | N/S | 0.006 | N/S | N/S | N/S | N/S | 15 | <10 | N/S | N/S | <0.002 | N/S | N/S | N/S | N/S | N/S | N/S | N/S | N/S | N/S | N/S | N/S | N/S | N/S | N/S | N/S | 76.07 | 27.59 | 304 | 7
2025-05-09 | 142 | 7.2 | 8.7 | 7 | 4 | N/S | <4 | <4 | 836 | 190 | <4.000 | <0.300 | 14.836 | <19 | N/S | N/S | 0.006 | N/S | N/S | N/S | N/S | 15 | <10 | N/S | N/S | <0.002 | N/S | N/S | N/S | N/S | N/S | N/S | N/S | N/S | N/S | N/S | N/S | N/S | N/S | N/S | N/S | 76.43 | 28.01 | 306 | 8
2025-05-10 | 137 | 7.1 | 8.7 | 8 | 4 | N/S | 4 | <4 | 870 | 222 | <4.000 | <0.300 | 13.812 | <18 | N/S | N/S | 0.005 | N/S | N/S | N/S | N/S | 15 | N/S | N/S | N/S | T/X | N/S | N/S | N/S | N/S | N/S | N/S | N/S | N/S | N/S | N/S | N/S | N/S | N/S | N/S | N/S | T/X | T/X | T/X | 9
2025-05-11 | 153 | 7.1 | 9 | 7 | 3 | N/S | 4 | <4 | 988 | 348 | <4.000 | <0.300 | 14.999 | <19 | N/S | N/S | 0.005 | N/S | N/S | N/S | N/S | 15 | N/S | N/S | N/S | <0.002 | N/S | N/S | N/S | N/S | N/S | N/S | N/S | N/S | N/S | N/S | N/S | N/S | N/S | N/S | N/S | 76.06 | 27.74 | 304 | 8
2025-05-12 | 193 | 7.2 | 8.7 | 7 | 3 | N/S | <4 | <4 | 734 | 126 | <4.000 | <0.300 | 14.852 | <19 | N/S | N/S | <0.005 | N/S | N/S | 183.134 | 0.608 | 15 | <10 | N/S | N/S | <0.002 | N/S | N/S | N/S | N/S | N/S | N/S | N/S | N/S | N/S | N/S | N/S | N/S | N/S | N/S | <3 | 73.79 | 27.44 | 297 | 8
2025-05-13 | 151 | 6.9 | 7.7 | 7 | 3 | N/S | <4 | <4 | 806 | 168 | <4.000 | 0.412 | 17.568 | <22 | N/S | N/S | <0.005 | <0.005 | <5 | N/S | N/S | 15 | <10 | <0.002 | 0.011 | <0.002 | <0.004 | 0.003 | 0.65 | 0.04 | <0.002 | 0.028 | 0.6 | 0.005 | <0.004 | <0.004 | 0.012 | <0.002 | <0.002 | <0.002 | N/S | 75.45 | 27.93 | 303 | 8
2025-05-14 | 137 | 7.1 | 8 | 8 | 4 | <5 | <4 | <4 | 758 | 124 | <4.000 | <0.300 | 17.737 | <22 | 0.549 | N/S | 0.006 | N/S | N/S | N/S | N/S | 16 | <10 | N/S | N/S | <0.002 | N/S | N/S | N/S | N/S | N/S | N/S | N/S | N/S | N/S | N/S | N/S | N/S | N/S | N/S | N/S | 73.4 | 27.41 | 296 | 9
2025-05-15 | 161 | 6.9 | 7.8 | 7 | 4 | N/S | <4 | <4 | 790 | 140 | <4.000 | <0.300 | 16.711 | <21 | N/S | N/S | 0.005 | N/S | N/S | N/S | N/S | 16 | 9 | N/S | N/S | <0.002 | N/S | N/S | N/S | N/S | N/S | N/S | N/S | N/S | N/S | N/S | N/S | N/S | N/S | N/S | N/S | 72.22 | 26.86 | 291 | 8
2025-05-16 | 216 | 7 | 8 | 9 | 4 | N/S | 4 | <4 | 720 | 164 | <4.000 | 1.086 | 12.912 | <17 | N/S | N/S | <0.005 | N/S | N/S | N/S | N/S | 16 | <10 | N/S | N/S | <0.002 | N/S | N/S | N/S | N/S | N/S | N/S | N/S | N/S | N/S | N/S | N/S | N/S | N/S | N/S | N/S | 61.33 | 22.45 | 246 | 9
2025-05-17 | 194 | 7.1 | 7.4 | 7 | 4 | N/S | <4 | <4 | 730 | 188 | <4.000 | <0.300 | 13.706 | <18 | N/S | N/S | <0.005 | N/S | N/S | N/S | N/S | 16 | N/S | N/S | N/S | <0.002 | N/S | N/S | N/S | N/S | N/S | N/S | N/S | N/S | N/S | N/S | N/S | N/S | N/S | N/S | N/S | 65.35 | 23.82 | 261 | 9
2025-05-18 | 177 | 7.1 | 7.8 | 7 | 3 | N/S | <4 | <4 | 770 | 192 | <4.000 | <0.300 | 14.983 | <19 | N/S | N/S | <0.005 | N/S | N/S | N/S | N/S | 16 | N/S | N/S | N/S | <0.002 | N/S | N/S | N/S | N/S | N/S | N/S | N/S | N/S | N/S | N/S | N/S | N/S | N/S | N/S | N/S | 66.5 | 24.26 | 266 | 8
2025-05-19 | 140 | 7.1 | 8.8 | 6 | 3 | N/S | 4 | 4 | 728 | 188 | <4.000 | <0.300 | 12.796 | <17 | N/S | N/S | <0.005 | N/S | N/S | 169.14 | 0.565 | 16 | <10 | N/S | N/S | <0.002 | N/S | N/S | N/S | N/S | N/S | N/S | N/S | N/S | N/S | N/S | N/S | N/S | N/S | N/S | <3 | 71.25 | 25.5 | 283 | 8
2025-05-20 | 184 | 7.1 | 8.6 | 7 | 4 | N/S | 5 | <4 | 750 | 196 | <4.000 | <0.300 | 14.045 | <18 | N/S | N/S | 0.006 | <0.005 | <5 | N/S | N/S | 15 | 140 | 0.002 | 0.009 | <0.002 | <0.004 | 0.004 | 0.82 | 0.04 | <0.002 | 0.021 | 1.5 | 0.004 | <0.004 | <0.004 | 0.011 | <0.002 | <0.002 | <0.002 | N/S | 66.72 | 23.98 | 265 | 8
2025-05-21 | 156 | 7.2 | 9.3 | 7 | 4 | <5 | 7 | 4 | 696 | 170 | <4.000 | <0.300 | 13.154 | <17 | 0.59 | N/S | 0.006 | N/S | N/S | N/S | N/S | 15 | 9 | N/S | N/S | <0.002 | N/S | N/S | N/S | N/S | N/S | N/S | N/S | N/S | N/S | N/S | N/S | N/S | N/S | N/S | N/S | 68.22 | 24.08 | 270 | 8
2025-05-22 | 153 | 7.1 | 9 | 7 | 4 | N/S | <4 | <4 | 716 | 144 | <4.000 | <0.300 | 17.128 | <21 | N/S | N/S | <0.005 | N/S | N/S | N/S | N/S | 15 | <10 | N/S | N/S | <0.002 | N/S | N/S | N/S | N/S | N/S | N/S | N/S | N/S | N/S | N/S | N/S | N/S | N/S | N/S | N/S | 73.62 | 25.67 | 290 | 8
2025-05-23 | 143 | 7 | 8.5 | 8 | 4 | N/S | <4 | <4 | 798 | 198 | <4.000 | <0.300 | 20.037 | <24 | N/S | N/S | 0.005 | N/S | N/S | N/S | N/S | 15 | 9 | N/S | N/S | <0.002 | N/S | N/S | N/S | N/S | N/S | N/S | N/S | N/S | N/S | N/S | N/S | N/S | N/S | N/S | N/S | 74.38 | 26.53 | 295 | 9
2025-05-24 | 137 | 7.1 | 8.5 | 8 | 4 | N/S | <4 | <4 | 808 | 224 | <4.000 | <0.300 | 20.129 | <24 | N/S | N/S | 0.005 | N/S | N/S | N/S | N/S | 15 | N/S | N/S | N/S | <0.002 | N/S | N/S | N/S | N/S | N/S | N/S | N/S | N/S | N/S | N/S | N/S | N/S | N/S | N/S | N/S | 74 | 26.37 | 293 | 9
2025-05-25 | 173 | 7.9 | 8.7 | 8 | 4 | N/S | 5 | <4 | 842 | 228 | <4.000 | <0.300 | 18.719 | <23 | N/S | N/S | 0.006 | N/S | N/S | N/S | N/S | 15 | N/S | N/S | N/S | <0.002 | N/S | N/S | N/S | N/S | N/S | N/S | N/S | N/S | N/S | N/S | N/S | N/S | N/S | N/S | N/S | 74.79 | 27.09 | 298 | 9
2025-05-26 | 184 | 7.2 | 8.8 | 7 | 3 | N/S | 6 | 4 | 788 | 254 | <4.000 | <0.300 | 15.816 | <20 | N/S | N/S | 0.006 | N/S | N/S | 177.518 | 0.61 | 16 | 9 | N/S | N/S | <0.002 | N/S | N/S | N/S | N/S | N/S | N/S | N/S | N/S | N/S | N/S | N/S | N/S | N/S | N/S | N/S | 72.39 | 26.13 | 288 | 8
2025-05-27 | 144 | 7 | 8.3 | 6 | 3 | N/S | <4 | <4 | 762 | 222 | <4.000 | <0.300 | 15.425 | <19 | N/S | N/S | 0.005 | <0.005 | <5 | N/S | N/S | 16 | <10 | <0.002 | 0.01 | <0.002 | <0.004 | 0.003 | 0.56 | 0.04 | <0.002 | 0.022 | 0.8 | 0.003 | <0.004 | <0.004 | <0.010 | <0.002 | <0.002 | <0.002 | <3 | 72.07 | 25.96 | 287 | 7
2025-05-28 | 191 | 7 | 8.4 | 7 | 4 | <5 | 4 | <4 | 760 | 212 | <4.000 | <0.300 | 17.238 | <21 | 0.459 | N/S | 0.006 | N/S | N/S | N/S | N/S | 16 | <10 | N/S | N/S | <0.002 | N/S | N/S | N/S | N/S | N/S | N/S | N/S | N/S | N/S | N/S | N/S | N/S | N/S | N/S | N/S | 69.51 | 24.4 | 274 | 8
2025-05-29 | 149 | 6.9 | 8.4 | 6 | 3 | N/S | 5 | <4 | 644 | 128 | <4.000 | <0.300 | 14.357 | <18 | N/S | N/S | 0.005 | N/S | N/S | N/S | N/S | 16 | <10 | N/S | N/S | <0.002 | N/S | N/S | N/S | N/S | N/S | N/S | N/S | N/S | N/S | N/S | N/S | N/S | N/S | N/S | N/S | 60.95 | 21.29 | 240 | 8
2025-05-30 | 138 | 7 | 8.3 | 7 | 3 | N/S | <4 | <4 | 714 | 214 | <4.000 | <0.300 | 15.773 | <20 | N/S | N/S | 0.005 | N/S | N/S | N/S | N/S | 16 | <10 | N/S | N/S | <0.002 | N/S | N/S | N/S | N/S | N/S | N/S | N/S | N/S | N/S | N/S | N/S | N/S | N/S | N/S | N/S | 68.74 | 24.5 | 273 | 8
2025-05-31 | 172 | 7 | 8.5 | 8 | 4 | N/S | 5 | <4 | 814 | 240 | <4.000 | <0.300 | 18.532 | <23 | N/S | N/S | 0.006 | N/S | N/S | N/S | N/S | 16 | N/S | N/S | N/S | <0.002 | N/S | N/S | N/S | N/S | N/S | N/S | N/S | N/S | N/S | N/S | N/S | N/S | N/S | N/S | N/S | 70.07 | 25.16 | 279 | 9
2025-06-01 | 185 | 6.9 | 8.1 | 8 | 4 | N/S | 7 | 5 | 838 | 258 | <4.000 | <0.300 | 15.995 | <20 | N/S | N/S | 0.006 | N/S | N/S | N/S | N/S | 16 | N/S | N/S | N/S | <0.002 | N/S | N/S | N/S | N/S | N/S | N/S | N/S | N/S | N/S | N/S | N/S | N/S | N/S | N/S | N/S | 69.79 | 24.85 | 277 | 9
2025-06-02 | 153 | 7.1 | 8.2 | 7 | 3 | N/S | 5 | <4 | 858 | 272 | <4.000 | <0.300 | 14.834 | <19 | N/S | N/S | 0.005 | N/S | N/S | 188.037 | 0.62 | 16 | 40 | N/S | N/S | <0.002 | N/S | N/S | N/S | N/S | N/S | N/S | N/S | N/S | N/S | N/S | N/S | N/S | N/S | N/S | T/X | 66.06 | 24.17 | 265 | 8
2025-06-03 | 132 | 7.1 | 8.1 | 7 | 4 | N/S | <4 | <4 | 822 | 170 | <4.000 | <0.300 | 14.621 | <19 | N/S | N/S | 0.006 | <0.005 | <5 | N/S | N/S | 17 | 9 | <0.002 | 0.008 | <0.002 | <0.004 | 0.004 | 0.73 | 0.04 | <0.002 | 0.024 | <0.5 | 0.006 | <0.004 | <0.004 | 0.01 | <0.002 | <0.002 | <0.002 | N/S | 66.72 | 24.47 | 267 | 8
2025-06-04 | 297 | 7 | 7.6 | 7 | 4 | <5 | 7 | <4 | 738 | 180 | <4.000 | <0.300 | 11.862 | <16 | 0.843 | N/S | 0.006 | N/S | N/S | N/S | N/S | 17 | 100 | N/S | N/S | <0.002 | N/S | N/S | N/S | N/S | N/S | N/S | N/S | N/S | N/S | N/S | N/S | N/S | N/S | N/S | N/S | 66.2 | 24.41 | 266 | 8
2025-06-05 | 271 | 7.1 | 7.8 | 6 | 3 | N/S | <4 | <4 | 544 | 138 | 1.092 | <0.300 | 8.314 | 9.41 | N/S | N/S | 0.006 | N/S | N/S | N/S | N/S | 17 | 20 | N/S | N/S | <0.002 | N/S | N/S | N/S | N/S | N/S | N/S | N/S | N/S | N/S | N/S | N/S | N/S | N/S | N/S | N/S | 49.87 | 17.1 | 195 | 7
2025-06-06 | 243 | 7.1 | 7.9 | 7 | 3 | N/S | <4 | <4 | 696 | 240 | <4.000 | <0.300 | 12.187 | <16 | N/S | N/S | 0.006 | N/S | N/S | N/S | N/S | 17 | <10 | N/S | N/S | <0.002 | N/S | N/S | N/S | N/S | N/S | N/S | N/S | N/S | N/S | N/S | N/S | N/S | N/S | N/S | N/S | 63.09 | 22.47 | 250 | 8
2025-06-07 | 207 | 7.1 | 7.7 | 6 | 3 | N/S | 4 | <4 | 782 | 218 | 1.833 | <0.300 | 10.015 | 11.85 | N/S | N/S | 0.006 | N/S | N/S | N/S | N/S | 17 | N/S | N/S | N/S | <0.002 | N/S | N/S | N/S | N/S | N/S | N/S | N/S | N/S | N/S | N/S | N/S | N/S | N/S | N/S | N/S | 61.98 | 22.47 | 247 | 8
2025-06-08 | 187 | 7.1 | 7.5 | 7 | 3 | N/S | <4 | <4 | 774 | 212 | <4.000 | <0.300 | 11.454 | <15 | N/S | N/S | 0.005 | N/S | N/S | N/S | N/S | 17 | N/S | N/S | N/S | <0.002 | N/S | N/S | N/S | N/S | N/S | N/S | N/S | N/S | N/S | N/S | N/S | N/S | N/S | N/S | N/S | 62.16 | 22.89 | 249 | 8
2025-06-09 | 160 | 7.1 | 7.6 | 6 | 3 | N/S | <4 | <4 | 630 | 142 | <4.000 | <0.300 | 11.89 | <16 | N/S | N/S | 0.006 | N/S | N/S | 161.123 | 0.527 | 17 | 9 | N/S | N/S | <0.002 | N/S | N/S | N/S | N/S | N/S | N/S | N/S | N/S | N/S | N/S | N/S | N/S | N/S | N/S | <3 | 58.14 | 20.74 | 231 | 7
2025-06-10 | 179 | 7.1 | 7.9 | 7 | 4 | N/S | <4 | <4 | 686 | 184 | <4.000 | <0.300 | 11.489 | <15 | N/S | N/S | 0.006 | <0.005 | <5 | N/S | N/S | 17 | 9 | <0.002 | 0.006 | <0.002 | <0.004 | 0.004 | 0.55 | 0.04 | <0.002 | 0.014 | 0.9 | 0.005 | <0.004 | <0.004 | <0.010 | <0.002 | <0.002 | <0.002 | N/S | 63.09 | 22.74 | 251 | 9
2025-06-11 | 111 | 7.1 | 7.8 | 7 | 3 | <5 | 4 | <4 | 654 | 152 | <4.000 | 0.582 | 10.606 | <15 | 0.494 | N/S | <0.005 | N/S | N/S | N/S | N/S | 17 | <10 | N/S | N/S | <0.002 | N/S | N/S | N/S | N/S | N/S | N/S | N/S | N/S | N/S | N/S | N/S | N/S | N/S | N/S | N/S | 60.69 | 22.07 | 242 | 8
2025-06-12 | 43 | N/S | N/S | 8 | 4 | N/S | 8 | 5 | 694 | 166 | <4.000 | <0.300 | 14.788 | <19 | N/S | N/S | T/X | N/S | N/S | N/S | N/S | 17 | T/X | N/S | N/S | <0.002 | N/S | N/S | N/S | N/S | N/S | N/S | N/S | N/S | N/S | N/S | N/S | N/S | N/S | N/S | N/S | 64.36 | 23.38 | 257 | 9
2025-06-13 | 165 | 7.2 | 8 | 8 | 4 | N/S | 7 | 5 | 700 | 150 | <4.000 | <0.300 | 15.321 | <19 | N/S | N/S | 0.008 | N/S | N/S | N/S | N/S | 17 | <10 | N/S | N/S | <0.002 | N/S | N/S | N/S | N/S | N/S | N/S | N/S | N/S | N/S | N/S | N/S | N/S | N/S | N/S | N/S | 65.48 | 23.72 | 261 | 9
2025-06-14 | 205 | 7.2 | 8.3 | 7 | 4 | N/S | 7 | 4 | 758 | 210 | <4.000 | <0.300 | 11.666 | <16 | N/S | N/S | 0.005 | N/S | N/S | N/S | N/S | 17 | <10 | N/S | N/S | <0.002 | N/S | N/S | N/S | N/S | N/S | N/S | N/S | N/S | N/S | N/S | N/S | N/S | N/S | N/S | N/S | 66.95 | 23.88 | 266 | 8
2025-06-15 | 190 | 7.1 | 8.1 | 7 | 3 | N/S | <4 | <4 | 808 | 204 | 4.395 | <0.300 | 12.571 | 16.97 | N/S | N/S | 0.005 | N/S | N/S | N/S | N/S | 17 | N/S | N/S | N/S | <0.002 | N/S | N/S | N/S | N/S | N/S | N/S | N/S | N/S | N/S | N/S | N/S | N/S | N/S | N/S | N/S | 67.79 | 24.68 | 271 | 8
2025-06-16 | 147 | 7.1 | 8.3 | 6 | 3 | N/S | 7 | <4 | 764 | 180 | <4.000 | 0.309 | 11.003 | <15 | N/S | N/S | <0.005 | N/S | N/S | 192.041 | 0.624 | 18 | <10 | N/S | N/S | <0.002 | N/S | N/S | N/S | N/S | N/S | N/S | N/S | N/S | N/S | N/S | N/S | N/S | N/S | N/S | <3 | 65.17 | 23.8 | 261 | 8
2025-06-17 | 120 | 7.1 | 7.9 | 7 | 3 | N/S | <4 | <4 | 776 | 178 | <4.000 | <0.300 | 11.311 | <15 | N/S | N/S | 0.005 | <0.005 | <5 | N/S | N/S | 18 | <10 | <0.002 | 0.007 | <0.002 | <0.004 | 0.005 | 0.7 | 0.04 | <0.002 | 0.02 | <0.5 | 0.006 | <0.004 | <0.004 | <0.010 | <0.002 | <0.002 | <0.002 | N/S | 66.68 | 24.37 | 267 | 8
2025-06-18 | 250 | 7 | 7.2 | 8 | 4 | <5 | 10 | 5 | 852 | 314 | <4.000 | <0.300 | 12.931 | <17 | 0.805 | N/S | <0.005 | N/S | N/S | N/S | N/S | 19 | <10 | N/S | N/S | <0.002 | N/S | N/S | N/S | N/S | N/S | N/S | N/S | N/S | N/S | N/S | N/S | N/S | N/S | N/S | N/S | 62.55 | 23.04 | 251 | 9
2025-06-19 | 402 | 6.9 | 7.4 | 7 | 3 | N/S | 10 | 9 | 600 | 292 | 1.219 | <0.300 | 8.613 | 9.83 | N/S | N/S | <0.005 | N/S | N/S | N/S | N/S | 19 | 50 | N/S | N/S | <0.002 | N/S | N/S | N/S | N/S | N/S | N/S | N/S | N/S | N/S | N/S | N/S | N/S | N/S | N/S | N/S | 45.04 | 15.16 | 175 | 8
2025-06-20 | 337 | 7.2 | 7.1 | 5 | 2 | N/S | 5 | <4 | 676 | 248 | T/X | T/X | T/X | T/X | N/S | N/S | <0.005 | N/S | N/S | N/S | N/S | 18 | 70 | N/S | N/S | <0.002 | N/S | N/S | N/S | N/S | N/S | N/S | N/S | N/S | N/S | N/S | N/S | N/S | N/S | N/S | N/S | 54.76 | 19.11 | 215 | 6
2025-06-21 | 344 | 7.1 | 6.9 | 6 | 3 | N/S | 7 | 5 | 828 | 382 | 1.315 | 0.356 | 8.288 | 9.6 | N/S | N/S | <0.005 | N/S | N/S | N/S | N/S | 18 | N/S | N/S | N/S | <0.002 | N/S | N/S | N/S | N/S | N/S | N/S | N/S | N/S | N/S | N/S | N/S | N/S | N/S | N/S | N/S | 56.59 | 19.91 | 223 | 7
2025-06-22 | 236 | 7 | 7.5 | 6 | 3 | N/S | 9 | 6 | 798 | 340 | 1.643 | 0.392 | 8.206 | 9.85 | N/S | N/S | <0.005 | N/S | N/S | N/S | N/S | 19 | N/S | N/S | N/S | <0.002 | N/S | N/S | N/S | N/S | N/S | N/S | N/S | N/S | N/S | N/S | N/S | N/S | N/S | N/S | N/S | 53.98 | 19.2 | 214 | 7
2025-06-23 | 169 | 7.1 | 7.8 | 5 | 2 | N/S | <4 | <4 | 672 | 220 | <4.000 | <0.300 | 13.445 | <17 | N/S | N/S | <0.005 | N/S | N/S | 145.682 | 0.511 | 19 | 9 | N/S | N/S | <0.002 | N/S | N/S | N/S | N/S | N/S | N/S | N/S | N/S | N/S | N/S | N/S | N/S | N/S | N/S | <3 | 56.34 | 19.79 | 222 | 6
2025-06-24 | 161 | 7.1 | 8 | 7 | 3 | N/S | <4 | <4 | 648 | 104 | <4.000 | <0.300 | 12.439 | <16 | N/S | N/S | 0.005 | <0.005 | <5 | N/S | N/S | 19 | 9 | <0.002 | 0.009 | <0.002 | <0.004 | 0.007 | 0.65 | 0.03 | <0.002 | 0.018 | 0.7 | 0.005 | <0.004 | <0.004 | 0.02 | <0.002 | <0.002 | <0.002 | N/S | 62.15 | 22.75 | 249 | 8
2025-06-25 | 224 | 7.1 | 7.3 | 7 | 3 | <5 | 5 | 4 | 1068 | 206 | <4.000 | <0.300 | 10.363 | <14 | 0.804 | N/S | 0.005 | N/S | N/S | N/S | N/S | 19 | 40 | N/S | N/S | <0.002 | N/S | N/S | N/S | N/S | N/S | N/S | N/S | N/S | N/S | N/S | N/S | N/S | N/S | N/S | N/S | 55.65 | 19.89 | 221 | 8
2025-06-26 | 228 | 7.1 | 6.7 | 7 | 3 | N/S | 4 | <4 | 678 | 226 | 1.353 | <0.300 | 11.516 | 12.87 | N/S | N/S | 0.005 | N/S | N/S | N/S | N/S | 19 | 40 | N/S | N/S | <0.002 | N/S | N/S | N/S | N/S | N/S | N/S | N/S | N/S | N/S | N/S | N/S | N/S | N/S | N/S | N/S | 55.42 | 20.09 | 221 | 8
2025-06-27 | 195 | 7.2 | 6.9 | 6 | 3 | N/S | 6 | <4 | 628 | 176 | <4.000 | <0.300 | 11.315 | <15 | N/S | N/S | 0.006 | N/S | N/S | N/S | N/S | 19 | 30 | N/S | N/S | <0.002 | N/S | N/S | N/S | N/S | N/S | N/S | N/S | N/S | N/S | N/S | N/S | N/S | N/S | N/S | N/S | 62.25 | 22.5 | 248 | 7
2025-06-28 | 139 | 7.1 | 8 | 6 | 3 | N/S | <4 | <4 | 734 | 224 | <4.000 | <0.300 | 11.802 | <16 | N/S | N/S | 0.006 | N/S | N/S | N/S | N/S | 19 | N/S | N/S | N/S | <0.002 | N/S | N/S | N/S | N/S | N/S | N/S | N/S | N/S | N/S | N/S | N/S | N/S | N/S | N/S | N/S | 63.94 | 23.23 | 255 | 7
2025-06-29 | 154 | 7.1 | 7.9 | 6 | 3 | N/S | 4 | <4 | 794 | 276 | <4.000 | <0.300 | 12.929 | <17 | N/S | N/S | 0.005 | N/S | N/S | N/S | N/S | 19 | N/S | N/S | N/S | <0.002 | N/S | N/S | N/S | N/S | N/S | N/S | N/S | N/S | N/S | N/S | N/S | N/S | N/S | N/S | N/S | 65.4 | 24.38 | 264 | 7
2025-06-30 | 137 | 7.1 | 7.9 | 6 | 3 | N/S | <4 | <4 | 680 | 140 | <4.000 | <0.300 | 13.497 | <17 | N/S | N/S | 0.006 | N/S | N/S | 172.011 | 0.558 | 19 | 9 | N/S | N/S | <0.002 | N/S | N/S | N/S | N/S | N/S | N/S | N/S | N/S | N/S | N/S | N/S | N/S | N/S | N/S | <3 | 63.09 | 23.29 | 253 | 7
2025-07-01 | 173 | 7.1 | 7.6 | 6 | 3 | N/S | 4 | <4 | 612 | 134 | <4.000 | 0.488 | 12.105 | <16 | N/S | N/S | 0.006 | <0.005 | <5 | N/S | N/S | 20 | 40 | <0.002 | 0.007 | <0.002 | <0.004 | 0.003 | 0.58 | 0.03 | <0.002 | 0.015 | T/X | 0.005 | <0.004 | <0.004 | 0.012 | <0.002 | <0.002 | <0.002 | N/S | 58.9 | 21.59 | 236 | 8
2025-07-02 | 138 | 7.2 | 7.6 | 6 | 3 | T/X | 4 | <4 | 714 | 182 | <4.000 | <0.300 | 13.472 | <17 | 0.635 | N/S | 0.007 | N/S | N/S | N/S | N/S | 20 | <10 | N/S | N/S | <0.002 | N/S | N/S | N/S | N/S | N/S | N/S | N/S | N/S | N/S | N/S | N/S | N/S | N/S | N/S | N/S | 64.64 | 23.4 | 258 | 8
2025-07-03 | 135 | 7.1 | 7.9 | 6 | 3 | N/S | <4 | <4 | 806 | 268 | <4.000 | <0.300 | 14.388 | <18 | N/S | N/S | 0.006 | N/S | N/S | N/S | N/S | 20 | <10 | N/S | N/S | <0.002 | N/S | N/S | N/S | N/S | N/S | N/S | N/S | N/S | N/S | N/S | N/S | N/S | N/S | N/S | N/S | 64.79 | 23.13 | 257 | 7
2025-07-04 | 127 | 7.1 | 8 | 6 | 3 | N/S | 4 | <4 | 684 | 180 | <4.000 | 0.352 | 14.775 | <19 | N/S | N/S | 0.006 | N/S | N/S | N/S | N/S | 20 | <10 | N/S | N/S | <0.002 | N/S | N/S | N/S | N/S | N/S | N/S | N/S | N/S | N/S | N/S | N/S | N/S | N/S | N/S | N/S | 64.79 | 23.12 | 257 | 7
2025-07-05 | 127 | 7.2 | 8 | 6 | 3 | N/S | <4 | <4 | 606 | 98 | 1.917 | <0.300 | 15.22 | 17.14 | N/S | N/S | 0.006 | N/S | N/S | N/S | N/S | 20 | N/S | N/S | N/S | <0.002 | N/S | N/S | N/S | N/S | N/S | N/S | N/S | N/S | N/S | N/S | N/S | N/S | N/S | N/S | N/S | 60.83 | 21.76 | 241 | 7
2025-07-06 | 154 | 7.1 | 7.9 | 6 | 3 | N/S | 4 | <4 | 746 | 182 | <4.000 | <0.300 | 15.436 | <19 | N/S | N/S | 0.007 | N/S | N/S | N/S | N/S | 20 | N/S | N/S | N/S | <0.002 | N/S | N/S | N/S | N/S | N/S | N/S | N/S | N/S | N/S | N/S | N/S | N/S | N/S | N/S | N/S | 63.15 | 22.99 | 252 | 7
2025-07-07 | 197 | 7.1 | 7.8 | 7 | 4 | N/S | 6 | <4 | 774 | 250 | <4.000 | <0.300 | 13.901 | <18 | N/S | N/S | 0.006 | N/S | N/S | 159.956 | 0.543 | 20 | 40 | N/S | N/S | <0.002 | N/S | N/S | N/S | N/S | N/S | N/S | N/S | N/S | N/S | N/S | N/S | N/S | N/S | N/S | <3 | 59.42 | 21.47 | 237 | 8
2025-07-08 | 189 | 7 | 7.5 | 10 | 5 | N/S | 4 | <4 | 640 | 114 | <1.000 | <0.300 | 5.569 | <7 | N/S | N/S | 0.005 | <0.005 | <5 | N/S | N/S | 20 | <10 | <0.002 | 0.007 | <0.002 | <0.004 | 0.003 | 0.77 | 0.04 | <0.002 | 0.039 | 0.8 | 0.006 | <0.004 | <0.004 | 0.017 | <0.002 | <0.002 | <0.002 | N/S | 60.8 | 22.24 | 243 | 10
2025-07-09 | 150 | 7.1 | 7.8 | 8 | 4 | <5 | 5 | 4 | 638 | 136 | <4.000 | <0.300 | 12.663 | <17 | 0.6 | N/S | 0.005 | N/S | N/S | N/S | N/S | 20 | <10 | N/S | N/S | <0.002 | N/S | N/S | N/S | N/S | N/S | N/S | N/S | N/S | N/S | N/S | N/S | N/S | N/S | N/S | N/S | 56.25 | 20.29 | 224 | 9
2025-07-10 | 140 | 7.2 | 7.6 | 7 | 3 | N/S | 4 | <4 | 596 | 104 | <4.000 | <0.300 | 13.871 | <18 | N/S | N/S | 0.006 | N/S | N/S | N/S | N/S | 20 | 9 | N/S | N/S | <0.002 | N/S | N/S | N/S | N/S | N/S | N/S | N/S | N/S | N/S | N/S | N/S | N/S | N/S | N/S | N/S | 56.65 | 20.1 | 224 | 8
2025-07-11 | 320 | 7 | 7.2 | 8 | 4 | N/S | 16 | 8 | 890 | 456 | 1.682 | <0.300 | 13.398 | 15.08 | N/S | N/S | 0.005 | N/S | N/S | N/S | N/S | 20 | 70 | N/S | N/S | <0.002 | N/S | N/S | N/S | N/S | N/S | N/S | N/S | N/S | N/S | N/S | N/S | N/S | N/S | N/S | N/S | 50.69 | 17.73 | 200 | 9
2025-07-12 | 259 | 7.1 | 7.6 | 6 | 3 | N/S | <4 | <4 | 790 | 396 | T/X | T/X | T/X | T/X | N/S | N/S | <0.005 | N/S | N/S | N/S | N/S | 21 | N/S | N/S | N/S | <0.002 | N/S | N/S | N/S | N/S | N/S | N/S | N/S | N/S | N/S | N/S | N/S | N/S | N/S | N/S | N/S | 50.71 | 17.64 | 199 | 7
2025-07-13 | 147 | 7.1 | 7 | 6 | 3 | N/S | 4 | <4 | 958 | 484 | <4.000 | <0.300 | 11.495 | <15 | N/S | N/S | 0.005 | N/S | N/S | N/S | N/S | 21 | N/S | N/S | N/S | <0.002 | N/S | N/S | N/S | N/S | N/S | N/S | N/S | N/S | N/S | N/S | N/S | N/S | N/S | N/S | N/S | 51.5 | 18.26 | 204 | 7
2025-07-14 | 137 | 7.1 | 7.6 | 6 | 3 | N/S | <4 | <4 | 1044 | 478 | <4.000 | <0.300 | 13.944 | <18 | N/S | N/S | 0.006 | N/S | N/S | 161.793 | 0.516 | 21 | <10 | N/S | N/S | <0.002 | N/S | N/S | N/S | N/S | N/S | N/S | N/S | N/S | N/S | N/S | N/S | N/S | N/S | N/S | <3 | 58.32 | 20.91 | 232 | 7
2025-07-15 | 133 | 6.9 | 7.7 | 6 | 3 | N/S | <4 | <4 | 828 | 292 | <4.000 | <0.300 | 16.136 | <20 | N/S | N/S | 0.007 | <0.005 | <5 | N/S | N/S | 21 | 9 | <0.002 | 0.007 | <0.002 | <0.004 | 0.004 | 0.5 | 0.04 | <0.002 | 0.02 | 2.9 | 0.006 | <0.004 | <0.004 | <0.010 | <0.002 | <0.002 | <0.002 | N/S | 66.35 | 23.85 | 264 | 7
2025-07-16 | 143 | 7 | 7.5 | 6 | 3 | <5 | 4 | <4 | 990 | 402 | <4.000 | <0.300 | 14.934 | <19 | 0.689 | N/S | 0.006 | N/S | N/S | N/S | N/S | 21 | 9 | N/S | N/S | <0.002 | N/S | N/S | N/S | N/S | N/S | N/S | N/S | N/S | N/S | N/S | N/S | N/S | N/S | N/S | N/S | 62.21 | 22.37 | 247 | 7
2025-07-17 | 136 | 6.9 | 7.6 | 7 | 3 | N/S | <4 | <4 | 658 | 146 | <4.000 | <0.300 | 14.764 | <19 | N/S | N/S | 0.005 | N/S | N/S | N/S | N/S | 21 | <10 | N/S | N/S | <0.002 | N/S | N/S | N/S | N/S | N/S | N/S | N/S | N/S | N/S | N/S | N/S | N/S | N/S | N/S | N/S | 59.78 | 21.11 | 236 | 8
2025-07-18 | 192 | 7 | 7.6 | 7 | 3 | N/S | <4 | <4 | 810 | 302 | <4.000 | <0.300 | 14.575 | <19 | N/S | N/S | 0.005 | N/S | N/S | N/S | N/S | 21 | 9 | N/S | N/S | <0.002 | N/S | N/S | N/S | N/S | N/S | N/S | N/S | N/S | N/S | N/S | N/S | N/S | N/S | N/S | N/S | 59.29 | 20.96 | 234 | 8
2025-07-19 | 178 | 7.1 | 7.7 | 6 | 3 | N/S | 5 | 5 | 774 | 284 | <4.000 | <0.300 | 13.591 | <18 | N/S | N/S | 0.005 | N/S | N/S | N/S | N/S | 21 | N/S | N/S | N/S | <0.002 | N/S | N/S | N/S | N/S | N/S | N/S | N/S | N/S | N/S | N/S | N/S | N/S | N/S | N/S | N/S | 59.56 | 21.3 | 236 | 8
2025-07-20 | 143 | 7 | 7.2 | 6 | 3 | N/S | 6 | 4 | 882 | 388 | <4.000 | <0.300 | 13.019 | <17 | N/S | N/S | 0.006 | N/S | N/S | N/S | N/S | 21 | N/S | N/S | N/S | <0.002 | N/S | N/S | N/S | N/S | N/S | N/S | N/S | N/S | N/S | N/S | N/S | N/S | N/S | N/S | N/S | 57.14 | 20.62 | 228 | 8
2025-07-21 | 133 | 7 | 7.4 | 6 | 3 | N/S | 4 | <4 | 2238 | 302 | <4.000 | <0.300 | 15.184 | <19 | N/S | N/S | 0.005 | N/S | N/S | 162.574 | 0.553 | 21 | <10 | N/S | N/S | <0.002 | N/S | N/S | N/S | N/S | N/S | N/S | N/S | N/S | N/S | N/S | N/S | N/S | N/S | N/S | <3 | 58.19 | 21.06 | 232 | 7
2025-07-22 | 124 | 7 | 7.9 | 6 | 3 | N/S | <4 | <4 | 834 | 278 | <4.000 | <0.300 | 13.952 | <18 | N/S | N/S | 0.007 | <0.005 | <5 | N/S | N/S | 21 | <10 | <0.002 | 0.005 | <0.002 | <0.004 | 0.003 | 0.53 | 0.03 | <0.002 | 0.025 | 0.6 | 0.007 | <0.004 | <0.004 | 0.011 | <0.002 | <0.002 | <0.002 | N/S | 56.24 | 20.61 | 225 | 7
2025-07-23 | 125 | 6.9 | 7.8 | 6 | 3 | <5 | 5 | 4 | 834 | 262 | <4.000 | <0.300 | 14.501 | <19 | 0.708 | N/S | 0.007 | N/S | N/S | N/S | N/S | 21 | 9 | N/S | N/S | <0.002 | N/S | N/S | N/S | N/S | N/S | N/S | N/S | N/S | N/S | N/S | N/S | N/S | N/S | N/S | N/S | 58.74 | 21.38 | 235 | 7
2025-07-24 | 154 | 6.9 | 7.6 | 6 | 3 | N/S | <4 | N/S | 744 | 226 | <4.000 | <0.300 | 20.598 | <25 | N/S | N/S | 0.007 | N/S | N/S | N/S | N/S | 22 | <10 | N/S | N/S | <0.002 | N/S | N/S | N/S | N/S | N/S | N/S | N/S | N/S | N/S | N/S | N/S | N/S | N/S | N/S | N/S | 60.32 | 21.78 | 240 | 7
2025-07-25 | 240 | 7 | 6.2 | 8 | 4 | N/S | 5 | <4 | 720 | 226 | <4.000 | 0.378 | 12.869 | <17 | N/S | N/S | <0.005 | N/S | N/S | N/S | N/S | 22 | <10 | N/S | N/S | <0.002 | N/S | N/S | N/S | N/S | N/S | N/S | N/S | N/S | N/S | N/S | N/S | N/S | N/S | N/S | N/S | 55.64 | 19.7 | 220 | 9
2025-07-26 | 266 | 7 | 7 | 7 | 3 | N/S | 7 | 4 | 640 | 214 | <4.000 | <0.300 | 11.052 | <15 | N/S | N/S | <0.005 | N/S | N/S | N/S | N/S | 21 | N/S | N/S | N/S | <0.002 | N/S | N/S | N/S | N/S | N/S | N/S | N/S | N/S | N/S | N/S | N/S | N/S | N/S | N/S | N/S | 50.08 | 17.56 | 197 | 8
2025-07-27 | 225 | 7 | 7.4 | 6 | 3 | N/S | 4 | N/S | 692 | 248 | <4.000 | <0.300 | 11.323 | <15 | N/S | N/S | <0.005 | N/S | N/S | N/S | N/S | 21 | N/S | N/S | N/S | <0.002 | N/S | N/S | N/S | N/S | N/S | N/S | N/S | N/S | N/S | N/S | N/S | N/S | N/S | N/S | N/S | 53.36 | 19.33 | 213 | 7
2025-07-28 | 275 | 7.1 | 7 | 5 | 3 | N/S | 8 | 5 | 644 | 196 | <4.000 | <0.300 | 11.654 | <16 | N/S | N/S | <0.005 | N/S | N/S | 131.463 | 0.48 | 21 | <10 | N/S | N/S | <0.002 | N/S | N/S | N/S | N/S | N/S | N/S | N/S | N/S | N/S | N/S | N/S | N/S | N/S | N/S | <3 | 58.25 | 20.93 | 232 | 7
2025-07-29 | 214 | 7 | 7.3 | 6 | 3 | N/S | 4 | <4 | 616 | 236 | <4.000 | <0.300 | 9.244 | <13 | N/S | N/S | 0.005 | <0.005 | <5 | N/S | N/S | 21 | <10 | <0.002 | 0.006 | <0.002 | <0.004 | 0.005 | 0.63 | 0.03 | <0.002 | 0.036 | T/X | 0.005 | <0.004 | <0.004 | 0.012 | <0.002 | <0.002 | <0.002 | N/S | 51.92 | 18.16 | 204 | 7
2025-07-30 | 222 | 7.1 | 6.6 | 6 | 3 | <5 | 4 | <4 | 698 | 246 | 1.069 | <0.300 | 9.57 | 10.64 | 0.702 | N/S | 0.007 | N/S | N/S | N/S | N/S | 22 | <10 | N/S | N/S | <0.002 | N/S | N/S | N/S | N/S | N/S | N/S | N/S | N/S | N/S | N/S | N/S | N/S | N/S | N/S | N/S | 57.72 | 20.52 | 229 | 7
2025-07-31 | 307 | 6.9 | 7.2 | 6 | 3 | N/S | 5 | <4 | 626 | 208 | <1.000 | <0.300 | 7.936 | <9 | N/S | N/S | <0.005 | N/S | N/S | N/S | N/S | 22 | 70 | N/S | N/S | <0.002 | N/S | N/S | N/S | N/S | N/S | N/S | N/S | N/S | N/S | N/S | N/S | N/S | N/S | N/S | N/S | 47.99 | 16.56 | 188 | 7
2025-08-01 | 236 | 7.2 | 7.8 | 6 | 3 | N/S | <4 | <4 | 634 | 246 | 1.965 | <0.300 | 10.394 | 12.36 | N/S | N/S | 0.005 | N/S | N/S | N/S | N/S | 21 | 20 | N/S | N/S | <0.002 | N/S | N/S | N/S | N/S | N/S | N/S | N/S | N/S | N/S | N/S | N/S | N/S | N/S | N/S | N/S | 54.24 | 18.85 | 213 | 7
2025-08-02 | 207 | 7.1 | 6.6 | 6 | 3 | N/S | 7 | 4 | 716 | 240 | <1.000 | <0.300 | 9.049 | <10 | N/S | N/S | 0.005 | N/S | N/S | N/S | N/S | 21 | N/S | N/S | N/S | <0.002 | N/S | N/S | N/S | N/S | N/S | N/S | N/S | N/S | N/S | N/S | N/S | N/S | N/S | N/S | N/S | 58.26 | 20.56 | 230 | 7
2025-08-03 | 133 | 7.1 | 7.6 | 7 | 3 | N/S | 4 | T/X | 854 | 340 | 1.536 | <0.300 | 12.27 | 13.81 | N/S | N/S | 0.006 | N/S | N/S | N/S | N/S | 21 | N/S | N/S | N/S | <0.002 | N/S | N/S | N/S | N/S | N/S | N/S | N/S | N/S | N/S | N/S | N/S | N/S | N/S | N/S | N/S | 59.23 | 21.16 | 235 | 8
2025-08-04 | 131 | 7.2 | 7.9 | 5 | 3 | N/S | 4 | <4 | 804 | 260 | <4.000 | <0.300 | 13.866 | <18 | N/S | N/S | 0.006 | N/S | N/S | 162.578 | 0.55 | 21 | <10 | N/S | N/S | <0.002 | N/S | N/S | N/S | N/S | N/S | N/S | N/S | N/S | N/S | N/S | N/S | N/S | N/S | N/S | <3 | 57.85 | 20.97 | 231 | 7
2025-08-05 | 119 | 7.2 | 7.7 | 6 | 3 | N/S | <4 | <4 | 846 | 280 | <4.000 | <0.300 | 13.497 | <17 | N/S | N/S | 0.006 | <0.005 | <5 | N/S | N/S | 21 | 9 | <0.002 | 0.006 | <0.002 | <0.004 | 0.004 | 0.58 | 0.03 | <0.002 | 0.023 | 0.6 | 0.006 | <0.004 | <0.004 | 0.019 | <0.002 | <0.002 | <0.002 | N/S | 65.16 | 23.5 | 259 | 7
2025-08-06 | 121 | 7.3 | 7.7 | 6 | 3 | <5 | <4 | <4 | 734 | 214 | <4.000 | <0.300 | 13.103 | <17 | 0.459 | N/S | 0.006 | N/S | N/S | N/S | N/S | 22 | <10 | N/S | N/S | <0.002 | N/S | N/S | N/S | N/S | N/S | N/S | N/S | N/S | N/S | N/S | N/S | N/S | N/S | N/S | N/S | 60.39 | 22 | 241 | 7
2025-08-07 | 117 | 7.1 | 7.6 | 6 | 3 | N/S | <4 | <4 | 796 | 264 | <4.000 | <0.300 | 13.457 | <17 | N/S | N/S | 0.006 | N/S | N/S | N/S | N/S | 22 | <10 | N/S | N/S | <0.002 | N/S | N/S | N/S | N/S | N/S | N/S | N/S | N/S | N/S | N/S | N/S | N/S | N/S | N/S | N/S | 61.4 | 22.37 | 245 | 7
2025-08-08 | 163 | 7.3 | 7.9 | 7 | 4 | N/S | <4 | <4 | 738 | 208 | <4.000 | <0.300 | 12.665 | <17 | N/S | N/S | 0.005 | N/S | N/S | N/S | N/S | 22 | <10 | N/S | N/S | <0.002 | N/S | N/S | N/S | N/S | N/S | N/S | N/S | N/S | N/S | N/S | N/S | N/S | N/S | N/S | N/S | 61.11 | 22.21 | 244 | 8
2025-08-09 | 184 | 7.2 | 7.2 | 6 | 3 | N/S | 5 | <4 | 718 | 166 | <4.000 | <0.300 | 11.815 | <16 | N/S | N/S | 0.006 | N/S | N/S | N/S | N/S | 22 | N/S | N/S | N/S | <0.002 | N/S | N/S | N/S | N/S | N/S | N/S | N/S | N/S | N/S | N/S | N/S | N/S | N/S | N/S | N/S | 61.23 | 21.84 | 243 | 8
2025-08-10 | 129 | 7.1 | 7.6 | 6 | 3 | N/S | <4 | <4 | 710 | 230 | <4.000 | <0.300 | 11.287 | <15 | N/S | N/S | 0.006 | N/S | N/S | N/S | N/S | 22 | N/S | N/S | N/S | <0.002 | N/S | N/S | N/S | N/S | N/S | N/S | N/S | N/S | N/S | N/S | N/S | N/S | N/S | N/S | N/S | 57.9 | 20.84 | 230 | 7
2025-08-11 | 116 | 7.3 | 7.4 | 5 | 2 | N/S | <4 | <4 | 664 | 158 | <4.000 | <0.300 | 13.738 | <18 | N/S | N/S | 0.006 | N/S | N/S | 162.159 | 0.6 | 22 | <10 | N/S | N/S | <0.002 | N/S | N/S | N/S | N/S | N/S | N/S | N/S | N/S | N/S | N/S | N/S | N/S | N/S | N/S | <3 | 59.07 | 21.15 | 235 | 6
2025-08-12 | 253 | 7.1 | 7.5 | 6 | 3 | N/S | 4 | <4 | 700 | 186 | <4.000 | <0.300 | 11.696 | <16 | N/S | N/S | 0.005 | <0.005 | <5 | N/S | N/S | 22 | 30 | <0.002 | 0.007 | <0.002 | <0.004 | 0.003 | 0.72 | 0.04 | <0.002 | 0.029 | 0.8 | 0.006 | <0.004 | <0.004 | 0.023 | <0.002 | <0.002 | <0.002 | N/S | 62.87 | 22.43 | 249 | 7
2025-08-13 | 411 | 6.9 | 6.6 | 5 | 2 | <5 | <4 | <4 | 496 | 132 | <4.000 | <0.300 | 7.169 | <11 | 0.563 | N/S | <0.005 | N/S | N/S | N/S | N/S | 22 | 50 | N/S | N/S | <0.002 | N/S | N/S | N/S | N/S | N/S | N/S | N/S | N/S | N/S | N/S | N/S | N/S | N/S | N/S | N/S | 42.71 | 14.31 | 166 | 6
2025-08-14 | 334 | 7.1 | 6.2 | 5 | 2 | N/S | 4 | <4 | 612 | 256 | <4.000 | <0.300 | 6.717 | <11 | N/S | N/S | <0.005 | N/S | N/S | N/S | N/S | 22 | 20 | N/S | N/S | <0.002 | N/S | N/S | N/S | N/S | N/S | N/S | N/S | N/S | N/S | N/S | N/S | N/S | N/S | N/S | N/S | 46.84 | 15.77 | 182 | 6
2025-08-15 | 183 | 7.1 | 6.9 | 5 | 2 | N/S | <4 | <4 | 690 | 244 | <4.000 | 0.429 | 8.76 | <13 | N/S | N/S | <0.005 | N/S | N/S | N/S | N/S | 22 | <10 | N/S | N/S | <0.002 | N/S | N/S | N/S | N/S | N/S | N/S | N/S | N/S | N/S | N/S | N/S | N/S | N/S | N/S | N/S | 49.02 | 16.9 | 192 | 6
2025-08-16 | 203 | 7.1 | 6.8 | 5 | 3 | N/S | 4 | <4 | 626 | 148 | <4.000 | <0.300 | 8.123 | <12 | N/S | N/S | <0.005 | N/S | N/S | N/S | N/S | 22 | N/S | N/S | N/S | <0.002 | N/S | N/S | N/S | N/S | N/S | N/S | N/S | N/S | N/S | N/S | N/S | N/S | N/S | N/S | N/S | 51.71 | 18.19 | 204 | 7
2025-08-17 | 401 | 6.9 | 6.4 | 5 | 2 | N/S | 6 | 4 | 522 | 84 | <4.000 | <0.300 | 7.76 | <12 | N/S | N/S | <0.005 | N/S | N/S | N/S | N/S | 22 | N/S | N/S | N/S | <0.002 | N/S | N/S | N/S | N/S | N/S | N/S | N/S | N/S | N/S | N/S | N/S | N/S | N/S | N/S | N/S | 43.92 | 14.94 | 171 | 6
2025-08-18 | 439 | 7.3 | 7.3 | 5 | 2 | N/S | 4 | <4 | 640 | 252 | <1.000 | <0.300 | 7.263 | <8 | N/S | N/S | <0.005 | N/S | N/S | 106.69 | 0.407 | 22 | 91 | N/S | N/S | <0.002 | N/S | N/S | N/S | N/S | N/S | N/S | N/S | N/S | N/S | N/S | N/S | N/S | N/S | N/S | <3 | 55 | 18.44 | 213 | 6
2025-08-19 | 437 | 7.1 | 6.9 | 5 | 2 | N/S | 4 | <4 | 414 | 108 | 1.112 | <0.300 | 6.601 | 7.71 | N/S | N/S | <0.005 | <0.005 | <5 | N/S | N/S | 22 | 90 | <0.002 | 0.007 | <0.002 | <0.004 | 0.003 | 0.78 | <0.02 | <0.002 | 0.027 | 1.8 | 0.003 | <0.004 | <0.004 | 0.02 | <0.002 | <0.002 | <0.002 | N/S | 42.96 | 13.7 | 164 | 6
2025-08-20 | 430 | 7.3 | 6.8 | 5 | 3 | <5 | 5 | <4 | 656 | 222 | 1.15 | <0.300 | 6.727 | 7.88 | 0.588 | N/S | 0.005 | N/S | N/S | N/S | N/S | 22 | 20 | N/S | N/S | <0.002 | N/S | N/S | N/S | N/S | N/S | N/S | N/S | N/S | N/S | N/S | N/S | N/S | N/S | N/S | N/S | 63.51 | 20.86 | 244 | 7
2025-08-21 | 428 | 7.4 | 7.1 | 5 | 2 | N/S | <4 | <4 | 678 | 202 | <1.000 | <0.300 | 5.298 | <6 | N/S | N/S | 0.005 | N/S | N/S | N/S | N/S | 22 | 50 | N/S | N/S | <0.002 | N/S | N/S | N/S | N/S | N/S | N/S | N/S | N/S | N/S | N/S | N/S | N/S | N/S | N/S | N/S | 64.24 | 21.77 | 250 | 6
2025-08-22 | 431 | 7.3 | 7 | 5 | 2 | N/S | 4 | <4 | 578 | 118 | <1.000 | <0.300 | 5.95 | <7 | N/S | N/S | <0.005 | N/S | N/S | N/S | N/S | 21 | 130 | N/S | N/S | <0.002 | N/S | N/S | N/S | N/S | N/S | N/S | N/S | N/S | N/S | N/S | N/S | N/S | N/S | N/S | N/S | 57.83 | 19.59 | 225 | 6
2025-08-23 | 435 | 7.2 | 6.8 | 4 | 2 | N/S | 4 | 4 | 622 | 162 | <4.000 | <0.300 | 5.315 | <9 | N/S | N/S | <0.005 | N/S | N/S | N/S | N/S | 21 | N/S | N/S | N/S | <0.002 | N/S | N/S | N/S | N/S | N/S | N/S | N/S | N/S | N/S | N/S | N/S | N/S | N/S | N/S | N/S | 53.73 | 18.09 | 209 | 6
2025-08-24 | 434 | 7.2 | 7 | 4 | 2 | N/S | 6 | 5 | 552 | 124 | <1.000 | <0.300 | 5.721 | <7 | N/S | N/S | <0.005 | N/S | N/S | N/S | N/S | 21 | N/S | N/S | N/S | <0.002 | N/S | N/S | N/S | N/S | N/S | N/S | N/S | N/S | N/S | N/S | N/S | N/S | N/S | N/S | N/S | 49.61 | 17.12 | 194 | 6
2025-08-25 | 442 | 7.2 | 6.8 | 5 | 2 | N/S | 5 | <4 | 532 | 144 | <4.000 | <0.300 | 6.26 | <10 | N/S | N/S | <0.005 | N/S | N/S | 108.574 | 0.431 | 21 | 40 | N/S | N/S | <0.002 | N/S | N/S | N/S | N/S | N/S | N/S | N/S | N/S | N/S | N/S | N/S | N/S | N/S | N/S | <3 | 53.18 | 18.11 | 207 | 6
2025-08-26 | 441 | 7.1 | 6.4 | 5 | 2 | N/S | 5 | <4 | 538 | 168 | <4.000 | <0.300 | 5.391 | <9 | N/S | N/S | <0.005 | <0.005 | <5 | N/S | N/S | 21 | 30 | <0.002 | 0.012 | <0.002 | <0.004 | 0.003 | 0.76 | 0.03 | <0.002 | 0.03 | 7 | 0.003 | <0.004 | <0.004 | 0.013 | 0.002 | <0.002 | <0.002 | N/S | 46.75 | 15.57 | 181 | 6
2025-08-27 | 444 | 7.1 | 6.5 | 5 | 2 | <5 | <4 | <4 | 466 | 104 | <4.000 | <0.300 | 4.783 | <9 | 0.558 | N/S | 0.005 | N/S | N/S | N/S | N/S | 21 | 40 | N/S | N/S | <0.002 | N/S | N/S | N/S | N/S | N/S | N/S | N/S | N/S | N/S | N/S | N/S | N/S | N/S | N/S | N/S | 48.7 | 15.93 | 187 | 6
2025-08-28 | 441 | 7 | 6 | 5 | 2 | N/S | 4 | <4 | 454 | 76 | 1.017 | <0.300 | 3.8 | 4.82 | N/S | N/S | <0.005 | N/S | N/S | N/S | N/S | 21 | 99 | N/S | N/S | <0.002 | N/S | N/S | N/S | N/S | N/S | N/S | N/S | N/S | N/S | N/S | N/S | N/S | N/S | N/S | N/S | 49.19 | 15.94 | 188 | 6
2025-08-29 | 278 | 7.1 | 6.9 | 5 | 2 | N/S | <4 | <4 | 510 | 154 | <1.000 | <0.300 | 5.12 | <6 | N/S | N/S | <0.005 | N/S | N/S | N/S | N/S | 21 | 20 | N/S | N/S | <0.002 | N/S | N/S | N/S | N/S | N/S | N/S | N/S | N/S | N/S | N/S | N/S | N/S | N/S | N/S | N/S | 50.43 | 16.19 | 193 | 6
2025-08-30 | 145 | 7.3 | 7.6 | 5 | 2 | N/S | <4 | <4 | 672 | 208 | <1.000 | <0.300 | 7.948 | <9 | N/S | N/S | 0.005 | N/S | N/S | N/S | N/S | 21 | N/S | N/S | N/S | <0.002 | N/S | N/S | N/S | N/S | N/S | N/S | N/S | N/S | N/S | N/S | N/S | N/S | N/S | N/S | N/S | 57.34 | 19.26 | 222 | 6
2025-08-31 | 141 | 7 | 7.7 | 5 | 3 | N/S | <4 | 4 | 822 | 242 | <4.000 | <0.300 | 10.663 | <15 | N/S | N/S | 0.006 | N/S | N/S | N/S | N/S | 21 | N/S | N/S | N/S | <0.002 | N/S | N/S | N/S | N/S | N/S | N/S | N/S | N/S | N/S | N/S | N/S | N/S | N/S | N/S | N/S | 63.61 | 22.15 | 250 | 7
2025-09-01 | 179 | 7.3 | 7.5 | 5 | 3 | N/S | 4 | <4 | 746 | 158 | <4.000 | <0.300 | 12.717 | 16.72 | N/S | N/S | 0.005 | N/S | N/S | 160.568 | 0.557 | 21 | <10 | N/S | N/S | <0.002 | N/S | N/S | N/S | N/S | N/S | N/S | N/S | N/S | N/S | N/S | N/S | N/S | N/S | N/S | N/S | 65.61 | 23.18 | 259 | 7
2025-09-02 | 134 | 7.3 | 7.8 | 5 | 2 | N/S | <4 | <4 | 606 | 108 | <4.000 | <0.300 | 12.077 | <16 | N/S | N/S | 0.005 | <0.005 | <5 | N/S | N/S | 21 | 30 | <0.002 | 0.009 | <0.002 | <0.004 | 0.003 | 0.43 | 0.02 | <0.002 | 0.014 | T/X | 0.004 | <0.004 | <0.004 | 0.021 | <0.002 | <0.002 | <0.002 | <3 | 64.89 | 22.89 | 256 | 6
2025-09-03 | 221 | 7.3 | 7.7 | 5 | 2 | <5 | 6 | 4 | 654 | 140 | <4.000 | <0.300 | 12.692 | <17 | 0.469 | N/S | 0.006 | N/S | N/S | N/S | N/S | 21 | <10 | N/S | N/S | <0.002 | N/S | N/S | N/S | N/S | N/S | N/S | N/S | N/S | N/S | N/S | N/S | N/S | N/S | N/S | N/S | 65.4 | 22.67 | 257 | 6
2025-09-04 | 336 | 7.2 | 7.7 | 6 | 3 | N/S | <4 | <4 | 554 | 88 | <1.000 | <0.300 | 7.648 | <9 | N/S | N/S | 0.006 | N/S | N/S | N/S | N/S | 21 | 90 | N/S | N/S | <0.002 | N/S | N/S | N/S | N/S | N/S | N/S | N/S | N/S | N/S | N/S | N/S | N/S | N/S | N/S | N/S | 56.4 | 19.16 | 220 | 7
2025-09-05 | 331 | 7.1 | 7 | 6 | 3 | N/S | 4 | <4 | 566 | 190 | <1.000 | <0.300 | 7.932 | <9 | N/S | N/S | <0.005 | N/S | N/S | N/S | N/S | 21 | 130 | N/S | N/S | <0.002 | N/S | N/S | N/S | N/S | N/S | N/S | N/S | N/S | N/S | N/S | N/S | N/S | N/S | N/S | N/S | 48.65 | 15.99 | 187 | 7
2025-09-06 | 199 | 7.1 | 7.6 | 5 | 2 | N/S | 5 | <4 | 624 | 214 | <1.000 | <0.300 | 8.603 | <10 | N/S | N/S | <0.005 | N/S | N/S | N/S | N/S | 21 | N/S | N/S | N/S | <0.002 | N/S | N/S | N/S | N/S | N/S | N/S | N/S | N/S | N/S | N/S | N/S | N/S | N/S | N/S | N/S | 49.49 | 16.91 | 193 | 6
2025-09-07 | 126 | 7.2 | 8.1 | 5 | 3 | N/S | <4 | <4 | 646 | 184 | <4.000 | <0.300 | 11.587 | <16 | N/S | N/S | 0.005 | N/S | N/S | N/S | N/S | 21 | N/S | N/S | N/S | <0.002 | N/S | N/S | N/S | N/S | N/S | N/S | N/S | N/S | N/S | N/S | N/S | N/S | N/S | N/S | N/S | 53.47 | 19.58 | 214 | 7
2025-09-08 | 124 | 7.3 | 8 | 5 | 2 | N/S | 5 | <4 | 710 | 154 | <4.000 | <0.300 | 13.194 | <17 | N/S | N/S | 0.006 | N/S | N/S | 164.14 | 0.553 | 21 | <10 | N/S | N/S | <0.002 | N/S | N/S | N/S | N/S | N/S | N/S | N/S | N/S | N/S | N/S | N/S | N/S | N/S | N/S | <3 | 60.85 | 22.22 | 243 | 6
2025-09-09 | 119 | 7.3 | 8.6 | 5 | 3 | N/S | 6 | 5 | 738 | 202 | <4.000 | <0.300 | 15.627 | <20 | N/S | N/S | 0.005 | <0.005 | 6 | N/S | N/S | 21 | <10 | <0.002 | 0.009 | <0.002 | <0.004 | 0.004 | 0.49 | 0.03 | <0.002 | 0.013 | 1 | 0.006 | <0.004 | <0.004 | 0.02 | <0.002 | <0.002 | <0.002 | N/S | 60.8 | 21.54 | 241 | 7
2025-09-10 | 122 | 7.1 | 8 | 5 | 2 | <5 | <4 | <4 | 740 | 222 | <4.000 | <0.300 | 14.802 | <19 | 0.512 | N/S | 0.006 | N/S | N/S | N/S | N/S | 21 | <10 | N/S | N/S | <0.002 | N/S | N/S | N/S | N/S | N/S | N/S | N/S | N/S | N/S | N/S | N/S | N/S | N/S | N/S | N/S | 64.43 | 22.48 | 253 | 6
2025-09-11 | 119 | 7.2 | 7.9 | 5 | 3 | N/S | <4 | <4 | 788 | 272 | <4.000 | <0.300 | 13.885 | <18 | N/S | N/S | 0.006 | N/S | N/S | N/S | N/S | 21 | <10 | N/S | N/S | <0.002 | N/S | N/S | N/S | N/S | N/S | N/S | N/S | N/S | N/S | N/S | N/S | N/S | N/S | N/S | N/S | 62.05 | 22.04 | 246 | 7
2025-09-12 | 121 | 7.2 | 7.9 | 6 | 3 | N/S | 5 | 4 | 686 | 186 | <4.000 | <0.300 | 13.691 | <18 | N/S | N/S | 0.006 | N/S | N/S | N/S | N/S | 21 | <10 | N/S | N/S | <0.002 | N/S | N/S | N/S | N/S | N/S | N/S | N/S | N/S | N/S | N/S | N/S | N/S | N/S | N/S | N/S | 63.19 | 22.62 | 251 | 7
2025-09-13 | 197 | 7.1 | 7.9 | 7 | 3 | N/S | 6 | <4 | 722 | 224 | <4.000 | <0.300 | 11.876 | <16 | N/S | N/S | 0.007 | N/S | N/S | N/S | N/S | 21 | N/S | N/S | N/S | <0.002 | N/S | N/S | N/S | N/S | N/S | N/S | N/S | N/S | N/S | N/S | N/S | N/S | N/S | N/S | N/S | 57.8 | 21.19 | 232 | 8
2025-09-14 | 195 | 7.1 | 7.5 | 6 | 3 | N/S | 4 | <4 | 648 | 216 | <4.000 | <0.300 | 12.274 | <16 | N/S | N/S | 0.007 | N/S | N/S | N/S | N/S | 21 | N/S | N/S | N/S | <0.002 | N/S | N/S | N/S | N/S | N/S | N/S | N/S | N/S | N/S | N/S | N/S | N/S | N/S | N/S | N/S | 53.92 | 19.95 | 217 | 7
2025-09-15 | 154 | 7.2 | 7.8 | 5 | 2 | N/S | 5 | <4 | 676 | 214 | <4.000 | <0.300 | 12.395 | <16 | N/S | N/S | 0.006 | N/S | N/S | 144.934 | 0.531 | 21 | 40 | N/S | N/S | <0.002 | N/S | N/S | N/S | N/S | N/S | N/S | N/S | N/S | N/S | N/S | N/S | N/S | N/S | N/S | <3 | 61.26 | 22.12 | 244 | 6
2025-09-16 | 114 | 7.1 | 7.8 | 5 | 2 | N/S | <4 | <4 | 714 | 230 | <4.000 | <0.300 | 12.418 | <16 | N/S | N/S | 0.007 | <0.005 | <5 | N/S | N/S | 21 | <10 | <0.002 | 0.007 | <0.002 | <0.004 | 0.005 | 0.56 | 0.03 | <0.002 | 0.018 | 0.9 | 0.007 | <0.004 | <0.004 | 0.014 | <0.002 | <0.002 | <0.002 | N/S | 61.95 | 22.2 | 246 | 6
2025-09-17 | 121 | 7.1 | 7.8 | 4 | 2 | <5 | <4 | <4 | 830 | 356 | <4.000 | <0.300 | 11.674 | <16 | 0.464 | N/S | 0.007 | N/S | N/S | N/S | N/S | 21 | <10 | N/S | N/S | <0.002 | N/S | N/S | N/S | N/S | N/S | N/S | N/S | N/S | N/S | N/S | N/S | N/S | N/S | N/S | N/S | 63.06 | 22.25 | 249 | 5
2025-09-18 | 117 | 7.1 | 7.7 | 4 | 2 | N/S | 4 | <4 | 650 | 110 | <4.000 | <0.300 | 12.341 | <16 | N/S | N/S | 0.011 | N/S | N/S | N/S | N/S | 21 | <10 | N/S | N/S | <0.002 | N/S | N/S | N/S | N/S | N/S | N/S | N/S | N/S | N/S | N/S | N/S | N/S | N/S | N/S | N/S | 68.31 | 24.33 | 271 | 6
2025-09-19 | 155 | 7.2 | 7.8 | 5 | 2 | N/S | 5 | <4 | 686 | 132 | <4.000 | <0.300 | 13.332 | <17 | N/S | N/S | 0.006 | N/S | N/S | N/S | N/S | 22 | <10 | N/S | N/S | <0.002 | N/S | N/S | N/S | N/S | N/S | N/S | N/S | N/S | N/S | N/S | N/S | N/S | N/S | N/S | N/S | 66.29 | 23.91 | 264 | 6
2025-09-20 | 183 | 7.1 | 7.2 | 5 | 2 | N/S | 7 | 5 | 664 | 128 | <4.000 | <0.300 | 11.32 | <15 | N/S | N/S | 0.005 | N/S | N/S | N/S | N/S | 22 | N/S | N/S | N/S | <0.002 | N/S | N/S | N/S | N/S | N/S | N/S | N/S | N/S | N/S | N/S | N/S | N/S | N/S | N/S | N/S | 64.99 | 23.71 | 260 | 6
2025-09-21 | 139 | 7.1 | 7.8 | 5 | 2 | N/S | 5 | <4 | 608 | 102 | <4.000 | <0.300 | 11.989 | <16 | N/S | N/S | 0.006 | N/S | N/S | N/S | N/S | 21 | N/S | N/S | N/S | <0.002 | N/S | N/S | N/S | N/S | N/S | N/S | N/S | N/S | N/S | N/S | N/S | N/S | N/S | N/S | N/S | 65.06 | 24.13 | 262 | 6
2025-09-22 | 110 | 7.2 | 7.8 | 5 | 2 | N/S | <4 | <4 | 664 | 224 | <4.000 | <0.300 | 12.789 | <17 | N/S | N/S | 0.006 | N/S | N/S | 154.11 | 0.579 | 21 | <10 | N/S | N/S | <0.002 | N/S | N/S | N/S | N/S | N/S | N/S | N/S | N/S | N/S | N/S | N/S | N/S | N/S | N/S | <3 | 55.18 | 20.07 | 220 | 6
2025-09-23 | 142 | 7.3 | 7.8 | 5 | 3 | N/S | <4 | <4 | 650 | 186 | <4.000 | <0.300 | 10.708 | <15 | N/S | N/S | 0.006 | <0.005 | <5 | N/S | N/S | 21 | <10 | <0.002 | 0.006 | <0.002 | <0.004 | 0.004 | 0.65 | 0.03 | <0.002 | 0.018 | 0.7 | 0.005 | <0.004 | <0.004 | 0.014 | <0.002 | <0.002 | <0.002 | N/S | 57.33 | 20.43 | 227 | 7
2025-09-24 | 121 | 7.2 | 7.6 | 6 | 3 | <5 | <4 | <4 | 672 | 228 | <1.000 | <0.300 | 9.059 | <10 | 0.579 | N/S | 0.008 | N/S | N/S | N/S | N/S | 21 | 9 | N/S | N/S | <0.002 | N/S | N/S | N/S | N/S | N/S | N/S | N/S | N/S | N/S | N/S | N/S | N/S | N/S | N/S | N/S | 51.24 | 17.99 | 202 | 7
2025-09-25 | 140 | 7.3 | 7.8 | 6 | 3 | N/S | 5 | <4 | 616 | 110 | <4.000 | <0.300 | 10.844 | <15 | N/S | N/S | 0.006 | N/S | N/S | N/S | N/S | 21 | 50 | N/S | N/S | <0.002 | N/S | N/S | N/S | N/S | N/S | N/S | N/S | N/S | N/S | N/S | N/S | N/S | N/S | N/S | N/S | 53.72 | 19.19 | 213 | 8
2025-09-26 | 161 | 7.2 | 7.3 | 6 | 3 | N/S | 5 | 4 | 718 | 240 | <4.000 | <0.300 | 11.357 | <15 | N/S | N/S | 0.006 | N/S | N/S | N/S | N/S | 21 | <10 | N/S | N/S | <0.002 | N/S | N/S | N/S | N/S | N/S | N/S | N/S | N/S | N/S | N/S | N/S | N/S | N/S | N/S | N/S | 57.01 | 20.04 | 225 | 7
2025-09-27 | 143 | 7.2 | 7.4 | 6 | 3 | N/S | 4 | <4 | 716 | 226 | <4.000 | <0.300 | 10.813 | <15 | N/S | N/S | 0.006 | N/S | N/S | N/S | N/S | 21 | N/S | N/S | N/S | <0.002 | N/S | N/S | N/S | N/S | N/S | N/S | N/S | N/S | N/S | N/S | N/S | N/S | N/S | N/S | N/S | 55.35 | 19.89 | 220 | 7
2025-09-28 | 105 | 7.2 | 7.9 | 6 | 3 | N/S | <4 | <4 | 748 | 220 | <4.000 | <0.300 | 13.636 | <18 | N/S | N/S | 0.008 | N/S | N/S | N/S | N/S | 21 | N/S | N/S | N/S | <0.002 | N/S | N/S | N/S | N/S | N/S | N/S | N/S | N/S | N/S | N/S | N/S | N/S | N/S | N/S | N/S | 55.26 | 20.74 | 223 | 7
2025-09-29 | 117 | 7 | 8 | 6 | 3 | N/S | <4 | <4 | 722 | 202 | <4.000 | <0.300 | 14.387 | <18 | N/S | N/S | 0.008 | N/S | N/S | 160.798 | 0.592 | 21 | <10 | N/S | N/S | <0.002 | N/S | N/S | N/S | N/S | N/S | N/S | N/S | N/S | N/S | N/S | N/S | N/S | N/S | N/S | <3 | 61.22 | 22.63 | 246 | 7
2025-09-30 | 110 | 7.3 | 7.9 | 8 | 4 | N/S | 4 | 4 | 768 | 250 | <4.000 | <0.300 | 15.36 | <19 | N/S | N/S | 0.006 | <0.005 | <5 | N/S | N/S | 21 | <10 | <0.002 | 0.006 | <0.002 | <0.004 | 0.003 | 0.62 | 0.03 | <0.002 | 0.017 | 0.8 | 0.006 | <0.004 | <0.004 | 0.014 | <0.002 | <0.002 | <0.002 | N/S | 56.64 | 20.57 | 226 | 9
2025-10-01 | 123 | 7.2 | 7.8 | 8 | 4 | <5 | 4 | 4 | 754 | 234 | <4.000 | <0.300 | 15.544 | <20 | 0.603 | N/S | 0.006 | N/S | N/S | N/S | N/S | 21 | 9 | N/S | N/S | <0.002 | N/S | N/S | N/S | N/S | N/S | N/S | N/S | N/S | N/S | N/S | N/S | N/S | N/S | N/S | N/S | 60.7 | 21.83 | 241 | 9
2025-10-02 | 145 | 7.1 | 7.6 | 7 | 4 | N/S | 6 | 4 | 750 | 286 | <4.000 | <0.300 | 15.549 | <20 | N/S | N/S | <0.005 | N/S | N/S | N/S | N/S | 21 | 9 | N/S | N/S | <0.002 | N/S | N/S | N/S | N/S | N/S | N/S | N/S | N/S | N/S | N/S | N/S | N/S | N/S | N/S | N/S | 65.84 | 23.37 | 261 | 8
2025-10-03 | 161 | 7.2 | 7.6 | 7 | 3 | N/S | 5 | <4 | 782 | 242 | <4.000 | <0.300 | 15.294 | <19 | N/S | N/S | 0.006 | N/S | N/S | N/S | N/S | 21 | <10 | N/S | N/S | <0.002 | N/S | N/S | N/S | N/S | N/S | N/S | N/S | N/S | N/S | N/S | N/S | N/S | N/S | N/S | N/S | 63.05 | 22.85 | 252 | 8
2025-10-04 | 158 | 7.1 | 7.9 | 7 | 3 | N/S | 4 | 4 | 698 | 188 | <4.000 | <0.300 | 16.875 | <21 | N/S | N/S | 0.006 | N/S | N/S | N/S | N/S | 21 | N/S | N/S | N/S | <0.002 | N/S | N/S | N/S | N/S | N/S | N/S | N/S | N/S | N/S | N/S | N/S | N/S | N/S | N/S | N/S | 64.33 | 23.59 | 258 | 8
2025-10-05 | 148 | 7.2 | 7.6 | 6 | 3 | N/S | 6 | 4 | 740 | 250 | <4.000 | <0.300 | 16.316 | <20 | N/S | N/S | 0.006 | N/S | N/S | N/S | N/S | 21 | N/S | N/S | N/S | <0.002 | N/S | N/S | N/S | N/S | N/S | N/S | N/S | N/S | N/S | N/S | N/S | N/S | N/S | N/S | N/S | 64.79 | 23.62 | 259 | 8
2025-10-06 | 102 | 7.2 | 8 | 6 | 3 | N/S | <4 | <4 | 622 | 188 | <4.000 | <0.300 | 17.63 | <22 | N/S | N/S | 0.008 | N/S | N/S | 153.777 | 0.643 | 21 | <10 | N/S | N/S | <0.002 | N/S | N/S | N/S | N/S | N/S | N/S | N/S | N/S | N/S | N/S | N/S | N/S | N/S | N/S | <3 | 58.02 | 21.01 | 231 | 7
2025-10-07 | 343 | 7.2 | 6.7 | 6 | 3 | N/S | 9 | 6 | 622 | 262 | <4.000 | <0.300 | 13.382 | <17 | N/S | N/S | <0.005 | <0.005 | <5 | N/S | N/S | 21 | 9 | <0.002 | 0.007 | <0.002 | <0.004 | 0.004 | 0.78 | 0.04 | <0.002 | 0.028 | <0.5 | 0.004 | <0.004 | <0.004 | 0.016 | <0.002 | <0.002 | <0.002 | N/S | 49.4 | 17.17 | 194 | 8
2025-10-08 | 289 | 7.1 | 7.1 | 6 | 3 | <5 | 5 | <4 | 454 | 156 | <1.000 | <0.300 | 9.203 | <10 | 0.577 | N/S | 0.006 | N/S | N/S | N/S | N/S | 20 | 90 | N/S | N/S | <0.002 | N/S | N/S | N/S | N/S | N/S | N/S | N/S | N/S | N/S | N/S | N/S | N/S | N/S | N/S | N/S | 44.86 | 14.81 | 173 | 7
2025-10-09 | 230 | 7.1 | 7.6 | 8 | 4 | N/S | <4 | <4 | 566 | 192 | <1.000 | <0.300 | 9.183 | <10 | N/S | N/S | <0.005 | N/S | N/S | N/S | N/S | 20 | 120 | N/S | N/S | <0.002 | N/S | N/S | N/S | N/S | N/S | N/S | N/S | N/S | N/S | N/S | N/S | N/S | N/S | N/S | N/S | 50.69 | 17.33 | 198 | 9
2025-10-10 | 120 | 7 | 7.8 | 6 | 3 | N/S | 5 | <4 | 636 | 208 | <4.000 | <0.300 | 11.854 | <16 | N/S | N/S | 0.006 | N/S | N/S | N/S | N/S | 20 | <10 | N/S | N/S | <0.002 | N/S | N/S | N/S | N/S | N/S | N/S | N/S | N/S | N/S | N/S | N/S | N/S | N/S | N/S | N/S | 54.13 | 18.97 | 213 | 7
2025-10-11 | 108 | 7.2 | 8.2 | 6 | 3 | N/S | 6 | 4 | 698 | 226 | <4.000 | <0.300 | 14.292 | <18 | N/S | N/S | 0.006 | N/S | N/S | N/S | N/S | 20 | N/S | N/S | N/S | <0.002 | N/S | N/S | N/S | N/S | N/S | N/S | N/S | N/S | N/S | N/S | N/S | N/S | N/S | N/S | N/S | 57.02 | 20.04 | 225 | 8
2025-10-12 | 112 | 7.1 | 8.1 | 7 | 3 | N/S | 5 | 4 | 790 | 256 | <4.000 | <0.300 | 13.879 | <18 | N/S | N/S | 0.006 | N/S | N/S | N/S | N/S | 20 | N/S | N/S | N/S | <0.002 | N/S | N/S | N/S | N/S | N/S | N/S | N/S | N/S | N/S | N/S | N/S | N/S | N/S | N/S | N/S | 59.46 | 22.4 | 241 | 8
2025-10-13 | 162 | 7.1 | 8 | 7 | 4 | N/S | 4 | <4 | 646 | 170 | <4.000 | <0.300 | 14.444 | <18 | N/S | N/S | 0.005 | N/S | N/S | 170.763 | 0.579 | 20 | 20 | N/S | N/S | <0.002 | N/S | N/S | N/S | N/S | N/S | N/S | N/S | N/S | N/S | N/S | N/S | N/S | N/S | N/S | <3 | 60.63 | 22.27 | 243 | 8
2025-10-14 | 130 | 7.1 | 7.7 | 8 | 4 | N/S | 5 | <4 | 602 | 124 | <4.000 | <0.300 | 13.936 | <18 | N/S | N/S | 0.005 | <0.005 | <5 | N/S | N/S | 20 | 40 | <0.002 | 0.007 | <0.002 | <0.004 | 0.004 | 0.76 | 0.04 | <0.002 | 0.025 | 3.5 | 0.005 | <0.004 | <0.004 | 0.018 | <0.002 | <0.002 | <0.002 | N/S | 57.82 | 21.28 | 232 | 9
2025-10-15 | 124 | 7.1 | 8.3 | 7 | 4 | <5 | <4 | <4 | 652 | 156 | <4.000 | <0.300 | 17.499 | <21 | 0.649 | N/S | 0.006 | N/S | N/S | N/S | N/S | 20 | 20 | N/S | N/S | <0.002 | N/S | N/S | N/S | N/S | N/S | N/S | N/S | N/S | N/S | N/S | N/S | N/S | N/S | N/S | N/S | 61.08 | 22.24 | 244 | 8
2025-10-16 | 108 | 7.2 | 8.1 | 7 | 4 | N/S | 4 | <4 | 678 | 160 | <4.000 | <0.300 | 14.517 | <19 | N/S | N/S | 0.006 | N/S | N/S | N/S | N/S | 20 | <10 | N/S | N/S | <0.002 | N/S | N/S | N/S | N/S | N/S | N/S | N/S | N/S | N/S | N/S | N/S | N/S | N/S | N/S | N/S | 60.4 | 21.85 | 241 | 8
2025-10-17 | 123 | 7.1 | 7.8 | 7 | 3 | N/S | 4 | <4 | 692 | 168 | <4.000 | 0.658 | 15.159 | <19 | N/S | N/S | 0.007 | N/S | N/S | N/S | N/S | 20 | 20 | N/S | N/S | <0.002 | N/S | N/S | N/S | N/S | N/S | N/S | N/S | N/S | N/S | N/S | N/S | N/S | N/S | N/S | N/S | 58.81 | 21.64 | 236 | 8
2025-10-18 | 225 | 7 | 7.4 | 8 | 4 | N/S | 7 | 5 | 730 | 208 | <4.000 | 0.937 | 14.624 | <19 | N/S | N/S | 0.006 | N/S | N/S | N/S | N/S | 20 | N/S | N/S | N/S | <0.002 | N/S | N/S | N/S | N/S | N/S | N/S | N/S | N/S | N/S | N/S | N/S | N/S | N/S | N/S | N/S | 62.41 | 23.54 | 253 | 9
2025-10-19 | 377 | 6.9 | 7 | 6 | 3 | N/S | 7 | 4 | 514 | 198 | <4.000 | 0.908 | 10.323 | <14 | N/S | N/S | 0.006 | N/S | N/S | N/S | N/S | 20 | N/S | N/S | N/S | <0.002 | N/S | N/S | N/S | N/S | N/S | N/S | N/S | N/S | N/S | N/S | N/S | N/S | N/S | N/S | N/S | 45.29 | 16.57 | 181 | 8
2025-10-20 | 299 | 7.1 | 7.7 | 4 | 2 | N/S | 4 | <4 | 404 | 58 | <1.000 | 1.483 | 7.488 | <8 | N/S | N/S | 0.005 | N/S | N/S | 98.598 | 0.412 | 19 | 40 | N/S | N/S | <0.002 | N/S | N/S | N/S | N/S | N/S | N/S | N/S | N/S | N/S | N/S | N/S | N/S | N/S | N/S | <3 | 48.66 | 16.52 | 190 | 5
2025-10-21 | 165 | 7.1 | 7.7 | 5 | 2 | N/S | <4 | <4 | 564 | 160 | <1.000 | <0.300 | 9.77 | <11 | N/S | N/S | 0.005 | <0.005 | <5 | N/S | N/S | 19 | 40 | <0.002 | 0.006 | <0.002 | <0.004 | 0.003 | 0.7 | 0.03 | <0.002 | 0.018 | 1 | 0.004 | <0.004 | <0.004 | 0.012 | <0.002 | <0.002 | <0.002 | N/S | 54.4 | 18.8 | 213 | 6
2025-10-22 | 124 | 7.2 | 8.1 | 5 | 3 | <5 | <4 | <4 | 664 | 184 | <4.000 | <0.300 | 11.982 | <16 | 0.586 | N/S | 0.007 | N/S | N/S | N/S | N/S | 19 | 9 | N/S | N/S | <0.002 | N/S | N/S | N/S | N/S | N/S | N/S | N/S | N/S | N/S | N/S | N/S | N/S | N/S | N/S | N/S | 60.95 | 21 | 239 | 7
2025-10-23 | 121 | 7.2 | 8.7 | 6 | 3 | N/S | <4 | <4 | 674 | 166 | <4.000 | <0.300 | 16.303 | <20 | N/S | N/S | 0.006 | N/S | N/S | N/S | N/S | 19 | <10 | N/S | N/S | <0.002 | N/S | N/S | N/S | N/S | N/S | N/S | N/S | N/S | N/S | N/S | N/S | N/S | N/S | N/S | N/S | 64.8 | 22.53 | 255 | 7
2025-10-24 | 138 | 7.1 | 8.5 | 6 | 3 | N/S | 4 | <4 | 732 | 192 | <4.000 | <0.300 | 17.09 | <21 | N/S | N/S | 0.007 | N/S | N/S | N/S | N/S | 19 | <10 | N/S | N/S | <0.002 | N/S | N/S | N/S | N/S | N/S | N/S | N/S | N/S | N/S | N/S | N/S | N/S | N/S | N/S | N/S | 64.7 | 23 | 256 | 8
2025-10-25 | 176 | 7.1 | 8 | 7 | 3 | N/S | 5 | <4 | 800 | 226 | <4.000 | <0.300 | 19.908 | <24 | N/S | N/S | 0.005 | N/S | N/S | N/S | N/S | 19 | N/S | N/S | N/S | <0.002 | N/S | N/S | N/S | N/S | N/S | N/S | N/S | N/S | N/S | N/S | N/S | N/S | N/S | N/S | N/S | 63.9 | 23.34 | 256 | 8
2025-10-26 | 145 | 7.1 | 8.1 | 6 | 3 | N/S | <4 | <4 | 750 | 236 | <4.000 | <0.300 | 21.774 | <26 | N/S | N/S | 0.005 | N/S | N/S | N/S | N/S | 19 | N/S | N/S | N/S | <0.002 | N/S | N/S | N/S | N/S | N/S | N/S | N/S | N/S | N/S | N/S | N/S | N/S | N/S | N/S | N/S | 63.6 | 23.79 | 257 | 7
2025-10-27 | 119 | 7.2 | 8.5 | 6 | 3 | N/S | 6 | 4 | 744 | 258 | <4.000 | <0.300 | 18.864 | <23 | N/S | N/S | 0.006 | N/S | N/S | 163.684 | 0.57 | 19 | 20 | N/S | N/S | <0.002 | N/S | N/S | N/S | N/S | N/S | N/S | N/S | N/S | N/S | N/S | N/S | N/S | N/S | N/S | <3 | 70.62 | 25.74 | 282 | 7
2025-10-28 | 112 | 7.2 | 8.2 | 5 | 3 | N/S | 4 | <4 | 670 | 218 | <4.000 | <0.300 | 18.577 | <23 | N/S | N/S | 0.007 | <0.005 | <5 | N/S | N/S | 18 | <10 | <0.002 | 0.006 | <0.002 | <0.004 | 0.004 | 0.66 | 0.04 | <0.002 | 0.019 | 0.5 | 0.006 | <0.004 | <0.004 | 0.017 | <0.002 | <0.002 | <0.002 | N/S | 66.39 | 23.94 | 264 | 7
2025-10-29 | 124 | 7.2 | 8.3 | 5 | 3 | <5 | 6 | 6 | 684 | 196 | <4.000 | <0.300 | 18.655 | <23 | 0.718 | N/S | 0.007 | N/S | N/S | N/S | N/S | 18 | 9 | N/S | N/S | <0.002 | N/S | N/S | N/S | N/S | N/S | N/S | N/S | N/S | N/S | N/S | N/S | N/S | N/S | N/S | N/S | 64.42 | 22.98 | 255 | 7
2025-10-30 | 116 | 7 | 8.4 | 6 | 3 | N/S | 4 | <4 | 724 | 222 | <4.000 | <0.300 | 16.135 | <20 | N/S | N/S | 0.007 | N/S | N/S | N/S | N/S | 18 | <10 | N/S | N/S | <0.002 | N/S | N/S | N/S | N/S | N/S | N/S | N/S | N/S | N/S | N/S | N/S | N/S | N/S | N/S | N/S | 62.41 | 22.4 | 248 | 7
2025-10-31 | 113 | 7.1 | 8.3 | 6 | 3 | N/S | <4 | <4 | 738 | 154 | <4.000 | <0.300 | 15.351 | <19 | N/S | N/S | 0.007 | N/S | N/S | N/S | N/S | 18 | 9 | N/S | N/S | <0.002 | N/S | N/S | N/S | N/S | N/S | N/S | N/S | N/S | N/S | N/S | N/S | N/S | N/S | N/S | N/S | 60.54 | 22.19 | 243 | 7
2025-11-01 | 143 | 7.1 | 8.3 | 7 | 3 | N/S | 8 | 4 | 768 | 166 | <4.000 | <0.300 | 15.184 | <19 | N/S | N/S | 0.008 | N/S | N/S | N/S | N/S | 18 | N/S | N/S | N/S | <0.002 | N/S | N/S | N/S | N/S | N/S | N/S | N/S | N/S | N/S | N/S | N/S | N/S | N/S | N/S | N/S | 68.49 | 25.61 | 276 | 8
2025-11-02 | 170 | 7.1 | 7.8 | 6 | 3 | N/S | 6 | 4 | 686 | 152 | <4.000 | <0.300 | 16.467 | <20 | N/S | N/S | 0.007 | N/S | N/S | N/S | N/S | 18 | N/S | N/S | N/S | <0.002 | N/S | N/S | N/S | N/S | N/S | N/S | N/S | N/S | N/S | N/S | N/S | N/S | N/S | N/S | N/S | 68.77 | 26.13 | 279 | 7
2025-11-03 | 128 | 7.1 | 8.3 | 6 | 3 | N/S | 5 | 4 | 644 | 136 | <4.000 | <0.300 | 14.796 | <19 | N/S | N/S | 0.006 | N/S | N/S | 172.288 | 0.583 | 18 | 60 | N/S | N/S | <0.002 | N/S | N/S | N/S | N/S | N/S | N/S | N/S | N/S | N/S | N/S | N/S | N/S | N/S | N/S | <3 | 62.03 | 23.09 | 250 | 7
2025-11-04 | 104 | 7.1 | 8.6 | 5 | 2 | N/S | 6 | <4 | 684 | 188 | <4.000 | <0.300 | 16.641 | <21 | N/S | N/S | 0.007 | <0.005 | <5 | N/S | N/S | 18 | 9 | <0.002 | 0.006 | <0.002 | <0.004 | 0.005 | 0.86 | 0.04 | <0.002 | 0.023 | 1.1 | 0.007 | <0.004 | <0.004 | 0.017 | <0.002 | <0.002 | <0.002 | N/S | 61.03 | 22.17 | 244 | 6
2025-11-05 | 109 | 7.1 | 8.3 | 5 | 2 | <5 | 5 | 4 | 628 | 182 | <4.000 | <0.300 | 17.608 | <22 | 0.576 | N/S | 0.008 | N/S | N/S | N/S | N/S | 18 | 9 | N/S | N/S | <0.002 | N/S | N/S | N/S | N/S | N/S | N/S | N/S | N/S | N/S | N/S | N/S | N/S | N/S | N/S | N/S | 62.7 | 22.85 | 251 | 6
2025-11-06 | 109 | 6.9 | 8.4 | 6 | 3 | N/S | 6 | 4 | 766 | 192 | <4.000 | <0.300 | 20.82 | <25 | N/S | N/S | 0.008 | N/S | N/S | N/S | N/S | 18 | <10 | N/S | N/S | <0.002 | N/S | N/S | N/S | N/S | N/S | N/S | N/S | N/S | N/S | N/S | N/S | N/S | N/S | N/S | N/S | 62.12 | 22.76 | 249 | 7
2025-11-07 | 135 | 6.8 | 7.2 | 7 | 3 | N/S | 5 | <4 | 766 | 198 | <4.000 | <0.300 | 21.675 | <26 | N/S | N/S | 0.006 | N/S | N/S | N/S | N/S | 18 | <10 | N/S | N/S | <0.002 | N/S | N/S | N/S | N/S | N/S | N/S | N/S | N/S | N/S | N/S | N/S | N/S | N/S | N/S | N/S | 60.33 | 22.62 | 244 | 8
2025-11-08 | 133 | 7 | 7.9 | 7 | 4 | N/S | 8 | 6 | 746 | 196 | <4.000 | <0.300 | 19.643 | <24 | N/S | N/S | 0.009 | N/S | N/S | N/S | N/S | 18 | N/S | N/S | N/S | <0.002 | N/S | N/S | N/S | N/S | N/S | N/S | N/S | N/S | N/S | N/S | N/S | N/S | N/S | N/S | N/S | 58.51 | 21.5 | 235 | 8
2025-11-09 | 293 | 6.9 | 7.9 | 6 | 3 | N/S | 9 | 6 | 472 | 148 | <4.000 | <0.300 | 13.973 | <18 | N/S | N/S | 0.007 | N/S | N/S | N/S | N/S | 17 | N/S | N/S | N/S | <0.002 | N/S | N/S | N/S | N/S | N/S | N/S | N/S | N/S | N/S | N/S | N/S | N/S | N/S | N/S | N/S | 48.77 | 18.23 | 197 | 7
2025-11-10 | 235 | 7.1 | 9 | 4 | 2 | N/S | 5 | <4 | 504 | 116 | <4.000 | <0.300 | 10.652 | <15 | N/S | N/S | 0.006 | N/S | N/S | 147.807 | 0.468 | 15 | 80 | N/S | N/S | <0.002 | N/S | N/S | N/S | N/S | N/S | N/S | N/S | N/S | N/S | N/S | N/S | N/S | N/S | N/S | <3 | 48.41 | 17.36 | 192 | 6
2025-11-11 | 210 | 7.1 | 8.3 | 6 | 3 | N/S | 7 | 4 | 904 | 176 | <4.000 | <0.300 | 15.157 | <19 | N/S | N/S | 0.007 | <0.005 | <5 | N/S | N/S | 15 | 80 | <0.002 | 0.006 | <0.002 | <0.004 | 0.003 | 0.8 | 0.04 | <0.002 | 0.032 | 0.8 | 0.005 | <0.004 | <0.004 | 0.014 | <0.002 | <0.002 | <0.002 | N/S | 60.63 | 21.14 | 238 | 7
2025-11-12 | 151 | 7.1 | 8.2 | 5 | 3 | <5 | 5 | 4 | 844 | 138 | <4.000 | <0.300 | 15.378 | <19 | 0.624 | N/S | 0.007 | N/S | N/S | N/S | N/S | 16 | 20 | N/S | N/S | <0.002 | N/S | N/S | N/S | N/S | N/S | N/S | N/S | N/S | N/S | N/S | N/S | N/S | N/S | N/S | N/S | 64.58 | 22.34 | 253 | 7
2025-11-13 | 124 | 7.1 | 8.7 | 6 | 3 | N/S | 6 | 4 | 820 | 162 | <4.000 | <0.300 | 19.968 | <24 | N/S | N/S | 0.009 | N/S | N/S | N/S | N/S | 16 | <10 | N/S | N/S | <0.002 | N/S | N/S | N/S | N/S | N/S | N/S | N/S | N/S | N/S | N/S | N/S | N/S | N/S | N/S | N/S | 66.65 | 23.04 | 261 | 7
2025-11-14 | 119 | 7.1 | 8.5 | 6 | 3 | N/S | 6 | T/X | 836 | 182 | <4.000 | <0.300 | 18.599 | <23 | N/S | N/S | 0.011 | N/S | N/S | N/S | N/S | 16 | <10 | N/S | N/S | <0.002 | N/S | N/S | N/S | N/S | N/S | N/S | N/S | N/S | N/S | N/S | N/S | N/S | N/S | N/S | N/S | 65.21 | 23.65 | 260 | 7
2025-11-15 | 127 | 7.2 | 8.1 | 7 | 3 | N/S | 5 | 4 | 846 | 200 | <4.000 | <0.300 | 20.225 | <24 | N/S | N/S | 0.007 | N/S | N/S | N/S | N/S | 17 | N/S | N/S | N/S | <0.002 | N/S | N/S | N/S | N/S | N/S | N/S | N/S | N/S | N/S | N/S | N/S | N/S | N/S | N/S | N/S | 65.08 | 23.44 | 259 | 8
2025-11-16 | 139 | 7.1 | 8.7 | 6 | 3 | N/S | 7 | 5 | 832 | 206 | <4.000 | <0.300 | 20.926 | <25 | N/S | N/S | 0.008 | N/S | N/S | N/S | N/S | 17 | N/S | N/S | N/S | <0.002 | N/S | N/S | N/S | N/S | N/S | N/S | N/S | N/S | N/S | N/S | N/S | N/S | N/S | N/S | N/S | 67.16 | 24.18 | 267 | 7
2025-11-17 | 145 | 7 | 8.6 | 6 | 3 | N/S | 7 | 5 | 722 | 170 | <4.000 | <0.300 | 17.327 | <21 | N/S | N/S | 0.007 | N/S | N/S | 183.011 | 0.568 | 17 | 9 | N/S | N/S | <0.002 | N/S | N/S | N/S | N/S | N/S | N/S | N/S | N/S | N/S | N/S | N/S | N/S | N/S | N/S | <3 | 64.38 | 23.61 | 258 | 7
2025-11-18 | 161 | 7.1 | 8.2 | 5 | 3 | N/S | 5 | <4 | 748 | 168 | <4.000 | <0.300 | 13.867 | <18 | N/S | N/S | 0.006 | <0.005 | <5 | N/S | N/S | 16 | <10 | <0.002 | 0.007 | <0.002 | <0.004 | 0.004 | 0.89 | 0.04 | <0.002 | 0.034 | 0.7 | 0.006 | <0.004 | <0.004 | 0.011 | <0.002 | <0.002 | <0.002 | N/S | 62.73 | 22.53 | 249 | 7
2025-11-19 | 183 | 7.1 | 8.2 | 6 | 3 | <5 | 8 | 6 | 728 | 134 | <4.000 | <0.300 | 15.252 | <19 | 0.525 | N/S | 0.006 | N/S | N/S | N/S | N/S | 16 | 20 | N/S | N/S | <0.002 | N/S | N/S | N/S | N/S | N/S | N/S | N/S | N/S | N/S | N/S | N/S | N/S | N/S | N/S | N/S | 62.79 | 22.4 | 249 | 7
2025-11-20 | 129 | 7.1 | 8.2 | 6 | 3 | N/S | 6 | <4 | 756 | 182 | <4.000 | <0.300 | 16.068 | <20 | N/S | N/S | 0.007 | N/S | N/S | N/S | N/S | 16 | <10 | N/S | N/S | <0.002 | N/S | N/S | N/S | N/S | N/S | N/S | N/S | N/S | N/S | N/S | N/S | N/S | N/S | N/S | N/S | 63.95 | 22.64 | 253 | 7
2025-11-21 | 126 | 7.2 | 8.4 | 6 | 3 | N/S | <4 | <4 | 788 | 188 | <4.000 | <0.300 | 20.073 | <24 | N/S | N/S | 0.006 | N/S | N/S | N/S | N/S | 16 | <10 | N/S | N/S | <0.002 | N/S | N/S | N/S | N/S | N/S | N/S | N/S | N/S | N/S | N/S | N/S | N/S | N/S | N/S | N/S | 66.41 | 23.83 | 264 | 7
2025-11-22 | 122 | 7.1 | 8.5 | 6 | 3 | N/S | 4 | <4 | 806 | 208 | <4.000 | <0.300 | 19.832 | <24 | N/S | N/S | 0.009 | N/S | N/S | N/S | N/S | 16 | N/S | N/S | N/S | <0.002 | N/S | N/S | N/S | N/S | N/S | N/S | N/S | N/S | N/S | N/S | N/S | N/S | N/S | N/S | N/S | 66.85 | 23.92 | 265 | 7
2025-11-23 | 127 | 7.1 | 8.8 | 7 | 3 | N/S | 6 | 4 | 790 | 186 | <4.000 | <0.300 | 19.689 | <24 | N/S | N/S | 0.009 | N/S | N/S | N/S | N/S | 16 | N/S | N/S | N/S | <0.002 | N/S | N/S | N/S | N/S | N/S | N/S | N/S | N/S | N/S | N/S | N/S | N/S | N/S | N/S | N/S | 62.22 | 24 | 254 | 8
2025-11-24 | 114 | 7.1 | 8.7 | 6 | 3 | N/S | 5 | 4 | 714 | 220 | <4.000 | <0.300 | 18.02 | <22 | N/S | N/S | 0.008 | N/S | N/S | 187.581 | 0.581 | 16 | <10 | N/S | N/S | <0.002 | N/S | N/S | N/S | N/S | N/S | N/S | N/S | N/S | N/S | N/S | N/S | N/S | N/S | N/S | <3 | 62.54 | 23.76 | 254 | 7
2025-11-25 | 154 | 7.1 | 7.7 | 7 | 3 | N/S | 8 | 5 | 704 | 150 | <4.000 | <0.300 | 16.944 | <21 | N/S | N/S | 0.006 | <0.005 | 5 | N/S | N/S | 16 | 20 | <0.002 | 0.007 | <0.002 | <0.004 | 0.005 | 0.98 | 0.05 | <0.002 | 0.042 | 0.8 | 0.007 | <0.004 | <0.004 | 0.018 | <0.002 | <0.002 | <0.002 | N/S | 62.33 | 23.07 | 251 | 8
2025-11-26 | 111 | 7.1 | 8.4 | 7 | 3 | <5 | 6 | <4 | 710 | 102 | <4.000 | <0.300 | 14.85 | <19 | 0.657 | N/S | 0.009 | N/S | N/S | N/S | N/S | 16 | 9 | N/S | N/S | <0.002 | N/S | N/S | N/S | N/S | N/S | N/S | N/S | N/S | N/S | N/S | N/S | N/S | N/S | N/S | N/S | 59.82 | 22.04 | 240 | 8
2025-11-27 | 145 | 7.1 | 8.7 | 6 | 3 | N/S | 8 | <4 | 612 | 78 | <4.000 | <0.300 | 17.651 | <22 | N/S | N/S | 0.007 | N/S | N/S | N/S | N/S | 15 | <10 | N/S | N/S | <0.002 | N/S | N/S | N/S | N/S | N/S | N/S | N/S | N/S | N/S | N/S | N/S | N/S | N/S | N/S | N/S | 63.33 | 23.06 | 253 | 8
2025-11-28 | 136 | 6.9 | 8.7 | 6 | 3 | N/S | 6 | 4 | 650 | 206 | <4.000 | <0.300 | 16.556 | <21 | N/S | N/S | 0.006 | N/S | N/S | N/S | N/S | 15 | <10 | N/S | N/S | <0.002 | N/S | N/S | N/S | N/S | N/S | N/S | N/S | N/S | N/S | N/S | N/S | N/S | N/S | N/S | N/S | 61.78 | 23.06 | 249 | 7
2025-11-29 | 118 | 7.1 | 8.9 | 6 | 3 | N/S | 6 | <4 | 716 | 244 | <4.000 | <0.300 | 21.324 | <25 | N/S | N/S | 0.007 | N/S | N/S | N/S | N/S | 15 | N/S | N/S | N/S | <0.002 | N/S | N/S | N/S | N/S | N/S | N/S | N/S | N/S | N/S | N/S | N/S | N/S | N/S | N/S | N/S | 64.33 | 23.5 | 257 | 7
2025-11-30 | 143 | 6.8 | 8.8 | 6 | 3 | N/S | 5 | <4 | 1020 | 240 | <4.000 | <0.300 | 21.952 | <26 | N/S | N/S | 0.009 | N/S | N/S | N/S | N/S | 15 | N/S | N/S | N/S | <0.002 | N/S | N/S | N/S | N/S | N/S | N/S | N/S | N/S | N/S | N/S | N/S | N/S | N/S | N/S | N/S | 66.73 | 24.3 | 267 | 7
2025-12-01 | 192 | 6.8 | 8.9 | 5 | 3 | N/S | <4 | <4 | 1610 | 156 | <4.000 | <0.300 | 17.606 | <22 | N/S | N/S | 0.013 | N/S | N/S | 725.355 | 0.536 | 15 | 90 | N/S | N/S | <0.002 | N/S | N/S | N/S | N/S | N/S | N/S | N/S | N/S | N/S | N/S | N/S | N/S | N/S | N/S | <3 | 68.72 | 23.8 | 270 | 7
2025-12-02 | 170 | 7.1 | 8.5 | 5 | 2 | N/S | <4 | <4 | 1360 | 192 | <4.000 | <0.300 | 14.842 | <19 | N/S | N/S | 0.01 | <0.005 | <5 | 554.58 | N/S | 15 | N/S | <0.002 | 0.007 | <0.002 | <0.004 | 0.004 | 0.98 | 0.05 | <0.002 | 0.047 | 0.7 | 0.006 | <0.004 | <0.004 | 0.015 | <0.002 | <0.002 | <0.002 | N/S | 71.14 | 24.12 | 277 | 6
2025-12-03 | 132 | 7.1 | 9.1 | 5 | 2 | <5 | 4 | 4 | 1530 | 128 | <4.000 | <0.300 | 14.454 | <18 | 0.549 | N/S | 0.01 | N/S | N/S | 675.158 | N/S | 14 | N/S | N/S | N/S | <0.002 | N/S | N/S | N/S | N/S | N/S | N/S | N/S | N/S | N/S | N/S | N/S | N/S | N/S | N/S | N/S | 74.17 | 24.58 | 286 | 6
2025-12-04 | 128 | 7 | 9.3 | 6 | 3 | N/S | <4 | <4 | 1416 | 168 | <4.000 | <0.300 | 16.056 | <20 | N/S | N/S | 0.008 | N/S | N/S | 580.725 | N/S | 14 | N/S | N/S | N/S | <0.001 | N/S | N/S | N/S | N/S | N/S | N/S | N/S | N/S | N/S | N/S | N/S | N/S | N/S | N/S | N/S | 75.06 | 24.82 | 290 | 7
2025-12-05 | 130 | 7.3 | 9.2 | 7 | 3 | N/S | <4 | <4 | 1172 | 164 | <4.000 | <0.300 | 14.943 | <19 | N/S | N/S | 0.008 | N/S | N/S | 463.234 | N/S | 15 | N/S | N/S | N/S | <0.002 | N/S | N/S | N/S | N/S | N/S | N/S | N/S | N/S | N/S | N/S | N/S | N/S | N/S | N/S | N/S | 74.37 | 25.72 | 292 | 8
2025-12-06 | 121 | 7.2 | 8.9 | 6 | 3 | N/S | <4 | <4 | 986 | 150 | <4.000 | <0.300 | 13.555 | <18 | N/S | N/S | 0.006 | N/S | N/S | 356.609 | N/S | 15 | N/S | N/S | N/S | <0.002 | N/S | N/S | N/S | N/S | N/S | N/S | N/S | N/S | N/S | N/S | N/S | N/S | N/S | N/S | N/S | 71.93 | 25.15 | 283 | 7
2025-12-07 | 132 | 7.3 | 8.6 | 6 | 3 | N/S | 4 | <4 | 938 | 192 | <4.000 | <0.300 | 14.456 | <18 | N/S | N/S | 0.006 | N/S | N/S | 312.464 | N/S | 15 | N/S | N/S | N/S | <0.002 | N/S | N/S | N/S | N/S | N/S | N/S | N/S | N/S | N/S | N/S | N/S | N/S | N/S | N/S | N/S | 69.89 | 24.58 | 276 | 7
2025-12-08 | 127 | 7.4 | 9.2 | 5 | 2 | N/S | 4 | <4 | 1574 | 136 | <4.000 | <0.300 | 13.752 | <18 | N/S | N/S | 0.01 | N/S | N/S | 696.571 | 0.523 | 15 | 3500 | N/S | N/S | <0.002 | N/S | N/S | N/S | N/S | N/S | N/S | N/S | N/S | N/S | N/S | N/S | N/S | N/S | N/S | <3 | 72.17 | 22.78 | 274 | 6
2025-12-09 | 150 | 7.2 | 8.8 | 6 | 3 | N/S | 4 | 4 | 1424 | 116 | <4.000 | <0.300 | 13.953 | <18 | N/S | N/S | 0.01 | <0.005 | <5 | 620.48 | N/S | 15 | N/S | <0.002 | 0.012 | <0.002 | <0.004 | 0.005 | 0.93 | 0.04 | <0.002 | 0.025 | 0.7 | 0.006 | <0.004 | <0.004 | 0.02 | <0.002 | <0.002 | <0.002 | N/S | 72.7 | 24 | 280 | 7
2025-12-10 | 292 | 7.1 | 7.3 | 5 | 3 | <5 | 8 | 5 | 1420 | 152 | <4.000 | <0.300 | 12.681 | <17 | 0.55 | N/S | 0.009 | N/S | N/S | 609.145 | N/S | 14 | N/S | N/S | N/S | <0.002 | N/S | N/S | N/S | N/S | N/S | N/S | N/S | N/S | N/S | N/S | N/S | N/S | N/S | N/S | N/S | 73.76 | 22.76 | 278 | 7
2025-12-11 | 229 | 7.2 | 8.7 | 5 | 2 | N/S | 5 | <4 | 1432 | 156 | <4.000 | <0.300 | 10.313 | <14 | N/S | N/S | 0.01 | N/S | N/S | 585.256 | N/S | 14 | N/S | N/S | N/S | <0.002 | N/S | N/S | N/S | N/S | N/S | N/S | N/S | N/S | N/S | N/S | N/S | N/S | N/S | N/S | N/S | 79.61 | 23.84 | 297 | 6
2025-12-12 | 185 | 7.3 | 8.7 | 5 | 2 | N/S | 5 | <4 | 1172 | 164 | <4.000 | <0.300 | 10.788 | <15 | N/S | N/S | 0.007 | N/S | N/S | 422.77 | N/S | 14 | N/S | N/S | N/S | <0.002 | N/S | N/S | N/S | N/S | N/S | N/S | N/S | N/S | N/S | N/S | N/S | N/S | N/S | N/S | N/S | 82.57 | 25.93 | 313 | 6
2025-12-13 | 144 | 7.3 | 9.1 | 5 | 2 | N/S | <4 | <4 | 1026 | 148 | <4.000 | <0.300 | 12.292 | <16 | N/S | N/S | 0.007 | N/S | N/S | 351.239 | N/S | 14 | N/S | N/S | N/S | <0.002 | N/S | N/S | N/S | N/S | N/S | N/S | N/S | N/S | N/S | N/S | N/S | N/S | N/S | N/S | N/S | 80.33 | 26.58 | 310 | 6
2025-12-14 | 139 | 7.3 | 10.2 | 5 | 2 | N/S | 8 | 5 | 996 | 192 | <4.000 | <0.300 | 13.544 | <18 | N/S | N/S | 0.006 | N/S | N/S | 298.905 | N/S | 14 | N/S | N/S | N/S | <0.002 | N/S | N/S | N/S | N/S | N/S | N/S | N/S | N/S | N/S | N/S | N/S | N/S | N/S | N/S | N/S | 77.49 | 25.41 | 298 | 6
2025-12-15 | 167 | 7.3 | 9.8 | 5 | 2 | N/S | 4 | <4 | 838 | 170 | <4.000 | <0.300 | 13.62 | <18 | N/S | N/S | 0.006 | N/S | N/S | 248.848 | 0.541 | 14 | 7600 | N/S | N/S | <0.002 | N/S | N/S | N/S | N/S | N/S | N/S | N/S | N/S | N/S | N/S | N/S | N/S | N/S | N/S | <3 | 74.67 | 26.25 | 295 | 6
2025-12-16 | 183 | 7.3 | 8.6 | 5 | 2 | N/S | 7 | 4 | 866 | 180 | <4.000 | <0.300 | 13.068 | <17 | N/S | N/S | 0.006 | <0.005 | <5 | 251.226 | N/S | 14 | N/S | <0.002 | 0.014 | <0.002 | <0.004 | 0.003 | 0.71 | 0.04 | <0.002 | 0.019 | 0.8 | 0.004 | <0.004 | <0.004 | 0.017 | <0.002 | <0.002 | <0.002 | N/S | 73.7 | 25.74 | 290 | 6
2025-12-17 | 133 | 7.2 | 8.9 | 5 | 2 | <5 | <4 | <4 | 848 | 168 | <4.000 | <0.300 | 12.415 | <16 | 0.406 | N/S | 0.006 | N/S | N/S | 239.326 | N/S | 14 | N/S | N/S | N/S | <0.002 | N/S | N/S | N/S | N/S | N/S | N/S | N/S | N/S | N/S | N/S | N/S | N/S | N/S | N/S | N/S | 73.38 | 25.39 | 288 | 6
2025-12-18 | 264 | 7.3 | 8.4 | 5 | 2 | N/S | 7 | 5 | 812 | 130 | <4.000 | <0.300 | 13.104 | <17 | N/S | N/S | 0.006 | N/S | N/S | 247.897 | N/S | 13 | N/S | N/S | N/S | <0.002 | N/S | N/S | N/S | N/S | N/S | N/S | N/S | N/S | N/S | N/S | N/S | N/S | N/S | N/S | N/S | 68.89 | 23.65 | 269 | 6
2025-12-19 | 262 | 7.2 | 8.8 | 4 | 2 | N/S | 6 | <4 | 874 | 124 | <4.000 | <0.300 | 10.172 | <14 | N/S | N/S | 0.008 | N/S | N/S | 299.819 | N/S | 11 | N/S | N/S | N/S | <0.002 | N/S | N/S | N/S | N/S | N/S | N/S | N/S | N/S | N/S | N/S | N/S | N/S | N/S | N/S | N/S | 64.29 | 21.07 | 247 | 6
2025-12-20 | 198 | 7.2 | 8.6 | 5 | 2 | N/S | 6 | 4 | 872 | 156 | <1.000 | <0.300 | 9.904 | <11 | N/S | N/S | 0.007 | N/S | N/S | 266.789 | N/S | 11 | N/S | N/S | N/S | <0.002 | N/S | N/S | N/S | N/S | N/S | N/S | N/S | N/S | N/S | N/S | N/S | N/S | N/S | N/S | N/S | 72.15 | 24.58 | 281 | 6
2025-12-21 | 144 | 7.2 | 9.7 | 5 | 2 | N/S | 6 | 5 | 816 | 178 | <4.000 | <0.300 | 10.943 | <15 | N/S | N/S | 0.006 | N/S | N/S | 234.955 | N/S | 12 | N/S | N/S | N/S | <0.002 | N/S | N/S | N/S | N/S | N/S | N/S | N/S | N/S | N/S | N/S | N/S | N/S | N/S | N/S | N/S | 72.66 | 25.01 | 284 | 6
2025-12-22 | 147 | 7.3 | 9.2 | 5 | 2 | N/S | 4 | <4 | 804 | 148 | <4.000 | 0.557 | 15.631 | <20 | N/S | N/S | 0.006 | N/S | N/S | 219.186 | 0.519 | 12 | 9700 | N/S | N/S | <0.002 | N/S | N/S | N/S | N/S | N/S | N/S | N/S | N/S | N/S | N/S | N/S | N/S | N/S | N/S | <3 | 74.02 | 25.49 | 290 | 6
2025-12-23 | 138 | 7.4 | 9.2 | 6 | 3 | N/S | <4 | <4 | 768 | 152 | <4.000 | <0.300 | 19.008 | <23 | N/S | N/S | 0.005 | <0.005 | <5 | 206.408 | N/S | 12 | N/S | <0.002 | 0.017 | <0.002 | <0.004 | 0.003 | 0.64 | 0.05 | <0.002 | 0.015 | 0.7 | 0.004 | <0.004 | <0.004 | 0.033 | <0.002 | <0.002 | <0.002 | N/S | 72.91 | 25.06 | 285 | 7
2025-12-24 | 136 | 7.2 | 9.2 | 6 | 3 | <5 | 6 | 5 | 774 | 160 | <4.000 | <0.300 | 16.503 | <21 | 0.339 | N/S | 0.006 | N/S | N/S | 208.514 | N/S | 13 | N/S | N/S | N/S | <0.002 | N/S | N/S | N/S | N/S | N/S | N/S | N/S | N/S | N/S | N/S | N/S | N/S | N/S | N/S | N/S | 71.93 | 25.45 | 284 | 7
2025-12-25 | 153 | 7.1 | 9.2 | 6 | 3 | N/S | 4 | <4 | 722 | 122 | <4.000 | <0.300 | 14.983 | <19 | N/S | N/S | 0.005 | N/S | N/S | 204.415 | N/S | 13 | N/S | N/S | N/S | <0.002 | N/S | N/S | N/S | N/S | N/S | N/S | N/S | N/S | N/S | N/S | N/S | N/S | N/S | N/S | N/S | 71.37 | 25.05 | 281 | 7
2025-12-26 | 189 | 7.1 | 8.8 | 5 | 2 | N/S | 6 | <4 | 682 | 106 | <4.000 | <0.300 | 14.264 | <18 | N/S | N/S | 0.005 | N/S | N/S | 204.183 | N/S | 13 | N/S | N/S | N/S | <0.002 | N/S | N/S | N/S | N/S | N/S | N/S | N/S | N/S | N/S | N/S | N/S | N/S | N/S | N/S | N/S | 71.08 | 24.88 | 280 | 6
2025-12-27 | 127 | 7.1 | 8.4 | 5 | 3 | N/S | 5 | <4 | 708 | 122 | <4.000 | 1.073 | 18.123 | <22 | N/S | N/S | 0.007 | N/S | N/S | 209.998 | N/S | 13 | N/S | N/S | N/S | <0.002 | N/S | N/S | N/S | N/S | N/S | N/S | N/S | N/S | N/S | N/S | N/S | N/S | N/S | N/S | N/S | 72.91 | 25.71 | 288 | 7
2025-12-28 | 310 | 7.3 | 8.7 | 5 | 2 | N/S | 6 | 5 | 814 | 178 | <4.000 | <0.300 | 16.208 | <20 | N/S | N/S | 0.006 | N/S | N/S | 204.392 | N/S | 13 | N/S | N/S | N/S | <0.002 | N/S | N/S | N/S | N/S | N/S | N/S | N/S | N/S | N/S | N/S | N/S | N/S | N/S | N/S | N/S | 67.12 | 23.19 | 263 | 6
2025-12-29 | 425 | 7.2 | 8.7 | <4 | <2 | N/S | 7 | 4 | 624 | 90 | <1.000 | <0.300 | 7.451 | <8 | N/S | N/S | 0.008 | N/S | N/S | 203.371 | 0.374 | 12 | T/X | N/S | N/S | <0.002 | N/S | N/S | N/S | N/S | N/S | N/S | N/S | N/S | N/S | N/S | N/S | N/S | N/S | N/S | <3 | 63.95 | 20.73 | 245 | <5
2025-12-30 | 336 | 7.2 | 8.3 | 4 | 2 | N/S | 7 | 4 | 780 | 108 | <1.000 | <0.300 | 8.762 | <10 | N/S | N/S | 0.006 | <0.005 | <5 | 260.25 | N/S | 11 | N/S | <0.002 | 0.02 | <0.002 | <0.004 | 0.003 | 0.54 | T/X | <0.002 | 0.018 | 3.4 | 0.003 | <0.004 | <0.004 | 0.017 | <0.002 | <0.002 | <0.002 | N/S | 73.6 | 25.22 | 288 | 5
2025-12-31 | 303 | 7.3 | 8.7 | 5 | 2 | <5 | 6 | 4 | 802 | 86 | <1.000 | <0.300 | 7.643 | <9 | 0.238 | N/S | 0.007 | N/S | N/S | 263.029 | N/S | 11 | N/S | N/S | N/S | <0.002 | N/S | N/S | N/S | N/S | N/S | N/S | N/S | N/S | N/S | N/S | N/S | N/S | N/S | N/S | N/S | 73.87 | 25.65 | 290 | 6
RL effective 1/1/25 | [5 empty] | 5 | 4 | 4 | 25 | 50 | 1 | 0.3 | 0.5 |  | 0.15 | 0.15 | 0.005 | 0.005 | 5 | 0.5 | 0.1 |  |  | 0.001 | 0.001 | 0.001 | 0.002 | 0.001 | 0.01 | 0.01 | 0.001 | 0.001 | 0.5 | 0.001 | 0.002 | 0.002 | 0.005 | 0.001 | 0.001 | 0.001 | 3 | 0.5 | 0.5 |  | 5
Observations | 365 | 364 | 364 | 365 | 365 | 52 | 365 | 361 | 365 | 365 | 305 | 363 | 363 | 305 | 53 | 0 | 363 | 52 | 52 | 181 | 52 | 365 | 209 | 49 | 49 | 339 | 49 | 49 | 49 | 47 | 49 | 49 | 49 | 49 | 49 | 52 | 49 | 49 | 49 | 49 | 49 | 364 | 364 | 364 | 365
Minimum | 43 | 6.8 | 6 | <4 | <2 | <5 | <4 | <4 | 404 | <50 | <1.000 | <0.300 | 3.8 | <7 | <0.150 |  | 0.004 | <0.005 | <5 | 98.598 | 0.374 | 9 | <10 | <0.002 | 0.005 | <0.001 | <0.004 | 0.002 | 0.43 | 0.02 | <0.002 | 0.012 | <0.5 | 0.003 | <0.004 | <0.004 | 0.007 | <0.002 | <0.002 | <0.002 | <3 | 42.71 | 13.7 | 164 | <5
Mean | 202.2822 | 7.1236 | 8.2874 | <6 | <3 | <4 | <5 | <4 | 767.0849 | <177 | <2.447 | <0.241 | 12.639 | <16 | <0.534 |  | 0.0053554 | <0.004 | <5 | 247.7686 | 0.54642 | 15.9973 | GM=<22 | <0.001 | 0.0096531 | <0.001 | <0.003 | 0.0038367 | 0.67102 | 0.037234 | <0.001 | 0.021857 | <1.2 | 0.0047143 | <0.003 | <0.003 | 0.01551 | <0.001 | <0.001 | <0.001 | <2 | 65.3489 | 23.3107 | 259.1538 | <7
Maximum | 472 | 7.9 | 10.6 | 10 | 5 | <5 | 16 | 9 | 2238 | 484 | 14.1 | 1.483 | 21.952 | 26.55 | 0.91 |  | 0.013 | <0.005 | 27 | 725.355 | 0.643 | 22 | 34000 | 0.002 | 0.022 | <0.002 | <0.004 | 0.007 | 0.98 | 0.05 | <0.002 | 0.047 | 7 | 0.007 | <0.004 | <0.004 | 0.033 | 0.002 | <0.002 | <0.002 | <3 | 84.75 | 30.76 | 338 | 11
%>400=5
*Effective 1/1/21, means are no longer calculated using the Reporting Limit value in place of non-detect/<LOQ results and are now calculated by replacing any non-detect/<LOQ results with the Reporting Limit/(SQRT2).
*Effective 8/1/21, BOD/CBOD calculated from TOC result.
January 1-31, 2025, TKN, TOTAL N, T/X: Expired reagent used.
January 15, 2025, FOG: Sample MS/MSD recovery failed but LCS passed.
January 26, 2025, As, Ba, Cd, Cr, Cu, Fe-T, Pb, Mn, Ni, Se, Ag, Zn, Sb, Be, Tl: Sample MS/MSD recovery failed but LCS passed.
February 1-27, 2025, TKN, TOTAL N, T/X: Expired reagent used.
February 7 - 28, 2025, Cd, T/X: Laboratory error, reporting limit requirements were not met.
February 11, 18, 25, 2025, As, Ba, Cr, Cu, Fe-T, Fe-S, Pb, Mn, Ni, Se, Zn, Sb, Be, Tl, T/X: Laboratory error, reporting limit requirements were not met.
February 25, 2025, As, Ba, Cd, Cr, Cu, Fe-T, Pb, Mn, Ni, Se, Ag, Zn, Sb, Be, Tl: Sample MS/MSD recovery failed but LCS passed.
March 1, 2, 2025, Cd, T/X: Laboratory error, reporting limit requirements were not met.
March 2, 2025, TKN: Sample MS/MSD recovery failed but LCS passed.
March 4, 2025, As, Ba, Cd, Cr, Cu, Fe-T, Pb, Mn, Ni, Se, Ag, Zn, Sb, Be, Tl: Sample MS/MSD recovery failed but LCS passed.
March 13, 19, 2025, NO2-N+NO3-N: Sample MS/MSD recovery failed but LCS passed.
March 31, 2025, Cr+6, T/X: LCS failure.
April 2, 2025, TKN, TOTAL N: Sample MS/MSD recovery failed but LCS passed.
April 8, 2025, NO2-N+NO3-N, TOTAL N: Sample MS/MSD recovery failed but LCS passed.
April 9, 2025, TKN, NO2-N+NO3-N, TOTAL N: Sample MS/MSD recovery failed but LCS passed.
April 13, 2025, NH3-N, NO2+NO3-N, TOTAL N: Sample MS/MSD recovery failed but LCS passed.
April 13, 2025, CN, T/X: Sample container broken in the field.
April 21, 2025, Cr6, T/X: LCS failure.
May 10, 2025, Cd, Ca, Mg, Hardness, T/X: Aliquot was not poured up and preserved within the holding time.
June 2, 2025, Cr6, T/X: LCS failure.
June 12, 2025, CN, Fecal Col., T/X: Sampling point out of service.
June 20 2025, TKN, NH3-N, NO2-N+NO3-N, TOT N, T/X: Cancelled due to insufficient staffing. Samples not aliquotted or preserved.
June 24, 2025, As, Ba, Cd, Cr, Cu, Fe, Pb, Mn, Ni, Se, Ag, Zn, Sb, Be, Tl: Sample MS/MSD recovery failed but LCS passed.
July 1, 29, 2025, HgLL, T/X: Precision failure, insufficient sample for reanalysis.
July 2, 2025, FOG, T/X: Precision Failure.
July 8, 2025, NH3_N, NO2+NO3_N, As, Ba, Cd, Cr, Cu, Fe, Pb, Mn, Ni, Se, Ag, Zn, Sb, Be, Tl: Sample MS/MSD recovery failed but LCS passed.
July 9, 22, 2025, NO2+NO3_N: Sample MS/MSD recovery failed but LCS passed.
July 12, 2025, TKN, NH3, NO2+NO3, TOTAL-N, T/X: Aliquot not preserved.
July 30, 2025, TKN: Sample MS/MSD recovery failed but LCS passed.
August 3, 2025, VSS, T/X: Analytical error.
August 6, 2025, TP: Sample MS/MSD recovery failed but LCS passed.
August 19, 2025, FE_SOL, Fe: Sample MS/MSD recovery failed but LCS passed.
August 28, 2025, NO2+NO3_N: Sample MS/MSD recovery failed but LCS passed.
September 2, 2025, HgLL, T/X: Method blank failure, insufficient sample for reanalysis.
September 3, 2025, TP: Sample MS/MSD recovery failed but LCS passed.
September 28-29, 2025, NO2+NO3_N: Sample MS/MSD recovery failed but LCS passed.
September 30, 2025, As, Ba, Cd, Cr, Cu, Fe, Pb, Mn, Ni, Se, Ag, Zn, Sb, Be, Tl: MS/MSD recovery failed but LCS passed.
October 8, 9, 24, 26, 28, 29, 31, 2025, TKN: Sample MS/MSD recovery failed but LCS passed.
October 10, 2025, NH3-N: Sample MS/MSD recovery failed but LCS passed.
November 14, 2025, VSS, T/X: Laboratory error, analysis not completed.
November 19, 2025, P-TOT: Sample MS/MSD recovery failed but LCS passed.
December 5, 16, 2025, NO2-N+NO3-N: Sample MS/MSD recovery failed but LCS passed.
December 29, 2025, Fecal Col., T/X: Samples removed from incubator before minimum allowed incubation time.