## HP Outfall 2021
| FLOW | DO | pH | BOD5 | CBOD5 | SS | TKN | NH3-N | NO2+NO3 | P-TOT | P-SOL | Cl | F | FOG | PHENOL | TEMP | FEC COL | CN (GRAB) | CN-WAD | As | Ba | Cd | Cr-Tot | Cu | Fe-Tot | Fe-Sol | Pb | Mn | Hg LL | Ni | Se | Ag | Zn | Sb | Be | Tl | CR6+ | Ca | Mg | Hardness | TOC
Date | MGD | mg/L |  | mg/L | mg/L | mg/L | mg/L | mg/L |  | mg/L | mg/L | mg/L | mg/L | mg/L | ug/L | Deg F | CTS/100 mL | mg/L | mg/L | mg/L | mg/L | mg/L | mg/L | mg/L | mg/L | mg/L | mg/L | mg/L | ng/L | mg/L | mg/L | mg/L | mg/L | mg/L | mg/L | mg/L | ug/L | mg/L | mg/L | mg/L CaCO3 | mg/L
2021-01-01 | 6.21 | N/S | N/S | N/S | N/S | N/S | N/S | N/S | N/S | N/S | N/S | N/S | N/S | N/S | N/S | 56 | N/S | N/S | N/S | N/S | N/S | N/S | N/S | N/S | N/S | N/S | N/S | N/S | N/S | N/S | N/S | N/S | N/S | N/S | N/S | N/S | N/S | N/S | N/S | N/S | N/S
2021-01-02 | 7.64 | N/S | N/S | N/S | N/S | N/S | N/S | N/S | N/S | N/S | N/S | N/S | N/S | N/S | N/S | 56 | N/S | N/S | N/S | N/S | N/S | N/S | N/S | N/S | N/S | N/S | N/S | N/S | N/S | N/S | N/S | N/S | N/S | N/S | N/S | N/S | N/S | N/S | N/S | N/S | N/S
2021-01-03 | 8.15 | N/S | N/S | 6 | 3 | N/S | N/S | <0.3 | 17.32 | N/S | N/S | N/S | N/S | N/S | N/S | 56 | N/S | N/S | N/S | N/S | N/S | N/S | N/S | N/S | N/S | N/S | N/S | N/S | N/S | N/S | N/S | N/S | N/S | N/S | N/S | N/S | N/S | N/S | N/S | N/S | N/S
2021-01-04 | 6.92 | 9.8 | 6.9 | 6 | 3 | 8 | N/S | <0.3 | 17.53 | N/S | N/S | 306.13 | 0.4 | <5 | N/S | 56 | N/S | N/S | N/S | N/S | N/S | N/S | N/S | N/S | N/S | N/S | N/S | N/S | N/S | N/S | N/S | N/S | N/S | N/S | N/S | N/S | N/S | N/S | N/S | N/S | N/S
2021-01-05 | 6.62 | 10.6 | 7.1 | 6 | 4 | 7 | <2 | <0.3 | 17.65 | 2.57 | N/S | N/S | N/S | N/S | N/S | 56 | N/S | <0.005 | <0.001 | <0.002 | 0.034 | <0.002 | <0.004 | 0.007 | 0.05 | 0.04 | <0.002 | 0.027 | 1.4 | 0.002 | <0.004 | <0.004 | 0.042 | <0.002 | <0.002 | <0.002 | <3 | 75.58 | 27.99 | 304 | N/S
2021-01-06 | 7.11 | 10.2 | 6.9 | 6 | 4 | 7 | N/S | <0.3 | 17.73 | N/S | N/S | N/S | N/S | N/S | <5 | 57 | N/S | N/S | N/S | N/S | N/S | N/S | N/S | 0.007 | N/S | N/S | N/S | N/S | N/S | N/S | N/S | N/S | N/S | N/S | N/S | N/S | N/S | 72.44 | 26.77 | 291 | N/S
2021-01-07 | 5.21 | 9 | 7 | N/S | N/S | 6 | N/S | <0.3 | 19.45 | N/S | N/S | N/S | N/S | N/S | N/S | 58 | N/S | N/S | N/S | N/S | N/S | N/S | N/S | 0.008 | N/S | N/S | N/S | N/S | N/S | N/S | N/S | N/S | N/S | N/S | N/S | N/S | N/S | 71.96 | 26.58 | 289 | N/S
2021-01-08 | 7.47 | N/S | N/S | N/S | N/S | N/S | N/S | N/S | N/S | N/S | N/S | N/S | N/S | N/S | N/S | 57 | N/S | N/S | N/S | N/S | N/S | N/S | N/S | N/S | N/S | N/S | N/S | N/S | N/S | N/S | N/S | N/S | N/S | N/S | N/S | N/S | N/S | N/S | N/S | N/S | N/S
2021-01-09 | 7.28 | N/S | N/S | N/S | N/S | N/S | N/S | N/S | N/S | N/S | N/S | N/S | N/S | N/S | N/S | 55 | N/S | N/S | N/S | N/S | N/S | N/S | N/S | N/S | N/S | N/S | N/S | N/S | N/S | N/S | N/S | N/S | N/S | N/S | N/S | N/S | N/S | N/S | N/S | N/S | N/S
2021-01-10 | 6.4 | N/S | N/S | 7 | 4 | N/S | N/S | <0.3 | 18.91 | N/S | N/S | N/S | N/S | N/S | N/S | 55 | N/S | N/S | N/S | N/S | N/S | N/S | N/S | N/S | N/S | N/S | N/S | N/S | N/S | N/S | N/S | N/S | N/S | N/S | N/S | N/S | N/S | N/S | N/S | N/S | N/S
2021-01-11 | 6.58 | 10.4 | 7 | 6 | 4 | 6 | N/S | <0.3 | 16.96 | N/S | N/S | 162.14 | 0.5 | <5 | N/S | 56 | N/S | N/S | N/S | N/S | N/S | N/S | N/S | N/S | N/S | N/S | N/S | N/S | N/S | N/S | N/S | N/S | N/S | N/S | N/S | N/S | N/S | N/S | N/S | N/S | N/S
2021-01-12 | 7.04 | 9.9 | 6.9 | 9 | 5 | 11 | 2 | <0.3 | 18.63 | 2.78 | N/S | N/S | N/S | N/S | N/S | 56 | N/S | <0.005 | <0.001 | <0.002 | 0.031 | <0.002 | <0.004 | 0.006 | 0.05 | N/S | <0.002 | 0.053 | 1.4 | 0.002 | <0.004 | <0.004 | 0.042 | <0.002 | <0.002 | <0.002 | <3 | 72.87 | 27.86 | 297 | N/S
2021-01-13 | 6.38 | 10.4 | 7 | 9 | 5 | 12 | N/S | <0.3 | 21.94 | N/S | N/S | N/S | N/S | N/S | <5 | 56 | N/S | N/S | N/S | N/S | N/S | N/S | N/S | 0.007 | N/S | N/S | N/S | N/S | N/S | N/S | N/S | N/S | N/S | N/S | N/S | N/S | N/S | 73.04 | 28.36 | 299 | N/S
2021-01-14 | 6.83 | 10.8 | 7.2 | N/S | N/S | 11 | N/S | <0.3 | 20.98 | N/S | N/S | N/S | N/S | N/S | N/S | 56 | N/S | N/S | N/S | N/S | N/S | N/S | N/S | 0.007 | N/S | N/S | N/S | N/S | N/S | N/S | N/S | N/S | N/S | N/S | N/S | N/S | N/S | 73.27 | 28.3 | 299 | N/S
2021-01-15 | 9.78 | N/S | N/S | N/S | N/S | N/S | N/S | N/S | N/S | N/S | N/S | N/S | N/S | N/S | N/S | 57 | N/S | N/S | N/S | N/S | N/S | N/S | N/S | N/S | N/S | N/S | N/S | N/S | N/S | N/S | N/S | N/S | N/S | N/S | N/S | N/S | N/S | N/S | N/S | N/S | N/S
2021-01-16 | 9.12 | N/S | N/S | N/S | N/S | N/S | N/S | N/S | N/S | N/S | N/S | N/S | N/S | N/S | N/S | 56 | N/S | N/S | N/S | N/S | N/S | N/S | N/S | N/S | N/S | N/S | N/S | N/S | N/S | N/S | N/S | N/S | N/S | N/S | N/S | N/S | N/S | N/S | N/S | N/S | N/S
2021-01-17 | 8.96 | N/S | N/S | 6 | 4 | N/S | N/S | <0.3 | 13.68 | N/S | N/S | N/S | N/S | N/S | N/S | 55 | N/S | N/S | N/S | N/S | N/S | N/S | N/S | N/S | N/S | N/S | N/S | N/S | N/S | N/S | N/S | N/S | N/S | N/S | N/S | N/S | N/S | N/S | N/S | N/S | N/S
2021-01-18 | 7.7 | 10.5 | 7 | 5 | 3 | 4 | N/S | <0.3 | 13.48 | N/S | N/S | 257.79 | 0.4 | <5 | N/S | 56 | N/S | N/S | N/S | N/S | N/S | N/S | N/S | N/S | N/S | N/S | N/S | N/S | N/S | N/S | N/S | N/S | N/S | N/S | N/S | N/S | N/S | N/S | N/S | N/S | N/S
2021-01-19 | 6.78 | 11.4 | 6.8 | 5 | 3 | 2 | <2 | <0.3 | 14.45 | 2.18 | N/S | N/S | N/S | N/S | N/S | 55 | N/S | <0.005 | 0.001 | <0.002 | 0.037 | <0.002 | <0.004 | 0.006 | 0.04 | N/S | <0.002 | 0.024 | <0.5 | <0.002 | <0.004 | <0.004 | 0.037 | <0.002 | <0.002 | <0.002 | <3 | 78.16 | 29.53 | 317 | N/S
2021-01-20 | 6.94 | 10.6 | 6.7 | 6 | 3 | 2 | N/S | <0.3 | 17.29 | N/S | N/S | N/S | N/S | N/S | <5 | 55 | N/S | N/S | N/S | N/S | N/S | N/S | N/S | 0.006 | N/S | N/S | N/S | N/S | N/S | N/S | N/S | N/S | N/S | N/S | N/S | N/S | N/S | 76.03 | 28.91 | 309 | N/S
2021-01-21 | 6.79 | 10.4 | 6.9 | N/S | N/S | 3 | N/S | <0.3 | 19.07 | N/S | N/S | N/S | N/S | N/S | N/S | 55 | N/S | N/S | N/S | N/S | N/S | N/S | N/S | 0.005 | N/S | N/S | N/S | N/S | N/S | N/S | N/S | N/S | N/S | N/S | N/S | N/S | N/S | 73.82 | 28.09 | 300 | N/S
2021-01-22 | 6.54 | N/S | N/S | N/S | N/S | N/S | N/S | N/S | N/S | N/S | N/S | N/S | N/S | N/S | N/S | 54 | N/S | N/S | N/S | N/S | N/S | N/S | N/S | N/S | N/S | N/S | N/S | N/S | N/S | N/S | N/S | N/S | N/S | N/S | N/S | N/S | N/S | N/S | N/S | N/S | N/S
2021-01-23 | 6.68 | N/S | N/S | N/S | N/S | N/S | N/S | N/S | N/S | N/S | N/S | N/S | N/S | N/S | N/S | 54 | N/S | N/S | N/S | N/S | N/S | N/S | N/S | N/S | N/S | N/S | N/S | N/S | N/S | N/S | N/S | N/S | N/S | N/S | N/S | N/S | N/S | N/S | N/S | N/S | N/S
2021-01-24 | 6.25 | N/S | N/S | 7 | <2 | N/S | N/S | <0.3 | 19.04 | N/S | N/S | N/S | N/S | N/S | N/S | 55 | N/S | N/S | N/S | N/S | N/S | N/S | N/S | N/S | N/S | N/S | N/S | N/S | N/S | N/S | N/S | N/S | N/S | N/S | N/S | N/S | N/S | N/S | N/S | N/S | N/S
2021-01-25 | 5.64 | 11.4 | 6.9 | 6 | 3 | 3 | N/S | T/X | T/X | N/S | N/S | 148.76 | 0.5 | 5 | N/S | 55 | N/S | N/S | N/S | N/S | N/S | N/S | N/S | N/S | N/S | N/S | N/S | N/S | N/S | N/S | N/S | N/S | N/S | N/S | N/S | N/S | N/S | N/S | N/S | N/S | N/S
2021-01-26 | 5.92 | 10.8 | 6.7 | 5 | 3 | 2 | <2 | <0.3 | 17.62 | 3.19 | 3.1 | N/S | N/S | N/S | N/S | 55 | N/S | <0.005 | <0.001 | <0.002 | 0.031 | <0.002 | <0.004 | 0.008 | 0.06 | N/S | <0.002 | 0.028 | 0.9 | 0.002 | <0.004 | <0.004 | 0.044 | <0.002 | <0.002 | <0.002 | <3 | 72.23 | 27.73 | 295 | N/S
2021-01-27 | 6.12 | 10.7 | 6.8 | 7 | 4 | 2 | N/S | <0.3 | 20.73 | N/S | N/S | N/S | N/S | N/S | <5 | 55 | N/S | N/S | N/S | N/S | N/S | N/S | N/S | 0.007 | N/S | N/S | N/S | N/S | N/S | N/S | N/S | N/S | N/S | N/S | N/S | N/S | N/S | 69.48 | 27.09 | 285 | N/S
2021-01-28 | 5.7 | 11.1 | 6.8 | N/S | N/S | 4 | N/S | <0.3 | 23.02 | N/S | N/S | N/S | N/S | N/S | N/S | 54 | N/S | N/S | N/S | N/S | N/S | N/S | N/S | 0.008 | N/S | N/S | N/S | N/S | N/S | N/S | N/S | N/S | N/S | N/S | N/S | N/S | N/S | 70.44 | 27.63 | 290 | N/S
2021-01-29 | 5.98 | N/S | N/S | N/S | N/S | N/S | N/S | N/S | N/S | N/S | N/S | N/S | N/S | N/S | N/S | 12 | N/S | N/S | N/S | N/S | N/S | N/S | N/S | N/S | N/S | N/S | N/S | N/S | N/S | N/S | N/S | N/S | N/S | N/S | N/S | N/S | N/S | N/S | N/S | N/S | N/S
2021-01-30 | 5.94 | N/S | N/S | N/S | N/S | N/S | N/S | N/S | N/S | N/S | N/S | N/S | N/S | N/S | N/S | 13 | N/S | N/S | N/S | N/S | N/S | N/S | N/S | N/S | N/S | N/S | N/S | N/S | N/S | N/S | N/S | N/S | N/S | N/S | N/S | N/S | N/S | N/S | N/S | N/S | N/S
2021-01-31 | 5.66 | N/S | N/S | 7 | 4 | N/S | N/S | 0.34 | 18.65 | N/S | N/S | N/S | N/S | N/S | N/S | 12 | N/S | N/S | N/S | N/S | N/S | N/S | N/S | N/S | N/S | N/S | N/S | N/S | N/S | N/S | N/S | N/S | N/S | N/S | N/S | N/S | N/S | N/S | N/S | N/S | N/S
2021-02-01 | 5.81 | 10.5 | 6.8 | 5 | 4 | 4 | N/S | 0.31 | 17.78 | N/S | N/S | 190.85 | 0.5 | <5 | N/S | 13 | N/S | N/S | N/S | N/S | N/S | N/S | N/S | N/S | N/S | N/S | N/S | N/S | N/S | N/S | N/S | N/S | N/S | N/S | N/S | N/S | N/S | N/S | N/S | N/S | N/S
2021-02-02 | 5.44 | 11 | 6.8 | 6 | 4 | 3 | <2 | <0.3 | 17.12 | 3.18 | 3.03 | N/S | N/S | N/S | N/S | 12 | N/S | <0.005 | 0.001 | <0.002 | 0.032 | <0.002 | <0.004 | 0.008 | 0.05 | 0.05 | <0.002 | 0.029 | 0.8 | 0.002 | <0.004 | <0.004 | 0.045 | <0.002 | <0.002 | <0.002 | <3 | 71.11 | 27.05 | 289 | N/S
2021-02-03 | 5.64 | 10.7 | 6.7 | 6 | 4 | 3 | N/S | <0.3 | 18.58 | N/S | N/S | N/S | N/S | N/S | <5 | 13 | N/S | N/S | N/S | N/S | N/S | N/S | N/S | 0.006 | N/S | N/S | N/S | N/S | N/S | N/S | N/S | N/S | N/S | N/S | N/S | N/S | N/S | 70.46 | 26.63 | 286 | N/S
2021-02-04 | 5.88 | 10.7 | 6.8 | N/S | N/S | 3 | N/S | <0.3 | 19.61 | N/S | N/S | N/S | N/S | N/S | N/S | 13 | N/S | N/S | N/S | N/S | N/S | N/S | N/S | 0.006 | N/S | N/S | N/S | N/S | N/S | N/S | N/S | N/S | N/S | N/S | N/S | N/S | N/S | 67.33 | 25.58 | 273 | N/S
2021-02-05 | 6.21 | N/S | N/S | N/S | N/S | N/S | N/S | N/S | N/S | N/S | N/S | N/S | N/S | N/S | N/S | 12 | N/S | N/S | N/S | N/S | N/S | N/S | N/S | N/S | N/S | N/S | N/S | N/S | N/S | N/S | N/S | N/S | N/S | N/S | N/S | N/S | N/S | N/S | N/S | N/S | N/S
2021-02-06 | 6.63 | N/S | N/S | N/S | N/S | N/S | N/S | N/S | N/S | N/S | N/S | N/S | N/S | N/S | N/S | 11 | N/S | N/S | N/S | N/S | N/S | N/S | N/S | N/S | N/S | N/S | N/S | N/S | N/S | N/S | N/S | N/S | N/S | N/S | N/S | N/S | N/S | N/S | N/S | N/S | N/S
2021-02-07 | 5.96 | N/S | N/S | 7 | 4 | N/S | N/S | 0.49 | 25.39 | N/S | N/S | N/S | N/S | N/S | N/S | 11 | N/S | N/S | N/S | N/S | N/S | N/S | N/S | N/S | N/S | N/S | N/S | N/S | N/S | N/S | N/S | N/S | N/S | N/S | N/S | N/S | N/S | N/S | N/S | N/S | N/S
2021-02-08 | 5.22 | 11.5 | 6.8 | 8 | 4 | 5 | N/S | 0.32 | 18.75 | N/S | N/S | 222.44 | 0.5 | <5 | N/S | 11 | N/S | N/S | N/S | N/S | N/S | N/S | N/S | N/S | N/S | N/S | N/S | N/S | N/S | N/S | N/S | N/S | N/S | N/S | N/S | N/S | N/S | N/S | N/S | N/S | N/S
2021-02-09 | 5.48 | 11.3 | 6.8 | 7 | 5 | 5 | 2 | 0.34 | 19.01 | 3.15 | 3.19 | N/S | N/S | N/S | N/S | 11 | N/S | <0.005 | 0.001 | <0.002 | 0.031 | <0.002 | <0.004 | 0.009 | 0.07 | N/S | <0.002 | 0.034 | 1.1 | 0.002 | <0.004 | <0.004 | 0.046 | <0.002 | <0.002 | <0.002 | <3 | 65.48 | 25.07 | 267 | N/S
2021-02-10 | 5.36 | 11.8 | 6.7 | 9 | 5 | 5 | N/S | <0.3 | 24.72 | N/S | N/S | N/S | N/S | N/S | <5 | 12 | N/S | N/S | N/S | T/X | T/X | T/X | T/X | 0.009 | T/X | N/S | T/X | T/X | N/S | T/X | T/X | T/X | T/X | T/X | T/X | T/X | N/S | 64.1 | 23.77 | 258 | N/S
2021-02-11 | 5.28 | 10.5 | 6.7 | N/S | N/S | 4 | N/S | <0.3 | 22.07 | N/S | N/S | N/S | N/S | N/S | N/S | 12 | N/S | N/S | N/S | T/X | T/X | N/S | T/X | 0.008 | T/X | N/S | T/X | T/X | N/S | T/X | T/X | T/X | T/X | T/X | T/X | T/X | N/S | 58.65 | 22 | 237 | N/S
2021-02-12 | 5.36 | N/S | N/S | N/S | N/S | N/S | N/S | N/S | N/S | N/S | N/S | N/S | N/S | N/S | N/S | 12 | N/S | N/S | N/S | N/S | N/S | N/S | N/S | N/S | N/S | N/S | N/S | N/S | N/S | N/S | N/S | N/S | N/S | N/S | N/S | N/S | N/S | N/S | N/S | N/S | N/S
2021-02-13 | 5.48 | N/S | N/S | N/S | N/S | N/S | N/S | N/S | N/S | N/S | N/S | N/S | N/S | N/S | N/S | 12 | N/S | N/S | N/S | N/S | N/S | N/S | N/S | N/S | N/S | N/S | N/S | N/S | N/S | N/S | N/S | N/S | N/S | N/S | N/S | N/S | N/S | N/S | N/S | N/S | N/S
2021-02-14 | 5.44 | N/S | N/S | 5 | 3 | N/S | N/S | <0.3 | 24.21 | N/S | N/S | N/S | N/S | N/S | N/S | 11 | N/S | N/S | N/S | N/S | N/S | N/S | N/S | N/S | N/S | N/S | N/S | N/S | N/S | N/S | N/S | N/S | N/S | N/S | N/S | N/S | N/S | N/S | N/S | N/S | N/S
2021-02-15 | 5.38 | 10.8 | 6.9 | 7 | 4 | 4 | N/S | T/X | T/X | N/S | N/S | 174.65 | 0.6 | <5 | N/S | 11 | N/S | N/S | N/S | N/S | N/S | N/S | N/S | N/S | N/S | N/S | N/S | N/S | N/S | N/S | N/S | N/S | N/S | N/S | N/S | N/S | N/S | N/S | N/S | N/S | N/S
2021-02-16 | 5.34 | 11.2 | 6.5 | 7 | 4 | 4 | 2 | <0.3 | 19.14 | 3.5 | 3.4 | N/S | N/S | N/S | N/S | 11 | N/S | <0.005 | <0.001 | <0.002 | 0.026 | <0.002 | <0.004 | 0.008 | 0.05 | N/S | <0.002 | 0.033 | 1.2 | 0.002 | <0.004 | <0.004 | 0.041 | <0.002 | <0.002 | <0.002 | S/X | 60.65 | 23.35 | 248 | N/S
2021-02-17 | 5.26 | 11.5 | 6.8 | 6 | 4 | 4 | N/S | <0.3 | 18.93 | N/S | N/S | N/S | N/S | N/S | <5 | 12 | N/S | N/S | N/S | N/S | N/S | N/S | N/S | 0.008 | N/S | N/S | N/S | N/S | N/S | N/S | N/S | N/S | N/S | N/S | N/S | N/S | N/S | 62.38 | 23.45 | 252 | N/S
2021-02-18 | 5.26 | 12 | 6.8 | N/S | N/S | 4 | N/S | <0.3 | 19.18 | N/S | N/S | N/S | N/S | N/S | N/S | 12 | N/S | N/S | N/S | N/S | N/S | N/S | N/S | 0.007 | N/S | N/S | N/S | N/S | N/S | N/S | N/S | N/S | N/S | N/S | N/S | N/S | <3 | 61.68 | 22.66 | 247 | N/S
2021-02-19 | 5.26 | N/S | N/S | N/S | N/S | N/S | N/S | N/S | N/S | N/S | N/S | N/S | N/S | N/S | N/S | 12 | N/S | N/S | N/S | N/S | N/S | N/S | N/S | N/S | N/S | N/S | N/S | N/S | N/S | N/S | N/S | N/S | N/S | N/S | N/S | N/S | N/S | N/S | N/S | N/S | N/S
2021-02-20 | 5.64 | N/S | N/S | N/S | N/S | N/S | N/S | N/S | N/S | N/S | N/S | N/S | N/S | N/S | N/S | 12 | N/S | N/S | N/S | N/S | N/S | N/S | N/S | N/S | N/S | N/S | N/S | N/S | N/S | N/S | N/S | N/S | N/S | N/S | N/S | N/S | N/S | N/S | N/S | N/S | N/S
2021-02-21 | 5.42 | N/S | N/S | 9 | 5 | N/S | N/S | 0.62 | 18.35 | N/S | N/S | N/S | N/S | N/S | N/S | 12 | N/S | N/S | N/S | N/S | N/S | N/S | N/S | N/S | N/S | N/S | N/S | N/S | N/S | N/S | N/S | N/S | N/S | N/S | N/S | N/S | N/S | N/S | N/S | N/S | N/S
2021-02-22 | 6.43 | 12.3 | 6.8 | 11 | 7 | 8 | N/S | 0.4 | 17.27 | N/S | N/S | 232.64 | 0.6 | <5 | N/S | 13 | N/S | N/S | N/S | N/S | N/S | N/S | N/S | N/S | N/S | N/S | N/S | N/S | N/S | N/S | N/S | N/S | N/S | N/S | N/S | N/S | N/S | N/S | N/S | N/S | N/S
2021-02-23 | 9.14 | 11.4 | 6.9 | 20 | 7 | 18 | 4 | 1.6 | 14.46 | 3.2 | 2.94 | N/S | N/S | N/S | N/S | 13 | N/S | <0.005 | 0.001 | <0.002 | 0.039 | <0.002 | <0.004 | 0.01 | 0.11 | N/S | <0.002 | 0.047 | 1.1 | 0.002 | <0.004 | <0.004 | 0.046 | <0.002 | <0.002 | <0.002 | <3 | 70.3 | 24.68 | 277 | N/S
2021-02-24 | 12.7 | 10.3 | 6.8 | 8 | 5 | 8 | N/S | 1.25 | 10.56 | N/S | N/S | N/S | N/S | N/S | 5 | 12 | N/S | N/S | N/S | N/S | N/S | N/S | N/S | 0.007 | N/S | N/S | N/S | N/S | N/S | N/S | N/S | N/S | N/S | N/S | N/S | N/S | N/S | 92.78 | 31.47 | 361 | N/S
2021-02-25 | 12.04 | 11.2 | 7 | N/S | N/S | 5 | N/S | 0.55 | 9.59 | N/S | N/S | N/S | N/S | N/S | N/S | 12 | N/S | N/S | N/S | N/S | N/S | N/S | N/S | 0.004 | N/S | N/S | N/S | N/S | N/S | N/S | N/S | N/S | N/S | N/S | N/S | N/S | N/S | 102.82 | 35.51 | 403 | N/S
2021-02-26 | 11.62 | N/S | N/S | N/S | N/S | N/S | N/S | N/S | N/S | N/S | N/S | N/S | N/S | N/S | N/S | 12 | N/S | N/S | N/S | N/S | N/S | N/S | N/S | N/S | N/S | N/S | N/S | N/S | N/S | N/S | N/S | N/S | N/S | N/S | N/S | N/S | N/S | N/S | N/S | N/S | N/S
2021-02-27 | 12.4 | N/S | N/S | N/S | N/S | N/S | N/S | N/S | N/S | N/S | N/S | N/S | N/S | N/S | N/S | 11 | N/S | N/S | N/S | N/S | N/S | N/S | N/S | N/S | N/S | N/S | N/S | N/S | N/S | N/S | N/S | N/S | N/S | N/S | N/S | N/S | N/S | N/S | N/S | N/S | N/S
2021-02-28 | 13.26 | N/S | N/S | 4 | 2 | N/S | N/S | 0.3 | 7.62 | N/S | N/S | N/S | N/S | N/S | N/S | 12 | N/S | N/S | N/S | N/S | N/S | N/S | N/S | N/S | N/S | N/S | N/S | N/S | N/S | N/S | N/S | N/S | N/S | N/S | N/S | N/S | N/S | N/S | N/S | N/S | N/S
2021-03-01 | 13.64 | 11.7 | 7.1 | 3 | <2 | 2 | N/S | 0.43 | 7.4 | N/S | N/S | 393.84 | 0.3 | <5 | N/S | 11 | N/S | N/S | N/S | N/S | N/S | N/S | N/S | N/S | N/S | N/S | N/S | N/S | N/S | N/S | N/S | N/S | N/S | N/S | N/S | N/S | N/S | N/S | N/S | N/S | N/S
2021-03-02 | 12.74 | 11.6 | 6.9 | 4 | 2 | 2 | 1 | 0.6 | 8.77 | 1.08 | 1.1 | N/S | N/S | N/S | N/S | 11 | N/S | <0.005 | 0.001 | <0.002 | 0.056 | <0.002 | <0.004 | 0.004 | 0.04 | 0.03 | <0.002 | 0.032 | 1.5 | <0.002 | <0.004 | <0.004 | 0.026 | <0.002 | <0.002 | <0.002 | <3 | 99.89 | 37.09 | 402 | N/S
2021-03-03 | 12.9 | 11.3 | 6.9 | 4 | 3 | 2 | N/S | 0.52 | 10.57 | N/S | N/S | N/S | N/S | N/S | <5 | 11 | N/S | N/S | N/S | N/S | N/S | N/S | N/S | 0.006 | N/S | N/S | N/S | N/S | N/S | N/S | N/S | N/S | N/S | N/S | N/S | N/S | N/S | 102.12 | 38.17 | 412 | N/S
2021-03-04 | 12.5 | 10.8 | 6.9 | N/S | N/S | <2 | N/S | 0.31 | 9.95 | N/S | N/S | N/S | N/S | N/S | N/S | 11 | N/S | N/S | N/S | N/S | N/S | N/S | N/S | 0.005 | N/S | N/S | N/S | N/S | N/S | N/S | N/S | N/S | N/S | N/S | N/S | N/S | N/S | 100.38 | 37.48 | 405 | N/S
2021-03-05 | 11.7 | N/S | N/S | N/S | N/S | N/S | N/S | N/S | N/S | N/S | N/S | N/S | N/S | N/S | N/S | 11 | N/S | N/S | N/S | N/S | N/S | N/S | N/S | N/S | N/S | N/S | N/S | N/S | N/S | N/S | N/S | N/S | N/S | N/S | N/S | N/S | N/S | N/S | N/S | N/S | N/S
2021-03-06 | 11.9 | N/S | N/S | N/S | N/S | N/S | N/S | N/S | N/S | N/S | N/S | N/S | N/S | N/S | N/S | 11 | N/S | N/S | N/S | N/S | N/S | N/S | N/S | N/S | N/S | N/S | N/S | N/S | N/S | N/S | N/S | N/S | N/S | N/S | N/S | N/S | N/S | N/S | N/S | N/S | N/S
2021-03-07 | 11.48 | N/S | N/S | 5 | 3 | N/S | N/S | 0.89 | 11.42 | N/S | N/S | N/S | N/S | N/S | N/S | 11 | N/S | N/S | N/S | N/S | N/S | N/S | N/S | N/S | N/S | N/S | N/S | N/S | N/S | N/S | N/S | N/S | N/S | N/S | N/S | N/S | N/S | N/S | N/S | N/S | N/S
2021-03-08 | 12.1 | 8.5 | 6.9 | 5 | 3 | 2 | N/S | 0.87 | 11.54 | N/S | N/S | 268.22 | 0.4 | <5 | N/S | 11 | N/S | N/S | N/S | N/S | N/S | N/S | N/S | N/S | N/S | N/S | N/S | N/S | N/S | N/S | N/S | N/S | N/S | N/S | N/S | N/S | N/S | N/S | N/S | N/S | N/S
2021-03-09 | 11.76 | 11.5 | 6.8 | 6 | 3 | 3 | 2 | 0.65 | 11.19 | 1.79 | 1.78 | N/S | N/S | N/S | N/S | 11 | N/S | <0.005 | <0.001 | <0.002 | 0.043 | <0.002 | <0.004 | 0.007 | 0.04 | N/S | <0.002 | 0.039 | 0.7 | 0.002 | <0.004 | <0.004 | T/X | <0.002 | <0.002 | <0.002 | <3 | 92.69 | 35.76 | 379 | N/S
2021-03-10 | 11.86 | 10.3 | 6.9 | 5 | 2 | 2 | N/S | 0.52 | 13.25 | N/S | N/S | N/S | N/S | N/S | <5 | 12 | N/S | N/S | N/S | N/S | N/S | N/S | N/S | 0.005 | N/S | N/S | N/S | N/S | N/S | N/S | N/S | N/S | N/S | N/S | N/S | N/S | N/S | 91.72 | 35.35 | 375 | N/S
2021-03-11 | 11.44 | 10.9 | 6.8 | N/S | N/S | 3 | N/S | <0.3 | 14.59 | N/S | N/S | N/S | N/S | N/S | N/S | 12 | N/S | N/S | N/S | N/S | N/S | N/S | N/S | 0.007 | N/S | N/S | N/S | N/S | N/S | N/S | N/S | N/S | N/S | N/S | N/S | N/S | N/S | 88.03 | 33.61 | 358 | N/S
2021-03-12 | 10.47 | N/S | N/S | N/S | N/S | N/S | N/S | N/S | N/S | N/S | N/S | N/S | N/S | N/S | N/S | 12 | N/S | N/S | N/S | N/S | N/S | N/S | N/S | N/S | N/S | N/S | N/S | N/S | N/S | N/S | N/S | N/S | N/S | N/S | N/S | N/S | N/S | N/S | N/S | N/S | N/S
2021-03-13 | 9.43 | N/S | N/S | N/S | N/S | N/S | N/S | N/S | N/S | N/S | N/S | N/S | N/S | N/S | N/S | 12 | N/S | N/S | N/S | N/S | N/S | N/S | N/S | N/S | N/S | N/S | N/S | N/S | N/S | N/S | N/S | N/S | N/S | N/S | N/S | N/S | N/S | N/S | N/S | N/S | N/S
2021-03-14 | 7.79 | N/S | N/S | 6 | 3 | N/S | N/S | <0.3 | 17.69 | N/S | N/S | N/S | N/S | N/S | N/S | 13 | N/S | N/S | N/S | N/S | N/S | N/S | N/S | N/S | N/S | N/S | N/S | N/S | N/S | N/S | N/S | N/S | N/S | N/S | N/S | N/S | N/S | N/S | N/S | N/S | N/S
2021-03-15 | 7.4 | 11.2 | 6.9 | 5 | 3 | 4 | N/S | <0.3 | 17.21 | N/S | N/S | 212.33 | 0.4 | <5 | N/S | 13 | N/S | N/S | N/S | N/S | N/S | N/S | N/S | N/S | N/S | N/S | N/S | N/S | N/S | N/S | N/S | N/S | N/S | N/S | N/S | N/S | N/S | N/S | N/S | N/S | N/S
2021-03-16 | 9.22 | 10.7 | 6.9 | 5 | 2 | 3 | 2 | <0.3 | 17.32 | 2.44 | 2.24 | N/S | N/S | N/S | N/S | 12 | N/S | 0.006 | 0.001 | <0.002 | 0.037 | <0.002 | <0.004 | 0.006 | 0.04 | N/S | <0.002 | 0.025 | 0.7 | 0.002 | <0.004 | <0.004 | 0.036 | <0.002 | <0.002 | <0.002 | <3 | 82.52 | 31.6 | 336 | N/S
2021-03-17 | 9.5 | 10.2 | 6.9 | 4 | 3 | 3 | N/S | <0.3 | 16.17 | N/S | N/S | N/S | N/S | N/S | <5 | 12 | N/S | N/S | N/S | N/S | N/S | N/S | N/S | 0.006 | N/S | N/S | N/S | N/S | N/S | N/S | N/S | N/S | N/S | N/S | N/S | N/S | N/S | 86.76 | 33.54 | 355 | N/S
2021-03-18 | 12.66 | 10.4 | 6.9 | N/S | N/S | 3 | N/S | <0.3 | 12.82 | N/S | N/S | N/S | N/S | N/S | N/S | 12 | N/S | N/S | N/S | N/S | N/S | N/S | N/S | 0.005 | N/S | N/S | N/S | N/S | N/S | N/S | N/S | N/S | N/S | N/S | N/S | N/S | N/S | 84 | 32.2 | 342 | N/S
2021-03-19 | 9.55 | N/S | N/S | N/S | N/S | N/S | N/S | N/S | N/S | N/S | N/S | N/S | N/S | N/S | N/S | 12 | N/S | N/S | N/S | N/S | N/S | N/S | N/S | N/S | N/S | N/S | N/S | N/S | N/S | N/S | N/S | N/S | N/S | N/S | N/S | N/S | N/S | N/S | N/S | N/S | N/S
2021-03-20 | 8.45 | N/S | N/S | N/S | N/S | N/S | N/S | N/S | N/S | N/S | N/S | N/S | N/S | N/S | N/S | 12 | N/S | N/S | N/S | N/S | N/S | N/S | N/S | N/S | N/S | N/S | N/S | N/S | N/S | N/S | N/S | N/S | N/S | N/S | N/S | N/S | N/S | N/S | N/S | N/S | N/S
2021-03-21 | 7.69 | N/S | N/S | T/X | T/X | N/S | N/S | <0.3 | 14.22 | N/S | N/S | N/S | N/S | N/S | N/S | 13 | N/S | N/S | N/S | N/S | N/S | N/S | N/S | N/S | N/S | N/S | N/S | N/S | N/S | N/S | N/S | N/S | N/S | N/S | N/S | N/S | N/S | N/S | N/S | N/S | N/S
2021-03-22 | 6.83 | 11.4 | 7 | T/X | T/X | 3 | N/S | <0.3 | 15.07 | N/S | N/S | 238.79 | 0.4 | <5 | N/S | 13 | N/S | N/S | N/S | N/S | N/S | N/S | N/S | N/S | N/S | N/S | N/S | N/S | N/S | N/S | N/S | N/S | N/S | N/S | N/S | N/S | N/S | N/S | N/S | N/S | N/S
2021-03-23 | 7.37 | 11.5 | 6.9 | 5 | 2 | 4 | 2 | <0.3 | 15.28 | 2.28 | 2.29 | N/S | N/S | N/S | N/S | 13 | N/S | 0.006 | <0.001 | <0.002 | 0.041 | <0.002 | <0.004 | 0.006 | 0.04 | N/S | <0.002 | 0.011 | 0.7 | 0.002 | <0.004 | <0.004 | 0.041 | <0.002 | <0.002 | <0.002 | <3 | 83.06 | 32.24 | 340 | N/S
2021-03-24 | 7.7 | 10.8 | 6.9 | 5 | 3 | 4 | N/S | <0.3 | 14.77 | N/S | N/S | N/S | N/S | N/S | <5 | 13 | N/S | N/S | N/S | N/S | N/S | N/S | N/S | 0.005 | N/S | N/S | N/S | N/S | N/S | N/S | N/S | N/S | N/S | N/S | N/S | N/S | N/S | 85.74 | 33.25 | 351 | N/S
2021-03-25 | 7.42 | 11.1 | 7 | 5 | 2 | 4 | N/S | <0.3 | 14.89 | N/S | N/S | N/S | N/S | N/S | N/S | 13 | N/S | N/S | N/S | N/S | N/S | N/S | N/S | 0.005 | N/S | N/S | N/S | N/S | N/S | N/S | N/S | N/S | N/S | N/S | N/S | N/S | N/S | 85.81 | 33.07 | 350 | N/S
2021-03-26 | 6.78 | N/S | N/S | 3 | <2 | N/S | N/S | N/S | N/S | N/S | N/S | N/S | N/S | N/S | N/S | 13 | N/S | N/S | N/S | N/S | N/S | N/S | N/S | N/S | N/S | N/S | N/S | N/S | N/S | N/S | N/S | N/S | N/S | N/S | N/S | N/S | N/S | N/S | N/S | N/S | N/S
2021-03-27 | 6.72 | N/S | N/S | N/S | N/S | N/S | N/S | N/S | N/S | N/S | N/S | N/S | N/S | N/S | N/S | 13 | N/S | N/S | N/S | N/S | N/S | N/S | N/S | N/S | N/S | N/S | N/S | N/S | N/S | N/S | N/S | N/S | N/S | N/S | N/S | N/S | N/S | N/S | N/S | N/S | N/S
2021-03-28 | 6.6 | N/S | N/S | 4 | <2 | N/S | N/S | <0.3 | 15.21 | N/S | N/S | N/S | N/S | N/S | N/S | 14 | N/S | N/S | N/S | N/S | N/S | N/S | N/S | N/S | N/S | N/S | N/S | N/S | N/S | N/S | N/S | N/S | N/S | N/S | N/S | N/S | N/S | N/S | N/S | N/S | N/S
2021-03-29 | 6.12 | 10.6 | 6.9 | 4 | 3 | 3 | N/S | <0.3 | 15.26 | N/S | N/S | 211.56 | 0.5 | <5 | N/S | 13 | N/S | N/S | N/S | N/S | N/S | N/S | N/S | N/S | N/S | N/S | N/S | N/S | N/S | N/S | N/S | N/S | N/S | N/S | N/S | N/S | N/S | N/S | N/S | N/S | N/S
2021-03-30 | 6.14 | 10.1 | 6.6 | 3 | <2 | 2 | <2 | <0.3 | 15.51 | 2.88 | 2.84 | N/S | N/S | N/S | N/S | 13 | N/S | <0.005 | <0.001 | <0.002 | 0.035 | <0.002 | <0.004 | 0.008 | 0.04 | N/S | <0.002 | 0.012 | 0.6 | 0.002 | <0.004 | <0.004 | 0.04 | <0.002 | <0.002 | <0.002 | <3 | 73.96 | 28.55 | 302 | N/S
2021-03-31 | 5.72 | 10.8 | 7 | 4 | <2 | 3 | N/S | <0.3 | 16.86 | N/S | N/S | N/S | N/S | N/S | <5 | 13 | N/S | N/S | N/S | N/S | N/S | N/S | N/S | 0.008 | N/S | N/S | N/S | N/S | N/S | N/S | N/S | N/S | N/S | N/S | N/S | N/S | N/S | 77.61 | 29.89 | 317 | N/S
2021-04-01 | 5.64 | 10.7 | 6.9 | N/S | N/S | 3 | N/S | <0.3 | 18.01 | N/S | N/S | N/S | N/S | N/S | N/S | 13 | N/S | N/S | N/S | N/S | N/S | N/S | N/S | 0.011 | N/S | N/S | N/S | N/S | N/S | N/S | N/S | N/S | N/S | N/S | N/S | N/S | N/S | 75.23 | 28.57 | 306 | N/S
2021-04-02 | 5.64 | N/S | N/S | N/S | N/S | N/S | N/S | N/S | N/S | N/S | N/S | N/S | N/S | N/S | N/S | 13 | N/S | N/S | N/S | N/S | N/S | N/S | N/S | N/S | N/S | N/S | N/S | N/S | N/S | N/S | N/S | N/S | N/S | N/S | N/S | N/S | N/S | N/S | N/S | N/S | N/S
2021-04-03 | 5.84 | N/S | N/S | N/S | N/S | N/S | N/S | N/S | N/S | N/S | N/S | N/S | N/S | N/S | N/S | 14 | N/S | N/S | N/S | N/S | N/S | N/S | N/S | N/S | N/S | N/S | N/S | N/S | N/S | N/S | N/S | N/S | N/S | N/S | N/S | N/S | N/S | N/S | N/S | N/S | N/S
2021-04-04 | 6.54 | N/S | N/S | 5 | 4 | N/S | N/S | <0.3 | 16.83 | N/S | N/S | N/S | N/S | N/S | N/S | 14 | N/S | N/S | N/S | N/S | N/S | N/S | N/S | N/S | N/S | N/S | N/S | N/S | N/S | N/S | N/S | N/S | N/S | N/S | N/S | N/S | N/S | N/S | N/S | N/S | N/S
2021-04-05 | 6.84 | 9.8 | 6.9 | 6 | 4 | 3 | N/S | <0.3 | 15.48 | N/S | N/S | 167.87 | 0.5 | <5 | N/S | 15 | N/S | N/S | N/S | N/S | N/S | N/S | N/S | N/S | N/S | N/S | N/S | N/S | N/S | N/S | N/S | N/S | N/S | N/S | N/S | N/S | N/S | N/S | N/S | N/S | N/S
2021-04-06 | 5.4 | 9 | 6.9 | 6 | 4 | 3 | <2 | <0.3 | 15.89 | 2.76 | 2.76 | N/S | N/S | N/S | N/S | 15 | N/S | <0.005 | <0.001 | <0.002 | 0.032 | <0.002 | <0.004 | 0.008 | 0.04 | 0.03 | <0.002 | 0.01 | <0.5 | 0.002 | <0.004 | <0.004 | 0.045 | <0.002 | <0.002 | <0.002 | <3 | 68.46 | 29.37 | 292 | N/S
2021-04-07 | 5.38 | 9 | 6.8 | 4 | 3 | 3 | N/S | <0.3 | 17.14 | N/S | N/S | N/S | N/S | N/S | <5 | 16 | N/S | N/S | N/S | N/S | N/S | N/S | N/S | 0.008 | N/S | N/S | N/S | N/S | N/S | N/S | N/S | N/S | N/S | N/S | N/S | N/S | N/S | 69.29 | 28.74 | 291 | N/S
2021-04-08 | 6.56 | 8.9 | 6.8 | N/S | N/S | 3 | N/S | <0.3 | 18.35 | N/S | N/S | N/S | N/S | N/S | N/S | 16 | N/S | N/S | N/S | N/S | N/S | N/S | N/S | 0.008 | N/S | N/S | N/S | N/S | N/S | N/S | N/S | N/S | N/S | N/S | N/S | N/S | N/S | 69.3 | 27.56 | 287 | N/S
2021-04-09 | 6.68 | N/S | N/S | N/S | N/S | N/S | N/S | N/S | N/S | N/S | N/S | N/S | N/S | N/S | N/S | 15 | N/S | N/S | N/S | N/S | N/S | N/S | N/S | N/S | N/S | N/S | N/S | N/S | N/S | N/S | N/S | N/S | N/S | N/S | N/S | N/S | N/S | N/S | N/S | N/S | N/S
2021-04-10 | 6.66 | N/S | N/S | N/S | N/S | N/S | N/S | N/S | N/S | N/S | N/S | N/S | N/S | N/S | N/S | 15 | N/S | N/S | N/S | N/S | N/S | N/S | N/S | N/S | N/S | N/S | N/S | N/S | N/S | N/S | N/S | N/S | N/S | N/S | N/S | N/S | N/S | N/S | N/S | N/S | N/S
2021-04-11 | 6.94 | N/S | N/S | 4 | 3 | N/S | N/S | 0.3 | 17.7 | N/S | N/S | N/S | N/S | N/S | N/S | 14 | N/S | N/S | N/S | N/S | N/S | N/S | N/S | N/S | N/S | N/S | N/S | N/S | N/S | N/S | N/S | N/S | N/S | N/S | N/S | N/S | N/S | N/S | N/S | N/S | N/S
2021-04-12 | 6.38 | 10.3 | 6.9 | 4 | 3 | 2 | N/S | <0.3 | 16.32 | N/S | N/S | 198.26 | 0.5 | <5 | N/S | 15 | N/S | N/S | N/S | N/S | N/S | N/S | N/S | N/S | N/S | N/S | N/S | N/S | N/S | N/S | N/S | N/S | N/S | N/S | N/S | N/S | N/S | N/S | N/S | N/S | N/S
2021-04-13 | 5.76 | 10.9 | 6.9 | 4 | 3 | <2 | N/S | <0.3 | 17.09 | 2.79 | 2.79 | N/S | N/S | N/S | N/S | 15 | N/S | <0.005 | <0.001 | <0.002 | 0.032 | <0.002 | <0.004 | 0.006 | 0.04 | N/S | <0.002 | 0.007 | 0.8 | 0.002 | <0.004 | <0.004 | 0.035 | <0.002 | <0.002 | <0.002 | <3 | 67.14 | 26.64 | 277 | N/S
2021-04-14 | 5.98 | 10.4 | 7.1 | 4 | 3 | 2 | N/S | <0.3 | 19.52 | N/S | N/S | N/S | N/S | N/S | <5 | 15 | N/S | N/S | N/S | N/S | N/S | N/S | N/S | 0.008 | N/S | N/S | N/S | N/S | N/S | N/S | N/S | N/S | N/S | N/S | N/S | N/S | N/S | 71.79 | 28.23 | 296 | N/S
2021-04-15 | 5.46 | 9.5 | 7 | N/S | N/S | 2 | N/S | <0.3 | 22.85 | N/S | N/S | N/S | N/S | N/S | N/S | 14 | N/S | N/S | N/S | N/S | N/S | N/S | N/S | 0.008 | N/S | N/S | N/S | N/S | N/S | N/S | N/S | N/S | N/S | N/S | N/S | N/S | N/S | 70.61 | 28.07 | 292 | N/S
2021-04-16 | 5.46 | N/S | N/S | N/S | N/S | N/S | N/S | N/S | N/S | N/S | N/S | N/S | N/S | N/S | N/S | 15 | N/S | N/S | N/S | N/S | N/S | N/S | N/S | N/S | N/S | N/S | N/S | N/S | N/S | N/S | N/S | N/S | N/S | N/S | N/S | N/S | N/S | N/S | N/S | N/S | N/S
2021-04-17 | 5.58 | N/S | N/S | N/S | N/S | N/S | N/S | N/S | N/S | N/S | N/S | N/S | N/S | N/S | N/S | 15 | N/S | N/S | N/S | N/S | N/S | N/S | N/S | N/S | N/S | N/S | N/S | N/S | N/S | N/S | N/S | N/S | N/S | N/S | N/S | N/S | N/S | N/S | N/S | N/S | N/S
2021-04-18 | 5.56 | N/S | N/S | 5 | 3 | N/S | N/S | <0.3 | 22.05 | N/S | N/S | N/S | N/S | N/S | N/S | 15 | N/S | N/S | N/S | N/S | N/S | N/S | N/S | N/S | N/S | N/S | N/S | N/S | N/S | N/S | N/S | N/S | N/S | N/S | N/S | N/S | N/S | N/S | N/S | N/S | N/S
2021-04-19 | 5.36 | 10.4 | 6.7 | 4 | 3 | 2 | N/S | <0.3 | 21.44 | N/S | N/S | 163.68 | 0.6 | <5 | N/S | 15 | <10 | N/S | N/S | N/S | N/S | N/S | N/S | N/S | N/S | N/S | N/S | N/S | N/S | N/S | N/S | N/S | N/S | N/S | N/S | N/S | N/S | N/S | N/S | N/S | N/S
2021-04-20 | 5.06 | 9.9 | 7 | 4 | 3 | 2 | <2 | <0.3 | 22.23 | 3.58 | 3.44 | N/S | N/S | N/S | N/S | 14 | <10 | 0.005 | 0.004 | <0.002 | 0.03 | <0.002 | <0.004 | 0.008 | 0.05 | N/S | <0.002 | 0.007 | 1 | 0.002 | <0.004 | <0.004 | 0.042 | <0.002 | <0.002 | <0.002 | <3 | 66.44 | 25.25 | 270 | N/S
2021-04-21 | 5.18 | 10.3 | 6.8 | 4 | 3 | 2 | N/S | <0.3 | 23.29 | N/S | N/S | N/S | N/S | N/S | <5 | 15 | <10 | N/S | N/S | N/S | N/S | N/S | N/S | 0.008 | N/S | N/S | N/S | N/S | N/S | N/S | N/S | N/S | N/S | N/S | N/S | N/S | N/S | 66.14 | 25.34 | 270 | N/S
2021-04-22 | 5.24 | 10.2 | 6.7 | N/S | N/S | 4 | N/S | <0.3 | 23.93 | N/S | N/S | N/S | N/S | N/S | N/S | 15 | <10 | N/S | N/S | N/S | N/S | N/S | N/S | 0.008 | N/S | N/S | N/S | N/S | N/S | N/S | N/S | N/S | N/S | N/S | N/S | N/S | N/S | 67.63 | 25.82 | 275 | N/S
2021-04-23 | 5.03 | N/S | N/S | N/S | N/S | N/S | N/S | N/S | N/S | N/S | N/S | N/S | N/S | N/S | N/S | 15 | <10 | N/S | N/S | N/S | N/S | N/S | N/S | N/S | N/S | N/S | N/S | N/S | N/S | N/S | N/S | N/S | N/S | N/S | N/S | N/S | N/S | N/S | N/S | N/S | N/S
2021-04-24 | 5.18 | N/S | N/S | N/S | N/S | N/S | N/S | N/S | N/S | N/S | N/S | N/S | N/S | N/S | N/S | 15 | N/S | N/S | N/S | N/S | N/S | N/S | N/S | N/S | N/S | N/S | N/S | N/S | N/S | N/S | N/S | N/S | N/S | N/S | N/S | N/S | N/S | N/S | N/S | N/S | N/S
2021-04-25 | 5.26 | N/S | N/S | 4 | 2 | N/S | N/S | <0.3 | 23.58 | N/S | N/S | N/S | N/S | N/S | N/S | 16 | N/S | N/S | N/S | N/S | N/S | N/S | N/S | N/S | N/S | N/S | N/S | N/S | N/S | N/S | N/S | N/S | N/S | N/S | N/S | N/S | N/S | N/S | N/S | N/S | N/S
2021-04-26 | 5.08 | 10.6 | 6.9 | 4 | 4 | 2 | N/S | <0.3 | 24.51 | N/S | N/S | 142.62 | 0.6 | <5 | N/S | 16 | <10 | N/S | N/S | N/S | N/S | N/S | N/S | N/S | N/S | N/S | N/S | N/S | N/S | N/S | N/S | N/S | N/S | N/S | N/S | N/S | N/S | N/S | N/S | N/S | N/S
2021-04-27 | 5.06 | 9.8 | 7.1 | 4 | 3 | 2 | <2 | <0.3 | 23.84 | 3.76 | 3.71 | N/S | N/S | N/S | N/S | 16 | <10 | 0.005 | 0.002 | <0.002 | 0.028 | <0.002 | <0.004 | 0.01 | 0.05 | N/S | <0.002 | 0.007 | 1.4 | 0.002 | <0.004 | <0.004 | 0.048 | <0.002 | <0.002 | <0.002 | <3 | 62.04 | 23.57 | 252 | N/S
2021-04-28 | 4.98 | 10.2 | 6.8 | 4 | 3 | 3 | N/S | <0.3 | 23.91 | N/S | N/S | N/S | N/S | N/S | <5 | 16 | <10 | N/S | N/S | N/S | N/S | N/S | N/S | 0.009 | N/S | N/S | N/S | N/S | N/S | N/S | N/S | N/S | N/S | N/S | N/S | N/S | N/S | 61.17 | 23.71 | 250 | N/S
2021-04-29 | 4.92 | 9.1 | 7 | N/S | N/S | 3 | N/S | <0.3 | 25.5 | N/S | N/S | N/S | N/S | N/S | N/S | 16 | <10 | N/S | N/S | N/S | N/S | N/S | N/S | 0.01 | N/S | N/S | N/S | N/S | N/S | N/S | N/S | N/S | N/S | N/S | N/S | N/S | N/S | 61.27 | 23.78 | 251 | N/S
2021-04-30 | 4.88 | N/S | N/S | N/S | N/S | N/S | N/S | N/S | N/S | N/S | N/S | N/S | N/S | N/S | N/S | 16 | <10 | N/S | N/S | N/S | N/S | N/S | N/S | N/S | N/S | N/S | N/S | N/S | N/S | N/S | N/S | N/S | N/S | N/S | N/S | N/S | N/S | N/S | N/S | N/S | N/S
2021-05-01 | 5.18 | N/S | N/S | N/S | N/S | N/S | N/S | N/S | N/S | N/S | N/S | N/S | N/S | N/S | N/S | 16 | N/S | N/S | N/S | N/S | N/S | N/S | N/S | N/S | N/S | N/S | N/S | N/S | N/S | N/S | N/S | N/S | N/S | N/S | N/S | N/S | N/S | N/S | N/S | N/S | N/S
2021-05-02 | 4.98 | N/S | N/S | S/X | S/X | S/X | S/X | S/X | S/X | S/X | S/X | S/X | S/X | N/S | N/S | 17 | N/S | N/S | N/S | S/X | S/X | S/X | S/X | S/X | S/X | S/X | S/X | S/X | N/S | S/X | S/X | S/X | S/X | S/X | S/X | S/X | N/S | S/X | S/X | S/X | S/X
2021-05-03 | 5.36 | 9.2 | 6.8 | 4 | 3 | 2 | N/S | <0.3 | 23.53 | N/S | N/S | 134.33 | 0.5 | <5 | N/S | 17 | <10 | N/S | N/S | N/S | N/S | N/S | N/S | N/S | N/S | N/S | N/S | N/S | N/S | N/S | N/S | N/S | N/S | N/S | N/S | N/S | N/S | N/S | N/S | N/S | N/S
2021-05-04 | 4.98 | 9.5 | 6.8 | 3 | <2 | <2 | <5 | <0.3 | 24.44 | 3.7 | 3.69 | N/S | N/S | N/S | N/S | 17 | <10 | <0.005 | 0.002 | <0.002 | 0.027 | <0.002 | <0.004 | 0.008 | 0.05 | 0.05 | <0.002 | 0.008 | 1.3 | 0.002 | <0.004 | <0.004 | 0.049 | 0.002 | <0.002 | <0.002 | <3 | 61.66 | 23.32 | 250 | N/S
2021-05-05 | 4.73 | 9.8 | 6.7 | 3 | 3 | 2 | N/S | <0.3 | 24.93 | N/S | N/S | N/S | N/S | N/S | <5 | 17 | <10 | N/S | N/S | N/S | N/S | N/S | N/S | 0.008 | N/S | N/S | N/S | N/S | N/S | N/S | N/S | N/S | N/S | N/S | N/S | N/S | N/S | 61.42 | 23.49 | 250 | N/S
2021-05-06 | 4.96 | 10.2 | 6.7 | N/S | N/S | 2 | N/S | <0.3 | 24.78 | N/S | N/S | N/S | N/S | N/S | N/S | 16 | <10 | N/S | N/S | N/S | N/S | N/S | N/S | 0.008 | N/S | N/S | N/S | N/S | N/S | N/S | N/S | N/S | N/S | N/S | N/S | N/S | N/S | 62.36 | 23.75 | 254 | N/S
2021-05-07 | 4.98 | N/S | N/S | N/S | N/S | N/S | N/S | N/S | N/S | N/S | N/S | N/S | N/S | N/S | N/S | 16 | <10 | N/S | N/S | N/S | N/S | N/S | N/S | N/S | N/S | N/S | N/S | N/S | N/S | N/S | N/S | N/S | N/S | N/S | N/S | N/S | N/S | N/S | N/S | N/S | N/S
2021-05-08 | 5.42 | N/S | N/S | N/S | N/S | N/S | N/S | N/S | N/S | N/S | N/S | N/S | N/S | N/S | N/S | 16 | N/S | N/S | N/S | N/S | N/S | N/S | N/S | N/S | N/S | N/S | N/S | N/S | N/S | N/S | N/S | N/S | N/S | N/S | N/S | N/S | N/S | N/S | N/S | N/S | N/S
2021-05-09 | 4.64 | N/S | N/S | 4 | 3 | N/S | N/S | <0.3 | 23.97 | N/S | N/S | N/S | N/S | N/S | N/S | 16 | N/S | N/S | N/S | N/S | N/S | N/S | N/S | N/S | N/S | N/S | N/S | N/S | N/S | N/S | N/S | N/S | N/S | N/S | N/S | N/S | N/S | N/S | N/S | N/S | N/S
2021-05-10 | 4.96 | 10.3 | 6.8 | 3 | <2 | 2 | N/S | <0.3 | 22.87 | N/S | N/S | 141.92 | 0.5 | <5 | N/S | 16 | <10 | N/S | N/S | N/S | N/S | N/S | N/S | N/S | N/S | N/S | N/S | N/S | N/S | N/S | N/S | N/S | N/S | N/S | N/S | N/S | N/S | N/S | N/S | N/S | N/S
2021-05-11 | 4.9 | 9.5 | 6.8 | 3 | 2 | 2 | <5 | <0.3 | 23.53 | 3.58 | 3.61 | N/S | N/S | N/S | N/S | 16 | <10 | 0.01 | 0.002 | <0.002 | 0.026 | <0.002 | <0.004 | 0.008 | 0.05 | N/S | <0.002 | 0.007 | 1 | 0.002 | <0.004 | <0.004 | 0.046 | <0.002 | <0.002 | <0.002 | <3 | 60.1 | 23.22 | 246 | N/S
2021-05-12 | 4.8 | 11.2 | 6.8 | 3 | 2 | 2 | N/S | <0.3 | 24.36 | N/S | N/S | N/S | N/S | N/S | <5 | 16 | <10 | N/S | N/S | N/S | N/S | N/S | N/S | 0.008 | N/S | N/S | N/S | N/S | N/S | N/S | N/S | N/S | N/S | N/S | N/S | N/S | N/S | 61.22 | 23.36 | 249 | N/S
2021-05-13 | 4.56 | 10.7 | 6.8 | N/S | N/S | 2 | N/S | <0.3 | 24.41 | N/S | N/S | N/S | N/S | N/S | N/S | 16 | <10 | N/S | N/S | N/S | N/S | N/S | N/S | 0.008 | N/S | N/S | N/S | N/S | N/S | N/S | N/S | N/S | N/S | N/S | N/S | N/S | N/S | 61.83 | 23.62 | 252 | N/S
2021-05-14 | 4.86 | N/S | N/S | N/S | N/S | N/S | N/S | N/S | N/S | N/S | N/S | N/S | N/S | N/S | N/S | 17 | <10 | N/S | N/S | N/S | N/S | N/S | N/S | N/S | N/S | N/S | N/S | N/S | N/S | N/S | N/S | N/S | N/S | N/S | N/S | N/S | N/S | N/S | N/S | N/S | N/S
2021-05-15 | 4.86 | N/S | N/S | N/S | N/S | N/S | N/S | N/S | N/S | N/S | N/S | N/S | N/S | N/S | N/S | 17 | N/S | N/S | N/S | N/S | N/S | N/S | N/S | N/S | N/S | N/S | N/S | N/S | N/S | N/S | N/S | N/S | N/S | N/S | N/S | N/S | N/S | N/S | N/S | N/S | N/S
2021-05-16 | 4.98 | N/S | N/S | 2 | <2 | N/S | N/S | <0.3 | 25.2 | N/S | N/S | N/S | N/S | N/S | N/S | 16 | N/S | N/S | N/S | N/S | N/S | N/S | N/S | N/S | N/S | N/S | N/S | N/S | N/S | N/S | N/S | N/S | N/S | N/S | N/S | N/S | N/S | N/S | N/S | N/S | N/S
2021-05-17 | 5.08 | 9.6 | 6.7 | T/X | T/X | 2 | N/S | <0.3 | 24.03 | N/S | N/S | 130.13 | 0.6 | <5 | N/S | 17 | <10 | N/S | N/S | N/S | N/S | N/S | N/S | N/S | N/S | N/S | N/S | N/S | N/S | N/S | N/S | N/S | N/S | N/S | N/S | N/S | N/S | N/S | N/S | N/S | N/S
2021-05-18 | 5.38 | 9.4 | 6.8 | T/X | T/X | 2 | <4 | <0.3 | 24.35 | 4.02 | 4.01 | N/S | N/S | N/S | N/S | 17 | <10 | 0.009 | 0.003 | <0.002 | 0.025 | <0.002 | <0.004 | 0.008 | 0.05 | N/S | <0.002 | 0.006 | 1.2 | 0.002 | <0.004 | <0.004 | 0.056 | 0.002 | <0.002 | <0.002 | <3 | 58.19 | 22.67 | 239 | N/S
2021-05-19 | 4.8 | 8.6 | 6.7 | T/X | T/X | <2 | N/S | <0.3 | 25.26 | N/S | N/S | N/S | N/S | N/S | <5 | 18 | <10 | N/S | N/S | N/S | N/S | N/S | N/S | 0.007 | N/S | N/S | N/S | N/S | N/S | N/S | N/S | N/S | N/S | N/S | N/S | N/S | N/S | 57.71 | 21.92 | 234 | N/S
2021-05-20 | 4.98 | 8.9 | 6.8 | N/S | N/S | 2 | N/S | <0.3 | 25.47 | N/S | N/S | N/S | N/S | N/S | N/S | 18 | <10 | N/S | N/S | N/S | N/S | N/S | N/S | 0.008 | N/S | N/S | N/S | N/S | N/S | N/S | N/S | N/S | N/S | N/S | N/S | N/S | N/S | 59.4 | 22.44 | 241 | N/S
2021-05-21 | 4.84 | N/S | N/S | N/S | N/S | N/S | N/S | N/S | N/S | N/S | N/S | N/S | N/S | N/S | N/S | 18 | <10 | N/S | N/S | N/S | N/S | N/S | N/S | N/S | N/S | N/S | N/S | N/S | N/S | N/S | N/S | N/S | N/S | N/S | N/S | N/S | N/S | N/S | N/S | N/S | N/S
2021-05-22 | 5.06 | N/S | N/S | N/S | N/S | N/S | N/S | N/S | N/S | N/S | N/S | N/S | N/S | N/S | N/S | 19 | N/S | N/S | N/S | N/S | N/S | N/S | N/S | N/S | N/S | N/S | N/S | N/S | N/S | N/S | N/S | N/S | N/S | N/S | N/S | N/S | N/S | N/S | N/S | N/S | N/S
2021-05-23 | 5.36 | N/S | N/S | T/X | T/X | N/S | N/S | <0.3 | 24.72 | N/S | N/S | N/S | N/S | N/S | N/S | 19 | N/S | N/S | N/S | N/S | N/S | N/S | N/S | N/S | N/S | N/S | N/S | N/S | N/S | N/S | N/S | N/S | N/S | N/S | N/S | N/S | N/S | N/S | N/S | N/S | N/S
2021-05-24 | 5.16 | 9.5 | 6.7 | 4 | 4 | 2 | N/S | <0.3 | 24.16 | N/S | N/S | 126.74 | 0.6 | <5 | N/S | 18 | <10 | N/S | N/S | N/S | N/S | N/S | N/S | N/S | N/S | N/S | N/S | N/S | N/S | N/S | N/S | N/S | N/S | N/S | N/S | N/S | N/S | N/S | N/S | N/S | N/S
2021-05-25 | 5.16 | 8.6 | 6.7 | 4 | 4 | 2 | <4 | <0.3 | 24.03 | 4.19 | 4.05 | N/S | N/S | N/S | N/S | 19 | <10 | 0.007 | 0.002 | <0.002 | 0.024 | <0.002 | <0.004 | 0.007 | 0.04 | N/S | <0.002 | 0.009 | 0.6 | <0.002 | <0.004 | <0.004 | 0.06 | <0.002 | <0.002 | <0.002 | <3 | 55.09 | 20.89 | 224 | N/S
2021-05-26 | 5.52 | 9.6 | 6.7 | 4 | 3 | 3 | N/S | <0.3 | 24.68 | N/S | N/S | N/S | N/S | N/S | <5 | 66 | <10 | N/S | N/S | N/S | N/S | N/S | N/S | 0.007 | N/S | N/S | N/S | N/S | N/S | N/S | N/S | N/S | N/S | N/S | N/S | N/S | N/S | 55.07 | 20.47 | 222 | N/S
2021-05-27 | 5.28 | 9.4 | 6.8 | N/S | N/S | 3 | <4 | <0.3 | 24.62 | 3.83 | 3.8 | N/S | N/S | N/S | N/S | 64 | <10 | N/S | N/S | N/S | N/S | N/S | N/S | 0.007 | N/S | N/S | N/S | N/S | N/S | N/S | N/S | N/S | N/S | N/S | N/S | N/S | N/S | 58.35 | 21.47 | 234 | N/S
2021-05-28 | 5.94 | N/S | N/S | N/S | N/S | N/S | N/S | N/S | N/S | N/S | N/S | N/S | N/S | N/S | N/S | 63 | 40 | N/S | N/S | N/S | N/S | N/S | N/S | N/S | N/S | N/S | N/S | N/S | N/S | N/S | N/S | N/S | N/S | N/S | N/S | N/S | N/S | N/S | N/S | N/S | N/S
2021-05-29 | 5.64 | N/S | N/S | N/S | N/S | N/S | N/S | N/S | N/S | N/S | N/S | N/S | N/S | N/S | N/S | 63 | N/S | N/S | N/S | N/S | N/S | N/S | N/S | N/S | N/S | N/S | N/S | N/S | N/S | N/S | N/S | N/S | N/S | N/S | N/S | N/S | N/S | N/S | N/S | N/S | N/S
2021-05-30 | 5.06 | N/S | N/S | <2 | <2 | N/S | <4 | <0.3 | 19.16 | 3.24 | 3.2 | N/S | N/S | N/S | N/S | 63 | N/S | N/S | N/S | N/S | N/S | N/S | N/S | N/S | N/S | N/S | N/S | N/S | N/S | N/S | N/S | N/S | N/S | N/S | N/S | N/S | N/S | N/S | N/S | N/S | N/S
2021-05-31 | 5.04 | 10.2 | 6.9 | 3 | 3 | 2 | <4 | <0.3 | 22.16 | 4.03 | 4.07 | 162.95 | 0.6 | <5 | N/S | 63 | <10 | N/S | N/S | N/S | N/S | N/S | N/S | N/S | N/S | N/S | N/S | N/S | N/S | N/S | N/S | N/S | N/S | N/S | N/S | N/S | N/S | N/S | N/S | N/S | N/S
2021-06-01 | 4.77 | 10 | 6.8 | 8 | 5 | 2 | <4 | <0.3 | 23.08 | 3.79 | 3.81 | N/S | N/S | N/S | N/S | 63 | <10 | 0.007 | 0.004 | <0.002 | 0.027 | <0.002 | <0.004 | 0.008 | 0.04 | 0.04 | <0.002 | 0.007 | 0.8 | <0.002 | <0.004 | <0.004 | 0.052 | <0.002 | <0.002 | <0.002 | <3 | 58.83 | 22.21 | 238 | 15
2021-06-02 | 4.97 | 9.4 | 6.9 | 10 | 6 | 3 | <4 | <0.3 | 22.58 | 3.88 | 3.86 | N/S | N/S | N/S | <5 | 64 | <10 | N/S | N/S | N/S | N/S | N/S | N/S | 0.007 | N/S | N/S | N/S | N/S | N/S | N/S | N/S | N/S | N/S | N/S | N/S | N/S | N/S | 59.99 | 22.36 | 242 | 17
2021-06-03 | 4.69 | 9.6 | 6.7 | N/S | N/S | 2 | T/X | <0.3 | 23.45 | T/X | T/X | N/S | N/S | N/S | N/S | 65 | <10 | N/S | N/S | N/S | N/S | N/S | N/S | 0.007 | N/S | N/S | N/S | N/S | N/S | N/S | N/S | N/S | N/S | N/S | N/S | N/S | N/S | 58.42 | 21.75 | 235 | N/S
2021-06-04 | 3.91 | N/S | N/S | N/S | N/S | N/S | N/S | N/S | N/S | N/S | N/S | N/S | N/S | N/S | N/S | 66 | <10 | N/S | N/S | N/S | N/S | N/S | N/S | N/S | N/S | N/S | N/S | N/S | N/S | N/S | N/S | N/S | N/S | N/S | N/S | N/S | N/S | N/S | N/S | N/S | N/S
2021-06-05 | 5.07 | N/S | N/S | N/S | N/S | N/S | N/S | N/S | N/S | N/S | N/S | N/S | N/S | N/S | N/S | 66 | N/S | N/S | N/S | N/S | N/S | N/S | N/S | N/S | N/S | N/S | N/S | N/S | N/S | N/S | N/S | N/S | N/S | N/S | N/S | N/S | N/S | N/S | N/S | N/S | N/S
2021-06-06 | 4.95 | N/S | N/S | 9 | 5 | N/S | <4 | <0.3 | 24.78 | 4.56 | 4.48 | N/S | N/S | N/S | N/S | 68 | N/S | N/S | N/S | N/S | N/S | N/S | N/S | N/S | N/S | N/S | N/S | N/S | N/S | N/S | N/S | N/S | N/S | N/S | N/S | N/S | N/S | N/S | N/S | N/S | 15
2021-06-07 | 5.39 | 9.3 | 6.7 | 9 | 5 | 2 | <4 | <0.3 | 23.03 | 4.25 | 4.24 | 132.81 | 0.6 | <5 | N/S | 68 | <10 | N/S | N/S | N/S | N/S | N/S | N/S | N/S | N/S | N/S | N/S | N/S | N/S | N/S | N/S | N/S | N/S | N/S | N/S | N/S | N/S | N/S | N/S | N/S | 15
2021-06-08 | 4.89 | 9.8 | 6.7 | 9 | 5 | 3 | <4 | <0.3 | 22.04 | 4.39 | 4.42 | N/S | N/S | N/S | N/S | 68 | <10 | 0.005 | 0.003 | <0.002 | 0.025 | <0.002 | <0.004 | 0.008 | 0.05 | N/S | <0.002 | 0.006 | <0.5 | 0.002 | <0.004 | <0.004 | 0.051 | <0.002 | <0.002 | <0.002 | <3 | 50.2 | 18.45 | 201 | 16
2021-06-09 | 5.09 | 9.3 | 6.6 | 6 | 3 | 2 | <4 | <0.3 | 21.94 | 4.61 | 4.72 | N/S | N/S | N/S | <5 | 68 | 30 | N/S | N/S | N/S | N/S | N/S | N/S | 0.007 | N/S | N/S | N/S | N/S | N/S | N/S | N/S | N/S | N/S | N/S | N/S | N/S | N/S | 54.57 | 20.28 | 220 | 11
2021-06-10 | 5.19 | 9.4 | 6.7 | N/S | N/S | 2 | <4 | <0.3 | 21.02 | 4.32 | 4.33 | N/S | N/S | N/S | N/S | 68 | <10 | N/S | N/S | N/S | N/S | N/S | N/S | 0.008 | N/S | N/S | N/S | N/S | N/S | N/S | N/S | N/S | N/S | N/S | N/S | N/S | N/S | 53.71 | 19.87 | 216 | N/S
2021-06-11 | 5.19 | N/S | N/S | N/S | N/S | N/S | N/S | N/S | N/S | N/S | N/S | N/S | N/S | N/S | N/S | 69 | 30 | N/S | N/S | N/S | N/S | N/S | N/S | N/S | N/S | N/S | N/S | N/S | N/S | N/S | N/S | N/S | N/S | N/S | N/S | N/S | N/S | N/S | N/S | N/S | N/S
2021-06-12 | 5.69 | N/S | N/S | N/S | N/S | N/S | N/S | N/S | N/S | N/S | N/S | N/S | N/S | N/S | N/S | 68 | N/S | N/S | N/S | N/S | N/S | N/S | N/S | N/S | N/S | N/S | N/S | N/S | N/S | N/S | N/S | N/S | N/S | N/S | N/S | N/S | N/S | N/S | N/S | N/S | N/S
2021-06-13 | 4.99 | N/S | N/S | 6 | 3 | N/S | <4 | <0.3 | 18.9 | 4.05 | 3.97 | N/S | N/S | N/S | N/S | 68 | N/S | N/S | N/S | N/S | N/S | N/S | N/S | N/S | N/S | N/S | N/S | N/S | N/S | N/S | N/S | N/S | N/S | N/S | N/S | N/S | N/S | N/S | N/S | N/S | 11
2021-06-14 | 5.09 | 9.4 | 6.7 | 6 | 3 | 3 | <4 | <0.3 | 18.2 | 4.28 | 4.02 | 129.65 | 0.6 | <5 | N/S | 67 | <10 | N/S | N/S | N/S | N/S | N/S | N/S | N/S | N/S | N/S | N/S | N/S | N/S | N/S | N/S | N/S | N/S | N/S | N/S | N/S | N/S | N/S | N/S | N/S | 12
2021-06-15 | 5.49 | 8.3 | 6.7 | 6 | 4 | 2 | <4 | <0.3 | 19.45 | 4.27 | 4.22 | N/S | N/S | N/S | N/S | 68 | 20 | 0.005 | 0.003 | <0.002 | 0.025 | <0.002 | <0.004 | 0.009 | 0.05 | N/S | <0.002 | 0.007 | 0.9 | 0.002 | <0.004 | <0.004 | 0.055 | <0.002 | <0.002 | <0.002 | <3 | 54.75 | 20.1 | 219 | 12
2021-06-16 | 5.29 | 9.3 | 6.7 | 6 | 4 | 3 | <4 | <0.3 | 20.52 | 4.38 | 4.08 | N/S | N/S | N/S | <5 | 67 | <10 | N/S | N/S | N/S | N/S | N/S | N/S | 0.009 | N/S | N/S | N/S | N/S | N/S | N/S | N/S | N/S | N/S | N/S | N/S | N/S | N/S | 54.29 | 20.3 | 219 | 12
2021-06-17 | 5.39 | 9.4 | 6.8 | N/S | N/S | 5 | <4 | <0.3 | 20.39 | 4.46 | 4.27 | N/S | N/S | N/S | N/S | 67 | <10 | N/S | N/S | N/S | N/S | N/S | N/S | 0.008 | N/S | N/S | N/S | N/S | N/S | N/S | N/S | N/S | N/S | N/S | N/S | N/S | N/S | 53.69 | 20.07 | 217 | N/S
2021-06-18 | 5.29 | N/S | N/S | N/S | N/S | N/S | N/S | N/S | N/S | N/S | N/S | N/S | N/S | N/S | N/S | 68 | <10 | N/S | N/S | N/S | N/S | N/S | N/S | N/S | N/S | N/S | N/S | N/S | N/S | N/S | N/S | N/S | N/S | N/S | N/S | N/S | N/S | N/S | N/S | N/S | N/S
2021-06-19 | 5.25 | N/S | N/S | N/S | N/S | N/S | N/S | N/S | N/S | N/S | N/S | N/S | N/S | N/S | N/S | 70 | N/S | N/S | N/S | N/S | N/S | N/S | N/S | N/S | N/S | N/S | N/S | N/S | N/S | N/S | N/S | N/S | N/S | N/S | N/S | N/S | N/S | N/S | N/S | N/S | N/S
2021-06-20 | 5.39 | N/S | N/S | 7 | 4 | N/S | <4 | T/X | T/X | 4.25 | 4.17 | N/S | N/S | N/S | N/S | 69 | N/S | N/S | N/S | N/S | N/S | N/S | N/S | N/S | N/S | N/S | N/S | N/S | N/S | N/S | N/S | N/S | N/S | N/S | N/S | N/S | N/S | N/S | N/S | N/S | 13
2021-06-21 | 8.5 | 8.7 | 6.7 | 7 | 4 | 9 | 3 | 0.9 | 14.04 | 3.14 | 2.94 | 130.18 | 0.5 | <5 | N/S | 67 | <10 | N/S | N/S | N/S | N/S | N/S | N/S | N/S | N/S | N/S | N/S | N/S | N/S | N/S | N/S | N/S | N/S | N/S | N/S | N/S | N/S | N/S | N/S | N/S | 13
2021-06-22 | 5.69 | 9.3 | 7 | 5 | 3 | 6 | <4 | <0.3 | 14.83 | 2.28 | 2.35 | N/S | N/S | N/S | N/S | 66 | <10 | 0.005 | 0.002 | <0.002 | 0.028 | <0.002 | <0.004 | 0.006 | 0.04 | N/S | <0.002 | 0.005 | T/X | 0.002 | <0.004 | <0.004 | 0.035 | <0.002 | <0.002 | <0.002 | T/X | 62.11 | 22.81 | 249 | 11
2021-06-23 | 5.29 | 8.5 | 7.1 | 5 | 3 | 6 | <4 | <0.3 | 18.43 | 2.84 | 2.74 | N/S | N/S | N/S | <5 | 67 | <10 | N/S | N/S | N/S | N/S | N/S | N/S | 0.006 | N/S | N/S | N/S | N/S | N/S | N/S | N/S | N/S | N/S | N/S | N/S | N/S | N/S | 59.74 | 22.05 | 240 | 11
2021-06-24 | 5.59 | 9.3 | 7 | N/S | N/S | 6 | <4 | <0.3 | 22.28 | 3.52 | 3.26 | N/S | N/S | N/S | N/S | 67 | <10 | N/S | N/S | N/S | N/S | N/S | N/S | 0.006 | N/S | N/S | N/S | N/S | N/S | N/S | N/S | N/S | N/S | N/S | N/S | N/S | N/S | 60.36 | 22.46 | 243 | N/S
2021-06-25 | 11.04 | N/S | N/S | N/S | N/S | N/S | N/S | N/S | N/S | N/S | N/S | N/S | N/S | N/S | N/S | 67 | 30 | N/S | N/S | N/S | N/S | N/S | N/S | N/S | N/S | N/S | N/S | N/S | N/S | N/S | N/S | N/S | N/S | N/S | N/S | N/S | N/S | N/S | N/S | N/S | N/S
2021-06-26 | 12.9 | N/S | N/S | N/S | N/S | N/S | N/S | N/S | N/S | N/S | N/S | N/S | N/S | N/S | N/S | 67 | N/S | N/S | N/S | N/S | N/S | N/S | N/S | N/S | N/S | N/S | N/S | N/S | N/S | N/S | N/S | N/S | N/S | N/S | N/S | N/S | N/S | N/S | N/S | N/S | N/S
2021-06-27 | 12.64 | N/S | N/S | 5 | 3 | N/S | <1 | <0.3 | 8.93 | 1.24 | 1.01 | N/S | N/S | N/S | N/S | 67 | N/S | N/S | N/S | N/S | N/S | N/S | N/S | N/S | N/S | N/S | N/S | N/S | N/S | N/S | N/S | N/S | N/S | N/S | N/S | N/S | N/S | N/S | N/S | N/S | 10
2021-06-28 | 12.1 | 8.9 | 7 | 6 | 3 | 7 | 1 | <0.3 | 10.23 | 1.49 | 1.36 | 158.42 | 0.4 | <5 | N/S | 68 | <10 | N/S | N/S | N/S | N/S | N/S | N/S | N/S | N/S | N/S | N/S | N/S | N/S | N/S | N/S | N/S | N/S | N/S | N/S | N/S | N/S | N/S | N/S | N/S | 11
2021-06-29 | 12.02 | 8.9 | 6.9 | 7 | 4 | 8 | 1 | <0.3 | 10.46 | 2 | 1.72 | N/S | N/S | N/S | N/S | 68 | <10 | <0.005 | 0.001 | <0.002 | 0.036 | <0.002 | <0.004 | 0.007 | 0.04 | N/S | <0.002 | 0.01 | 2.4 | 0.002 | <0.004 | <0.004 | 0.029 | <0.002 | <0.002 | <0.002 | <3 | 68.26 | 26.92 | 281 | 13
2021-06-30 | 11.92 | 9.2 | 7 | 6 | 3 | 7 | 1 | T/X | T/X | 1.66 | 1.51 | N/S | N/S | N/S | <5 | 68 | <10 | N/S | N/S | N/S | N/S | N/S | N/S | 0.007 | N/S | N/S | N/S | N/S | N/S | N/S | N/S | N/S | N/S | N/S | N/S | N/S | N/S | 65.68 | 25.35 | 268 | 11
2021-07-01 | 11.52 | 9.4 | 7 | N/S | N/S | 7 | 2 | <0.3 | 11.62 | 1.87 | 1.71 | N/S | N/S | N/S | N/S | 70 | <10 | N/S | N/S | N/S | N/S | N/S | N/S | 0.007 | N/S | N/S | N/S | N/S | N/S | N/S | N/S | N/S | N/S | N/S | N/S | N/S | N/S | 64.08 | 25.21 | 264 | N/S
2021-07-02 | 11.03 | N/S | N/S | N/S | N/S | N/S | N/S | N/S | N/S | N/S | N/S | N/S | N/S | N/S | N/S | 69 | <10 | N/S | N/S | N/S | N/S | N/S | N/S | N/S | N/S | N/S | N/S | N/S | N/S | N/S | N/S | N/S | N/S | N/S | N/S | N/S | N/S | N/S | N/S | N/S | N/S
2021-07-03 | 9.31 | N/S | N/S | N/S | N/S | N/S | N/S | N/S | N/S | N/S | N/S | N/S | N/S | N/S | N/S | 70 | N/S | N/S | N/S | N/S | N/S | N/S | N/S | N/S | N/S | N/S | N/S | N/S | N/S | N/S | N/S | N/S | N/S | N/S | N/S | N/S | N/S | N/S | N/S | N/S | N/S
2021-07-04 | 8.05 | N/S | N/S | 10 | 6 | N/S | 2 | <0.3 | 15.4 | 2.66 | 2.47 | N/S | N/S | N/S | N/S | 71 | N/S | N/S | N/S | N/S | N/S | N/S | N/S | N/S | N/S | N/S | N/S | N/S | N/S | N/S | N/S | N/S | N/S | N/S | N/S | N/S | N/S | N/S | N/S | N/S | 16
2021-07-05 | 8.3 | 8 | 6.9 | 8 | 4 | 6 | 2 | <0.3 | 16.82 | 2.79 | 2.71 | 136.3 | 0.4 | <5 | N/S | 71 | <10 | N/S | N/S | N/S | N/S | N/S | N/S | N/S | N/S | N/S | N/S | N/S | N/S | N/S | N/S | N/S | N/S | N/S | N/S | N/S | N/S | N/S | N/S | N/S | 14
2021-07-06 | 7.25 | 8.3 | 6.9 | 7 | 4 | 6 | 2 | <0.3 | 16.28 | 2.88 | 2.9 | N/S | N/S | N/S | N/S | 73 | <10 | <0.005 | <0.001 | <0.002 | 0.031 | <0.002 | <0.004 | 0.01 | 0.04 | 0.03 | <0.002 | 0.006 | 0.9 | 0.004 | <0.004 | <0.004 | 0.034 | <0.002 | <0.002 | <0.002 | <3 | 63.31 | 26.23 | 266 | 13
2021-07-07 | 6.16 | 9.2 | 6.9 | 7 | 4 | 4 | <4 | <0.3 | 17.33 | 3.22 | 3.16 | N/S | N/S | N/S | <5 | 74 | <10 | N/S | N/S | N/S | N/S | N/S | N/S | 0.01 | N/S | N/S | N/S | N/S | N/S | N/S | N/S | N/S | N/S | N/S | N/S | N/S | N/S | 62.73 | 25.77 | 263 | 12
2021-07-08 | 5.86 | 7.7 | 6.9 | N/S | N/S | 3 | <4 | <0.3 | 20.95 | 3.5 | 3.4 | N/S | N/S | N/S | N/S | 71 | <10 | N/S | N/S | N/S | N/S | N/S | N/S | 0.009 | N/S | N/S | N/S | N/S | N/S | N/S | N/S | N/S | N/S | N/S | N/S | N/S | N/S | 61.87 | 25.04 | 258 | N/S
2021-07-09 | 5.46 | N/S | N/S | N/S | N/S | N/S | N/S | N/S | N/S | N/S | N/S | N/S | N/S | N/S | N/S | 69 | <10 | N/S | N/S | N/S | N/S | N/S | N/S | N/S | N/S | N/S | N/S | N/S | N/S | N/S | N/S | N/S | N/S | N/S | N/S | N/S | N/S | N/S | N/S | N/S | N/S
2021-07-10 | 5.76 | N/S | N/S | N/S | N/S | N/S | N/S | N/S | N/S | N/S | N/S | N/S | N/S | N/S | N/S | 69 | N/S | N/S | N/S | N/S | N/S | N/S | N/S | N/S | N/S | N/S | N/S | N/S | N/S | N/S | N/S | N/S | N/S | N/S | N/S | N/S | N/S | N/S | N/S | N/S | N/S
2021-07-11 | 5.76 | N/S | N/S | 6 | 3 | N/S | <4 | 0.3 | 22.4 | 3.52 | 3.49 | N/S | N/S | N/S | N/S | 68 | N/S | N/S | N/S | N/S | N/S | N/S | N/S | N/S | N/S | N/S | N/S | N/S | N/S | N/S | N/S | N/S | N/S | N/S | N/S | N/S | N/S | N/S | N/S | N/S | 12
2021-07-12 | 5.89 | 8.6 | 6.8 | 7 | 4 | 3 | <4 | <0.3 | 20.83 | 3.29 | 3.35 | 142.15 | 0.5 | <5 | N/S | 69 | <10 | N/S | N/S | N/S | N/S | N/S | N/S | N/S | N/S | N/S | N/S | N/S | N/S | N/S | N/S | N/S | N/S | N/S | N/S | N/S | N/S | N/S | N/S | N/S | 12
2021-07-13 | 6.04 | 9.1 | 6.8 | 6 | 4 | 3 | <4 | <0.3 | 21.09 | 3.49 | 3.21 | N/S | N/S | N/S | N/S | 69 | 20 | 0.005 | 0.003 | <0.002 | 0.028 | <0.002 | <0.004 | 0.008 | 0.06 | N/S | <0.002 | 0.012 | 0.8 | 0.002 | <0.004 | <0.004 | 0.04 | <0.002 | <0.002 | <0.002 | <3 | 56.99 | 22.66 | 236 | 12
2021-07-14 | 5.52 | 8 | 6.8 | 6 | 3 | 4 | <4 | <0.3 | 20.16 | 3.57 | 3.47 | N/S | N/S | N/S | <5 | 70 | <10 | N/S | N/S | N/S | N/S | N/S | N/S | 0.007 | N/S | N/S | N/S | N/S | N/S | N/S | N/S | N/S | N/S | N/S | N/S | N/S | N/S | 56.77 | 21.87 | 232 | 11
2021-07-15 | 6.1 | 8 | 6.8 | N/S | N/S | 4 | <4 | <0.3 | 21.25 | 3.83 | 3.55 | N/S | N/S | N/S | N/S | 70 | 40 | N/S | N/S | N/S | N/S | N/S | N/S | 0.007 | N/S | N/S | N/S | N/S | N/S | N/S | N/S | N/S | N/S | N/S | N/S | N/S | N/S | 59.38 | 22.42 | 241 | N/S
2021-07-16 | 6.39 | N/S | N/S | N/S | N/S | N/S | N/S | N/S | N/S | N/S | N/S | N/S | N/S | N/S | N/S | 69 | 30 | N/S | N/S | N/S | N/S | N/S | N/S | N/S | N/S | N/S | N/S | N/S | N/S | N/S | N/S | N/S | N/S | N/S | N/S | N/S | N/S | N/S | N/S | N/S | N/S
2021-07-17 | 5.68 | N/S | N/S | N/S | N/S | N/S | N/S | N/S | N/S | N/S | N/S | N/S | N/S | N/S | N/S | 69 | N/S | N/S | N/S | N/S | N/S | N/S | N/S | N/S | N/S | N/S | N/S | N/S | N/S | N/S | N/S | N/S | N/S | N/S | N/S | N/S | N/S | N/S | N/S | N/S | N/S
2021-07-18 | 5.56 | N/S | N/S | 5 | 3 | N/S | 2 | <0.3 | 18.33 | 3.25 | 3.15 | N/S | N/S | N/S | N/S | 70 | N/S | N/S | N/S | N/S | N/S | N/S | N/S | N/S | N/S | N/S | N/S | N/S | N/S | N/S | N/S | N/S | N/S | N/S | N/S | N/S | N/S | N/S | N/S | N/S | 11
2021-07-19 | 5.18 | 9.2 | 6.9 | 5 | 3 | 2 | <4 | <0.3 | 18.49 | 3.61 | 3.53 | 135.01 | 0.5 | <5 | N/S | 70 | 30 | N/S | N/S | N/S | N/S | N/S | N/S | N/S | N/S | N/S | N/S | N/S | N/S | N/S | N/S | N/S | N/S | N/S | N/S | N/S | N/S | N/S | N/S | N/S | 11
2021-07-20 | 5.26 | 9.1 | 6.9 | 5 | 3 | 3 | <4 | <0.3 | 19.04 | 3.65 | 3.65 | N/S | N/S | N/S | N/S | 71 | 30 | 0.008 | 0.002 | <0.002 | 0.027 | <0.002 | <0.004 | 0.006 | 0.05 | N/S | <0.002 | 0.014 | 1.6 | 0.002 | <0.004 | <0.004 | 0.037 | <0.002 | <0.002 | <0.002 | <3 | 55.21 | 21.65 | 227 | 10
2021-07-21 | 4.82 | 9.2 | 6.8 | 5 | 3 | 3 | <4 | <0.3 | 21.17 | 3.73 | 3.67 | N/S | N/S | N/S | <5 | 70 | 40 | N/S | N/S | N/S | N/S | N/S | N/S | 0.005 | N/S | N/S | N/S | N/S | N/S | N/S | N/S | N/S | N/S | N/S | N/S | N/S | N/S | 53.41 | 20.47 | 218 | 11
2021-07-22 | 5.27 | 9 | 6.7 | N/S | N/S | 3 | <4 | <0.3 | 21.61 | 3.83 | 3.68 | N/S | N/S | N/S | N/S | 69 | <10 | N/S | N/S | N/S | N/S | N/S | N/S | 0.005 | N/S | N/S | N/S | N/S | N/S | N/S | N/S | N/S | N/S | N/S | N/S | N/S | N/S | 53.72 | 20.78 | 220 | N/S
2021-07-23 | 5.55 | N/S | N/S | N/S | N/S | N/S | N/S | N/S | N/S | N/S | N/S | N/S | N/S | N/S | N/S | 72 | <10 | N/S | N/S | N/S | N/S | N/S | N/S | N/S | N/S | N/S | N/S | N/S | N/S | N/S | N/S | N/S | N/S | N/S | N/S | N/S | N/S | N/S | N/S | N/S | N/S
2021-07-24 | 5.43 | N/S | N/S | N/S | N/S | N/S | N/S | N/S | N/S | N/S | N/S | N/S | N/S | N/S | N/S | 72 | N/S | N/S | N/S | N/S | N/S | N/S | N/S | N/S | N/S | N/S | N/S | N/S | N/S | N/S | N/S | N/S | N/S | N/S | N/S | N/S | N/S | N/S | N/S | N/S | N/S
2021-07-25 | 5.29 | N/S | N/S | 7 | 4 | N/S | <4 | <0.3 | 17.8 | 3.78 | 3.67 | N/S | N/S | N/S | N/S | 73 | N/S | N/S | N/S | N/S | N/S | N/S | N/S | N/S | N/S | N/S | N/S | N/S | N/S | N/S | N/S | N/S | N/S | N/S | N/S | N/S | N/S | N/S | N/S | N/S | 13
2021-07-26 | 4.87 | 8.8 | 6.8 | 7 | 4 | 4 | <4 | 0.3 | 17.77 | 3.87 | 3.68 | 121.96 | 0.6 | <5 | N/S | 73 | <10 | N/S | N/S | N/S | N/S | N/S | N/S | N/S | N/S | N/S | N/S | N/S | N/S | N/S | N/S | N/S | N/S | N/S | N/S | N/S | N/S | N/S | N/S | N/S | 13
2021-07-27 | 4.97 | 8.9 | 6.8 | 7 | 4 | 3 | 2 | 0.4 | 19.05 | 3.82 | 3.77 | N/S | N/S | N/S | N/S | 72 | <10 | <0.005 | <0.001 | <0.002 | 0.025 | <0.002 | <0.004 | 0.01 | 0.1 | N/S | <0.002 | 0.026 | 0.9 | 0.003 | <0.004 | <0.004 | 0.06 | <0.002 | <0.002 | <0.002 | <3 | 52.97 | 20.35 | 216 | 13
2021-07-28 | 3.59 | 8.7 | 6.7 | 6 | 4 | 4 | <4 | 0.6 | 21.05 | 4.43 | 4.19 | N/S | N/S | N/S | <5 | 72 | <10 | N/S | N/S | N/S | N/S | N/S | N/S | 0.008 | N/S | N/S | N/S | N/S | N/S | N/S | N/S | N/S | N/S | N/S | N/S | N/S | N/S | 52.5 | 19.7 | 212 | 12
2021-07-29 | 5.37 | 8.9 | 6.8 | N/S | N/S | 3 | T/X | <0.3 | 19.27 | T/X | T/X | N/S | N/S | N/S | N/S | 72 | 40 | N/S | N/S | N/S | N/S | N/S | N/S | 0.011 | N/S | N/S | N/S | N/S | N/S | N/S | N/S | N/S | N/S | N/S | N/S | N/S | N/S | 52.9 | 19.66 | 213 | N/S
2021-07-30 | 5.19 | N/S | N/S | N/S | N/S | N/S | N/S | N/S | N/S | N/S | N/S | N/S | N/S | N/S | N/S | 71 | 30 | N/S | N/S | N/S | N/S | N/S | N/S | N/S | N/S | N/S | N/S | N/S | N/S | N/S | N/S | N/S | N/S | N/S | N/S | N/S | N/S | N/S | N/S | N/S | N/S
2021-07-31 | 5.17 | N/S | N/S | N/S | N/S | N/S | N/S | N/S | N/S | N/S | N/S | N/S | N/S | N/S | N/S | 71 | N/S | N/S | N/S | N/S | N/S | N/S | N/S | N/S | N/S | N/S | N/S | N/S | N/S | N/S | N/S | N/S | N/S | N/S | N/S | N/S | N/S | N/S | N/S | N/S | N/S
2021-08-01 | 5.09 | N/S | N/S | 5 | 3 | N/S | <4 | 0.3 | 20.24 | 3.98 | 3.94 | N/S | N/S | N/S | N/S | 71 | N/S | N/S | N/S | N/S | N/S | N/S | N/S | N/S | N/S | N/S | N/S | N/S | N/S | N/S | N/S | N/S | N/S | N/S | N/S | N/S | N/S | N/S | N/S | N/S | 11
2021-08-02 | 5.01 | 9.7 | 6.7 | 5 | 3 | 3 | <4 | 0.3 | 21.37 | 4.08 | 3.99 | 121.65 | 0.6 | <5 | N/S | 71 | <10 | N/S | N/S | N/S | N/S | N/S | N/S | N/S | N/S | N/S | N/S | N/S | N/S | N/S | N/S | N/S | N/S | N/S | N/S | N/S | N/S | N/S | N/S | N/S | 11
2021-08-03 | 5.19 | 9.4 | 6.7 | 6 | 3 | 3 | <4 | <0.3 | 22.54 | 4.59 | 4.48 | N/S | N/S | N/S | N/S | 71 | 20 | 0.005 | 0.002 | <0.002 | 0.027 | <0.002 | <0.004 | 0.007 | 0.06 | 0.05 | <0.002 | 0.026 | 0.8 | 0.002 | <0.004 | <0.004 | 0.045 | <0.002 | <0.002 | <0.002 | <3 | 54.69 | 19.93 | 219 | 11
2021-08-04 | 5.18 | 8.5 | 6.6 | 7 | 4 | 3 | <4 | <0.3 | 22.88 | 4.51 | 4.32 | N/S | N/S | N/S | <5 | 71 | 20 | N/S | N/S | N/S | N/S | N/S | N/S | 0.007 | N/S | N/S | N/S | N/S | N/S | N/S | N/S | N/S | N/S | N/S | N/S | N/S | N/S | 52.94 | 19.36 | 212 | 13
2021-08-05 | 4.98 | 9.3 | 6.6 | N/S | N/S | 4 | <4 | 0.3 | 22.89 | 4.67 | 4.51 | N/S | N/S | N/S | N/S | 71 | <10 | N/S | N/S | N/S | N/S | N/S | N/S | 0.008 | N/S | N/S | N/S | N/S | N/S | N/S | N/S | N/S | N/S | N/S | N/S | N/S | N/S | 53.23 | 19.46 | 213 | N/S
2021-08-06 | 4.96 | N/S | N/S | N/S | N/S | N/S | N/S | N/S | N/S | N/S | N/S | N/S | N/S | N/S | N/S | 72 | <10 | N/S | N/S | N/S | N/S | N/S | N/S | N/S | N/S | N/S | N/S | N/S | N/S | N/S | N/S | N/S | N/S | N/S | N/S | N/S | N/S | N/S | N/S | N/S | N/S
2021-08-07 | 5.18 | N/S | N/S | N/S | N/S | N/S | N/S | N/S | N/S | N/S | N/S | N/S | N/S | N/S | N/S | 72 | N/S | N/S | N/S | N/S | N/S | N/S | N/S | N/S | N/S | N/S | N/S | N/S | N/S | N/S | N/S | N/S | N/S | N/S | N/S | N/S | N/S | N/S | N/S | N/S | N/S
2021-08-08 | 5.54 | N/S | N/S | 6 | 4 | N/S | T/X | 0.7 | 20.46 | T/X | T/X | N/S | N/S | N/S | N/S | 72 | N/S | N/S | N/S | N/S | N/S | N/S | N/S | N/S | N/S | N/S | N/S | N/S | N/S | N/S | N/S | N/S | N/S | N/S | N/S | N/S | N/S | N/S | N/S | N/S | 12
2021-08-09 | 6.9 | 8.4 | 6.7 | 8 | 5 | 7 | 3 | 1.4 | 18.37 | 4.51 | 4.32 | 107.83 | 0.6 | <5 | N/S | 71 | <10 | N/S | N/S | N/S | N/S | N/S | N/S | N/S | N/S | N/S | N/S | N/S | N/S | N/S | N/S | N/S | N/S | N/S | N/S | N/S | N/S | N/S | N/S | N/S | 14
2021-08-10 | 8.54 | 8.5 | 6.8 | 10 | 6 | 16 | T/X | 1.4 | 14.69 | T/X | T/X | N/S | N/S | N/S | N/S | 71 | <10 | 0.007 | <0.001 | <0.002 | 0.027 | <0.002 | <0.004 | 0.009 | 0.12 | N/S | <0.002 | 0.038 | 1.4 | 0.002 | <0.004 | <0.004 | 0.038 | <0.002 | <0.002 | <0.002 | <3 | 50.38 | 17.83 | 199 | 17
2021-08-11 | 8.59 | 8.8 | 6.8 | T/X | T/X | 11 | T/X | 0.8 | 13.52 | T/X | T/X | N/S | N/S | N/S | <5 | 71 | <10 | N/S | N/S | N/S | N/S | N/S | N/S | 0.008 | N/S | N/S | N/S | N/S | N/S | N/S | N/S | N/S | N/S | N/S | N/S | N/S | N/S | 59.25 | 21.2 | 235 | T/X
2021-08-12 | 6.38 | 8.6 | 6.9 | N/S | N/S | 5 | T/X | 0.6 | 14.3 | T/X | T/X | N/S | N/S | N/S | N/S | 72 | <10 | N/S | N/S | N/S | N/S | N/S | N/S | 0.007 | N/S | N/S | N/S | N/S | N/S | N/S | N/S | N/S | N/S | N/S | N/S | N/S | N/S | 62.81 | 22.65 | 250 | N/S
2021-08-13 | 5.56 | N/S | N/S | N/S | N/S | N/S | N/S | N/S | N/S | N/S | N/S | N/S | N/S | N/S | N/S | 72 | <10 | N/S | N/S | N/S | N/S | N/S | N/S | N/S | N/S | N/S | N/S | N/S | N/S | N/S | N/S | N/S | N/S | N/S | N/S | N/S | N/S | N/S | N/S | N/S | N/S
2021-08-14 | 5.28 | N/S | N/S | N/S | N/S | N/S | N/S | N/S | N/S | N/S | N/S | N/S | N/S | N/S | N/S | 72 | N/S | N/S | N/S | N/S | N/S | N/S | N/S | N/S | N/S | N/S | N/S | N/S | N/S | N/S | N/S | N/S | N/S | N/S | N/S | N/S | N/S | N/S | N/S | N/S | N/S
2021-08-15 | 5.68 | N/S | N/S | 5 | 3 | N/S | 2 | 1 | 17.45 | 3.48 | 3.34 | N/S | N/S | N/S | N/S | 71 | N/S | N/S | N/S | N/S | N/S | N/S | N/S | N/S | N/S | N/S | N/S | N/S | N/S | N/S | N/S | N/S | N/S | N/S | N/S | N/S | N/S | N/S | N/S | N/S | 10
2021-08-16 | 5.36 | 9.2 | 6.9 | 7 | 4 | 4 | 3 | 1.1 | 16.79 | 3.36 | 3.23 | 121.76 | 0.5 | <5 | N/S | 72 | <10 | N/S | N/S | N/S | N/S | N/S | N/S | N/S | N/S | N/S | N/S | N/S | N/S | N/S | N/S | N/S | N/S | N/S | N/S | N/S | N/S | N/S | N/S | N/S | 12
2021-08-17 | 5.48 | 8.6 | 6.8 | 6 | 3 | 2 | 2 | 1.1 | 18.55 | 3.71 | 3.73 | N/S | N/S | N/S | N/S | 72 | 30 | 0.005 | 0.001 | <0.002 | 0.027 | <0.002 | <0.004 | 0.008 | 0.06 | N/S | <0.002 | 0.016 | 0.8 | 0.002 | <0.004 | <0.004 | 0.042 | <0.002 | <0.002 | <0.002 | <3 | 56.11 | 21.05 | 227 | 11
2021-08-18 | 5.48 | 8.2 | 6.7 | 6 | 3 | 2 | <4 | <1.5 | 21.09 | 3.97 | 3.93 | N/S | N/S | N/S | 7 | 72 | <10 | N/S | N/S | N/S | N/S | N/S | N/S | 0.008 | N/S | N/S | N/S | N/S | N/S | N/S | N/S | N/S | N/S | N/S | N/S | N/S | N/S | 54.7 | 20.2 | 220 | 11
2021-08-19 | 5.46 | 8.2 | 6.9 | N/S | N/S | 2 | <4 | <0.3 | 21.11 | 4.06 | 3.97 | N/S | N/S | N/S | N/S | 74 | <10 | N/S | N/S | N/S | N/S | N/S | N/S | 0.008 | N/S | N/S | N/S | N/S | N/S | N/S | N/S | N/S | N/S | N/S | N/S | N/S | N/S | 53.89 | 19.85 | 216 | N/S
2021-08-20 | 5.28 | N/S | N/S | N/S | N/S | N/S | N/S | N/S | N/S | N/S | N/S | N/S | N/S | N/S | N/S | 74 | <10 | N/S | N/S | N/S | N/S | N/S | N/S | N/S | N/S | N/S | N/S | N/S | N/S | N/S | N/S | N/S | N/S | N/S | N/S | N/S | N/S | N/S | N/S | N/S | N/S
2021-08-21 | 5.68 | N/S | N/S | N/S | N/S | N/S | N/S | N/S | N/S | N/S | N/S | N/S | N/S | N/S | N/S | 73 | N/S | N/S | N/S | N/S | N/S | N/S | N/S | N/S | N/S | N/S | N/S | N/S | N/S | N/S | N/S | N/S | N/S | N/S | N/S | N/S | N/S | N/S | N/S | N/S | N/S
2021-08-22 | 5.36 | N/S | N/S | 6 | 3 | N/S | <4 | <0.3 | 19.74 | 4.45 | 4.27 | N/S | N/S | N/S | N/S | 73 | N/S | N/S | N/S | N/S | N/S | N/S | N/S | N/S | N/S | N/S | N/S | N/S | N/S | N/S | N/S | N/S | N/S | N/S | N/S | N/S | N/S | N/S | N/S | N/S | 12
2021-08-23 | 5.26 | 8.8 | 6.7 | 4 | 2 | 2 | <4 | <0.3 | 19.45 | 4.16 | 4.08 | 105.86 | 0.6 | <5 | N/S | 72 | <10 | N/S | N/S | N/S | N/S | N/S | N/S | N/S | N/S | N/S | N/S | N/S | N/S | N/S | N/S | N/S | N/S | N/S | N/S | N/S | N/S | N/S | N/S | N/S | 9
2021-08-24 | 5.69 | 8 | 6.7 | 5 | 3 | 3 | <4 | <0.3 | 20.84 | 4.13 | 4.08 | N/S | N/S | N/S | N/S | 74 | <10 | 0.006 | 0.002 | <0.002 | 0.024 | <0.002 | <0.004 | 0.008 | 0.05 | N/S | <0.002 | 0.011 | 0.9 | 0.002 | <0.004 | <0.004 | 0.052 | <0.002 | <0.002 | <0.002 | <3 | 49.99 | 18.57 | 201 | 10
2021-08-25 | 6.79 | 8 | 6.7 | 4 | 2 | 3 | <4 | 0.5 | 21.29 | 4.04 | 3.9 | N/S | N/S | N/S | <5 | 74 | <10 | N/S | N/S | N/S | N/S | N/S | N/S | 0.008 | N/S | N/S | N/S | N/S | N/S | N/S | N/S | N/S | N/S | N/S | N/S | N/S | N/S | 50.48 | 18.62 | 203 | 9
2021-08-26 | 8.57 | 7.4 | 6.8 | N/S | N/S | 3 | 2 | 1 | 14.98 | 2.71 | T/X | N/S | N/S | N/S | N/S | 74 | 20 | N/S | N/S | N/S | N/S | N/S | N/S | 0.007 | N/S | N/S | N/S | N/S | N/S | N/S | N/S | N/S | N/S | N/S | N/S | N/S | N/S | 52.92 | 19.01 | 210 | N/S
2021-08-27 | 5.72 | N/S | N/S | N/S | N/S | N/S | N/S | N/S | N/S | N/S | N/S | N/S | N/S | N/S | N/S | 73 | <10 | N/S | N/S | N/S | N/S | N/S | N/S | N/S | N/S | N/S | N/S | N/S | N/S | N/S | N/S | N/S | N/S | N/S | N/S | N/S | N/S | N/S | N/S | N/S | N/S
2021-08-28 | 6.18 | N/S | N/S | N/S | N/S | N/S | N/S | N/S | N/S | N/S | N/S | N/S | N/S | N/S | N/S | 73 | N/S | N/S | N/S | N/S | N/S | N/S | N/S | N/S | N/S | N/S | N/S | N/S | N/S | N/S | N/S | N/S | N/S | N/S | N/S | N/S | N/S | N/S | N/S | N/S | N/S
2021-08-29 | 6.96 | N/S | N/S | 7 | 4 | N/S | <4 | <0.3 | 16.68 | 3.22 | 3.19 | N/S | N/S | N/S | N/S | 74 | N/S | N/S | N/S | N/S | N/S | N/S | N/S | N/S | N/S | N/S | N/S | N/S | N/S | N/S | N/S | N/S | N/S | N/S | N/S | N/S | N/S | N/S | N/S | N/S | 12
2021-08-30 | 5.99 | 8.7 | 6.9 | 5 | 3 | 3 | 2 | 0.4 | 15.02 | 2.83 | 2.88 | 109.54 | 0.5 | <5 | N/S | 74 | <10 | N/S | N/S | N/S | N/S | N/S | N/S | N/S | N/S | N/S | N/S | N/S | N/S | N/S | N/S | N/S | N/S | N/S | N/S | N/S | N/S | N/S | N/S | N/S | 11
2021-08-31 | 5.77 | 8.9 | 6.9 | 5 | 3 | 3 | <4 | <0.3 | 17.32 | 3.1 | 2.95 | N/S | N/S | N/S | N/S | 74 | 20 | 0.005 | <0.001 | <0.002 | 0.026 | <0.002 | <0.004 | 0.008 | 0.04 | N/S | <0.002 | 0.007 | 1.1 | 0.002 | <0.004 | <0.004 | 0.046 | <0.002 | <0.002 | <0.002 | <3 | 57.5 | 21.33 | 231 | 11
2021-09-01 | 5.76 | 8.9 | 6.9 | 5 | 3 | 3 | <4 | <0.3 | 19.47 | 3.65 | 3.64 | N/S | N/S | N/S | <5 | 74 | <10 | N/S | N/S | N/S | N/S | N/S | N/S | 0.007 | N/S | N/S | N/S | N/S | N/S | N/S | N/S | N/S | N/S | N/S | N/S | N/S | N/S | 58.52 | 22.51 | 239 | 11
2021-09-02 | 5.48 | 8.9 | 6.9 | N/S | N/S | 5 | <4 | 0.5 | 20.48 | 3.73 | 3.76 | N/S | N/S | N/S | N/S | 73 | 20 | N/S | N/S | N/S | N/S | N/S | N/S | 0.008 | N/S | N/S | N/S | N/S | N/S | N/S | N/S | N/S | N/S | N/S | N/S | N/S | N/S | 56.73 | 22.28 | 233 | N/S
2021-09-03 | 5.36 | N/S | N/S | N/S | N/S | N/S | N/S | N/S | N/S | N/S | N/S | N/S | N/S | N/S | N/S | 72 | <10 | N/S | N/S | N/S | N/S | N/S | N/S | N/S | N/S | N/S | N/S | N/S | N/S | N/S | N/S | N/S | N/S | N/S | N/S | N/S | N/S | N/S | N/S | N/S | N/S
2021-09-04 | 5.66 | N/S | N/S | N/S | N/S | N/S | N/S | N/S | N/S | N/S | N/S | N/S | N/S | N/S | N/S | 72 | N/S | N/S | N/S | N/S | N/S | N/S | N/S | N/S | N/S | N/S | N/S | N/S | N/S | N/S | N/S | N/S | N/S | N/S | N/S | N/S | N/S | N/S | N/S | N/S | N/S
2021-09-05 | 5.38 | N/S | N/S | 6 | 3 | N/S | <4 | <0.3 | 19.25 | 3.97 | 4 | N/S | N/S | N/S | N/S | 72 | N/S | N/S | N/S | N/S | N/S | N/S | N/S | N/S | N/S | N/S | N/S | N/S | N/S | N/S | N/S | N/S | N/S | N/S | N/S | N/S | N/S | N/S | N/S | N/S | 11
2021-09-06 | 5.66 | 9.2 | 6.8 | 6 | 4 | 5 | <4 | <0.3 | 18.17 | 3.91 | 3.7 | 110.2 | 0.6 | <5 | N/S | 72 | <10 | N/S | N/S | N/S | N/S | N/S | N/S | N/S | N/S | N/S | N/S | N/S | N/S | N/S | N/S | N/S | N/S | N/S | N/S | N/S | N/S | N/S | N/S | N/S | 12
2021-09-07 | 5.36 | 9.1 | 6.9 | 5 | 3 | 4 | <4 | <0.3 | 17.7 | 3.8 | 3.72 | N/S | N/S | N/S | N/S | 72 | <10 | 0.006 | 0.002 | <0.002 | 0.027 | <0.002 | <0.004 | 0.007 | 0.05 | 0.04 | <0.002 | 0.012 | 0.6 | 0.002 | <0.004 | <0.004 | 0.049 | <0.002 | <0.002 | <0.002 | <3 | 53.5 | 20.29 | 217 | 11
2021-09-08 | 5.26 | 9.1 | 6.9 | 5 | 3 | 4 | T/X | <0.3 | 18.61 | T/X | T/X | N/S | N/S | N/S | 6 | 72 | <10 | N/S | N/S | N/S | N/S | N/S | N/S | 0.007 | N/S | N/S | N/S | N/S | N/S | N/S | N/S | N/S | N/S | N/S | N/S | N/S | N/S | 53.17 | 19.84 | 214 | 11
2021-09-09 | 5.16 | 8.6 | 6.9 | N/S | N/S | 4 | T/X | <0.3 | 19.95 | T/X | T/X | N/S | N/S | N/S | N/S | 72 | <10 | N/S | N/S | N/S | N/S | N/S | N/S | 0.007 | N/S | N/S | N/S | N/S | N/S | N/S | N/S | N/S | N/S | N/S | N/S | N/S | N/S | 52.17 | 19.13 | 209 | N/S
2021-09-10 | 5.08 | N/S | N/S | N/S | N/S | N/S | N/S | N/S | N/S | N/S | N/S | N/S | N/S | N/S | N/S | 72 | <10 | N/S | N/S | N/S | N/S | N/S | N/S | N/S | N/S | N/S | N/S | N/S | N/S | N/S | N/S | N/S | N/S | N/S | N/S | N/S | N/S | N/S | N/S | N/S | N/S
2021-09-11 | 5.16 | N/S | N/S | N/S | N/S | N/S | N/S | N/S | N/S | N/S | N/S | N/S | N/S | N/S | N/S | 72 | N/S | N/S | N/S | N/S | N/S | N/S | N/S | N/S | N/S | N/S | N/S | N/S | N/S | N/S | N/S | N/S | N/S | N/S | N/S | N/S | N/S | N/S | N/S | N/S | N/S
2021-09-12 | 5.38 | N/S | N/S | 6 | 3 | N/S | <4 | <0.3 | 18.92 | 4.9 | 4.7 | N/S | N/S | N/S | N/S | 73 | N/S | N/S | N/S | N/S | N/S | N/S | N/S | N/S | N/S | N/S | N/S | N/S | N/S | N/S | N/S | N/S | N/S | N/S | N/S | N/S | N/S | N/S | N/S | N/S | 11
2021-09-13 | 4.89 | 8.4 | 6.8 | 6 | 3 | 5 | 2 | <0.3 | 18.2 | 4.44 | 4.27 | 99.18 | 0.6 | <5 | N/S | 73 | <10 | N/S | N/S | N/S | N/S | N/S | N/S | N/S | N/S | N/S | N/S | N/S | N/S | N/S | N/S | N/S | N/S | N/S | N/S | N/S | N/S | N/S | N/S | N/S | 11
2021-09-14 | 4.84 | 8.4 | 6.8 | 5 | 3 | 5 | 2 | 0.6 | 18.03 | 4.5 | 4.38 | N/S | N/S | N/S | N/S | 73 | <10 | <0.005 | 0.001 | <0.002 | 0.024 | <0.002 | <0.004 | 0.007 | 0.05 | N/S | <0.002 | 0.017 | 0.5 | 0.002 | <0.004 | <0.004 | 0.047 | <0.002 | <0.002 | <0.002 | <3 | 50.03 | 18.26 | 200 | 11
2021-09-15 | 4.55 | 8.4 | 6.7 | 5 | 3 | 4 | <4 | <0.3 | 19.41 | 4.49 | 4.31 | N/S | N/S | N/S | <5 | 73 | <10 | N/S | N/S | N/S | N/S | N/S | N/S | 0.007 | N/S | N/S | N/S | N/S | N/S | N/S | N/S | N/S | N/S | N/S | N/S | N/S | N/S | 51.33 | 18.82 | 206 | 11
2021-09-16 | 5.05 | 9.1 | 6.8 | N/S | N/S | 5 | <4 | <0.3 | 22.33 | 4.66 | 4.49 | N/S | N/S | N/S | N/S | 71 | <10 | N/S | N/S | N/S | N/S | N/S | N/S | 0.009 | N/S | N/S | N/S | N/S | N/S | N/S | N/S | N/S | N/S | N/S | N/S | N/S | N/S | 53.17 | 19.35 | 212 | N/S
2021-09-17 | 5.39 | N/S | N/S | N/S | N/S | N/S | N/S | N/S | N/S | N/S | N/S | N/S | N/S | N/S | N/S | 73 | <10 | N/S | N/S | N/S | N/S | N/S | N/S | N/S | N/S | N/S | N/S | N/S | N/S | N/S | N/S | N/S | N/S | N/S | N/S | N/S | N/S | N/S | N/S | N/S | N/S
2021-09-18 | 5.27 | N/S | N/S | N/S | N/S | N/S | N/S | N/S | N/S | N/S | N/S | N/S | N/S | N/S | N/S | 73 | N/S | N/S | N/S | N/S | N/S | N/S | N/S | N/S | N/S | N/S | N/S | N/S | N/S | N/S | N/S | N/S | N/S | N/S | N/S | N/S | N/S | N/S | N/S | N/S | N/S
2021-09-19 | 5.05 | N/S | N/S | 5 | 3 | N/S | <4 | <0.3 | 18.72 | 4.3 | 4.22 | N/S | N/S | N/S | N/S | 73 | N/S | N/S | N/S | N/S | N/S | N/S | N/S | N/S | N/S | N/S | N/S | N/S | N/S | N/S | N/S | N/S | N/S | N/S | N/S | N/S | N/S | N/S | N/S | N/S | 11
2021-09-20 | 5.27 | 9.1 | 6.8 | 5 | 3 | 2 | 2 | 0.3 | 18.14 | 4.06 | 4 | 96.06 | 0.6 | <5 | N/S | 73 | <10 | N/S | N/S | N/S | N/S | N/S | N/S | N/S | N/S | N/S | N/S | N/S | N/S | N/S | N/S | N/S | N/S | N/S | N/S | N/S | N/S | N/S | N/S | N/S | 10
2021-09-21 | 5.97 | 8.7 | 6.7 | 5 | 3 | 2 | 2 | 0.8 | 17.36 | 3.83 | 3.69 | N/S | N/S | N/S | N/S | 73 | <10 | <0.005 | 0.001 | <0.002 | 0.022 | <0.002 | <0.004 | 0.009 | 0.06 | N/S | <0.002 | 0.017 | 0.9 | 0.002 | <0.004 | <0.004 | 0.048 | 0.002 | <0.002 | <0.002 | <3 | 51.57 | 18.4 | 205 | 11
2021-09-22 | 4.96 | 8.2 | 6.8 | 5 | 3 | <2 | <4 | <0.3 | 18.19 | 3.54 | 3.53 | N/S | N/S | N/S | <5 | 71 | <10 | N/S | N/S | N/S | N/S | N/S | N/S | 0.008 | N/S | N/S | N/S | N/S | N/S | N/S | N/S | N/S | N/S | N/S | N/S | N/S | N/S | 53.32 | 19.06 | 212 | 11
2021-09-23 | 4.94 | 9.4 | 6.9 | N/S | N/S | 2 | <4 | <0.3 | 18.83 | 3.69 | 3.74 | N/S | N/S | N/S | N/S | 69 | <10 | N/S | N/S | N/S | N/S | N/S | N/S | 0.009 | N/S | N/S | N/S | N/S | N/S | N/S | N/S | N/S | N/S | N/S | N/S | N/S | N/S | 55.22 | 19.44 | 218 | N/S
2021-09-24 | 5.14 | N/S | N/S | N/S | N/S | N/S | N/S | N/S | N/S | N/S | N/S | N/S | N/S | N/S | N/S | 70 | <10 | N/S | N/S | N/S | N/S | N/S | N/S | N/S | N/S | N/S | N/S | N/S | N/S | N/S | N/S | N/S | N/S | N/S | N/S | N/S | N/S | N/S | N/S | N/S | N/S
2021-09-25 | 5.26 | N/S | N/S | N/S | N/S | N/S | N/S | N/S | N/S | N/S | N/S | N/S | N/S | N/S | N/S | 70 | N/S | N/S | N/S | N/S | N/S | N/S | N/S | N/S | N/S | N/S | N/S | N/S | N/S | N/S | N/S | N/S | N/S | N/S | N/S | N/S | N/S | N/S | N/S | N/S | N/S
2021-09-26 | 4.84 | N/S | N/S | 5 | 3 | N/S | <4 | <0.3 | 18.91 | 4.66 | 4.1 | N/S | N/S | N/S | N/S | 70 | N/S | N/S | N/S | N/S | N/S | N/S | N/S | N/S | N/S | N/S | N/S | N/S | N/S | N/S | N/S | N/S | N/S | N/S | N/S | N/S | N/S | N/S | N/S | N/S | 11
2021-09-27 | 4.97 | 8.9 | 6.9 | 6 | 3 | 3 | <4 | 0.5 | 18.41 | 3.9 | 4.01 | 103.57 | 0.6 | T/X | N/S | 71 | <10 | N/S | N/S | N/S | N/S | N/S | N/S | N/S | N/S | N/S | N/S | N/S | N/S | N/S | N/S | N/S | N/S | N/S | N/S | N/S | N/S | N/S | N/S | N/S | 12
2021-09-28 | 5.24 | 8.5 | 6.8 | 6 | 4 | 3 | <4 | <0.3 | 19.22 | 4.08 | 4.1 | N/S | N/S | N/S | N/S | 71 | <10 | 0.005 | 0.002 | <0.002 | 0.024 | <0.002 | <0.004 | 0.007 | 0.05 | N/S | <0.002 | 0.012 | 1.2 | 0.002 | <0.004 | <0.004 | 0.061 | <0.002 | <0.002 | <0.002 | <3 | 50.44 | 18.56 | 202 | 12
2021-09-29 | 4.96 | 9 | 6.7 | 6 | 3 | 3 | <4 | <0.3 | 21.96 | 4.59 | 4.35 | N/S | N/S | N/S | <5 | 71 | 20 | N/S | N/S | N/S | N/S | N/S | N/S | 0.011 | N/S | N/S | N/S | N/S | N/S | N/S | N/S | N/S | N/S | N/S | N/S | N/S | N/S | 52.75 | 18.78 | 209 | 12
2021-09-30 | 4.95 | 8.9 | 6.7 | N/S | N/S | 5 | <4 | <0.3 | 23.24 | 4.4 | 4.34 | N/S | N/S | N/S | N/S | 72 | 30 | N/S | N/S | N/S | N/S | N/S | N/S | 0.01 | N/S | N/S | N/S | N/S | N/S | N/S | N/S | N/S | N/S | N/S | N/S | N/S | N/S | 53.13 | 18.67 | 210 | N/S
2021-10-01 | 4.69 | N/S | N/S | N/S | N/S | N/S | N/S | N/S | N/S | N/S | N/S | N/S | N/S | N/S | N/S | 72 | 40 | N/S | N/S | N/S | N/S | N/S | N/S | N/S | N/S | N/S | N/S | N/S | N/S | N/S | N/S | N/S | N/S | N/S | N/S | N/S | N/S | N/S | N/S | N/S | N/S
2021-10-02 | 4.97 | N/S | N/S | N/S | N/S | N/S | N/S | N/S | N/S | N/S | N/S | N/S | N/S | N/S | N/S | 72 | N/S | N/S | N/S | N/S | N/S | N/S | N/S | N/S | N/S | N/S | N/S | N/S | N/S | N/S | N/S | N/S | N/S | N/S | N/S | N/S | N/S | N/S | N/S | N/S | N/S
2021-10-03 | 5.82 | N/S | N/S | 7 | 4 | N/S | <4 | 0.3 | 19.31 | 4.16 | 4.13 | N/S | N/S | N/S | N/S | 72 | N/S | N/S | N/S | N/S | N/S | N/S | N/S | N/S | N/S | N/S | N/S | N/S | N/S | N/S | N/S | N/S | N/S | N/S | N/S | N/S | N/S | N/S | N/S | N/S | 13
2021-10-04 | 5.05 | 9.1 | 6.8 | 6 | 3 | 2 | <4 | 0.3 | 16.69 | 3.75 | 3.68 | 101.49 | 0.5 | <5 | N/S | 72 | <10 | N/S | N/S | N/S | N/S | N/S | N/S | N/S | N/S | N/S | N/S | N/S | N/S | N/S | N/S | N/S | N/S | N/S | N/S | N/S | N/S | N/S | N/S | N/S | 12
2021-10-05 | 5.05 | 8.5 | 6.8 | 6 | 3 | 2 | <4 | <0.3 | 18.29 | 4.02 | 4.02 | N/S | N/S | N/S | N/S | 71 | <10 | <0.005 | 0.002 | <0.002 | 0.024 | <0.002 | <0.004 | 0.008 | 0.05 | 0.05 | <0.002 | 0.009 | 0.9 | 0.002 | <0.004 | <0.004 | 0.055 | <0.002 | <0.002 | <0.002 | <3 | 51.42 | 18.61 | 205 | 11
2021-10-06 | 5.04 | 8.4 | 6.8 | 6 | 3 | 2 | <4 | <0.3 | 21.28 | 3.95 | 3.99 | N/S | N/S | N/S | <5 | 71 | <10 | N/S | N/S | N/S | N/S | N/S | N/S | 0.009 | N/S | N/S | N/S | N/S | N/S | N/S | N/S | N/S | N/S | N/S | N/S | N/S | N/S | 51.28 | 18.58 | 205 | 11
2021-10-07 | 6.54 | 8.5 | 6.8 | N/S | N/S | 3 | <4 | 0.6 | 21.6 | 3.86 | 3.86 | N/S | N/S | N/S | N/S | 71 | <10 | N/S | N/S | N/S | N/S | N/S | N/S | 0.008 | N/S | N/S | N/S | N/S | N/S | N/S | N/S | N/S | N/S | N/S | N/S | N/S | N/S | 50.09 | 18.23 | 200 | N/S
2021-10-08 | 5.79 | N/S | N/S | N/S | N/S | N/S | N/S | N/S | N/S | N/S | N/S | N/S | N/S | N/S | N/S | 71 | <10 | N/S | N/S | N/S | N/S | N/S | N/S | N/S | N/S | N/S | N/S | N/S | N/S | N/S | N/S | N/S | N/S | N/S | N/S | N/S | N/S | N/S | N/S | N/S | N/S
2021-10-09 | 5.89 | N/S | N/S | N/S | N/S | N/S | N/S | N/S | N/S | N/S | N/S | N/S | N/S | N/S | N/S | 72 | N/S | N/S | N/S | N/S | N/S | N/S | N/S | N/S | N/S | N/S | N/S | N/S | N/S | N/S | N/S | N/S | N/S | N/S | N/S | N/S | N/S | N/S | N/S | N/S | N/S
2021-10-10 | 5.5 | N/S | N/S | 5 | 3 | N/S | <4 | <0.3 | 18.3 | 4.27 | 4.2 | N/S | N/S | N/S | N/S | 71 | N/S | N/S | N/S | N/S | N/S | N/S | N/S | N/S | N/S | N/S | N/S | N/S | N/S | N/S | N/S | N/S | N/S | N/S | N/S | N/S | N/S | N/S | N/S | N/S | 10
2021-10-11 | 7.54 | 8.5 | 7.1 | 4 | 2 | 2 | <4 | 0.4 | 18.72 | 3.86 | 3.89 | 104.39 | 0.6 | <5 | N/S | 71 | <10 | N/S | N/S | N/S | N/S | N/S | N/S | N/S | N/S | N/S | N/S | N/S | N/S | N/S | N/S | N/S | N/S | N/S | N/S | N/S | N/S | N/S | N/S | N/S | 9
2021-10-12 | 8.22 | 8.4 | 6.8 | 4 | 2 | 3 | 1 | 0.5 | 13.33 | 2.76 | 2.77 | N/S | N/S | N/S | N/S | 70 | <10 | <0.005 | <0.001 | <0.002 | 0.027 | <0.002 | <0.004 | 0.009 | 0.06 | N/S | <0.002 | 0.011 | 1 | 0.002 | <0.004 | <0.004 | 0.044 | <0.002 | <0.002 | <0.002 | <3 | 55.36 | 19.34 | 218 | 9
2021-10-13 | 7.23 | 8.4 | 7 | 3 | 2 | 3 | <4 | <0.3 | 14.58 | 2.72 | 2.61 | N/S | N/S | N/S | <5 | 70 | <10 | N/S | N/S | N/S | N/S | N/S | N/S | 0.008 | N/S | N/S | N/S | N/S | N/S | N/S | N/S | N/S | N/S | N/S | N/S | N/S | N/S | 60.1 | 21.16 | 237 | 8
2021-10-14 | 8.01 | 9.2 | 6.9 | N/S | N/S | 2 | <4 | 0.6 | 14.33 | 2.71 | 2.79 | N/S | N/S | N/S | N/S | 70 | <10 | N/S | N/S | N/S | N/S | N/S | N/S | 0.01 | N/S | N/S | N/S | N/S | N/S | N/S | N/S | N/S | N/S | N/S | N/S | N/S | N/S | 59.18 | 21 | 234 | N/S
2021-10-15 | 6.19 | N/S | N/S | N/S | N/S | N/S | N/S | N/S | N/S | N/S | N/S | N/S | N/S | N/S | N/S | 70 | <10 | N/S | N/S | N/S | N/S | N/S | N/S | N/S | N/S | N/S | N/S | N/S | N/S | N/S | N/S | N/S | N/S | N/S | N/S | N/S | N/S | N/S | N/S | N/S | N/S
2021-10-16 | 5.76 | N/S | N/S | N/S | N/S | N/S | N/S | N/S | N/S | N/S | N/S | N/S | N/S | N/S | N/S | 69 | N/S | N/S | N/S | N/S | N/S | N/S | N/S | N/S | N/S | N/S | N/S | N/S | N/S | N/S | N/S | N/S | N/S | N/S | N/S | N/S | N/S | N/S | N/S | N/S | N/S
2021-10-17 | 5.76 | N/S | N/S | 4 | 2 | N/S | <4 | 0.5 | 17.16 | 3.31 | 3.21 | N/S | N/S | N/S | N/S | 69 | N/S | N/S | N/S | N/S | N/S | N/S | N/S | N/S | N/S | N/S | N/S | N/S | N/S | N/S | N/S | N/S | N/S | N/S | N/S | N/S | N/S | N/S | N/S | N/S | 9
2021-10-18 | 5.68 | 8.6 | 6.9 | 5 | 3 | <2 | <4 | 0.4 | 17.4 | 3.32 | 3.28 | 110.23 | 0.6 | <5 | N/S | 69 | <10 | N/S | N/S | N/S | N/S | N/S | N/S | N/S | N/S | N/S | N/S | N/S | N/S | N/S | N/S | N/S | N/S | N/S | N/S | N/S | N/S | N/S | N/S | N/S | 11
2021-10-19 | 5.56 | 8.9 | 6.8 | 5 | 3 | 2 | <4 | <0.3 | 19.31 | 3.76 | 3.61 | N/S | N/S | N/S | N/S | 69 | <10 | <0.005 | 0.001 | <0.002 | 0.027 | <0.002 | <0.004 | 0.009 | 0.05 | N/S | <0.002 | 0.008 | 1.3 | 0.002 | <0.004 | <0.004 | 0.053 | <0.002 | <0.002 | <0.002 | <3 | 54.97 | 20.12 | 220 | 10
2021-10-20 | 5.28 | 8.6 | 6.8 | 5 | 3 | 2 | <4 | <0.3 | 21.18 | 3.82 | 3.76 | N/S | N/S | N/S | <5 | 69 | <10 | N/S | N/S | N/S | N/S | N/S | N/S | 0.01 | N/S | N/S | N/S | N/S | N/S | N/S | N/S | N/S | N/S | N/S | N/S | N/S | N/S | 55.85 | 20.48 | 224 | 10
2021-10-21 | 5.38 | 8.5 | 6.7 | N/S | N/S | 2 | <4 | <0.3 | 22.82 | 3.93 | 3.94 | N/S | N/S | N/S | N/S | 69 | <10 | N/S | N/S | N/S | N/S | N/S | N/S | 0.009 | N/S | N/S | N/S | N/S | N/S | N/S | N/S | N/S | N/S | N/S | N/S | N/S | N/S | 52.36 | 19.2 | 210 | N/S
2021-10-22 | 5.26 | N/S | N/S | N/S | N/S | N/S | N/S | N/S | N/S | N/S | N/S | N/S | N/S | N/S | N/S | 68 | <10 | N/S | N/S | N/S | N/S | N/S | N/S | N/S | N/S | N/S | N/S | N/S | N/S | N/S | N/S | N/S | N/S | N/S | N/S | N/S | N/S | N/S | N/S | N/S | N/S
2021-10-23 | 5.31 | N/S | N/S | N/S | N/S | N/S | N/S | N/S | N/S | N/S | N/S | N/S | N/S | N/S | N/S | 68 | N/S | N/S | N/S | N/S | N/S | N/S | N/S | N/S | N/S | N/S | N/S | N/S | N/S | N/S | N/S | N/S | N/S | N/S | N/S | N/S | N/S | N/S | N/S | N/S | N/S
2021-10-24 | 7.29 | N/S | N/S | 4 | 2 | N/S | 2 | T/X | T/X | 4.28 | 4.34 | N/S | N/S | N/S | N/S | 67 | N/S | N/S | N/S | N/S | N/S | N/S | N/S | N/S | N/S | N/S | N/S | N/S | N/S | N/S | N/S | N/S | N/S | N/S | N/S | N/S | N/S | N/S | N/S | N/S | 9
2021-10-25 | 11.83 | 8.4 | 6.8 | 3 | 2 | 2 | 2 | 0.9 | 9.3 | 1.73 | 1.65 | 85.23 | 0.4 | <5 | N/S | 66 | <10 | N/S | N/S | N/S | N/S | N/S | N/S | N/S | N/S | N/S | N/S | N/S | N/S | N/S | N/S | N/S | N/S | N/S | N/S | N/S | N/S | N/S | N/S | N/S | 8
2021-10-26 | 10.23 | 9.3 | 6.9 | 2 | 1 | 2 | 1 | <0.3 | 9.26 | 1.11 | 0.98 | N/S | N/S | N/S | N/S | 66 | <10 | <0.005 | 0.002 | <0.002 | 0.032 | <0.002 | <0.004 | 0.006 | 0.03 | N/S | <0.002 | 0.005 | 0.7 | <0.002 | <0.004 | <0.004 | 0.031 | <0.002 | <0.002 | <0.002 | <3 | 66.85 | 24.34 | 267 | 7
2021-10-27 | 9.21 | 9.3 | 7 | 3 | 2 | 2 | <4 | <0.3 | 12.09 | 1.57 | 1.51 | N/S | N/S | N/S | <5 | 66 | 20 | N/S | N/S | N/S | N/S | N/S | N/S | 0.006 | N/S | N/S | N/S | N/S | N/S | N/S | N/S | N/S | N/S | N/S | N/S | N/S | N/S | 68.31 | 26.05 | 278 | 7
2021-10-28 | 9.61 | 9.1 | 7.2 | N/S | N/S | 3 | <4 | <0.3 | 13.83 | 1.93 | 1.9 | N/S | N/S | N/S | N/S | 65 | 30 | N/S | N/S | N/S | N/S | N/S | N/S | 0.007 | N/S | N/S | N/S | N/S | N/S | N/S | N/S | N/S | N/S | N/S | N/S | N/S | N/S | 66.91 | 27.05 | 278 | N/S
2021-10-29 | 12.43 | N/S | N/S | N/S | N/S | N/S | N/S | N/S | N/S | N/S | N/S | N/S | N/S | N/S | N/S | 65 | <10 | N/S | N/S | N/S | N/S | N/S | N/S | N/S | N/S | N/S | N/S | N/S | N/S | N/S | N/S | N/S | N/S | N/S | N/S | N/S | N/S | N/S | N/S | N/S | N/S
2021-10-30 | 11.25 | N/S | N/S | N/S | N/S | N/S | N/S | N/S | N/S | N/S | N/S | N/S | N/S | N/S | N/S | 65 | N/S | N/S | N/S | N/S | N/S | N/S | N/S | N/S | N/S | N/S | N/S | N/S | N/S | N/S | N/S | N/S | N/S | N/S | N/S | N/S | N/S | N/S | N/S | N/S | N/S
2021-10-31 | 9.81 | N/S | N/S | 3 | 2 | N/S | <4 | <0.3 | 10.86 | 1.52 | 1.49 | N/S | N/S | N/S | N/S | 65 | N/S | N/S | N/S | N/S | N/S | N/S | N/S | N/S | N/S | N/S | N/S | N/S | N/S | N/S | N/S | N/S | N/S | N/S | N/S | N/S | N/S | N/S | N/S | N/S | 7
2021-11-01 | 9.31 | 9.6 | 7.1 | 4 | 2 | 3 | <4 | <0.3 | 12.81 | 1.91 | 1.79 | 119.52 | 0.4 | <5 | N/S | 64 | N/S | N/S | N/S | N/S | N/S | N/S | N/S | N/S | N/S | N/S | N/S | N/S | N/S | N/S | N/S | N/S | N/S | N/S | N/S | N/S | N/S | N/S | N/S | N/S | 9
2021-11-02 | 8.95 | 9.7 | 6.9 | 5 | 3 | 3 | <4 | <0.3 | 14.61 | 2.42 | 2.31 | N/S | N/S | N/S | N/S | 63 | N/S | <0.005 | <0.001 | <0.002 | 0.033 | <0.002 | <0.004 | 0.008 | 0.04 | 0.03 | <0.002 | 0.006 | <0.5 | 0.002 | <0.004 | <0.004 | 0.033 | <0.002 | <0.002 | <0.002 | <3 | 68.23 | 28.01 | 286 | 11
2021-11-03 | 7.75 | 9.7 | 6.9 | 6 | 3 | 4 | <4 | <0.3 | 15.94 | 2.23 | 2.2 | N/S | N/S | N/S | <5 | 62 | N/S | N/S | N/S | N/S | N/S | N/S | N/S | 0.009 | N/S | N/S | N/S | N/S | N/S | N/S | N/S | N/S | N/S | N/S | N/S | N/S | N/S | 66.5 | 27.33 | 279 | 11
2021-11-04 | 6.93 | 9.8 | 7 | N/S | N/S | 3 | <4 | <0.3 | 17.35 | 2.45 | 2.37 | N/S | N/S | N/S | N/S | 61 | N/S | N/S | N/S | N/S | N/S | N/S | N/S | 0.01 | N/S | N/S | N/S | N/S | N/S | N/S | N/S | N/S | N/S | N/S | N/S | N/S | N/S | 65.96 | 27.14 | 276 | N/S
2021-11-05 | 6.83 | N/S | N/S | N/S | N/S | N/S | N/S | N/S | N/S | N/S | N/S | N/S | N/S | N/S | N/S | 61 | N/S | N/S | N/S | N/S | N/S | N/S | N/S | N/S | N/S | N/S | N/S | N/S | N/S | N/S | N/S | N/S | N/S | N/S | N/S | N/S | N/S | N/S | N/S | N/S | N/S
2021-11-06 | 6.99 | N/S | N/S | N/S | N/S | N/S | N/S | N/S | N/S | N/S | N/S | N/S | N/S | N/S | N/S | 61 | N/S | N/S | N/S | N/S | N/S | N/S | N/S | N/S | N/S | N/S | N/S | N/S | N/S | N/S | N/S | N/S | N/S | N/S | N/S | N/S | N/S | N/S | N/S | N/S | N/S
2021-11-07 | 7.33 | N/S | N/S | 6 | 3 | N/S | <4 | <0.3 | 18.64 | 2.78 | 2.75 | N/S | N/S | N/S | N/S | 62 | N/S | N/S | N/S | N/S | N/S | N/S | N/S | N/S | N/S | N/S | N/S | N/S | N/S | N/S | N/S | N/S | N/S | N/S | N/S | N/S | N/S | N/S | N/S | N/S | 12
2021-11-08 | 6.31 | 9.5 | 7 | 5 | 3 | 3 | <4 | <0.3 | 18.43 | 2.83 | 2.7 | 107.75 | 0.5 | <5 | N/S | 62 | N/S | N/S | N/S | N/S | N/S | N/S | N/S | N/S | N/S | N/S | N/S | N/S | N/S | N/S | N/S | N/S | N/S | N/S | N/S | N/S | N/S | N/S | N/S | N/S | 10
2021-11-09 | 6.47 | 9.4 | 6.9 | 5 | 3 | 3 | <4 | <0.3 | 21.08 | 3.02 | 2.97 | N/S | N/S | N/S | N/S | 63 | N/S | <0.005 | <0.001 | <0.002 | 0.028 | <0.002 | <0.004 | 0.008 | 0.05 | N/S | <0.002 | 0.006 | <0.5 | 0.002 | <0.004 | <0.004 | 0.04 | <0.002 | <0.002 | <0.002 | <3 | 62.38 | 25.11 | 259 | 11
2021-11-10 | 6.54 | 9.5 | 6.9 | 5 | 3 | 4 | <4 | <0.3 | 21.21 | 3.38 | 3.24 | N/S | N/S | N/S | <5 | 63 | N/S | N/S | N/S | N/S | N/S | N/S | N/S | 0.01 | N/S | N/S | N/S | N/S | N/S | N/S | N/S | N/S | N/S | N/S | N/S | N/S | N/S | 63.43 | 25.33 | 263 | 11
2021-11-11 | 8.97 | 9.3 | 6.9 | N/S | N/S | 3 | <4 | <0.3 | 21.96 | 3.04 | 2.99 | N/S | N/S | N/S | N/S | 63 | N/S | N/S | N/S | N/S | N/S | N/S | N/S | 0.009 | N/S | N/S | N/S | N/S | N/S | N/S | N/S | N/S | N/S | N/S | N/S | N/S | N/S | 63.15 | 25.19 | 261 | N/S
2021-11-12 | 6.97 | N/S | N/S | N/S | N/S | N/S | N/S | N/S | N/S | N/S | N/S | N/S | N/S | N/S | N/S | 62 | N/S | N/S | N/S | N/S | N/S | N/S | N/S | N/S | N/S | N/S | N/S | N/S | N/S | N/S | N/S | N/S | N/S | N/S | N/S | N/S | N/S | N/S | N/S | N/S | N/S
2021-11-13 | 6.48 | N/S | N/S | N/S | N/S | N/S | N/S | N/S | N/S | N/S | N/S | N/S | N/S | N/S | N/S | 62 | N/S | N/S | N/S | N/S | N/S | N/S | N/S | N/S | N/S | N/S | N/S | N/S | N/S | N/S | N/S | N/S | N/S | N/S | N/S | N/S | N/S | N/S | N/S | N/S | N/S
2021-11-14 | 6.54 | N/S | N/S | 4 | 2 | N/S | <4 | <0.3 | 18.78 | 2.88 | 2.76 | N/S | N/S | N/S | N/S | 62 | N/S | N/S | N/S | N/S | N/S | N/S | N/S | N/S | N/S | N/S | N/S | N/S | N/S | N/S | N/S | N/S | N/S | N/S | N/S | N/S | N/S | N/S | N/S | N/S | 9
2021-11-15 | 5.88 | 9.7 | 6.9 | 4 | 2 | 2 | <4 | <0.3 | 18.42 | 2.99 | 2.96 | 114.66 | 0.5 | <5 | N/S | 62 | N/S | N/S | N/S | N/S | N/S | N/S | N/S | N/S | N/S | N/S | N/S | N/S | N/S | N/S | N/S | N/S | N/S | N/S | N/S | N/S | N/S | N/S | N/S | N/S | 9
2021-11-16 | 5.52 | 9.4 | 7.2 | 3 | 2 | 2 | <4 | <0.3 | 20.67 | 3.07 | 3.05 | N/S | N/S | N/S | N/S | 63 | N/S | <0.005 | <0.001 | <0.002 | 0.029 | <0.002 | <0.004 | 0.01 | 0.04 | N/S | <0.002 | 0.007 | 0.7 | 0.002 | <0.004 | <0.004 | 0.046 | <0.002 | <0.002 | <0.002 | <3 | 63.95 | 24.04 | 259 | 8
2021-11-17 | 5.98 | 9.4 | 6.9 | 3 | 2 | 2 | <4 | <0.3 | 22.64 | 3.27 | 3.22 | N/S | N/S | N/S | <5 | 64 | N/S | N/S | N/S | N/S | N/S | N/S | N/S | 0.009 | N/S | N/S | N/S | N/S | N/S | N/S | N/S | N/S | N/S | N/S | N/S | N/S | N/S | 61.98 | 23.44 | 251 | 8
2021-11-18 | 6.06 | 9.7 | 6.9 | N/S | N/S | <2 | <4 | <0.3 | 22.4 | 3.29 | 3.14 | N/S | N/S | N/S | N/S | 63 | N/S | N/S | N/S | N/S | N/S | N/S | N/S | 0.01 | N/S | N/S | N/S | N/S | N/S | N/S | N/S | N/S | N/S | N/S | N/S | N/S | N/S | 62.61 | 23.62 | 254 | N/S
2021-11-19 | 5.54 | N/S | N/S | N/S | N/S | N/S | N/S | N/S | N/S | N/S | N/S | N/S | N/S | N/S | N/S | 62 | N/S | N/S | N/S | N/S | N/S | N/S | N/S | N/S | N/S | N/S | N/S | N/S | N/S | N/S | N/S | N/S | N/S | N/S | N/S | N/S | N/S | N/S | N/S | N/S | N/S
2021-11-20 | 6.08 | N/S | N/S | N/S | N/S | N/S | N/S | N/S | N/S | N/S | N/S | N/S | N/S | N/S | N/S | 62 | N/S | N/S | N/S | N/S | N/S | N/S | N/S | N/S | N/S | N/S | N/S | N/S | N/S | N/S | N/S | N/S | N/S | N/S | N/S | N/S | N/S | N/S | N/S | N/S | N/S
2021-11-21 | 6.28 | N/S | N/S | 4 | 2 | N/S | <4 | <0.3 | 21.79 | 3.69 | 3.61 | N/S | N/S | N/S | N/S | 62 | N/S | N/S | N/S | N/S | N/S | N/S | N/S | N/S | N/S | N/S | N/S | N/S | N/S | N/S | N/S | N/S | N/S | N/S | N/S | N/S | N/S | N/S | N/S | N/S | 8
2021-11-22 | 5.69 | 9.7 | 6.9 | 3 | 2 | <2 | <4 | <0.3 | 21.56 | 3.17 | 3.36 | 114.9 | 0.6 | <5 | N/S | 62 | N/S | N/S | N/S | N/S | N/S | N/S | N/S | N/S | N/S | N/S | N/S | N/S | N/S | N/S | N/S | N/S | N/S | N/S | N/S | N/S | N/S | N/S | N/S | N/S | 8
2021-11-23 | 5.73 | 9.7 | 6.7 | 3 | 2 | <2 | <4 | <0.3 | 21.57 | 3.32 | 3.41 | N/S | N/S | N/S | N/S | 61 | N/S | <0.005 | <0.001 | <0.002 | 0.028 | <0.002 | <0.004 | 0.01 | 0.04 | N/S | <0.002 | 0.006 | 0.6 | <0.002 | <0.004 | <0.004 | 0.051 | <0.002 | <0.002 | <0.002 | <3 | 60.57 | 23.01 | 246 | 8
2021-11-24 | 5.74 | 9.8 | 6.7 | 3 | 2 | 2 | <4 | <0.3 | 23.05 | 3.53 | 3.42 | N/S | N/S | N/S | <5 | 61 | N/S | N/S | N/S | N/S | N/S | N/S | N/S | 0.009 | N/S | N/S | N/S | N/S | N/S | N/S | N/S | N/S | N/S | N/S | N/S | N/S | N/S | 58.94 | 22.42 | 239 | 8
2021-11-25 | 5.76 | 9.6 | 6.8 | N/S | N/S | 2 | <4 | <0.3 | 22.44 | 3.68 | 3.73 | N/S | N/S | N/S | N/S | 61 | N/S | N/S | N/S | N/S | N/S | N/S | N/S | 0.009 | N/S | N/S | N/S | N/S | N/S | N/S | N/S | N/S | N/S | N/S | N/S | N/S | N/S | 58.22 | 22.11 | 236 | N/S
2021-11-26 | 5.7 | N/S | N/S | N/S | N/S | N/S | N/S | N/S | N/S | N/S | N/S | N/S | N/S | N/S | N/S | 61 | N/S | N/S | N/S | N/S | N/S | N/S | N/S | N/S | N/S | N/S | N/S | N/S | N/S | N/S | N/S | N/S | N/S | N/S | N/S | N/S | N/S | N/S | N/S | N/S | N/S
2021-11-27 | 5.74 | N/S | N/S | N/S | N/S | N/S | N/S | N/S | N/S | N/S | N/S | N/S | N/S | N/S | N/S | 61 | N/S | N/S | N/S | N/S | N/S | N/S | N/S | N/S | N/S | N/S | N/S | N/S | N/S | N/S | N/S | N/S | N/S | N/S | N/S | N/S | N/S | N/S | N/S | N/S | N/S
2021-11-28 | 5.82 | N/S | N/S | 4 | 2 | N/S | <4 | T/X | T/X | 4.01 | 3.86 | N/S | N/S | N/S | N/S | 61 | N/S | N/S | N/S | N/S | N/S | N/S | N/S | N/S | N/S | N/S | N/S | N/S | N/S | N/S | N/S | N/S | N/S | N/S | N/S | N/S | N/S | N/S | N/S | N/S | 8
2021-11-29 | 5.62 | 8.8 | 7.1 | 4 | 2 | 3 | <4 | <0.3 | 20.81 | 3.47 | 3.45 | 110.38 | 0.6 | <5 | N/S | 61 | N/S | N/S | N/S | N/S | N/S | N/S | N/S | N/S | N/S | N/S | N/S | N/S | N/S | N/S | N/S | N/S | N/S | N/S | N/S | N/S | N/S | N/S | N/S | N/S | 9
2021-11-30 | 5.46 | 10.3 | 6.5 | 5 | 3 | 3 | <4 | <0.3 | 21.32 | 3.81 | 3.73 | N/S | N/S | N/S | N/S | 61 | N/S | <0.005 | <0.001 | <0.002 | 0.027 | <0.002 | <0.004 | 0.014 | 0.04 | N/S | <0.002 | 0.007 | 0.9 | 0.002 | <0.004 | <0.004 | 0.048 | <0.002 | <0.002 | <0.002 | <3 | 58.55 | 22.1 | 237 | 10
2021-12-01 | 5.26 | 10.5 | 6.9 | 4 | 2 | 3 | <4 | <0.3 | 23.34 | 3.83 | 3.82 | N/S | N/S | N/S | <5 | 61 | N/S | N/S | N/S | N/S | N/S | N/S | N/S | 0.01 | N/S | N/S | N/S | N/S | N/S | N/S | N/S | N/S | N/S | N/S | N/S | N/S | N/S | 54 | 20.43 | 219 | 9
2021-12-02 | 5.46 | 9.7 | 6.7 | N/S | N/S | 3 | <4 | <0.3 | 23.87 | 3.94 | 3.82 | N/S | N/S | N/S | N/S | 62 | N/S | N/S | N/S | N/S | N/S | N/S | N/S | 0.01 | N/S | N/S | N/S | N/S | N/S | N/S | N/S | N/S | N/S | N/S | N/S | N/S | N/S | 53.84 | 20.41 | 218 | N/S
2021-12-03 | 5.32 | N/S | N/S | N/S | N/S | N/S | N/S | N/S | N/S | N/S | N/S | N/S | N/S | N/S | N/S | 62 | N/S | N/S | N/S | N/S | N/S | N/S | N/S | N/S | N/S | N/S | N/S | N/S | N/S | N/S | N/S | N/S | N/S | N/S | N/S | N/S | N/S | N/S | N/S | N/S | N/S
2021-12-04 | 5.38 | N/S | N/S | N/S | N/S | N/S | N/S | N/S | N/S | N/S | N/S | N/S | N/S | N/S | N/S | 62 | N/S | N/S | N/S | N/S | N/S | N/S | N/S | N/S | N/S | N/S | N/S | N/S | N/S | N/S | N/S | N/S | N/S | N/S | N/S | N/S | N/S | N/S | N/S | N/S | N/S
2021-12-05 | 6.1 | N/S | N/S | 4 | 2 | N/S | <4 | <0.3 | 24.03 | 4.03 | 3.92 | N/S | N/S | N/S | N/S | 61 | N/S | N/S | N/S | N/S | N/S | N/S | N/S | N/S | N/S | N/S | N/S | N/S | N/S | N/S | N/S | N/S | N/S | N/S | N/S | N/S | N/S | N/S | N/S | N/S | 9
2021-12-06 | 6.02 | 9.8 | 6.9 | 5 | 3 | 2 | <4 | <0.3 | 21.25 | 3.56 | 3.48 | 108.48 | 0.6 | <5 | N/S | 61 | N/S | N/S | N/S | N/S | N/S | N/S | N/S | N/S | N/S | N/S | N/S | N/S | N/S | N/S | N/S | N/S | N/S | N/S | N/S | N/S | N/S | N/S | N/S | N/S | 10
2021-12-07 | 5.92 | 9.5 | 6.7 | 4 | 2 | <2 | <4 | <0.3 | 20.59 | 3.44 | 3.34 | N/S | N/S | N/S | N/S | 59 | N/S | 0.006 | 0.002 | <0.002 | 0.025 | <0.002 | <0.004 | 0.01 | 0.07 | 0.05 | <0.002 | 0.008 | 0.6 | 0.002 | <0.004 | <0.004 | 0.057 | <0.002 | <0.002 | <0.002 | <3 | 55.74 | 21.2 | 226 | 9
2021-12-08 | 6.12 | 9.3 | 6.7 | 4 | 2 | <2 | <4 | 0.3 | 22.17 | 3.46 | 3.25 | N/S | N/S | N/S | <5 | 58 | N/S | N/S | N/S | N/S | N/S | N/S | N/S | 0.008 | N/S | N/S | N/S | N/S | N/S | N/S | N/S | N/S | N/S | N/S | N/S | N/S | N/S | 56.08 | 21.7 | 229 | 9
2021-12-09 | 6.2 | 9.6 | 6.7 | N/S | N/S | 6 | <4 | <0.3 | 23.02 | 3.4 | 3.45 | N/S | N/S | N/S | N/S | 57 | N/S | N/S | N/S | N/S | N/S | N/S | N/S | 0.01 | N/S | N/S | N/S | N/S | N/S | N/S | N/S | N/S | N/S | N/S | N/S | N/S | N/S | 57.36 | 23.16 | 239 | N/S
2021-12-10 | 7.1 | N/S | N/S | N/S | N/S | N/S | N/S | N/S | N/S | N/S | N/S | N/S | N/S | N/S | N/S | 58 | N/S | N/S | N/S | N/S | N/S | N/S | N/S | N/S | N/S | N/S | N/S | N/S | N/S | N/S | N/S | N/S | N/S | N/S | N/S | N/S | N/S | N/S | N/S | N/S | N/S
2021-12-11 | 11.55 | N/S | N/S | N/S | N/S | N/S | N/S | N/S | N/S | N/S | N/S | N/S | N/S | N/S | N/S | 59 | N/S | N/S | N/S | N/S | N/S | N/S | N/S | N/S | N/S | N/S | N/S | N/S | N/S | N/S | N/S | N/S | N/S | N/S | N/S | N/S | N/S | N/S | N/S | N/S | N/S
2021-12-12 | 9.99 | N/S | N/S | 4 | 2 | N/S | <4 | <0.3 | 13.7 | 1.6 | 1.61 | N/S | N/S | N/S | N/S | 57 | N/S | N/S | N/S | N/S | N/S | N/S | N/S | N/S | N/S | N/S | N/S | N/S | N/S | N/S | N/S | N/S | N/S | N/S | N/S | N/S | N/S | N/S | N/S | N/S | 9
2021-12-13 | 7.63 | 10.3 | 7 | 4 | 2 | 2 | <4 | <0.3 | 16.14 | 1.58 | 1.54 | 108.48 | 0.4 | <5 | N/S | 56 | N/S | N/S | N/S | N/S | N/S | N/S | N/S | N/S | N/S | N/S | N/S | N/S | N/S | N/S | N/S | N/S | N/S | N/S | N/S | N/S | N/S | N/S | N/S | N/S | 9
2021-12-14 | 7.48 | 10.7 | 6.9 | T/X | T/X | 2 | <4 | <0.3 | 16.45 | 1.99 | 1.92 | N/S | N/S | N/S | N/S | 57 | N/S | <0.005 | <0.001 | <0.002 | 0.03 | <0.002 | <0.004 | 0.007 | 0.03 | N/S | <0.002 | 0.008 | <0.5 | 0.002 | <0.004 | <0.004 | 0.039 | <0.002 | <0.002 | <0.002 | <3 | 69.2 | 28.81 | 291 | T/X
2021-12-15 | 6.97 | 10.7 | 7.1 | 4 | 2 | 2 | <4 | <0.3 | 19.04 | 2.28 | 2.24 | N/S | N/S | N/S | <5 | 58 | N/S | N/S | N/S | N/S | N/S | N/S | N/S | 0.007 | N/S | N/S | N/S | N/S | N/S | N/S | N/S | N/S | N/S | N/S | N/S | N/S | N/S | 68.46 | 29.14 | 291 | 9
2021-12-16 | 6.92 | 10.3 | 6.9 | 4 | 2 | 2 | <4 | <0.3 | 19.68 | 2.52 | 2.41 | N/S | N/S | N/S | N/S | 58 | N/S | N/S | N/S | N/S | N/S | N/S | N/S | 0.008 | N/S | N/S | N/S | N/S | N/S | N/S | N/S | N/S | N/S | N/S | N/S | N/S | N/S | 68.14 | 28.88 | 289 | 9
2021-12-17 | 6.78 | N/S | N/S | N/S | N/S | N/S | N/S | N/S | N/S | N/S | N/S | N/S | N/S | N/S | N/S | 57 | N/S | N/S | N/S | N/S | N/S | N/S | N/S | N/S | N/S | N/S | N/S | N/S | N/S | N/S | N/S | N/S | N/S | N/S | N/S | N/S | N/S | N/S | N/S | N/S | N/S
2021-12-18 | 6.48 | N/S | N/S | N/S | N/S | N/S | N/S | N/S | N/S | N/S | N/S | N/S | N/S | N/S | N/S | 57 | N/S | N/S | N/S | N/S | N/S | N/S | N/S | N/S | N/S | N/S | N/S | N/S | N/S | N/S | N/S | N/S | N/S | N/S | N/S | N/S | N/S | N/S | N/S | N/S | N/S
2021-12-19 | 6.38 | N/S | N/S | 4 | 3 | N/S | <4 | 0.4 | 20.74 | 3.2 | 3.08 | N/S | N/S | N/S | N/S | 57 | N/S | N/S | N/S | N/S | N/S | N/S | N/S | N/S | N/S | N/S | N/S | N/S | N/S | N/S | N/S | N/S | N/S | N/S | N/S | N/S | N/S | N/S | N/S | N/S | 10
2021-12-20 | 5.98 | 10 | 6.8 | 5 | 3 | 2 | <4 | <0.3 | 19.52 | 2.76 | 2.69 | 110.78 | 0.5 | <5 | N/S | 57 | N/S | N/S | N/S | N/S | N/S | N/S | N/S | N/S | N/S | N/S | N/S | N/S | N/S | N/S | N/S | N/S | N/S | N/S | N/S | N/S | N/S | N/S | N/S | N/S | 10
2021-12-21 | 5.86 | 10.3 | 6.6 | 4 | 2 | 2 | <4 | <0.3 | 21.18 | 3.02 | 2.98 | N/S | N/S | N/S | N/S | 58 | N/S | <0.005 | <0.001 | <0.002 | 0.027 | <0.002 | <0.004 | 0.008 | 0.04 | N/S | <0.002 | 0.007 | <0.5 | <0.002 | <0.004 | <0.004 | 0.041 | <0.002 | <0.002 | <0.002 | <3 | 64.63 | 25.76 | 267 | 9
2021-12-22 | 6.52 | 10 | 6.7 | 4 | 2 | 3 | <4 | <0.3 | 20.67 | 3.27 | 3.11 | N/S | N/S | N/S | <5 | 57 | N/S | N/S | N/S | N/S | N/S | N/S | N/S | 0.009 | N/S | N/S | N/S | N/S | N/S | N/S | N/S | N/S | N/S | N/S | N/S | N/S | N/S | 60.53 | 24.14 | 251 | 10
2021-12-23 | 5.78 | 10.3 | 6.7 | N/S | N/S | 4 | <4 | <0.3 | 21.94 | 3.21 | 3.13 | N/S | N/S | N/S | N/S | 57 | N/S | N/S | N/S | N/S | N/S | N/S | N/S | 0.009 | N/S | N/S | N/S | N/S | N/S | N/S | N/S | N/S | N/S | N/S | N/S | N/S | N/S | 59.94 | 23.99 | 248 | N/S
2021-12-24 | 6.34 | N/S | N/S | N/S | N/S | N/S | N/S | N/S | N/S | N/S | N/S | N/S | N/S | N/S | N/S | 59 | N/S | N/S | N/S | N/S | N/S | N/S | N/S | N/S | N/S | N/S | N/S | N/S | N/S | N/S | N/S | N/S | N/S | N/S | N/S | N/S | N/S | N/S | N/S | N/S | N/S
2021-12-25 | 5.83 | N/S | N/S | N/S | N/S | N/S | N/S | N/S | N/S | N/S | N/S | N/S | N/S | N/S | N/S | 60 | N/S | N/S | N/S | N/S | N/S | N/S | N/S | N/S | N/S | N/S | N/S | N/S | N/S | N/S | N/S | N/S | N/S | N/S | N/S | N/S | N/S | N/S | N/S | N/S | N/S
2021-12-26 | 5.85 | N/S | N/S | 5 | 3 | N/S | <4 | <0.3 | 20.21 | 3.71 | 3.62 | N/S | N/S | N/S | N/S | 60 | N/S | N/S | N/S | N/S | N/S | N/S | N/S | N/S | N/S | N/S | N/S | N/S | N/S | N/S | N/S | N/S | N/S | N/S | N/S | N/S | N/S | N/S | N/S | N/S | 11
2021-12-27 | 11 | 9.2 | 6.4 | 5 | 3 | 6 | <4 | 0.3 | 17.74 | 2.91 | 2.84 | 110.89 | 0.5 | N/S | <5 | 58 | N/S | N/S | N/S | N/S | N/S | N/S | N/S | N/S | N/S | N/S | N/S | N/S | N/S | N/S | N/S | N/S | N/S | N/S | N/S | N/S | N/S | N/S | N/S | N/S | 11
2021-12-28 | 9.74 | 9.5 | 6.7 | 4 | 2 | 4 | <4 | <0.3 | 12.25 | 1.63 | 1.55 | N/S | N/S | N/S | N/S | 56 | N/S | <0.005 | <0.001 | <0.002 | 0.028 | <0.002 | <0.004 | 0.007 | 0.04 | N/S | <0.002 | 0.008 | <0.5 | 0.002 | <0.004 | <0.004 | 0.036 | <0.002 | <0.002 | <0.002 | <3 | 68.86 | 26.77 | 282 | 9
2021-12-29 | 10.91 | 10 | 6.7 | 4 | 2 | 4 | <4 | <0.3 | 14.41 | 1.86 | T/X | N/S | N/S | <5 | N/S | 55 | N/S | N/S | N/S | N/S | N/S | N/S | N/S | 0.006 | N/S | N/S | N/S | N/S | N/S | N/S | N/S | N/S | N/S | N/S | N/S | N/S | N/S | 76.73 | 31.05 | 319 | 9
2021-12-30 | 9.99 | 10.2 | 6.8 | N/S | N/S | 4 | <4 | <0.3 | 13.88 | 1.67 | 1.58 | N/S | N/S | N/S | N/S | 55 | N/S | N/S | N/S | N/S | N/S | N/S | N/S | 0.006 | N/S | N/S | N/S | N/S | N/S | N/S | N/S | N/S | N/S | N/S | N/S | N/S | N/S | 78.39 | 30.94 | 323 | N/S
2021-12-31 | 11.03 | N/S | N/S | N/S | N/S | N/S | N/S | N/S | N/S | N/S | N/S | N/S | N/S | N/S | N/S | 56 | N/S | N/S | N/S | N/S | N/S | N/S | N/S | N/S | N/S | N/S | N/S | N/S | N/S | N/S | N/S | N/S | N/S | N/S | N/S | N/S | N/S | N/S | N/S | N/S | N/S
RL Effective 1/1/2021 |  |  |  | 2 | 2 | 2 | 1 | 0.3 | 0.25 | 0.15 | 0.15 | 0.5 | 0.1 | 5 | 5 |  | 10 | 0.005 | 0.001 | 0.001 | 0.001 | 0.001 | 0.002 | 0.001 | 0.01 | 0.01 | 0.001 | 0.001 | 0.5 | 0.001 | 0.002 | 0.002 | 0.005 | 0.001 | 0.001 | 0.001 | 3 | 0.5 | 0.5 |  | 5
RL Effective 6/1/2021 | [5 empty] | 2 | 1 | 0.3 | 0.25 | 0.15 | 0.15 | 0.5 | 0.1 | 5 | 5 |  | 10 | 0.005 | 0.001 | 0.001 | 0.001 | 0.001 | 0.002 | 0.001 | 0.01 | 0.01 | 0.001 | 0.001 | 0.5 | 0.001 | 0.002 | 0.002 | 0.005 | 0.001 | 0.001 | 0.001 | 3 | 0.5 | 0.5 |  | 5
Observations | 365 | 208 | 208 | 202 | 202 | 208 | 168 | 253 | 253 | 169 | 164 | 52 | 52 | 51 | 52 | 365 | 140 | 52 | 52 | 52 | 52 | 52 | 52 | 156 | 52 | 12 | 52 | 52 | 51 | 52 | 52 | 52 | 51 | 52 | 52 | 52 | 51 | 156 | 156 | 156 | 121
Minimum | 3.59 | 7.4 | 6.4 | <2 | <2 | <2 | <1 | <0.3 | 7.4 | 1.08 | 0.98 | 85.23 | 0.3 | <5 | <5 | 11 | <10 | <0.005 | <0.001 | <0.002 | 0.022 | <0.002 | <0.004 | 0.004 | 0.03 | 0.03 | <0.002 | 0.005 | <0.5 | <0.002 | <0.004 | <0.004 | 0.026 | <0.002 | <0.002 | <0.002 | <3 | 49.99 | 17.83 | 199 | 7
Mean | 6.56 | 9.6 | 6.8 | <5 | <3 | <4 | <3 | <0.4 | 18.82 | 3.37 | 3.32 | 151.11 | 0.5 | <4 | <4 | 49 | GM=<9 | <0.005 | <0.001 | <0.001 | 0.03 | <0.001 | <0.003 | 0.008 | 0.05 | 0.04 | <0.001 | 0.015 | <0.9 | <0.002 | <0.003 | <0.003 | 0.044 | <0.001 | <0.001 | <0.001 | <2 | 63.87 | 24.31 | 260 | 11
Maximum | 13.64 | 12.3 | 7.2 | 20 | 7 | 18 | 4 | 1.6 | 25.5 | 4.9 | 4.72 | 393.84 | 0.6 | 5 | 7 | 74 | 40 | 0.01 | 0.004 | <0.002 | 0.056 | <0.002 | <0.004 | 0.014 | 0.12 | 0.05 | <0.002 | 0.053 | 2.4 | 0.004 | <0.004 | <0.004 | 0.061 | 0.002 | <0.002 | <0.002 | <3 | 102.82 | 38.17 | 412 | 17
%>400=0
*Effective 1/1/21, means are no longer calculated using the Reporting Limit value in place of non-detect/<LOQ results and are now calculated by replacing any non-detect/<LOQ results with the Reporting Limit/(SQRT2).
*Effective 6/1/21, BOD5 and CBOD5 are calculated from TOC.
January 18, 2021, Cl, Sample MS/MSD recovery failed but LCS passed.
January 21, 2021, NO2+NO3: Sample MS/MSD recovery failed but LCS passed.
January 25, 2021, NH3, NO2+NO3, T/X: Sample aliquot was preserved in the Nutrients section exceeding the 10hr method criteria for preservation time.
February 01, 2021, Cl, SO4: Sample MS/MSD recovery failed but LCS passed.
February 09, 2021, CN-WAD: Sample MS/MSD recovery failed but LCS passed.
February 10-11, 2021, various metals, T/X: Analyses were not required.
February 15, 2021, NH3, NO2+NO3, T/X: Sample aliquot was preserved in the Nutrients section exceeding the 10hr method criteria for preservation time.
February 16, 2021 , Cr6+, S/X: Holding time expired before samples arrived in login.
Feruary 22, 2021, Cl, Sample MS/MSD recovery failed but LCS passed.
March 9, 2021, Zn, T/X: Retest did not confirm original result nor duplicate result. Analyte result cancelled per ALD policy.
March 21-22, 2021, BOD5, T/X: The BOD incubator temperature rose to 23.6 deg C because of an M&O process water shutdown. This temperature exceeded the acceptable range of 19.0 – 21.0 deg C.
March 22, 2021, F, Sample MS/MSD recovery failed but LCS passed.
May 2, 2021, All Tests, S/X: Sample temperature was > 6°C when received.
April 07, 2021, NH3_N, Sample MS/MSD recovery failed but LCS passed.
April 12, 2021, F, Sample MS/MSD recovery failed but LCS passed.
April 19, 2021, F, Sample MS/MSD recovery failed but LCS passed.
April 21, 2021, NO2+NO3, Sample MS/MSD recovery failed but LCS passed.
June 3, 2021, TKN, P-TO, P-SOL, T/X: Sample storage temperature was outside of the acceptable range.
June 20, 2021, NH3-N, NO2+NO3, T/X: Sample aliquot was preserved in the Nutrients section exceeding the 10hr method criteria for preservation time.
June 22, 2021, CR6+, T/X: Samples are cancelled due to filtered blank failure.
June 22, 2021, Hg LL, T/X: Field blank is greater than the LOQ.
June 30, 2021, NH3-N, NO2+NO3, T/X: Sample aliquot was preserved in the Nutrients section exceeding the 10hr method criteria for preservation time.
July 29, 2021, TKN, P-TOT, P-SOL, T/X: Thermal preservation compromised.
August 8, 10, 11, 12, 2021, TKN, P-TOT, P-SOL, T/X: Thermal preservation compromised.
August 11, 2021, BOD5, CBOD5, TOC, T/X: Thermal preservation compromised.
August 26, 2021, P-SOL, T/X: Thermal preservation compromised.
August 29, 2021, BOD5, CBOD5, TOC: Sample MS recovery failed but LCS passed.
September 1, 2021, BOD5, CBOD5, TOC: Sample MS recovery failed but LCS passed.
September 8, 9, 2021, TKN, P-TOT, P-SOL, T/X: Thermal preservation compromised.
September 27, 2021, FOG, T/X: LCS failure.
October 3, 18, 2021, NO2+NO3: Sample MS recovery failed but LCS passed.
October 24, 2021, NH3, NO2+NO3, T/X: Sample aliquot was preserved in the Nutrients section exceeding the 10hr method criteria for preservation time.
November 2, 2021, BOD5, CBOD5, NO2+NO3, TOC: Sample MS recovery failed but LCS passed.
November 28, 2021, NH3, NO2+NO3, T/X: Sample aliquot was preserved in the Nutrients section exceeding the 10hr method criteria for preservation time.
December 14, BOD5, CBOD5, TOC, T/X: Sample storage temperature was outside of the acceptable range.
December 29, 2021, P-SOL, T/X: Laboratory error.

## HP Outfall 2022
| FLOW | DO | pH | BOD5 | CBOD5 | SS | TKN | NH3-N | NO2+NO3 | P-TOT | P-SOL | Cl | F | FOG | PHENOL | TEMP | FEC COL | CN-AMEN | CN | As | Ba | Cd | Cr-Tot | Cu | Fe-Tot | Fe-Sol | Pb | Mn | Hg LL | Ni | Se | Ag | Zn | Sb | Be | Tl | CR6+ | Ca | Mg | Hardness | TOC
Date | MGD | mg/L |  | mg/L | mg/L | mg/L | mg/L | mg/L |  | mg/L | mg/L | mg/L | mg/L | mg/L | ug/L | Deg F | CTS/100 mL | mg/L | mg/L | mg/L | mg/L | mg/L | mg/L | mg/L | mg/L | mg/L | mg/L | mg/L | ng/L | mg/L | mg/L | mg/L | mg/L | mg/L | mg/L | mg/L | ug/L | mg/L | mg/L | mg/L CaCO3 | mg/L
2022-01-01 | 9.86 | N/S | N/S | N/S | N/S | N/S | N/S | N/S | N/S | N/S | N/S | N/S | N/S | N/S | N/S | 55 | N/S | N/S | N/S | N/S | N/S | N/S | N/S | N/S | N/S | N/S | N/S | N/S | N/S | N/S | N/S | N/S | N/S | N/S | N/S | N/S | N/S | N/S | N/S | N/S | N/S
2022-01-02 | 8.55 | N/S | N/S | 3 | 1 | N/S | <4 | <0.3 | 13.48 | 1.63 | 1.47 | N/S | N/S | N/S | N/S | 55 | N/S | N/S | N/S | N/S | N/S | N/S | N/S | N/S | N/S | N/S | N/S | N/S | N/S | N/S | N/S | N/S | N/S | N/S | N/S | N/S | N/S | N/S | N/S | N/S | 7
2022-01-03 | 8.01 | 11.2 | 6.9 | 3 | 2 | <2 | <4 | <0.3 | 14.69 | 1.84 | 1.76 | 182.4 | 0.4 | <5 | N/S | 55 | N/S | N/S | N/S | N/S | N/S | N/S | N/S | N/S | N/S | N/S | N/S | N/S | N/S | N/S | N/S | N/S | N/S | N/S | N/S | N/S | N/S | N/S | N/S | N/S | 8
2022-01-04 | 7.24 | 10.3 | 7 | 3 | 2 | 2 | <4 | <0.3 | 17.22 | 2.07 | 1.93 | N/S | N/S | N/S | N/S | 55 | N/S | <0.005 | <0.005 | <0.002 | 0.037 | <0.002 | <0.004 | 0.008 | 0.04 | 0.03 | <0.002 | 0.006 | <0.5 | <0.002 | <0.004 | <0.004 | 0.04 | <0.002 | <0.002 | <0.002 | <3 | 80.78 | 32.07 | 334 | 8
2022-01-05 | 6.6 | 10.4 | 7 | 3 | 2 | 2 | <4 | <0.3 | 17.58 | 2.25 | 2.18 | N/S | N/S | N/S | <5 | 54 | N/S | N/S | N/S | N/S | N/S | N/S | N/S | 0.007 | N/S | N/S | N/S | N/S | N/S | N/S | N/S | N/S | N/S | N/S | N/S | N/S | N/S | 81.73 | 32.5 | 338 | 8
2022-01-06 | 6.2 | 12.3 | 6.8 | N/S | N/S | <2 | <4 | <0.3 | 18.5 | 2.43 | 2.25 | N/S | N/S | N/S | N/S | 53 | N/S | N/S | N/S | N/S | N/S | N/S | N/S | 0.007 | N/S | N/S | N/S | N/S | N/S | N/S | N/S | N/S | N/S | N/S | N/S | N/S | N/S | 77.5 | 30.79 | 320 | N/S
2022-01-07 | 6.13 | N/S | N/S | N/S | N/S | N/S | N/S | N/S | N/S | N/S | N/S | N/S | N/S | N/S | N/S | 54 | N/S | N/S | N/S | N/S | N/S | N/S | N/S | N/S | N/S | N/S | N/S | N/S | N/S | N/S | N/S | N/S | N/S | N/S | N/S | N/S | N/S | N/S | N/S | N/S | N/S
2022-01-08 | 6.41 | N/S | N/S | N/S | N/S | N/S | N/S | N/S | N/S | N/S | N/S | N/S | N/S | N/S | N/S | 54 | N/S | N/S | N/S | N/S | N/S | N/S | N/S | N/S | N/S | N/S | N/S | N/S | N/S | N/S | N/S | N/S | N/S | N/S | N/S | N/S | N/S | N/S | N/S | N/S | N/S
2022-01-09 | 6.63 | N/S | N/S | 4 | 2 | N/S | <4 | <0.3 | 21.56 | 2.72 | 2.66 | N/S | N/S | N/S | N/S | 55 | N/S | N/S | N/S | N/S | N/S | N/S | N/S | N/S | N/S | N/S | N/S | N/S | N/S | N/S | N/S | N/S | N/S | N/S | N/S | N/S | N/S | N/S | N/S | N/S | 8
2022-01-10 | 5.94 | 10.6 | 6.7 | 5 | 3 | 2 | <4 | 0.6 | 19.35 | 2.65 | 2.56 | 145.83 | 0.5 | <5 | N/S | 54 | N/S | N/S | N/S | N/S | N/S | N/S | N/S | N/S | N/S | N/S | N/S | N/S | N/S | N/S | N/S | N/S | N/S | N/S | N/S | N/S | N/S | N/S | N/S | N/S | 10
2022-01-11 | 5.44 | 10.8 | 6.8 | 5 | 3 | 2 | <4 | <0.3 | 21.87 | 2.81 | 2.7 | N/S | N/S | N/S | N/S | 54 | N/S | <0.005 | <0.005 | <0.002 | 0.028 | <0.002 | <0.004 | 0.007 | 0.04 | N/S | <0.002 | 0.012 | 0.7 | <0.002 | <0.004 | <0.004 | 0.046 | <0.002 | <0.002 | <0.002 | <3 | 66.82 | 27.4 | 280 | 11
2022-01-12 | 5.78 | 11.6 | 6.7 | 5 | 3 | 2 | <4 | <0.3 | 22.66 | 2.97 | 2.91 | N/S | N/S | N/S | <5 | 54 | N/S | N/S | N/S | N/S | N/S | N/S | N/S | 0.009 | N/S | N/S | N/S | N/S | N/S | N/S | N/S | N/S | N/S | N/S | N/S | N/S | N/S | 66.54 | 26.38 | 275 | 10
2022-01-13 | 5.77 | 10.3 | 6.8 | N/S | N/S | <2 | <4 | <0.3 | 21.98 | 3.13 | 2.99 | N/S | N/S | N/S | N/S | 56 | N/S | N/S | N/S | N/S | N/S | N/S | N/S | 0.008 | N/S | N/S | N/S | N/S | N/S | N/S | N/S | N/S | N/S | N/S | N/S | N/S | N/S | 65.16 | 25.47 | 268 | N/S
2022-01-14 | 5.8 | N/S | N/S | N/S | N/S | N/S | N/S | N/S | N/S | N/S | N/S | N/S | N/S | N/S | N/S | 56 | N/S | N/S | N/S | N/S | N/S | N/S | N/S | N/S | N/S | N/S | N/S | N/S | N/S | N/S | N/S | N/S | N/S | N/S | N/S | N/S | N/S | N/S | N/S | N/S | N/S
2022-01-15 | 6.65 | N/S | N/S | N/S | N/S | N/S | N/S | N/S | N/S | N/S | N/S | N/S | N/S | N/S | N/S | 54 | N/S | N/S | N/S | N/S | N/S | N/S | N/S | N/S | N/S | N/S | N/S | N/S | N/S | N/S | N/S | N/S | N/S | N/S | N/S | N/S | N/S | N/S | N/S | N/S | N/S
2022-01-16 | 6.65 | N/S | N/S | 5 | 3 | N/S | <4 | <0.3 | 22.79 | 2.95 | 2.87 | N/S | N/S | N/S | N/S | 54 | N/S | N/S | N/S | N/S | N/S | N/S | N/S | N/S | N/S | N/S | N/S | N/S | N/S | N/S | N/S | N/S | N/S | N/S | N/S | N/S | N/S | N/S | N/S | N/S | 10
2022-01-17 | 5.61 | 10.4 | 6.8 | 5 | 3 | 2 | <4 | <0.3 | 21.79 | 2.64 | 2.59 | 148 | 0.5 | <5 | N/S | 54 | N/S | N/S | N/S | N/S | N/S | N/S | N/S | N/S | N/S | N/S | N/S | N/S | N/S | N/S | N/S | N/S | N/S | N/S | N/S | N/S | N/S | N/S | N/S | N/S | 10
2022-01-18 | 5.46 | 10.5 | 6.8 | 6 | 3 | 2 | <4 | <0.3 | 21.89 | 2.94 | 2.87 | N/S | N/S | N/S | N/S | 54 | N/S | <0.005 | <0.005 | <0.002 | 0.029 | <0.002 | <0.004 | 0.007 | 0.05 | N/S | <0.002 | 0.016 | 0.9 | 0.002 | <0.004 | <0.004 | 0.051 | <0.002 | <0.002 | <0.002 | <3 | 67.28 | 26.98 | 279 | 12
2022-01-19 | 5.49 | 9.5 | 6.5 | 5 | 3 | 2 | <4 | <0.3 | 21.63 | 3.18 | 3.11 | N/S | N/S | N/S | <5 | 55 | N/S | N/S | N/S | N/S | N/S | N/S | N/S | 0.009 | N/S | N/S | N/S | N/S | N/S | N/S | N/S | N/S | N/S | N/S | N/S | N/S | N/S | 68.48 | 26.78 | 281 | 10
2022-01-20 | 5.43 | 10.4 | 6.6 | N/S | N/S | 2 | <4 | <0.3 | 22.72 | 3.19 | 2.94 | N/S | N/S | N/S | N/S | 53 | N/S | N/S | N/S | N/S | N/S | N/S | N/S | 0.008 | N/S | N/S | N/S | N/S | N/S | N/S | N/S | N/S | N/S | N/S | N/S | N/S | N/S | 62.73 | 24.44 | 257 | N/S
2022-01-21 | 4.95 | N/S | N/S | N/S | N/S | N/S | N/S | N/S | N/S | N/S | N/S | N/S | N/S | N/S | N/S | 54 | N/S | N/S | N/S | N/S | N/S | N/S | N/S | N/S | N/S | N/S | N/S | N/S | N/S | N/S | N/S | N/S | N/S | N/S | N/S | N/S | N/S | N/S | N/S | N/S | N/S
2022-01-22 | 5.63 | N/S | N/S | N/S | N/S | N/S | N/S | N/S | N/S | N/S | N/S | N/S | N/S | N/S | N/S | 53 | N/S | N/S | N/S | N/S | N/S | N/S | N/S | N/S | N/S | N/S | N/S | N/S | N/S | N/S | N/S | N/S | N/S | N/S | N/S | N/S | N/S | N/S | N/S | N/S | N/S
2022-01-23 | 5.57 | N/S | N/S | 6 | 3 | N/S | <4 | 0.5 | 23.34 | 3.36 | 3.47 | N/S | N/S | N/S | N/S | 54 | N/S | N/S | N/S | N/S | N/S | N/S | N/S | N/S | N/S | N/S | N/S | N/S | N/S | N/S | N/S | N/S | N/S | N/S | N/S | N/S | N/S | N/S | N/S | N/S | 11
2022-01-24 | 5.05 | 10.1 | 6.6 | 5 | 3 | 3 | <4 | 0.4 | 22.56 | 3.13 | 3.09 | 130.64 | 0.6 | <5 | N/S | 54 | N/S | N/S | N/S | N/S | N/S | N/S | N/S | N/S | N/S | N/S | N/S | N/S | N/S | N/S | N/S | N/S | N/S | N/S | N/S | N/S | N/S | N/S | N/S | N/S | 11
2022-01-25 | 5.06 | 10.6 | 6.7 | 5 | 3 | <2 | <4 | <0.3 | 22.55 | 3.2 | 3.17 | N/S | N/S | N/S | N/S | 50 | N/S | <0.005 | <0.005 | <0.002 | 0.03 | <0.002 | <0.004 | 0.009 | 0.06 | N/S | <0.002 | 0.008 | 0.6 | <0.002 | <0.004 | <0.004 | 0.049 | <0.002 | <0.002 | <0.002 | <3 | 62.18 | 23.24 | 251 | 10
2022-01-26 | 5.04 | 11.3 | 6.8 | 5 | 3 | 2 | <4 | <0.3 | 23.52 | 3.57 | 3.47 | N/S | N/S | N/S | <5 | 53 | N/S | N/S | N/S | N/S | N/S | N/S | N/S | 0.009 | N/S | N/S | N/S | N/S | N/S | N/S | N/S | N/S | N/S | N/S | N/S | N/S | N/S | 57.34 | 21.9 | 233 | 11
2022-01-27 | 4.93 | 10.6 | 6.6 | N/S | N/S | 2 | <4 | <0.3 | 23.69 | 3.6 | 3.64 | N/S | N/S | N/S | N/S | 53 | N/S | N/S | N/S | N/S | N/S | N/S | N/S | 0.008 | N/S | N/S | N/S | N/S | N/S | N/S | N/S | N/S | N/S | N/S | N/S | N/S | N/S | 57.69 | 22.01 | 235 | N/S
2022-01-28 | 4.92 | N/S | N/S | N/S | N/S | N/S | N/S | N/S | N/S | N/S | N/S | N/S | N/S | N/S | N/S | 53 | N/S | N/S | N/S | N/S | N/S | N/S | N/S | N/S | N/S | N/S | N/S | N/S | N/S | N/S | N/S | N/S | N/S | N/S | N/S | N/S | N/S | N/S | N/S | N/S | N/S
2022-01-29 | 5.56 | N/S | N/S | N/S | N/S | N/S | N/S | N/S | N/S | N/S | N/S | N/S | N/S | N/S | N/S | 53 | N/S | N/S | N/S | N/S | N/S | N/S | N/S | N/S | N/S | N/S | N/S | N/S | N/S | N/S | N/S | N/S | N/S | N/S | N/S | N/S | N/S | N/S | N/S | N/S | N/S
2022-01-30 | 5.79 | N/S | N/S | 7 | 4 | N/S | <4 | 0.3 | 24.08 | 3.78 | 3.63 | N/S | N/S | N/S | N/S | 54 | N/S | N/S | N/S | N/S | N/S | N/S | N/S | N/S | N/S | N/S | N/S | N/S | N/S | N/S | N/S | N/S | N/S | N/S | N/S | N/S | N/S | N/S | N/S | N/S | 13
2022-01-31 | 5.15 | 10.2 | 7 | 8 | 4 | 3 | <4 | 0.5 | 21.35 | 3.46 | 3.35 | 134.09 | 0.6 | <5 | N/S | 55 | N/S | N/S | N/S | N/S | N/S | N/S | N/S | N/S | N/S | N/S | N/S | N/S | N/S | N/S | N/S | N/S | N/S | N/S | N/S | N/S | N/S | N/S | N/S | N/S | 14
2022-02-01 | 5.25 | 10.5 | 6.7 | 7 | 4 | 3 | <4 | <0.3 | 21.3 | 3.51 | 3.36 | N/S | N/S | N/S | N/S | 55 | N/S | <0.005 | <0.005 | <0.002 | 0.025 | <0.002 | <0.004 | 0.008 | 0.06 | 0.05 | <0.002 | 0.019 | 0.7 | <0.002 | <0.004 | <0.004 | 0.061 | <0.002 | <0.002 | <0.002 | <3 | 55.72 | 20.36 | 223 | 13
2022-02-02 | 5.2 | 10.6 | 6.7 | 7 | 4 | 4 | <4 | <0.3 | 22.37 | 3.53 | 3.52 | N/S | N/S | N/S | <5 | 54 | N/S | N/S | N/S | N/S | N/S | N/S | N/S | 0.01 | N/S | N/S | N/S | N/S | N/S | N/S | N/S | N/S | N/S | N/S | N/S | N/S | N/S | 60.65 | 22.27 | 243 | 13
2022-02-03 | 4.96 | 10.7 | 6.9 | N/S | N/S | 2 | <4 | <0.3 | 23.19 | 3.65 | 3.68 | N/S | N/S | N/S | N/S | 53 | N/S | N/S | N/S | N/S | N/S | N/S | N/S | 0.01 | N/S | N/S | N/S | N/S | N/S | N/S | N/S | N/S | N/S | N/S | N/S | N/S | N/S | 61.6 | 22.28 | 246 | N/S
2022-02-04 | 4.91 | N/S | N/S | N/S | N/S | N/S | N/S | N/S | N/S | N/S | N/S | N/S | N/S | N/S | N/S | 53 | N/S | N/S | N/S | N/S | N/S | N/S | N/S | N/S | N/S | N/S | N/S | N/S | N/S | N/S | N/S | N/S | N/S | N/S | N/S | N/S | N/S | N/S | N/S | N/S | N/S
2022-02-05 | 5.24 | N/S | N/S | N/S | N/S | N/S | N/S | N/S | N/S | N/S | N/S | N/S | N/S | N/S | N/S | 53 | N/S | N/S | N/S | N/S | N/S | N/S | N/S | N/S | N/S | N/S | N/S | N/S | N/S | N/S | N/S | N/S | N/S | N/S | N/S | N/S | N/S | N/S | N/S | N/S | N/S
2022-02-06 | 5.25 | N/S | N/S | 7 | 4 | N/S | <4 | <0.3 | 22.92 | 3.68 | 3.44 | N/S | N/S | N/S | N/S | 53 | N/S | N/S | N/S | N/S | N/S | N/S | N/S | N/S | N/S | N/S | N/S | N/S | N/S | N/S | N/S | N/S | N/S | N/S | N/S | N/S | N/S | N/S | N/S | N/S | 12
2022-02-07 | 4.99 | 10.7 | 6.9 | 7 | 4 | 2 | <4 | <0.3 | 21.54 | 3.37 | 3.23 | 151.98 | 0.6 | <5 | N/S | 53 | N/S | N/S | N/S | N/S | N/S | N/S | N/S | N/S | N/S | N/S | N/S | N/S | N/S | N/S | N/S | N/S | N/S | N/S | N/S | N/S | N/S | N/S | N/S | N/S | 13
2022-02-08 | 4.99 | 10.5 | 6.9 | 6 | 3 | <2 | <4 | <0.3 | 21.82 | 3.25 | 3.18 | N/S | N/S | N/S | N/S | 54 | N/S | <0.005 | <0.005 | <0.002 | 0.026 | <0.002 | <0.004 | 0.009 | 0.07 | N/S | <0.002 | 0.015 | <0.5 | 0.002 | <0.004 | <0.004 | 0.061 | <0.002 | <0.002 | <0.002 | <3 | 58.07 | 21.16 | 232 | 11
2022-02-09 | 5.18 | 10.5 | 6.6 | 6 | 4 | 3 | <4 | <0.3 | 22.99 | 3.75 | 2.75 | N/S | N/S | N/S | <5 | 55 | N/S | N/S | N/S | N/S | N/S | N/S | N/S | 0.009 | N/S | N/S | N/S | N/S | N/S | N/S | N/S | N/S | N/S | N/S | N/S | N/S | N/S | 60.33 | 22.24 | 242 | 12
2022-02-10 | 5.14 | 10.6 | 6.9 | N/S | N/S | 4 | <4 | <0.3 | 23.2 | 3.84 | T/X | N/S | N/S | N/S | N/S | 54 | N/S | N/S | N/S | N/S | N/S | N/S | N/S | 0.008 | N/S | N/S | N/S | N/S | N/S | N/S | N/S | N/S | N/S | N/S | N/S | N/S | N/S | 63.75 | 23.15 | 255 | N/S
2022-02-11 | 6.77 | N/S | N/S | N/S | N/S | N/S | N/S | N/S | N/S | N/S | N/S | N/S | N/S | N/S | N/S | 54 | N/S | N/S | N/S | N/S | N/S | N/S | N/S | N/S | N/S | N/S | N/S | N/S | N/S | N/S | N/S | N/S | N/S | N/S | N/S | N/S | N/S | N/S | N/S | N/S | N/S
2022-02-12 | 6.33 | N/S | N/S | N/S | N/S | N/S | N/S | N/S | N/S | N/S | N/S | N/S | N/S | N/S | N/S | 53 | N/S | N/S | N/S | N/S | N/S | N/S | N/S | N/S | N/S | N/S | N/S | N/S | N/S | N/S | N/S | N/S | N/S | N/S | N/S | N/S | N/S | N/S | N/S | N/S | N/S
2022-02-13 | 6.05 | N/S | N/S | 5 | 3 | N/S | <4 | 0.5 | 19.04 | 2.88 | 2.86 | N/S | N/S | N/S | N/S | 52 | N/S | N/S | N/S | N/S | N/S | N/S | N/S | N/S | N/S | N/S | N/S | N/S | N/S | N/S | N/S | N/S | N/S | N/S | N/S | N/S | N/S | N/S | N/S | N/S | 10
2022-02-14 | 4.95 | 11 | 6.8 | 6 | 3 | 2 | <4 | 0.3 | 19.12 | 2.71 | 2.59 | 275.28 | 0.6 | <5 | N/S | 53 | N/S | N/S | N/S | N/S | N/S | N/S | N/S | N/S | N/S | N/S | N/S | N/S | N/S | N/S | N/S | N/S | N/S | N/S | N/S | N/S | N/S | N/S | N/S | N/S | 11
2022-02-15 | 5.33 | 10.7 | 6.7 | 6 | 3 | 2 | <3 | <0.3 | 21.13 | 3.79 | 2.9 | N/S | N/S | N/S | N/S | 53 | N/S | <0.005 | 0.005 | <0.002 | 0.032 | <0.002 | <0.004 | 0.01 | 0.06 | N/S | <0.002 | 0.01 | <0.5 | <0.002 | <0.004 | <0.004 | 0.05 | <0.002 | <0.002 | <0.002 | <3 | 62.89 | 23.76 | 255 | 11
2022-02-16 | 8.24 | 10.6 | 6.9 | 6 | 3 | 3 | <4 | 0.5 | 21.24 | 3.3 | 3.2 | N/S | N/S | N/S | <5 | 54 | N/S | N/S | N/S | N/S | N/S | N/S | N/S | 0.008 | N/S | N/S | N/S | N/S | N/S | N/S | N/S | N/S | N/S | N/S | N/S | N/S | N/S | 65.28 | 24.27 | 263 | 11
2022-02-17 | 15.58 | 10.6 | 7.1 | N/S | N/S | 3 | 2 | 0.7 | 12.79 | 1.92 | 1.84 | N/S | N/S | N/S | N/S | 52 | N/S | N/S | N/S | N/S | N/S | N/S | N/S | 0.006 | N/S | N/S | N/S | N/S | N/S | N/S | N/S | N/S | N/S | N/S | N/S | N/S | N/S | 67.91 | 24.26 | 269 | N/S
2022-02-18 | 9.64 | N/S | N/S | N/S | N/S | N/S | N/S | N/S | N/S | N/S | N/S | N/S | N/S | N/S | N/S | 49 | N/S | N/S | N/S | N/S | N/S | N/S | N/S | N/S | N/S | N/S | N/S | N/S | N/S | N/S | N/S | N/S | N/S | N/S | N/S | N/S | N/S | N/S | N/S | N/S | N/S
2022-02-19 | 8.89 | N/S | N/S | N/S | N/S | N/S | N/S | N/S | N/S | N/S | N/S | N/S | N/S | N/S | N/S | 50 | N/S | N/S | N/S | N/S | N/S | N/S | N/S | N/S | N/S | N/S | N/S | N/S | N/S | N/S | N/S | N/S | N/S | N/S | N/S | N/S | N/S | N/S | N/S | N/S | N/S
2022-02-20 | 8.64 | N/S | N/S | 4 | 2 | N/S | <4 | 0.5 | 15.4 | 1.79 | 1.84 | N/S | N/S | N/S | N/S | 50 | N/S | N/S | N/S | N/S | N/S | N/S | N/S | N/S | N/S | N/S | N/S | N/S | N/S | N/S | N/S | N/S | N/S | N/S | N/S | N/S | N/S | N/S | N/S | N/S | 9
2022-02-21 | 8.9 | 11.3 | 7.4 | 5 | 3 | 4 | <3 | 0.8 | 14.77 | 1.53 | 1.6 | 270.37 | 0.5 | <5 | N/S | 52 | N/S | N/S | N/S | N/S | N/S | N/S | N/S | N/S | N/S | N/S | N/S | N/S | N/S | N/S | N/S | N/S | N/S | N/S | N/S | N/S | N/S | N/S | N/S | N/S | 10
2022-02-22 | 12.69 | 10.5 | 7.2 | 5 | 3 | 3 | 1 | 0.4 | 12.88 | 1.53 | 1.41 | N/S | N/S | N/S | N/S | 52 | N/S | <0.005 | <0.005 | <0.002 | 0.039 | <0.002 | <0.004 | 0.005 | 0.05 | N/S | <0.002 | 0.019 | 0.8 | <0.002 | <0.004 | <0.004 | 0.04 | <0.002 | <0.002 | <0.002 | <3 | 81.95 | 29.72 | 327 | 10
2022-02-23 | 11.36 | 11.3 | 7.1 | 3 | 2 | 2 | <1 | <0.3 | 9.49 | 1.1 | 1.04 | N/S | N/S | N/S | <5 | 51 | N/S | N/S | N/S | N/S | N/S | N/S | N/S | 0.004 | N/S | N/S | N/S | N/S | N/S | N/S | N/S | N/S | N/S | N/S | N/S | N/S | N/S | 81.8 | 29.04 | 324 | 8
2022-02-24 | 9.39 | 11.8 | 7.3 | N/S | N/S | 4 | <3 | <0.3 | 14.04 | 1.7 | 1.46 | N/S | N/S | N/S | N/S | 49 | N/S | N/S | N/S | N/S | N/S | N/S | N/S | 0.004 | N/S | N/S | N/S | N/S | N/S | N/S | N/S | N/S | N/S | N/S | N/S | N/S | N/S | 86.2 | 32.95 | 351 | N/S
2022-02-25 | 9.14 | N/S | N/S | N/S | N/S | N/S | N/S | N/S | N/S | N/S | N/S | N/S | N/S | N/S | N/S | 49 | N/S | N/S | N/S | N/S | N/S | N/S | N/S | N/S | N/S | N/S | N/S | N/S | N/S | N/S | N/S | N/S | N/S | N/S | N/S | N/S | N/S | N/S | N/S | N/S | N/S
2022-02-26 | 9.34 | N/S | N/S | N/S | N/S | N/S | N/S | N/S | N/S | N/S | N/S | N/S | N/S | N/S | N/S | 51 | N/S | N/S | N/S | N/S | N/S | N/S | N/S | N/S | N/S | N/S | N/S | N/S | N/S | N/S | N/S | N/S | N/S | N/S | N/S | N/S | N/S | N/S | N/S | N/S | N/S
2022-02-27 | 9.19 | N/S | N/S | 6 | 3 | N/S | <3 | <0.3 | 17.82 | 2.12 | 2.11 | N/S | N/S | N/S | N/S | 49 | N/S | N/S | N/S | N/S | N/S | N/S | N/S | N/S | N/S | N/S | N/S | N/S | N/S | N/S | N/S | N/S | N/S | N/S | N/S | N/S | N/S | N/S | N/S | N/S | 12
2022-02-28 | 9.67 | 10.5 | 7.3 | 7 | 4 | 5 | 2 | T/X | T/X | 2.01 | 1.89 | 234.76 | 0.4 | <5 | N/S | 50 | N/S | N/S | N/S | N/S | N/S | N/S | N/S | N/S | N/S | N/S | N/S | N/S | N/S | N/S | N/S | N/S | N/S | N/S | N/S | N/S | N/S | N/S | N/S | N/S | 13
2022-03-01 | 9.59 | 11.5 | 7.3 | 7 | 4 | 7 | 2 | 0.5 | 17.08 | 2.01 | 1.93 | N/S | N/S | N/S | N/S | 50 | N/S | <0.005 | <0.005 | <0.002 | 0.035 | <0.002 | <0.004 | 0.007 | 0.05 | 0.05 | <0.002 | 0.016 | 0.7 | 0.002 | <0.004 | <0.004 | 0.043 | <0.002 | <0.002 | <0.002 | <3 | 81.29 | 31.18 | 331 | 13
2022-03-02 | 9.86 | 10.4 | 7.2 | 7 | 4 | 5 | <3 | 0.3 | 16.47 | 2.09 | 2.04 | N/S | N/S | N/S | <5 | 52 | N/S | N/S | N/S | N/S | N/S | N/S | N/S | 0.007 | N/S | N/S | N/S | N/S | N/S | N/S | N/S | N/S | N/S | N/S | N/S | N/S | N/S | 88.41 | 33.21 | 358 | 13
2022-03-03 | 9.3 | 10.3 | 7.2 | N/S | N/S | 3 | <3 | 0.3 | 16.16 | 2.1 | 1.91 | N/S | N/S | N/S | N/S | 52 | N/S | N/S | N/S | N/S | N/S | N/S | N/S | 0.007 | N/S | N/S | N/S | N/S | N/S | N/S | N/S | N/S | N/S | N/S | N/S | N/S | N/S | 94.33 | 35.23 | 381 | N/S
2022-03-04 | 8.21 | N/S | N/S | N/S | N/S | N/S | N/S | N/S | N/S | N/S | N/S | N/S | N/S | N/S | N/S | 52 | N/S | N/S | N/S | N/S | N/S | N/S | N/S | N/S | N/S | N/S | N/S | N/S | N/S | N/S | N/S | N/S | N/S | N/S | N/S | N/S | N/S | N/S | N/S | N/S | N/S
2022-03-05 | 7.95 | N/S | N/S | N/S | N/S | N/S | N/S | N/S | N/S | N/S | N/S | N/S | N/S | N/S | N/S | 53 | N/S | N/S | N/S | N/S | N/S | N/S | N/S | N/S | N/S | N/S | N/S | N/S | N/S | N/S | N/S | N/S | N/S | N/S | N/S | N/S | N/S | N/S | N/S | N/S | N/S
2022-03-06 | 11.05 | N/S | N/S | 4 | 2 | N/S | <3 | 0.4 | 13.82 | 2.12 | 2.1 | N/S | N/S | N/S | N/S | 52 | N/S | N/S | N/S | N/S | N/S | N/S | N/S | N/S | N/S | N/S | N/S | N/S | N/S | N/S | N/S | N/S | N/S | N/S | N/S | N/S | N/S | N/S | N/S | N/S | 9
2022-03-07 | 10.81 | 10.2 | 7 | 4 | 2 | <2 | 1 | <0.3 | 12.25 | 1.52 | 1.5 | 296.92 | 0.4 | <5 | N/S | 52 | N/S | N/S | N/S | N/S | N/S | N/S | N/S | N/S | N/S | N/S | N/S | N/S | N/S | N/S | N/S | N/S | N/S | N/S | N/S | N/S | N/S | N/S | N/S | N/S | 9
2022-03-08 | 10.05 | 10.4 | 7.3 | 4 | 2 | <2 | <3 | 0.3 | 12.3 | 1.43 | 1.34 | N/S | N/S | N/S | N/S | 53 | N/S | <0.005 | <0.005 | <0.002 | 0.049 | <0.002 | <0.004 | 0.005 | 0.03 | N/S | <0.002 | 0.013 | <0.5 | <0.002 | <0.004 | <0.004 | 0.042 | <0.002 | <0.002 | <0.002 | <3 | 99.86 | 36.32 | 399 | 9
2022-03-09 | 9.7 | 10.6 | 7.4 | 3 | 2 | <2 | <3 | <0.3 | 12.28 | 1.81 | 1.76 | N/S | N/S | N/S | <5 | 53 | N/S | N/S | N/S | N/S | N/S | N/S | N/S | 0.004 | N/S | N/S | N/S | N/S | N/S | N/S | N/S | N/S | N/S | N/S | N/S | N/S | N/S | 90.53 | 33.19 | 363 | 8
2022-03-10 | 8.82 | 10.9 | 7.3 | N/S | N/S | <2 | <3 | <0.3 | 13.24 | 1.64 | 1.63 | N/S | N/S | N/S | N/S | 52 | N/S | N/S | N/S | N/S | N/S | N/S | N/S | 0.006 | N/S | N/S | N/S | N/S | N/S | N/S | N/S | N/S | N/S | N/S | N/S | N/S | N/S | 89.58 | 33.46 | 361 | N/S
2022-03-11 | 8.06 | N/S | N/S | N/S | N/S | N/S | N/S | N/S | N/S | N/S | N/S | N/S | N/S | N/S | N/S | 52 | N/S | N/S | N/S | N/S | N/S | N/S | N/S | N/S | N/S | N/S | N/S | N/S | N/S | N/S | N/S | N/S | N/S | N/S | N/S | N/S | N/S | N/S | N/S | N/S | N/S
2022-03-12 | 7.64 | N/S | N/S | N/S | N/S | N/S | N/S | N/S | N/S | N/S | N/S | N/S | N/S | N/S | N/S | 52 | N/S | N/S | N/S | N/S | N/S | N/S | N/S | N/S | N/S | N/S | N/S | N/S | N/S | N/S | N/S | N/S | N/S | N/S | N/S | N/S | N/S | N/S | N/S | N/S | N/S
2022-03-13 | 7.2 | N/S | N/S | 4 | 2 | N/S | <3 | 0.4 | 15.83 | 2.17 | 2.22 | N/S | N/S | N/S | N/S | 53 | N/S | N/S | N/S | N/S | N/S | N/S | N/S | N/S | N/S | N/S | N/S | N/S | N/S | N/S | N/S | N/S | N/S | N/S | N/S | N/S | N/S | N/S | N/S | N/S | 9
2022-03-14 | 6.59 | 11.2 | 7.2 | 4 | 3 | 2 | 2 | <0.3 | 14.78 | 2.1 | 2.04 | 203.27 | 0.5 | <5 | N/S | 55 | N/S | N/S | N/S | N/S | N/S | N/S | N/S | N/S | N/S | N/S | N/S | N/S | N/S | N/S | N/S | N/S | N/S | N/S | N/S | N/S | N/S | N/S | N/S | N/S | 10
2022-03-15 | 6.72 | 11.7 | 7.2 | 4 | 2 | 2 | <3 | <0.3 | 15.52 | 2.3 | 2.26 | N/S | N/S | N/S | N/S | 56 | N/S | <0.005 | <0.005 | <0.002 | 0.037 | <0.002 | <0.004 | 0.007 | 0.06 | N/S | <0.002 | 0.006 | 0.7 | 0.002 | <0.004 | <0.004 | 0.072 | <0.002 | <0.002 | <0.002 | <3 | 75.13 | 28.96 | 307 | 9
2022-03-16 | 6.49 | 10.9 | 7.3 | 4 | 3 | 2 | <3 | <0.3 | 15.38 | 2.71 | 2.7 | N/S | N/S | N/S | <5 | 56 | N/S | N/S | N/S | N/S | N/S | N/S | N/S | 0.009 | N/S | N/S | N/S | N/S | N/S | N/S | N/S | N/S | N/S | N/S | N/S | N/S | N/S | 75.41 | 28.95 | 307 | 10
2022-03-17 | 6.49 | 10.1 | 7.3 | N/S | N/S | 2 | <3 | <0.3 | 17.99 | 2.91 | 2.77 | N/S | N/S | N/S | N/S | 56 | N/S | N/S | N/S | N/S | N/S | N/S | N/S | 0.006 | N/S | N/S | N/S | N/S | N/S | N/S | N/S | N/S | N/S | N/S | N/S | N/S | N/S | 74.28 | 28.89 | 304 | N/S
2022-03-18 | 7.46 | N/S | N/S | N/S | N/S | N/S | N/S | N/S | N/S | N/S | N/S | N/S | N/S | N/S | N/S | 56 | N/S | N/S | N/S | N/S | N/S | N/S | N/S | N/S | N/S | N/S | N/S | N/S | N/S | N/S | N/S | N/S | N/S | N/S | N/S | N/S | N/S | N/S | N/S | N/S | N/S
2022-03-19 | 10.14 | N/S | N/S | N/S | N/S | N/S | N/S | N/S | N/S | N/S | N/S | N/S | N/S | N/S | N/S | 55 | N/S | N/S | N/S | N/S | N/S | N/S | N/S | N/S | N/S | N/S | N/S | N/S | N/S | N/S | N/S | N/S | N/S | N/S | N/S | N/S | N/S | N/S | N/S | N/S | N/S
2022-03-20 | 8.52 | N/S | N/S | 4 | 2 | N/S | 1 | 0.3 | 12.25 | 1.72 | 1.64 | N/S | N/S | N/S | N/S | 54 | N/S | N/S | N/S | N/S | N/S | N/S | N/S | N/S | N/S | N/S | N/S | N/S | N/S | N/S | N/S | N/S | N/S | N/S | N/S | N/S | N/S | N/S | N/S | N/S | 8
2022-03-21 | 7.41 | 11.1 | 7.3 | 4 | 2 | 3 | <3 | <0.3 | 12.6 | 1.78 | 1.72 | 257.06 | 0.4 | <5 | N/S | 55 | N/S | N/S | N/S | N/S | N/S | N/S | N/S | N/S | N/S | N/S | N/S | N/S | N/S | N/S | N/S | N/S | N/S | N/S | N/S | N/S | N/S | N/S | N/S | N/S | 9
2022-03-22 | 7.23 | 10.1 | 7.3 | 5 | 3 | 4 | 1 | 0.4 | 13.92 | 1.98 | 1.91 | N/S | N/S | N/S | N/S | 56 | N/S | <0.005 | <0.005 | <0.002 | 0.041 | <0.002 | <0.004 | 0.008 | 0.05 | N/S | <0.002 | 0.006 | 2.8 | <0.002 | <0.004 | <0.004 | 0.052 | <0.002 | <0.002 | <0.002 | <3 | 86.8 | 33.24 | 354 | 10
2022-03-23 | 13.44 | 9.5 | 7.2 | 4 | 2 | 5 | 2 | 0.7 | 12.7 | 1.91 | 1.81 | N/S | N/S | N/S | <5 | 55 | N/S | N/S | N/S | N/S | N/S | N/S | N/S | 0.007 | N/S | N/S | N/S | N/S | N/S | N/S | N/S | N/S | N/S | N/S | N/S | N/S | N/S | 87.9 | 33.08 | 356 | 9
2022-03-24 | 13.96 | 9.8 | 7.3 | N/S | N/S | 5 | 1 | <0.3 | 9.53 | 1.14 | 1.12 | N/S | N/S | N/S | N/S | 53 | N/S | N/S | N/S | N/S | N/S | N/S | N/S | 0.005 | N/S | N/S | N/S | N/S | N/S | N/S | N/S | N/S | N/S | N/S | N/S | N/S | N/S | 86.75 | 33.17 | 353 | N/S
2022-03-25 | 11.94 | N/S | N/S | N/S | N/S | N/S | N/S | N/S | N/S | N/S | N/S | N/S | N/S | N/S | N/S | 52 | N/S | N/S | N/S | N/S | N/S | N/S | N/S | N/S | N/S | N/S | N/S | N/S | N/S | N/S | N/S | N/S | N/S | N/S | N/S | N/S | N/S | N/S | N/S | N/S | N/S
2022-03-26 | 11.81 | N/S | N/S | N/S | N/S | N/S | N/S | N/S | N/S | N/S | N/S | N/S | N/S | N/S | N/S | 52 | N/S | N/S | N/S | N/S | N/S | N/S | N/S | N/S | N/S | N/S | N/S | N/S | N/S | N/S | N/S | N/S | N/S | N/S | N/S | N/S | N/S | N/S | N/S | N/S | N/S
2022-03-27 | 8.82 | N/S | N/S | 5 | 3 | N/S | 1 | <0.3 | 12.41 | 1.5 | 1.37 | N/S | N/S | N/S | N/S | 52 | N/S | N/S | N/S | N/S | N/S | N/S | N/S | N/S | N/S | N/S | N/S | N/S | N/S | N/S | N/S | N/S | N/S | N/S | N/S | N/S | N/S | N/S | N/S | N/S | 10
2022-03-28 | 7.37 | 10.2 | 7.3 | 5 | 3 | 3 | <3 | <0.3 | 13.44 | 1.72 | 1.59 | 197.65 | 0.4 | <5 | N/S | 52 | N/S | N/S | N/S | N/S | N/S | N/S | N/S | N/S | N/S | N/S | N/S | N/S | N/S | N/S | N/S | N/S | N/S | N/S | N/S | N/S | N/S | N/S | N/S | N/S | 10
2022-03-29 | 7.15 | 9.8 | 7.3 | 4 | 2 | 3 | <3 | <0.3 | 15.12 | 1.93 | 1.89 | N/S | N/S | N/S | N/S | 54 | N/S | <0.005 | <0.005 | <0.002 | 0.039 | <0.002 | <0.004 | 0.008 | 0.05 | N/S | <0.002 | 0.005 | 1.3 | 0.002 | <0.004 | <0.004 | 0.046 | <0.002 | <0.002 | <0.002 | <3 | 82.3 | 32.31 | 339 | 9
2022-03-30 | 8.92 | 9.6 | 7.3 | 4 | 2 | 2 | <3 | 0.3 | 16.14 | 2.25 | 2.21 | N/S | N/S | N/S | <5 | 53 | N/S | N/S | N/S | N/S | N/S | N/S | N/S | 0.008 | N/S | N/S | N/S | N/S | N/S | N/S | N/S | N/S | N/S | N/S | N/S | N/S | N/S | 79.14 | 31.06 | 326 | 8
2022-03-31 | 14.94 | 9.6 | 7.2 | N/S | N/S | 2 | <3 | 0.3 | 12.14 | 1.59 | 1.56 | N/S | N/S | N/S | N/S | 54 | N/S | N/S | N/S | N/S | N/S | N/S | N/S | 0.005 | N/S | N/S | N/S | N/S | N/S | N/S | N/S | N/S | N/S | N/S | N/S | N/S | N/S | 70.88 | 27.35 | 290 | N/S
2022-04-01 | 13.4 | N/S | N/S | N/S | N/S | N/S | N/S | N/S | N/S | N/S | N/S | N/S | N/S | N/S | N/S | 51 | N/S | N/S | N/S | N/S | N/S | N/S | N/S | N/S | N/S | N/S | N/S | N/S | N/S | N/S | N/S | N/S | N/S | N/S | N/S | N/S | N/S | N/S | N/S | N/S | N/S
2022-04-02 | 13.79 | N/S | N/S | N/S | N/S | N/S | N/S | N/S | N/S | N/S | N/S | N/S | N/S | N/S | N/S | 51 | N/S | N/S | N/S | N/S | N/S | N/S | N/S | N/S | N/S | N/S | N/S | N/S | N/S | N/S | N/S | N/S | N/S | N/S | N/S | N/S | N/S | N/S | N/S | N/S | N/S
2022-04-03 | 13.35 | N/S | N/S | 3 | 2 | N/S | 1 | 0.3 | 10.32 | 1.1 | 1.03 | N/S | N/S | N/S | N/S | 52 | N/S | N/S | N/S | N/S | N/S | N/S | N/S | N/S | N/S | N/S | N/S | N/S | N/S | N/S | N/S | N/S | N/S | N/S | N/S | N/S | N/S | N/S | N/S | N/S | 7
2022-04-04 | 14.65 | 11.2 | 7.3 | 2 | 1 | <2 | 1 | 0.4 | 8.49 | 0.99 | 0.96 | 166.57 | 0.3 | <5 | N/S | 52 | N/S | N/S | N/S | N/S | N/S | N/S | N/S | N/S | N/S | N/S | N/S | N/S | N/S | N/S | N/S | N/S | N/S | N/S | N/S | N/S | N/S | N/S | N/S | N/S | 6
2022-04-05 | 14.12 | 11.1 | 7.3 | 3 | 2 | 2 | 1 | 0.3 | 9.37 | 0.99 | 0.93 | N/S | N/S | N/S | N/S | 54 | N/S | <0.005 | <0.005 | <0.002 | 0.041 | <0.002 | <0.004 | 0.005 | 0.03 | 0.03 | <0.002 | 0.006 | 0.7 | 0.002 | <0.004 | <0.004 | 0.031 | <0.002 | <0.002 | <0.002 | <3 | 78.85 | 31.81 | 328 | 7
2022-04-06 | 15.43 | 9.6 | 7.3 | 3 | 2 | 2 | <1 | <0.3 | 8.97 | 1.07 | 1.01 | N/S | N/S | N/S | <5 | 54 | N/S | N/S | N/S | N/S | N/S | N/S | N/S | 0.006 | N/S | N/S | N/S | N/S | N/S | N/S | N/S | N/S | N/S | N/S | N/S | N/S | N/S | 77.49 | 31.04 | 321 | 7
2022-04-07 | 14.35 | 10.2 | 7.3 | N/S | N/S | 3 | 1 | <0.3 | 9.26 | 1.17 | 1.1 | N/S | N/S | N/S | N/S | 53 | N/S | N/S | N/S | N/S | N/S | N/S | N/S | 0.004 | N/S | N/S | N/S | N/S | N/S | N/S | N/S | N/S | N/S | N/S | N/S | N/S | N/S | 76.68 | 30.14 | 316 | N/S
2022-04-08 | 13.58 | N/S | N/S | N/S | N/S | N/S | N/S | N/S | N/S | N/S | N/S | N/S | N/S | N/S | N/S | 53 | N/S | N/S | N/S | N/S | N/S | N/S | N/S | N/S | N/S | N/S | N/S | N/S | N/S | N/S | N/S | N/S | N/S | N/S | N/S | N/S | N/S | N/S | N/S | N/S | N/S
2022-04-09 | 13.09 | N/S | N/S | N/S | N/S | N/S | N/S | N/S | N/S | N/S | N/S | N/S | N/S | N/S | N/S | 53 | N/S | N/S | N/S | N/S | N/S | N/S | N/S | N/S | N/S | N/S | N/S | N/S | N/S | N/S | N/S | N/S | N/S | N/S | N/S | N/S | N/S | N/S | N/S | N/S | N/S
2022-04-10 | 12.02 | N/S | N/S | 4 | 3 | N/S | 1 | <0.3 | 13.04 | 1.27 | 1.22 | N/S | N/S | N/S | N/S | 54 | N/S | N/S | N/S | N/S | N/S | N/S | N/S | N/S | N/S | N/S | N/S | N/S | N/S | N/S | N/S | N/S | N/S | N/S | N/S | N/S | N/S | N/S | N/S | N/S | 10
2022-04-11 | 10.97 | 10 | 7.4 | 5 | 3 | 4 | <3 | <0.3 | 13.9 | 1.39 | 1.35 | 159.51 | 0.4 | T/X | N/S | 53 | N/S | N/S | N/S | N/S | N/S | N/S | N/S | N/S | N/S | N/S | N/S | N/S | N/S | N/S | N/S | N/S | N/S | N/S | N/S | N/S | N/S | N/S | N/S | N/S | 11
2022-04-12 | 7.55 | 9.9 | 7.4 | 5 | 3 | 3 | <3 | <0.3 | 15.21 | 1.76 | 1.65 | N/S | N/S | N/S | N/S | 56 | N/S | <0.005 | <0.005 | <0.002 | 0.037 | <0.002 | <0.004 | 0.007 | 0.05 | N/S | <0.002 | 0.005 | 1.4 | 0.002 | <0.004 | <0.004 | 0.036 | <0.002 | <0.002 | <0.002 | <3 | 83.63 | 33.79 | 348 | 11
2022-04-13 | 9.57 | 9.7 | 7.4 | 4 | 2 | 3 | <3 | <0.3 | 16.02 | 2.06 | 2.05 | N/S | N/S | N/S | <5 | 57 | N/S | N/S | N/S | N/S | N/S | N/S | N/S | 0.007 | N/S | N/S | N/S | N/S | N/S | N/S | N/S | N/S | N/S | N/S | N/S | N/S | N/S | 81.67 | 30.49 | 329 | 10
2022-04-14 | 12.49 | 9.8 | 7.3 | N/S | N/S | <2 | 1 | <0.3 | 11.42 | 1.61 | 1.58 | N/S | N/S | N/S | N/S | 56 | N/S | N/S | N/S | N/S | N/S | N/S | N/S | 0.006 | N/S | N/S | N/S | N/S | N/S | N/S | N/S | N/S | N/S | N/S | N/S | N/S | N/S | 74.31 | 27.31 | 298 | N/S
2022-04-15 | 9.32 | N/S | N/S | N/S | N/S | N/S | N/S | N/S | N/S | N/S | N/S | N/S | N/S | N/S | N/S | 54 | N/S | N/S | N/S | N/S | N/S | N/S | N/S | N/S | N/S | N/S | N/S | N/S | N/S | N/S | N/S | N/S | N/S | N/S | N/S | N/S | N/S | N/S | N/S | N/S | N/S
2022-04-16 | 8.74 | N/S | N/S | N/S | N/S | N/S | N/S | N/S | N/S | N/S | N/S | N/S | N/S | N/S | N/S | 55 | N/S | N/S | N/S | N/S | N/S | N/S | N/S | N/S | N/S | N/S | N/S | N/S | N/S | N/S | N/S | N/S | N/S | N/S | N/S | N/S | N/S | N/S | N/S | N/S | N/S
2022-04-17 | 7.56 | N/S | N/S | 3 | 2 | N/S | <3 | <0.3 | 14.05 | 1.8 | 1.76 | N/S | N/S | N/S | N/S | 54 | N/S | N/S | N/S | N/S | N/S | N/S | N/S | N/S | N/S | N/S | N/S | N/S | N/S | N/S | N/S | N/S | N/S | N/S | N/S | N/S | N/S | N/S | N/S | N/S | 7
2022-04-18 | 8.18 | 10.3 | 7.3 | 4 | 2 | 2 | <3 | <0.3 | 15.59 | 1.94 | 1.94 | 169.54 | 0.5 | <5 | N/S | 56 | <10 | N/S | N/S | N/S | N/S | N/S | N/S | N/S | N/S | N/S | N/S | N/S | N/S | N/S | N/S | N/S | N/S | N/S | N/S | N/S | N/S | N/S | N/S | N/S | 9
2022-04-19 | 8.39 | 10.3 | 7.3 | 4 | 2 | 2 | <3 | <0.3 | 15.32 | 1.9 | 1.93 | N/S | N/S | N/S | N/S | 55 | 360 | <0.005 | <0.005 | <0.002 | 0.036 | <0.002 | <0.004 | 0.009 | 0.05 | N/S | <0.002 | 0.003 | 1.1 | 0.002 | <0.004 | <0.004 | 0.038 | <0.002 | <0.002 | <0.002 | <3 | 76.36 | 29.6 | 313 | 9
2022-04-20 | 9.76 | 10.1 | 7.4 | 4 | 2 | 2 | <3 | <0.3 | 16.14 | 1.96 | 1.93 | N/S | N/S | N/S | <5 | 56 | 170 | N/S | N/S | N/S | N/S | N/S | N/S | 0.008 | N/S | N/S | N/S | N/S | N/S | N/S | N/S | N/S | N/S | N/S | N/S | N/S | N/S | 75.61 | 30.83 | 316 | 9
2022-04-21 | 11.23 | 9.9 | 7.2 | N/S | N/S | 3 | <3 | <0.3 | 15.62 | 2.09 | 2.05 | N/S | N/S | N/S | N/S | 56 | 1100 | N/S | N/S | N/S | N/S | N/S | N/S | 0.007 | N/S | N/S | N/S | N/S | N/S | N/S | N/S | N/S | N/S | N/S | N/S | N/S | N/S | 75 | 30.56 | 313 | N/S
2022-04-22 | 11.56 | N/S | N/S | N/S | N/S | N/S | N/S | N/S | N/S | N/S | N/S | N/S | N/S | N/S | N/S | 57 | <10 | N/S | N/S | N/S | N/S | N/S | N/S | N/S | N/S | N/S | N/S | N/S | N/S | N/S | N/S | N/S | N/S | N/S | N/S | N/S | N/S | N/S | N/S | N/S | N/S
2022-04-23 | 15.51 | N/S | N/S | N/S | N/S | N/S | N/S | N/S | N/S | N/S | N/S | N/S | N/S | N/S | N/S | 55 | N/S | N/S | N/S | N/S | N/S | N/S | N/S | N/S | N/S | N/S | N/S | N/S | N/S | N/S | N/S | N/S | N/S | N/S | N/S | N/S | N/S | N/S | N/S | N/S | N/S
2022-04-24 | 14.3 | N/S | N/S | 3 | 2 | N/S | <1 | <0.3 | 9.63 | 0.94 | 0.89 | N/S | N/S | N/S | N/S | 56 | N/S | N/S | N/S | N/S | N/S | N/S | N/S | N/S | N/S | N/S | N/S | N/S | N/S | N/S | N/S | N/S | N/S | N/S | N/S | N/S | N/S | N/S | N/S | N/S | 7
2022-04-25 | 13.66 | 10.5 | 7.4 | 3 | 2 | 3 | <1 | <0.3 | 9.39 | 1.01 | 0.98 | 143.62 | 0.3 | <5 | N/S | 56 | 30 | N/S | N/S | N/S | N/S | N/S | N/S | N/S | N/S | N/S | N/S | N/S | N/S | N/S | N/S | N/S | N/S | N/S | N/S | N/S | N/S | N/S | N/S | N/S | 8
2022-04-26 | 11.88 | 10.9 | 7.3 | 4 | 2 | 5 | <3 | <0.3 | 11.45 | 1.28 | 1.18 | N/S | N/S | N/S | N/S | 56 | <10 | <0.005 | <0.005 | <0.002 | 0.035 | <0.002 | <0.004 | 0.006 | 0.03 | N/S | <0.002 | 0.005 | 1.4 | 0.002 | <0.004 | <0.004 | 0.04 | <0.002 | <0.002 | <0.002 | <3 | 79.28 | 31.6 | 328 | 9
2022-04-27 | 11.65 | 10.3 | 7.3 | 5 | 3 | 4 | <3 | <0.3 | 13.45 | 1.5 | 1.43 | N/S | N/S | N/S | <5 | 56 | S/X | N/S | N/S | N/S | N/S | N/S | N/S | 0.005 | N/S | N/S | N/S | N/S | N/S | N/S | N/S | N/S | N/S | N/S | N/S | N/S | N/S | 78.89 | 29.83 | 320 | 10
2022-04-28 | 10.85 | 10.1 | 7.4 | N/S | N/S | 5 | <3 | <0.3 | 14.05 | 1.61 | 1.55 | N/S | N/S | N/S | N/S | 56 | 30 | N/S | N/S | N/S | N/S | N/S | N/S | 0.006 | N/S | N/S | N/S | N/S | N/S | N/S | N/S | N/S | N/S | N/S | N/S | N/S | N/S | 68.01 | 26.12 | 277 | N/S
2022-04-29 | 9.24 | N/S | N/S | N/S | N/S | N/S | N/S | N/S | N/S | N/S | N/S | N/S | N/S | N/S | N/S | 56 | 40 | N/S | N/S | N/S | N/S | N/S | N/S | N/S | N/S | N/S | N/S | N/S | N/S | N/S | N/S | N/S | N/S | N/S | N/S | N/S | N/S | N/S | N/S | N/S | N/S
2022-04-30 | 10.61 | N/S | N/S | N/S | N/S | N/S | N/S | N/S | N/S | N/S | N/S | N/S | N/S | N/S | N/S | 57 | N/S | N/S | N/S | N/S | N/S | N/S | N/S | N/S | N/S | N/S | N/S | N/S | N/S | N/S | N/S | N/S | N/S | N/S | N/S | N/S | N/S | N/S | N/S | N/S | N/S
2022-05-01 | 11.69 | N/S | N/S | 3 | 2 | N/S | <3 | <0.3 | 11.25 | 1.45 | 1.41 | N/S | N/S | N/S | N/S | 55 | N/S | N/S | N/S | N/S | N/S | N/S | N/S | N/S | N/S | N/S | N/S | N/S | N/S | N/S | N/S | N/S | N/S | N/S | N/S | N/S | N/S | N/S | N/S | N/S | 8
2022-05-02 | 9.51 | 9.4 | 7.4 | 3 | 2 | 2 | 1 | <0.3 | 11.25 | 1.37 | 1.34 | 134.8 | 0.4 | <5 | N/S | 56 | <10 | N/S | N/S | N/S | N/S | N/S | N/S | N/S | N/S | N/S | N/S | N/S | N/S | N/S | N/S | N/S | N/S | N/S | N/S | N/S | N/S | N/S | N/S | N/S | 8
2022-05-03 | 13.64 | 9.7 | 7.4 | 2 | 1 | 3 | <3 | <0.3 | 10.94 | 1.33 | 1.36 | N/S | N/S | N/S | N/S | 57 | 20 | <0.005 | 0.006 | <0.002 | 0.034 | <0.002 | <0.004 | 0.006 | 0.03 | 0.03 | <0.002 | 0.005 | 1.2 | <0.002 | <0.004 | <0.004 | 0.035 | <0.002 | <0.002 | <0.002 | <3 | 75.91 | 29.58 | 311 | 7
2022-05-04 | 14.81 | 9.9 | 7.4 | 3 | 2 | 2 | <1 | <0.3 | 8.51 | 0.92 | 0.89 | N/S | N/S | N/S | <5 | 54 | <10 | N/S | N/S | N/S | N/S | N/S | N/S | 0.005 | N/S | N/S | N/S | N/S | N/S | N/S | N/S | N/S | N/S | N/S | N/S | N/S | N/S | 73.52 | 28.91 | 303 | 7
2022-05-05 | 13.85 | 10.1 | 7.3 | N/S | N/S | 2 | <3 | <0.3 | 10.51 | 1.24 | 1.19 | N/S | N/S | N/S | N/S | 56 | <10 | N/S | N/S | N/S | N/S | N/S | N/S | 0.005 | N/S | N/S | N/S | N/S | N/S | N/S | N/S | N/S | N/S | N/S | N/S | N/S | N/S | 77.42 | 30.46 | 319 | N/S
2022-05-06 | 14.7 | N/S | N/S | N/S | N/S | N/S | N/S | N/S | N/S | N/S | N/S | N/S | N/S | N/S | N/S | 56 | 30 | N/S | N/S | N/S | N/S | N/S | N/S | N/S | N/S | N/S | N/S | N/S | N/S | N/S | N/S | N/S | N/S | N/S | N/S | N/S | N/S | N/S | N/S | N/S | N/S
2022-05-07 | 13.59 | N/S | N/S | N/S | N/S | N/S | N/S | N/S | N/S | N/S | N/S | N/S | N/S | N/S | N/S | 56 | N/S | N/S | N/S | N/S | N/S | N/S | N/S | N/S | N/S | N/S | N/S | N/S | N/S | N/S | N/S | N/S | N/S | N/S | N/S | N/S | N/S | N/S | N/S | N/S | N/S
2022-05-08 | 11.7 | N/S | N/S | 4 | 2 | N/S | <3 | <0.3 | 10.83 | 1.42 | 1.39 | N/S | N/S | N/S | N/S | 57 | N/S | N/S | N/S | N/S | N/S | N/S | N/S | N/S | N/S | N/S | N/S | N/S | N/S | N/S | N/S | N/S | N/S | N/S | N/S | N/S | N/S | N/S | N/S | N/S | 8
2022-05-09 | 9.72 | 9.5 | 7.3 | 3 | 2 | 3 | <3 | <0.3 | 12.79 | 1.76 | 1.67 | 140.64 | 0.4 | <5 | N/S | 58 | <10 | N/S | N/S | N/S | N/S | N/S | N/S | N/S | N/S | N/S | N/S | N/S | N/S | N/S | N/S | N/S | N/S | N/S | N/S | N/S | N/S | N/S | N/S | N/S | 8
2022-05-10 | 9.84 | 9.4 | 7.3 | 4 | 2 | 2 | <3 | <0.3 | 13.25 | 1.96 | 1.89 | N/S | N/S | N/S | N/S | 60 | <10 | <0.005 | 0.005 | <0.002 | 0.038 | <0.002 | <0.004 | 0.007 | 0.03 | N/S | <0.002 | 0.006 | 1.2 | 0.002 | <0.004 | <0.004 | 0.037 | <0.002 | <0.002 | <0.002 | <3 | 81.89 | 32.28 | 337 | 8
2022-05-11 | 8.98 | 9.1 | 7.4 | 5 | 3 | 2 | <3 | <0.3 | 13.33 | 2.16 | 2.18 | N/S | N/S | N/S | <5 | 64 | <10 | N/S | N/S | N/S | N/S | N/S | N/S | 0.009 | N/S | N/S | N/S | N/S | N/S | N/S | N/S | N/S | N/S | N/S | N/S | N/S | N/S | 77.65 | 29.51 | 315 | 10
2022-05-12 | 7.22 | 9.3 | 7.3 | N/S | N/S | 2 | <3 | T/X | T/X | 2.6 | 2.56 | N/S | N/S | N/S | N/S | 65 | <10 | N/S | N/S | N/S | N/S | N/S | N/S | 0.011 | N/S | N/S | N/S | N/S | N/S | N/S | N/S | N/S | N/S | N/S | N/S | N/S | N/S | 78.53 | 30.05 | 320 | N/S
2022-05-13 | 6.54 | N/S | N/S | N/S | N/S | N/S | N/S | N/S | N/S | N/S | N/S | N/S | N/S | N/S | N/S | 64 | 30 | N/S | N/S | N/S | N/S | N/S | N/S | N/S | N/S | N/S | N/S | N/S | N/S | N/S | N/S | N/S | N/S | N/S | N/S | N/S | N/S | N/S | N/S | N/S | N/S
2022-05-14 | 6.68 | N/S | N/S | N/S | N/S | N/S | N/S | N/S | N/S | N/S | N/S | N/S | N/S | N/S | N/S | 62 | N/S | N/S | N/S | N/S | N/S | N/S | N/S | N/S | N/S | N/S | N/S | N/S | N/S | N/S | N/S | N/S | N/S | N/S | N/S | N/S | N/S | N/S | N/S | N/S | N/S
2022-05-15 | 6.19 | N/S | N/S | 4 | 2 | N/S | <3 | <0.3 | 16.85 | 2.81 | 2.76 | N/S | N/S | N/S | N/S | 61 | N/S | N/S | N/S | N/S | N/S | N/S | N/S | N/S | N/S | N/S | N/S | N/S | N/S | N/S | N/S | N/S | N/S | N/S | N/S | N/S | N/S | N/S | N/S | N/S | 9
2022-05-16 | 6.01 | 9.8 | 7.3 | 5 | 3 | 2 | <3 | <0.3 | 17.1 | 2.84 | 2.77 | 148.34 | 0.5 | <5 | N/S | 61 | 380 | N/S | N/S | N/S | N/S | N/S | N/S | N/S | N/S | N/S | N/S | N/S | N/S | N/S | N/S | N/S | N/S | N/S | N/S | N/S | N/S | N/S | N/S | N/S | 10
2022-05-17 | 5.61 | 8.9 | 7.3 | 4 | 2 | 2 | <3 | <0.3 | 17.89 | 3.12 | 2.99 | N/S | N/S | N/S | N/S | 62 | 20 | <0.005 | 0.007 | <0.002 | 0.03 | <0.002 | <0.004 | 0.01 | 0.05 | N/S | <0.002 | 0.006 | 1 | 0.002 | <0.004 | <0.004 | 0.059 | <0.002 | <0.002 | <0.002 | <3 | 68.82 | 27.25 | 284 | 10
2022-05-18 | 6.48 | 8.2 | 7.3 | 5 | 3 | 2 | <3 | <0.3 | 19.05 | 3.1 | 3.09 | N/S | N/S | N/S | <5 | 61 | 90 | N/S | N/S | N/S | N/S | N/S | N/S | 0.01 | N/S | N/S | N/S | N/S | N/S | N/S | N/S | N/S | N/S | N/S | N/S | N/S | N/S | 68.51 | 26.11 | 279 | 10
2022-05-19 | 6.31 | 8.2 | 7.2 | N/S | N/S | 2 | <3 | <0.3 | 18.57 | 2.87 | 2.82 | N/S | N/S | N/S | N/S | 61 | 320 | N/S | N/S | N/S | N/S | N/S | N/S | 0.008 | N/S | N/S | N/S | N/S | N/S | N/S | N/S | N/S | N/S | N/S | N/S | N/S | N/S | 65.64 | 24.75 | 266 | N/S
2022-05-20 | 6.28 | N/S | N/S | N/S | N/S | N/S | N/S | N/S | N/S | N/S | N/S | N/S | N/S | N/S | N/S | 62 | <10 | N/S | N/S | N/S | N/S | N/S | N/S | N/S | N/S | N/S | N/S | N/S | N/S | N/S | N/S | N/S | N/S | N/S | N/S | N/S | N/S | N/S | N/S | N/S | N/S
2022-05-21 | 11.64 | N/S | N/S | N/S | N/S | N/S | N/S | N/S | N/S | N/S | N/S | N/S | N/S | N/S | N/S | 60 | N/S | N/S | N/S | N/S | N/S | N/S | N/S | N/S | N/S | N/S | N/S | N/S | N/S | N/S | N/S | N/S | N/S | N/S | N/S | N/S | N/S | N/S | N/S | N/S | N/S
2022-05-22 | 8.97 | N/S | N/S | 3 | 2 | N/S | <3 | <0.3 | 11.25 | 1.51 | 1.56 | N/S | N/S | N/S | N/S | 59 | N/S | N/S | N/S | N/S | N/S | N/S | N/S | N/S | N/S | N/S | N/S | N/S | N/S | N/S | N/S | N/S | N/S | N/S | N/S | N/S | N/S | N/S | N/S | N/S | 8
2022-05-23 | 7.8 | 8.9 | 7.4 | 4 | 2 | 3 | <3 | <0.3 | 12.73 | 1.79 | 1.74 | 132.81 | 0.4 | <5 | N/S | 61 | <10 | N/S | N/S | N/S | N/S | N/S | N/S | N/S | N/S | N/S | N/S | N/S | N/S | N/S | N/S | N/S | N/S | N/S | N/S | N/S | N/S | N/S | N/S | N/S | 9
2022-05-24 | 6.42 | 9.3 | 7.4 | 5 | 3 | 4 | <3 | <0.3 | 15.57 | 2.4 | 2.26 | N/S | N/S | N/S | N/S | 61 | <10 | <0.005 | 0.007 | <0.002 | 0.031 | <0.002 | <0.004 | 0.008 | 0.04 | N/S | <0.002 | 0.004 | 1.4 | 0.002 | <0.004 | <0.004 | 0.039 | <0.002 | <0.002 | <0.002 | <3 | 70.92 | 29.03 | 297 | 11
2022-05-25 | 7.21 | 8.8 | 7.4 | 5 | 3 | 4 | <3 | <0.3 | 17.68 | 2.78 | 2.77 | N/S | N/S | N/S | <5 | 61 | <10 | N/S | N/S | N/S | N/S | N/S | N/S | 0.01 | N/S | N/S | N/S | N/S | N/S | N/S | N/S | N/S | N/S | N/S | N/S | N/S | N/S | 69.69 | 28.22 | 290 | 10
2022-05-26 | 9.87 | 8.6 | 7.3 | N/S | N/S | 3 | <3 | <0.3 | 15.25 | 2.58 | 2.51 | N/S | N/S | N/S | N/S | 61 | <10 | N/S | N/S | N/S | N/S | N/S | N/S | 0.009 | N/S | N/S | N/S | N/S | N/S | N/S | N/S | N/S | N/S | N/S | N/S | N/S | N/S | 69.52 | 27.23 | 286 | N/S
2022-05-27 | 11.51 | N/S | N/S | N/S | N/S | N/S | N/S | N/S | N/S | N/S | N/S | N/S | N/S | N/S | N/S | 60 | <10 | N/S | N/S | N/S | N/S | N/S | N/S | N/S | N/S | N/S | N/S | N/S | N/S | N/S | N/S | N/S | N/S | N/S | N/S | N/S | N/S | N/S | N/S | N/S | N/S
2022-05-28 | 8.33 | N/S | N/S | N/S | N/S | N/S | N/S | N/S | N/S | N/S | N/S | N/S | N/S | N/S | N/S | 60 | N/S | N/S | N/S | N/S | N/S | N/S | N/S | N/S | N/S | N/S | N/S | N/S | N/S | N/S | N/S | N/S | N/S | N/S | N/S | N/S | N/S | N/S | N/S | N/S | N/S
2022-05-29 | 7.12 | N/S | N/S | 3 | 2 | N/S | <3 | <0.3 | 12.27 | 1.85 | 1.82 | N/S | N/S | N/S | N/S | 61 | N/S | N/S | N/S | N/S | N/S | N/S | N/S | N/S | N/S | N/S | N/S | N/S | N/S | N/S | N/S | N/S | N/S | N/S | N/S | N/S | N/S | N/S | N/S | N/S | 7
2022-05-30 | 6.74 | 8.8 | 7.5 | 4 | 2 | 2 | <3 | <0.3 | 14.37 | 2.27 | 2.27 | 145.39 | 0.5 | <5 | N/S | 63 | <10 | N/S | N/S | N/S | N/S | N/S | N/S | N/S | N/S | N/S | N/S | N/S | N/S | N/S | N/S | N/S | N/S | N/S | N/S | N/S | N/S | N/S | N/S | N/S | 8
2022-05-31 | 6.34 | 9.2 | 7.3 | 3 | 2 | 3 | <3 | <0.3 | 15.24 | 2.57 | 2.57 | N/S | N/S | N/S | N/S | 63 | <10 | <0.005 | 0.007 | <0.002 | 0.032 | <0.002 | <0.004 | 0.009 | 0.04 | N/S | <0.002 | 0.004 | <0.5 | 0.002 | <0.004 | <0.004 | 0.039 | <0.002 | <0.002 | <0.002 | <3 | 67.2 | 26.43 | 277 | 8
2022-06-01 | 6.18 | 9.4 | 7.2 | 4 | 2 | 3 | <3 | <0.3 | 16.93 | 2.72 | 2.74 | N/S | N/S | N/S | <5 | 63 | <10 | N/S | N/S | N/S | N/S | N/S | N/S | 0.009 | N/S | N/S | N/S | N/S | N/S | N/S | N/S | N/S | N/S | N/S | N/S | N/S | N/S | 66.78 | 26.03 | 274 | 9
2022-06-02 | 5.93 | 9 | 7.4 | N/S | N/S | <2 | <3 | <0.3 | 16.37 | 2.86 | 2.85 | N/S | N/S | N/S | N/S | 63 | <10 | N/S | N/S | N/S | N/S | N/S | N/S | 0.007 | N/S | N/S | N/S | N/S | N/S | N/S | N/S | N/S | N/S | N/S | N/S | N/S | N/S | 64.24 | 25.12 | 264 | N/S
2022-06-03 | 5.55 | N/S | N/S | N/S | N/S | N/S | N/S | N/S | N/S | N/S | N/S | N/S | N/S | N/S | N/S | 63 | <10 | N/S | N/S | N/S | N/S | N/S | N/S | N/S | N/S | N/S | N/S | N/S | N/S | N/S | N/S | N/S | N/S | N/S | N/S | N/S | N/S | N/S | N/S | N/S | N/S
2022-06-04 | 5.54 | N/S | N/S | N/S | N/S | N/S | N/S | N/S | N/S | N/S | N/S | N/S | N/S | N/S | N/S | 63 | N/S | N/S | N/S | N/S | N/S | N/S | N/S | N/S | N/S | N/S | N/S | N/S | N/S | N/S | N/S | N/S | N/S | N/S | N/S | N/S | N/S | N/S | N/S | N/S | N/S
2022-06-05 | 5.55 | N/S | N/S | 4 | 2 | N/S | <3 | <0.3 | 18.38 | 3.3 | 3.26 | N/S | N/S | N/S | N/S | 63 | N/S | N/S | N/S | N/S | N/S | N/S | N/S | N/S | N/S | N/S | N/S | N/S | N/S | N/S | N/S | N/S | N/S | N/S | N/S | N/S | N/S | N/S | N/S | N/S | 9
2022-06-06 | 6.25 | 9.2 | 7.4 | 5 | 3 | <2 | <3 | <0.3 | 17.86 | 3.35 | 3.3 | 139.5 | 0.6 | <5 | N/S | 63 | <10 | N/S | N/S | N/S | N/S | N/S | N/S | N/S | N/S | N/S | N/S | N/S | N/S | N/S | N/S | N/S | N/S | N/S | N/S | N/S | N/S | N/S | N/S | N/S | 10
2022-06-07 | 6.23 | 9 | 7.1 | 4 | 2 | <2 | <3 | <0.3 | 17.01 | 3.1 | 3.05 | N/S | N/S | N/S | N/S | 64 | <10 | <0.005 | 0.007 | <0.002 | 0.03 | <0.002 | <0.004 | 0.006 | 0.04 | 0.04 | <0.002 | 0.004 | 0.8 | 0.002 | <0.004 | <0.004 | 0.036 | <0.002 | <0.002 | <0.002 | <3 | 62.99 | 23.86 | 256 | 9
2022-06-08 | 8.3 | 8.9 | 7.2 | 4 | 2 | 2 | <3 | <0.3 | 17.09 | 2.94 | 2.88 | N/S | N/S | N/S | <5 | 63 | <10 | N/S | N/S | N/S | N/S | N/S | N/S | 0.006 | N/S | N/S | N/S | N/S | N/S | N/S | N/S | N/S | N/S | N/S | N/S | N/S | N/S | 59.57 | 22.39 | 241 | 9
2022-06-09 | 6.7 | 9.2 | 7.3 | N/S | N/S | 2 | <3 | <0.3 | 14.33 | 2.65 | 2.65 | N/S | N/S | N/S | N/S | 63 | <10 | N/S | N/S | N/S | N/S | N/S | N/S | 0.006 | N/S | N/S | N/S | N/S | N/S | N/S | N/S | N/S | N/S | N/S | N/S | N/S | N/S | 60.44 | 22.48 | 243 | N/S
2022-06-10 | 6.04 | N/S | N/S | N/S | N/S | N/S | N/S | N/S | N/S | N/S | N/S | N/S | N/S | N/S | N/S | 63 | <10 | N/S | N/S | N/S | N/S | N/S | N/S | N/S | N/S | N/S | N/S | N/S | N/S | N/S | N/S | N/S | N/S | N/S | N/S | N/S | N/S | N/S | N/S | N/S | N/S
2022-06-11 | 6.1 | N/S | N/S | N/S | N/S | N/S | N/S | N/S | N/S | N/S | N/S | N/S | N/S | N/S | N/S | 64 | N/S | N/S | N/S | N/S | N/S | N/S | N/S | N/S | N/S | N/S | N/S | N/S | N/S | N/S | N/S | N/S | N/S | N/S | N/S | N/S | N/S | N/S | N/S | N/S | N/S
2022-06-12 | 5.82 | N/S | N/S | 4 | 2 | N/S | <3 | <0.3 | 17.38 | 2.86 | 2.83 | N/S | N/S | N/S | N/S | 64 | N/S | N/S | N/S | N/S | N/S | N/S | N/S | N/S | N/S | N/S | N/S | N/S | N/S | N/S | N/S | N/S | N/S | N/S | N/S | N/S | N/S | N/S | N/S | N/S | 9
2022-06-13 | 6.23 | 9.1 | 7.2 | 5 | 3 | 3 | <3 | <0.3 | 17.46 | 3.02 | 3.01 | 143.06 | 0.6 | <5 | N/S | 64 | 40 | N/S | N/S | N/S | N/S | N/S | N/S | N/S | N/S | N/S | N/S | N/S | N/S | N/S | N/S | N/S | N/S | N/S | N/S | N/S | N/S | N/S | N/S | N/S | 10
2022-06-14 | 6.74 | 8.9 | 7.2 | 4 | 3 | 2 | <3 | <0.3 | 16.58 | 2.97 | 3 | N/S | N/S | N/S | N/S | 65 | <10 | <0.005 | <0.005 | <0.002 | 0.029 | <0.002 | <0.004 | 0.007 | 0.05 | N/S | <0.002 | 0.008 | 0.9 | 0.002 | <0.004 | <0.004 | 0.038 | <0.002 | <0.002 | <0.002 | <3 | 63.98 | 24.17 | 259 | 10
2022-06-15 | 5.88 | 9.1 | 7.3 | 4 | 2 | 2 | <3 | <0.3 | 16.21 | 2.77 | 2.68 | N/S | N/S | N/S | <5 | 66 | 20 | N/S | N/S | N/S | N/S | N/S | N/S | 0.008 | N/S | N/S | N/S | N/S | N/S | N/S | N/S | N/S | N/S | N/S | N/S | N/S | N/S | 65.89 | 24.83 | 267 | 9
2022-06-16 | 5.62 | 9.2 | 7.4 | N/S | N/S | 2 | <3 | <0.3 | 17.92 | 3.01 | 2.99 | N/S | N/S | N/S | N/S | 67 | 20 | N/S | N/S | N/S | N/S | N/S | N/S | 0.008 | N/S | N/S | N/S | N/S | N/S | N/S | N/S | N/S | N/S | N/S | N/S | N/S | N/S | 62.76 | 23.79 | 255 | N/S
2022-06-17 | 5.22 | N/S | N/S | N/S | N/S | N/S | N/S | N/S | N/S | N/S | N/S | N/S | N/S | N/S | N/S | 67 | 30 | N/S | N/S | N/S | N/S | N/S | N/S | N/S | N/S | N/S | N/S | N/S | N/S | N/S | N/S | N/S | N/S | N/S | N/S | N/S | N/S | N/S | N/S | N/S | N/S
2022-06-18 | 5.24 | N/S | N/S | N/S | N/S | N/S | N/S | N/S | N/S | N/S | N/S | N/S | N/S | N/S | N/S | 67 | N/S | N/S | N/S | N/S | N/S | N/S | N/S | N/S | N/S | N/S | N/S | N/S | N/S | N/S | N/S | N/S | N/S | N/S | N/S | N/S | N/S | N/S | N/S | N/S | N/S
2022-06-19 | 5.13 | N/S | N/S | 4 | 2 | N/S | <3 | <0.3 | 19.45 | 3.56 | 3.54 | N/S | N/S | N/S | N/S | 66 | N/S | N/S | N/S | N/S | N/S | N/S | N/S | N/S | N/S | N/S | N/S | N/S | N/S | N/S | N/S | N/S | N/S | N/S | N/S | N/S | N/S | N/S | N/S | N/S | 9
2022-06-20 | 5.04 | 8.3 | 7.3 | 4 | 2 | <2 | <3 | <0.3 | 19.25 | 3.56 | 3.58 | 131.26 | 0.6 | <5 | N/S | 66 | <10 | N/S | N/S | N/S | N/S | N/S | N/S | N/S | N/S | N/S | N/S | N/S | N/S | N/S | N/S | N/S | N/S | N/S | N/S | N/S | N/S | N/S | N/S | N/S | 9
2022-06-21 | 5.14 | 8.6 | 7.3 | 4 | 2 | <2 | T/X | <0.3 | 20.75 | 3.63 | 3.6 | N/S | N/S | N/S | N/S | 67 | <10 | <0.005 | 0.006 | <0.002 | 0.026 | <0.002 | <0.004 | 0.007 | 0.04 | N/S | <0.002 | 0.004 | 0.7 | 0.002 | <0.004 | <0.004 | 0.04 | <0.002 | <0.002 | <0.002 | <3 | 55.66 | 21.05 | 226 | 9
2022-06-22 | 5.05 | 8.7 | 7.3 | 5 | 3 | <2 | T/X | <0.3 | 19.41 | T/X | T/X | N/S | N/S | N/S | <5 | 68 | 30 | N/S | N/S | N/S | N/S | N/S | N/S | 0.007 | N/S | N/S | N/S | N/S | N/S | N/S | N/S | N/S | N/S | N/S | N/S | N/S | N/S | 54.18 | 20.36 | 219 | 10
2022-06-23 | 5.13 | 8.5 | 7.2 | N/S | N/S | 2 | T/X | <0.3 | 20.49 | T/X | T/X | N/S | N/S | N/S | N/S | 68 | <10 | N/S | N/S | N/S | N/S | N/S | N/S | 0.007 | N/S | N/S | N/S | N/S | N/S | N/S | N/S | N/S | N/S | N/S | N/S | N/S | N/S | 52.86 | 19.84 | 214 | N/S
2022-06-24 | 5.24 | N/S | N/S | N/S | N/S | N/S | N/S | N/S | N/S | N/S | N/S | N/S | N/S | N/S | N/S | 68 | <10 | N/S | N/S | N/S | N/S | N/S | N/S | N/S | N/S | N/S | N/S | N/S | N/S | N/S | N/S | N/S | N/S | N/S | N/S | N/S | N/S | N/S | N/S | N/S | N/S
2022-06-25 | 6.19 | N/S | N/S | N/S | N/S | N/S | N/S | N/S | N/S | N/S | N/S | N/S | N/S | N/S | N/S | 67 | N/S | N/S | N/S | N/S | N/S | N/S | N/S | N/S | N/S | N/S | N/S | N/S | N/S | N/S | N/S | N/S | N/S | N/S | N/S | N/S | N/S | N/S | N/S | N/S | N/S
2022-06-26 | 5.42 | N/S | N/S | 5 | 3 | N/S | <3 | <0.3 | 19.28 | 3.57 | 3.65 | N/S | N/S | N/S | N/S | 68 | N/S | N/S | N/S | N/S | N/S | N/S | N/S | N/S | N/S | N/S | N/S | N/S | N/S | N/S | N/S | N/S | N/S | N/S | N/S | N/S | N/S | N/S | N/S | N/S | 10
2022-06-27 | 5.31 | 8.2 | 7.2 | 6 | 3 | 2 | <3 | <0.3 | 19.68 | 3.48 | 3.48 | 128.53 | 0.6 | <5 | N/S | 67 | <10 | N/S | N/S | N/S | N/S | N/S | N/S | N/S | N/S | N/S | N/S | N/S | N/S | N/S | N/S | N/S | N/S | N/S | N/S | N/S | N/S | N/S | N/S | N/S | 11
2022-06-28 | 5.1 | 8.5 | 7.2 | 6 | 3 | 2 | <3 | <0.3 | 22.28 | 3.7 | 3.66 | N/S | N/S | N/S | N/S | 68 | 30 | <0.005 | 0.007 | <0.002 | 0.023 | <0.002 | <0.004 | 0.007 | 0.05 | N/S | <0.002 | 0.005 | 0.9 | 0.003 | <0.004 | <0.004 | 0.047 | <0.002 | <0.002 | <0.002 | <3 | 55.32 | 20.46 | 222 | 11
2022-06-29 | 5.68 | 8.3 | 6.9 | 6 | 3 | 2 | T/X | <0.3 | 24.55 | T/X | T/X | N/S | N/S | N/S | <5 | 68 | 40 | N/S | N/S | N/S | N/S | N/S | N/S | 0.008 | N/S | N/S | N/S | N/S | N/S | N/S | N/S | N/S | N/S | N/S | N/S | N/S | N/S | 53.64 | 19.71 | 215 | 11
2022-06-30 | 5.07 | 8.1 | 7.1 | N/S | N/S | 2 | T/X | <0.3 | 23.05 | T/X | T/X | N/S | N/S | N/S | N/S | 69 | 40 | N/S | N/S | N/S | N/S | N/S | N/S | 0.007 | N/S | N/S | N/S | N/S | N/S | N/S | N/S | N/S | N/S | N/S | N/S | N/S | N/S | 51.16 | 19.08 | 206 | N/S
2022-07-01 | 5.17 | N/S | N/S | N/S | N/S | N/S | N/S | N/S | N/S | N/S | N/S | N/S | N/S | N/S | N/S | 69 | 20 | N/S | N/S | N/S | N/S | N/S | N/S | N/S | N/S | N/S | N/S | N/S | N/S | N/S | N/S | N/S | N/S | N/S | N/S | N/S | N/S | N/S | N/S | N/S | N/S
2022-07-02 | 5.08 | N/S | N/S | N/S | N/S | N/S | N/S | N/S | N/S | N/S | N/S | N/S | N/S | N/S | N/S | 69 | N/S | N/S | N/S | N/S | N/S | N/S | N/S | N/S | N/S | N/S | N/S | N/S | N/S | N/S | N/S | N/S | N/S | N/S | N/S | N/S | N/S | N/S | N/S | N/S | N/S
2022-07-03 | 4.99 | N/S | N/S | 6 | 3 | N/S | <3 | <0.3 | 22.38 | 4.32 | 4.33 | N/S | N/S | N/S | N/S | 69 | N/S | N/S | N/S | N/S | N/S | N/S | N/S | N/S | N/S | N/S | N/S | N/S | N/S | N/S | N/S | N/S | N/S | N/S | N/S | N/S | N/S | N/S | N/S | N/S | 11.47
2022-07-04 | 5.79 | 8.3 | 7 | 6 | 3 | 2 | <3 | <0.3 | 22.35 | 4.28 | 4.27 | 117.34 | 0.6 | <5 | N/S | 69 | <10 | N/S | N/S | N/S | N/S | N/S | N/S | N/S | N/S | N/S | N/S | N/S | N/S | N/S | N/S | N/S | N/S | N/S | N/S | N/S | N/S | N/S | N/S | N/S | 11.41
2022-07-05 | 10.41 | 8.5 | 7 | 5 | 3 | 3 | 2 | 0.5 | 15.52 | 3.11 | 3.04 | N/S | N/S | N/S | N/S | 69 | <10 | <0.005 | 0.006 | <0.002 | 0.021 | <0.002 | <0.004 | 0.007 | 0.05 | 0.04 | <0.002 | 0.01 | 1.2 | <0.002 | <0.004 | <0.004 | 0.035 | <0.002 | <0.002 | <0.002 | <3 | 52.57 | 18.81 | 209 | 10.97
2022-07-06 | 11.21 | 8 | 7 | 4 | 2 | 2 | <3 | <0.3 | 12.4 | 1.98 | 2.03 | N/S | N/S | N/S | <5 | 68 | <10 | N/S | N/S | N/S | N/S | N/S | N/S | 0.005 | N/S | N/S | N/S | N/S | N/S | N/S | N/S | N/S | N/S | N/S | N/S | N/S | N/S | 56.12 | 20.15 | 223 | 8.94
2022-07-07 | 6.88 | 8.2 | 7.3 | N/S | N/S | 3 | <3 | <0.3 | 12.7 | 1.89 | 1.85 | N/S | N/S | N/S | N/S | 68 | <10 | N/S | N/S | N/S | N/S | N/S | N/S | 0.005 | N/S | N/S | N/S | N/S | N/S | N/S | N/S | N/S | N/S | N/S | N/S | N/S | N/S | 62.8 | 22.55 | 250 | N/S
2022-07-08 | 6.13 | N/S | N/S | N/S | N/S | N/S | N/S | N/S | N/S | N/S | N/S | N/S | N/S | N/S | N/S | 68 | <10 | N/S | N/S | N/S | N/S | N/S | N/S | N/S | N/S | N/S | N/S | N/S | N/S | N/S | N/S | N/S | N/S | N/S | N/S | N/S | N/S | N/S | N/S | N/S | N/S
2022-07-09 | 6.14 | N/S | N/S | N/S | N/S | N/S | N/S | N/S | N/S | N/S | N/S | N/S | N/S | N/S | N/S | 69 | N/S | N/S | N/S | N/S | N/S | N/S | N/S | N/S | N/S | N/S | N/S | N/S | N/S | N/S | N/S | N/S | N/S | N/S | N/S | N/S | N/S | N/S | N/S | N/S | N/S
2022-07-10 | 6.14 | N/S | N/S | 4 | 2 | N/S | <3 | <0.3 | 18.35 | 2.94 | 2.94 | N/S | N/S | N/S | N/S | 69 | N/S | N/S | N/S | N/S | N/S | N/S | N/S | N/S | N/S | N/S | N/S | N/S | N/S | N/S | N/S | N/S | N/S | N/S | N/S | N/S | N/S | N/S | N/S | N/S | 9.1
2022-07-11 | 5.75 | 8 | 7 | 4 | 2 | <2 | <3 | <0.3 | 19.08 | 3.23 | 3.2 | 123.92 | 0.5 | <5 | N/S | 69 | 9 | N/S | N/S | N/S | N/S | N/S | N/S | N/S | N/S | N/S | N/S | N/S | N/S | N/S | N/S | N/S | N/S | N/S | N/S | N/S | N/S | N/S | N/S | N/S | 8.81
2022-07-12 | 5.44 | 7.9 | 7.1 | 4 | 2 | <2 | <3 | <0.3 | 19.08 | 3.42 | 3.45 | N/S | N/S | N/S | N/S | 69 | <10 | T/X | T/X | <0.002 | 0.025 | <0.002 | <0.004 | 0.007 | 0.04 | N/S | <0.002 | 0.005 | 1 | 0.002 | <0.004 | <0.004 | 0.042 | <0.002 | <0.002 | <0.002 | <3 | 53.79 | 20.56 | 219 | 9.14
2022-07-13 | 4.97 | 8.5 | 7.1 | 4 | 2 | <2 | <3 | <0.3 | 20.98 | 3.49 | 3.54 | N/S | N/S | N/S | <5 | 70 | 9 | N/S | N/S | N/S | N/S | N/S | N/S | 0.008 | N/S | N/S | N/S | N/S | N/S | N/S | N/S | N/S | N/S | N/S | N/S | N/S | N/S | 55.95 | 21.24 | 227 | 9.22
2022-07-14 | 4.94 | 8.4 | 7.1 | N/S | N/S | <2 | <3 | <0.3 | 22.74 | 3.7 | 3.7 | N/S | N/S | N/S | N/S | 66 | <10 | N/S | N/S | N/S | N/S | N/S | N/S | 0.007 | N/S | N/S | N/S | N/S | N/S | N/S | N/S | N/S | N/S | N/S | N/S | N/S | N/S | 54.54 | 20.46 | 220 | N/S
2022-07-15 | 6.83 | N/S | N/S | N/S | N/S | N/S | N/S | N/S | N/S | N/S | N/S | N/S | N/S | N/S | N/S | 69 | 9 | N/S | N/S | N/S | N/S | N/S | N/S | N/S | N/S | N/S | N/S | N/S | N/S | N/S | N/S | N/S | N/S | N/S | N/S | N/S | N/S | N/S | N/S | N/S | N/S
2022-07-16 | 6.14 | N/S | N/S | N/S | N/S | N/S | N/S | N/S | N/S | N/S | N/S | N/S | N/S | N/S | N/S | 69 | N/S | N/S | N/S | N/S | N/S | N/S | N/S | N/S | N/S | N/S | N/S | N/S | N/S | N/S | N/S | N/S | N/S | N/S | N/S | N/S | N/S | N/S | N/S | N/S | N/S
2022-07-17 | 5.64 | N/S | N/S | 4 | 2 | N/S | <3 | <0.3 | 21.44 | 3.14 | 3.17 | N/S | N/S | N/S | N/S | 69 | N/S | N/S | N/S | N/S | N/S | N/S | N/S | N/S | N/S | N/S | N/S | N/S | N/S | N/S | N/S | N/S | N/S | N/S | N/S | N/S | N/S | N/S | N/S | N/S | 8.95
2022-07-18 | 5.15 | 8.4 | 7.2 | 4 | 2 | <2 | <3 | <0.3 | 21.92 | 3.31 | 3.32 | 122.31 | 0.5 | <5 | N/S | 70 | <10 | N/S | N/S | N/S | N/S | N/S | N/S | N/S | N/S | N/S | N/S | N/S | N/S | N/S | N/S | N/S | N/S | N/S | N/S | N/S | N/S | N/S | N/S | N/S | 8.62
2022-07-19 | 5.15 | 8.5 | 7.1 | 4 | 3 | <2 | <3 | <0.3 | 22.62 | 3.6 | 3.62 | N/S | N/S | N/S | N/S | 71 | <10 | <0.005 | 0.009 | <0.002 | 0.026 | <0.002 | <0.004 | 0.007 | 0.07 | N/S | <0.002 | 0.007 | 1 | 0.006 | <0.004 | <0.004 | 0.054 | <0.002 | <0.002 | <0.002 | <3 | 54.09 | 20.85 | 221 | 9.63
2022-07-20 | 5.12 | 8.8 | 7.2 | 4 | 3 | 2 | <3 | <0.3 | 23.27 | 3.71 | 3.73 | N/S | N/S | N/S | <5 | 72 | 9 | N/S | N/S | N/S | N/S | N/S | N/S | 0.008 | N/S | N/S | N/S | N/S | N/S | N/S | N/S | N/S | N/S | N/S | N/S | N/S | N/S | 57.24 | 21.59 | 232 | 9.59
2022-07-21 | 5.15 | 8 | 7.2 | N/S | N/S | <2 | <3 | <0.3 | 21.96 | 3.73 | 3.72 | N/S | N/S | N/S | N/S | 71 | <10 | N/S | N/S | N/S | N/S | N/S | N/S | 0.007 | N/S | N/S | N/S | N/S | N/S | N/S | N/S | N/S | N/S | N/S | N/S | N/S | N/S | 56.1 | 20.88 | 226 | N/S
2022-07-22 | 4.85 | N/S | N/S | N/S | N/S | N/S | N/S | N/S | N/S | N/S | N/S | N/S | N/S | N/S | N/S | 71 | 9 | N/S | N/S | N/S | N/S | N/S | N/S | N/S | N/S | N/S | N/S | N/S | N/S | N/S | N/S | N/S | N/S | N/S | N/S | N/S | N/S | N/S | N/S | N/S | N/S
2022-07-23 | 10.16 | N/S | N/S | N/S | N/S | N/S | N/S | N/S | N/S | N/S | N/S | N/S | N/S | N/S | N/S | 70 | N/S | N/S | N/S | N/S | N/S | N/S | N/S | N/S | N/S | N/S | N/S | N/S | N/S | N/S | N/S | N/S | N/S | N/S | N/S | N/S | N/S | N/S | N/S | N/S | N/S
2022-07-24 | 10.42 | N/S | N/S | 4 | 2 | N/S | 1 | <0.3 | 10.96 | 1.61 | 1.59 | N/S | N/S | N/S | N/S | 70 | N/S | N/S | N/S | N/S | N/S | N/S | N/S | N/S | N/S | N/S | N/S | N/S | N/S | N/S | N/S | N/S | N/S | N/S | N/S | N/S | N/S | N/S | N/S | N/S | 8.34
2022-07-25 | 8.1 | 8.4 | 7.4 | 3 | 2 | 2 | 1 | <0.3 | 11 | 1.61 | 1.56 | 117.04 | 0.4 | <5 | N/S | 70 | 9 | N/S | N/S | N/S | N/S | N/S | N/S | N/S | N/S | N/S | N/S | N/S | N/S | N/S | N/S | N/S | N/S | N/S | N/S | N/S | N/S | N/S | N/S | N/S | 7.97
2022-07-26 | 7.48 | 8.4 | 7.3 | 6 | 3 | 7 | 1 | <0.3 | 13.79 | 2.3 | 2.22 | N/S | N/S | N/S | N/S | 71 | <10 | <0.005 | 0.005 | <0.002 | 0.03 | <0.002 | <0.004 | 0.005 | 0.05 | N/S | <0.002 | 0.007 | 1.4 | <0.002 | <0.004 | <0.004 | 0.032 | <0.002 | <0.002 | <0.002 | <3 | 61.4 | 23.39 | 250 | 11.34
2022-07-27 | 7.17 | 8.2 | 7.1 | 8 | 5 | 9 | 2 | <0.3 | 15.41 | 2.54 | 2.51 | N/S | N/S | N/S | <5 | 72 | 20 | N/S | N/S | N/S | N/S | N/S | N/S | 0.006 | N/S | N/S | N/S | N/S | N/S | N/S | N/S | N/S | N/S | N/S | N/S | N/S | N/S | 59.6 | 23.28 | 245 | 14.69
2022-07-28 | 6.89 | 8.4 | 7.3 | N/S | N/S | 9 | 2 | <0.3 | 17.19 | 3.08 | 2.93 | N/S | N/S | N/S | N/S | 71 | 9 | N/S | N/S | N/S | N/S | N/S | N/S | 0.005 | N/S | N/S | N/S | N/S | N/S | N/S | N/S | N/S | N/S | N/S | N/S | N/S | N/S | 56.42 | 22.15 | 232 | N/S
2022-07-29 | 6.54 | N/S | N/S | N/S | N/S | N/S | N/S | N/S | N/S | N/S | N/S | N/S | N/S | N/S | N/S | 72 | 30 | N/S | N/S | N/S | N/S | N/S | N/S | N/S | N/S | N/S | N/S | N/S | N/S | N/S | N/S | N/S | N/S | N/S | N/S | N/S | N/S | N/S | N/S | N/S | N/S
2022-07-30 | 6.35 | N/S | N/S | N/S | N/S | N/S | N/S | N/S | N/S | N/S | N/S | N/S | N/S | N/S | N/S | 72 | N/S | N/S | N/S | N/S | N/S | N/S | N/S | N/S | N/S | N/S | N/S | N/S | N/S | N/S | N/S | N/S | N/S | N/S | N/S | N/S | N/S | N/S | N/S | N/S | N/S
2022-07-31 | 6.02 | N/S | N/S | 7 | 4 | N/S | 2 | T/X | T/X | 3.11 | 3.01 | N/S | N/S | N/S | N/S | 72 | N/S | N/S | N/S | N/S | N/S | N/S | N/S | N/S | N/S | N/S | N/S | N/S | N/S | N/S | N/S | N/S | N/S | N/S | N/S | N/S | N/S | N/S | N/S | N/S | 13.12
2022-08-01 | 5.59 | 8.6 | 7.3 | 7 | 4 | 10 | 2 | <0.3 | 18.16 | 3.24 | 3.1 | 117.8 | 0.5 | <5 | N/S | 73 | 30 | N/S | N/S | N/S | N/S | N/S | N/S | N/S | N/S | N/S | N/S | N/S | N/S | N/S | N/S | N/S | N/S | N/S | N/S | N/S | N/S | N/S | N/S | N/S | 13.28
2022-08-02 | 4.93 | 8.1 | 7.2 | 7 | 4 | 9 | <3 | <0.3 | 18.34 | 3.32 | 3.2 | N/S | N/S | N/S | N/S | 73 | 20 | <0.005 | <0.005 | <0.002 | 0.022 | <0.002 | <0.004 | 0.008 | 0.04 | 0.03 | <0.002 | 0.006 | 0.9 | 0.002 | <0.004 | <0.004 | 0.035 | <0.002 | <0.002 | <0.002 | <3 | 49.87 | 20.68 | 210 | 13.4
2022-08-03 | 5.32 | 8.2 | 7.2 | 5 | 3 | 10 | <3 | <0.3 | 19.52 | 3.52 | 3.48 | N/S | N/S | N/S | <5 | 72 | <10 | N/S | N/S | N/S | N/S | N/S | N/S | 0.007 | N/S | N/S | N/S | N/S | N/S | N/S | N/S | N/S | N/S | N/S | N/S | N/S | N/S | 54.62 | 21.2 | 224 | 10.78
2022-08-04 | 5.75 | 8.2 | 7.1 | N/S | N/S | 8 | <3 | <0.3 | 20.85 | 3.96 | 3.71 | N/S | N/S | N/S | N/S | 73 | <10 | N/S | N/S | N/S | N/S | N/S | N/S | 0.007 | N/S | N/S | N/S | N/S | N/S | N/S | N/S | N/S | N/S | N/S | N/S | N/S | N/S | 54.1 | 20.63 | 220 | N/S
2022-08-05 | 5.48 | N/S | N/S | N/S | N/S | N/S | N/S | N/S | N/S | N/S | N/S | N/S | N/S | N/S | N/S | 72 | <10 | N/S | N/S | N/S | N/S | N/S | N/S | N/S | N/S | N/S | N/S | N/S | N/S | N/S | N/S | N/S | N/S | N/S | N/S | N/S | N/S | N/S | N/S | N/S | N/S
2022-08-06 | 5.31 | N/S | N/S | N/S | N/S | N/S | N/S | N/S | N/S | N/S | N/S | N/S | N/S | N/S | N/S | 72 | N/S | N/S | N/S | N/S | N/S | N/S | N/S | N/S | N/S | N/S | N/S | N/S | N/S | N/S | N/S | N/S | N/S | N/S | N/S | N/S | N/S | N/S | N/S | N/S | N/S
2022-08-07 | 10.8 | N/S | N/S | 5 | 3 | N/S | 2 | T/X | T/X | 3.26 | 3.12 | N/S | N/S | N/S | N/S | 72 | N/S | N/S | N/S | N/S | N/S | N/S | N/S | N/S | N/S | N/S | N/S | N/S | N/S | N/S | N/S | N/S | N/S | N/S | N/S | N/S | N/S | N/S | N/S | N/S | 10.77
2022-08-08 | 11.79 | 8.1 | 7.3 | 3 | 2 | 3 | <3 | <0.3 | 10.3 | 1.71 | 1.67 | 94.68 | 0.4 | <5 | N/S | 72 | 20 | N/S | N/S | N/S | N/S | N/S | N/S | N/S | N/S | N/S | N/S | N/S | N/S | N/S | N/S | N/S | N/S | N/S | N/S | N/S | N/S | N/S | N/S | N/S | 8.12
2022-08-09 | 7.49 | 8.1 | 7.4 | 3 | 2 | <2 | <3 | <0.3 | 10.16 | 1.53 | 1.51 | N/S | N/S | N/S | N/S | 70 | <10 | <0.005 | <0.005 | <0.002 | 0.029 | <0.002 | <0.004 | 0.005 | 0.03 | N/S | <0.002 | 0.004 | 1 | <0.002 | <0.004 | <0.004 | 0.024 | <0.002 | <0.002 | <0.002 | <3 | 61.68 | 22.99 | 249 | 8.2
2022-08-10 | 6.49 | 8.2 | 7.3 | 4 | 2 | 2 | <3 | <0.3 | 14 | 2.1 | 2.12 | N/S | N/S | N/S | <5 | 71 | 40 | N/S | N/S | N/S | N/S | N/S | N/S | 0.005 | N/S | N/S | N/S | N/S | N/S | N/S | N/S | N/S | N/S | N/S | N/S | N/S | N/S | 60.19 | 22.47 | 243 | 8.38
2022-08-11 | 5.61 | 7.8 | 7.4 | N/S | N/S | 2 | <3 | 0.3 | 15.65 | 2.41 | 2.43 | N/S | N/S | N/S | N/S | 71 | 20 | N/S | N/S | N/S | N/S | N/S | N/S | 0.004 | N/S | N/S | N/S | N/S | N/S | N/S | N/S | N/S | N/S | N/S | N/S | N/S | N/S | 59.77 | 22.7 | 243 | N/S
2022-08-12 | 5.43 | N/S | N/S | N/S | N/S | N/S | N/S | N/S | N/S | N/S | N/S | N/S | N/S | N/S | N/S | 71 | 40 | N/S | N/S | N/S | N/S | N/S | N/S | N/S | N/S | N/S | N/S | N/S | N/S | N/S | N/S | N/S | N/S | N/S | N/S | N/S | N/S | N/S | N/S | N/S | N/S
2022-08-13 | 5.3 | N/S | N/S | N/S | N/S | N/S | N/S | N/S | N/S | N/S | N/S | N/S | N/S | N/S | N/S | 71 | N/S | N/S | N/S | N/S | N/S | N/S | N/S | N/S | N/S | N/S | N/S | N/S | N/S | N/S | N/S | N/S | N/S | N/S | N/S | N/S | N/S | N/S | N/S | N/S | N/S
2022-08-14 | 5.28 | N/S | N/S | 5 | 3 | N/S | <3 | 0.4 | 19.15 | 3.15 | 3.17 | N/S | N/S | N/S | N/S | 71 | N/S | N/S | N/S | N/S | N/S | N/S | N/S | N/S | N/S | N/S | N/S | N/S | N/S | N/S | N/S | N/S | N/S | N/S | N/S | N/S | N/S | N/S | N/S | N/S | 10.1
2022-08-15 | 5.46 | 8.2 | 7.2 | T/X | T/X | 2 | <3 | 0.7 | 19.03 | 3.14 | 3.11 | 116.82 | 0.5 | <5 | N/S | 71 | 9 | N/S | N/S | N/S | N/S | N/S | N/S | N/S | N/S | N/S | N/S | N/S | N/S | N/S | N/S | N/S | N/S | N/S | N/S | N/S | N/S | N/S | N/S | N/S | T/X
2022-08-16 | 5.43 | 8.7 | 7.2 | T/X | T/X | 2 | 2 | 1.5 | 19.37 | 3.35 | 3.28 | N/S | N/S | N/S | N/S | 71 | 20 | <0.005 | <0.005 | <0.002 | 0.026 | <0.002 | <0.004 | 0.008 | 0.04 | N/S | <0.002 | 0.007 | T/X | 0.002 | <0.004 | <0.004 | 0.038 | <0.002 | <0.002 | <0.002 | <3 | 56.1 | 21.19 | 227 | T/X
2022-08-17 | 5.31 | 8.3 | 7.1 | T/X | T/X | 2 | 3 | 1.5 | 20.62 | 3.5 | 3.42 | N/S | N/S | N/S | <5 | 72 | N/S | N/S | N/S | N/S | N/S | N/S | N/S | 0.008 | N/S | N/S | N/S | N/S | N/S | N/S | N/S | N/S | N/S | N/S | N/S | N/S | N/S | 57.25 | 21.71 | 232 | T/X
2022-08-18 | 5.61 | 8.1 | 7.1 | N/S | N/S | 2 | <3 | 1 | 22.45 | 4.07 | 4.09 | N/S | N/S | N/S | N/S | 72 | 20 | N/S | N/S | N/S | N/S | N/S | N/S | 0.008 | N/S | N/S | N/S | N/S | N/S | N/S | N/S | N/S | N/S | N/S | N/S | N/S | N/S | 55.61 | 21.3 | 227 | N/S
2022-08-19 | 5.21 | N/S | N/S | N/S | N/S | N/S | N/S | N/S | N/S | N/S | N/S | N/S | N/S | N/S | N/S | 72 | 20 | N/S | N/S | N/S | N/S | N/S | N/S | N/S | N/S | N/S | N/S | N/S | N/S | N/S | N/S | N/S | N/S | N/S | N/S | N/S | N/S | N/S | N/S | N/S | N/S
2022-08-20 | 8.95 | N/S | N/S | N/S | N/S | N/S | N/S | N/S | N/S | N/S | N/S | N/S | N/S | N/S | N/S | 71 | 9 | N/S | N/S | N/S | N/S | N/S | N/S | N/S | N/S | N/S | N/S | N/S | N/S | N/S | N/S | N/S | N/S | N/S | N/S | N/S | N/S | N/S | N/S | N/S | N/S
2022-08-21 | 6.88 | N/S | N/S | 4 | 3 | N/S | <3 | <0.3 | 13.45 | 2.5 | 2.47 | N/S | N/S | N/S | N/S | 71 | N/S | N/S | N/S | N/S | N/S | N/S | N/S | N/S | N/S | N/S | N/S | N/S | N/S | N/S | N/S | N/S | N/S | N/S | N/S | N/S | N/S | N/S | N/S | N/S | 9.69
2022-08-22 | 5.69 | 8.6 | 7.1 | 4 | 3 | 2 | <3 | <0.3 | 13.94 | 2.45 | 2.44 | 106.25 | 0.5 | <5 | N/S | 71 | 30 | N/S | N/S | N/S | N/S | N/S | N/S | N/S | N/S | N/S | N/S | N/S | N/S | N/S | N/S | N/S | N/S | N/S | N/S | N/S | N/S | N/S | N/S | N/S | 9.72
2022-08-23 | 5.32 | 8.8 | 7.1 | 5 | 3 | 2 | <3 | <0.3 | 16.55 | 2.89 | 2.87 | N/S | N/S | N/S | N/S | 72 | 40 | <0.005 | 0.006 | <0.002 | 0.028 | <0.002 | <0.004 | 0.006 | 0.04 | N/S | <0.002 | 0.006 | T/X | <0.002 | <0.004 | <0.004 | 0.033 | <0.002 | <0.002 | <0.002 | <3 | 58.51 | 21.64 | 235 | 10.68
2022-08-24 | 5.13 | 8.6 | 7.1 | 5 | 3 | 2 | <3 | <0.3 | 18.31 | 3.2 | 3.2 | N/S | N/S | N/S | <5 | 72 | 20 | N/S | N/S | N/S | N/S | N/S | N/S | 0.007 | N/S | N/S | N/S | N/S | N/S | N/S | N/S | N/S | N/S | N/S | N/S | N/S | N/S | 57.26 | 21.33 | 231 | 10.29
2022-08-25 | 6.17 | 8.1 | 7.1 | N/S | N/S | 2 | <3 | <0.3 | 19.48 | 3.49 | 3.46 | N/S | N/S | N/S | N/S | 72 | <10 | N/S | N/S | N/S | N/S | N/S | N/S | 0.006 | N/S | N/S | N/S | N/S | N/S | N/S | N/S | N/S | N/S | N/S | N/S | N/S | N/S | 57.26 | 21.41 | 231 | N/S
2022-08-26 | 5.47 | N/S | N/S | N/S | N/S | N/S | N/S | N/S | N/S | N/S | N/S | N/S | N/S | N/S | N/S | 72 | <10 | N/S | N/S | N/S | N/S | N/S | N/S | N/S | N/S | N/S | N/S | N/S | N/S | N/S | N/S | N/S | N/S | N/S | N/S | N/S | N/S | N/S | N/S | N/S | N/S
2022-08-27 | 5.41 | N/S | N/S | N/S | N/S | N/S | N/S | N/S | N/S | N/S | N/S | N/S | N/S | N/S | N/S | 71 | N/S | N/S | N/S | N/S | N/S | N/S | N/S | N/S | N/S | N/S | N/S | N/S | N/S | N/S | N/S | N/S | N/S | N/S | N/S | N/S | N/S | N/S | N/S | N/S | N/S
2022-08-28 | 6.46 | N/S | N/S | 5 | 3 | N/S | <3 | <0.3 | 20.82 | 3.44 | 3.48 | N/S | N/S | N/S | N/S | 72 | N/S | N/S | N/S | N/S | N/S | N/S | N/S | N/S | N/S | N/S | N/S | N/S | N/S | N/S | N/S | N/S | N/S | N/S | N/S | N/S | N/S | N/S | N/S | N/S | 10.66
2022-08-29 | 7.19 | 8.6 | 7 | 5 | 3 | 2 | 2 | 0.9 | 15.53 | 3.07 | 3.03 | 106.26 | 0.5 | <5 | N/S | 72 | 60 | N/S | N/S | N/S | N/S | N/S | N/S | N/S | N/S | N/S | N/S | N/S | N/S | N/S | N/S | N/S | N/S | N/S | N/S | N/S | N/S | N/S | N/S | N/S | 10.62
2022-08-30 | 6.36 | 8.7 | 7.1 | 4 | 2 | 3 | <3 | <0.3 | 15.24 | 2.63 | 2.61 | N/S | N/S | N/S | N/S | 72 | 20 | <0.005 | <0.005 | <0.002 | 0.027 | <0.002 | <0.004 | 0.005 | 0.04 | N/S | <0.002 | 0.007 | 0.8 | <0.002 | <0.004 | <0.004 | 0.03 | <0.002 | <0.002 | <0.002 | <3 | 56.24 | 20.9 | 226 | 9.42
2022-08-31 | 5.47 | 7.8 | 7.1 | 4 | 2 | 3 | <3 | <0.3 | 16.74 | 2.87 | 2.94 | N/S | N/S | N/S | <5 | 73 | <10 | N/S | N/S | N/S | N/S | N/S | N/S | 0.006 | N/S | N/S | N/S | N/S | N/S | N/S | N/S | N/S | N/S | N/S | N/S | N/S | N/S | 55.83 | 20.95 | 226 | 9.19
2022-09-01 | 5.47 | 7.7 | 7.3 | N/S | N/S | 3 | <3 | <0.3 | 17.6 | 3.18 | 3.1 | N/S | N/S | N/S | N/S | 72 | 9 | N/S | N/S | N/S | N/S | N/S | N/S | 0.006 | N/S | N/S | N/S | N/S | N/S | N/S | N/S | N/S | N/S | N/S | N/S | N/S | N/S | 54.23 | 20.41 | 219 | N/S
2022-09-02 | 5.16 | N/S | N/S | N/S | N/S | N/S | N/S | N/S | N/S | N/S | N/S | N/S | N/S | N/S | N/S | 72 | 20 | N/S | N/S | N/S | N/S | N/S | N/S | N/S | N/S | N/S | N/S | N/S | N/S | N/S | N/S | N/S | N/S | N/S | N/S | N/S | N/S | N/S | N/S | N/S | N/S
2022-09-03 | 5.17 | N/S | N/S | N/S | N/S | N/S | N/S | N/S | N/S | N/S | N/S | N/S | N/S | N/S | N/S | 73 | N/S | N/S | N/S | N/S | N/S | N/S | N/S | N/S | N/S | N/S | N/S | N/S | N/S | N/S | N/S | N/S | N/S | N/S | N/S | N/S | N/S | N/S | N/S | N/S | N/S
2022-09-04 | 5.12 | N/S | N/S | 5 | 3 | N/S | <3 | <0.3 | 18.78 | 3.76 | 3.65 | N/S | N/S | N/S | N/S | 72 | N/S | N/S | N/S | N/S | N/S | N/S | N/S | N/S | N/S | N/S | N/S | N/S | N/S | N/S | N/S | N/S | N/S | N/S | N/S | N/S | N/S | N/S | N/S | N/S | 9.85
2022-09-05 | 5.47 | 7.4 | 7 | 4 | 3 | <2 | <3 | <0.3 | 18.91 | 3.67 | 3.65 | 106.72 | 0.6 | <5 | N/S | 72 | <10 | N/S | N/S | N/S | N/S | N/S | N/S | N/S | N/S | N/S | N/S | N/S | N/S | N/S | N/S | N/S | N/S | N/S | N/S | N/S | N/S | N/S | N/S | N/S | 9.71
2022-09-06 | 5.19 | 8.9 | 7 | 5 | 3 | 2 | <3 | <0.3 | 18.85 | 3.61 | 3.53 | N/S | N/S | N/S | N/S | 72 | <10 | <0.005 | <0.005 | <0.002 | 0.026 | <0.002 | <0.004 | 0.006 | 0.04 | 0.03 | <0.002 | 0.009 | T/X | <0.002 | <0.004 | <0.004 | 0.035 | <0.002 | <0.002 | <0.002 | <3 | 52.3 | 20.08 | 213 | 10.14
2022-09-07 | 5.38 | 8.6 | 7 | 6 | 3 | <2 | <3 | <0.3 | 19.23 | 3.51 | 3.55 | N/S | N/S | N/S | <5 | 72 | 30 | N/S | N/S | N/S | N/S | N/S | N/S | 0.006 | N/S | N/S | N/S | N/S | N/S | N/S | N/S | N/S | N/S | N/S | N/S | N/S | N/S | 51.24 | 19.3 | 207 | 11.13
2022-09-08 | 5.05 | 8.7 | 7 | N/S | N/S | 2 | <3 | <0.3 | 21.2 | 3.69 | 3.64 | N/S | N/S | N/S | N/S | 72 | <10 | N/S | N/S | N/S | N/S | N/S | N/S | 0.007 | N/S | N/S | N/S | N/S | N/S | N/S | N/S | N/S | N/S | N/S | N/S | N/S | N/S | 50.47 | 19.13 | 205 | N/S
2022-09-09 | 5.23 | N/S | N/S | N/S | N/S | N/S | N/S | N/S | N/S | N/S | N/S | N/S | N/S | N/S | N/S | 72 | 9 | N/S | N/S | N/S | N/S | N/S | N/S | N/S | N/S | N/S | N/S | N/S | N/S | N/S | N/S | N/S | N/S | N/S | N/S | N/S | N/S | N/S | N/S | N/S | N/S
2022-09-10 | 4.89 | N/S | N/S | N/S | N/S | N/S | N/S | N/S | N/S | N/S | N/S | N/S | N/S | N/S | N/S | 72 | N/S | N/S | N/S | N/S | N/S | N/S | N/S | N/S | N/S | N/S | N/S | N/S | N/S | N/S | N/S | N/S | N/S | N/S | N/S | N/S | N/S | N/S | N/S | N/S | N/S
2022-09-11 | 10.19 | N/S | N/S | 6 | 3 | N/S | 3 | 1.5 | 21.26 | 3.8 | 3.77 | N/S | N/S | N/S | N/S | 72 | N/S | N/S | N/S | N/S | N/S | N/S | N/S | N/S | N/S | N/S | N/S | N/S | N/S | N/S | N/S | N/S | N/S | N/S | N/S | N/S | N/S | N/S | N/S | N/S | 11.76
2022-09-12 | 9.07 | 8.8 | 7.2 | 4 | 2 | 3 | 1 | <0.3 | 10.12 | 1.57 | 1.53 | 83.79 | 0.4 | <5 | N/S | 70 | 9 | N/S | N/S | N/S | N/S | N/S | N/S | N/S | N/S | N/S | N/S | N/S | N/S | N/S | N/S | N/S | N/S | N/S | N/S | N/S | N/S | N/S | N/S | N/S | 9.11
2022-09-13 | 7.25 | 8.7 | 7.3 | 4 | 2 | <2 | T/X | <0.3 | 12.07 | 1.86 | 1.82 | N/S | N/S | N/S | N/S | 70 | <10 | <0.005 | 0.005 | <0.002 | 0.029 | <0.002 | <0.004 | 0.004 | 0.03 | N/S | <0.002 | 0.004 | 1.1 | <0.002 | <0.004 | <0.004 | 0.023 | <0.002 | <0.002 | <0.002 | <3 | 64.85 | 23.87 | 260 | 8.72
2022-09-14 | 6.54 | 8.4 | 7.2 | 4 | 2 | 2 | <3 | <0.3 | 14.25 | 2.27 | 2.27 | N/S | N/S | N/S | <5 | 71 | <10 | N/S | N/S | N/S | N/S | N/S | N/S | 0.004 | N/S | N/S | N/S | N/S | N/S | N/S | N/S | N/S | N/S | N/S | N/S | N/S | N/S | 60.7 | 22.35 | 244 | 8.89
2022-09-15 | 6.07 | 8.4 | 7.2 | N/S | N/S | 2 | <3 | <0.3 | 16.66 | 2.71 | 2.72 | N/S | N/S | N/S | N/S | 71 | <10 | N/S | N/S | N/S | N/S | N/S | N/S | 0.005 | N/S | N/S | N/S | N/S | N/S | N/S | N/S | N/S | N/S | N/S | N/S | N/S | N/S | 58.4 | 21.62 | 235 | N/S
2022-09-16 | 5.9 | N/S | N/S | N/S | N/S | N/S | N/S | N/S | N/S | N/S | N/S | N/S | N/S | N/S | N/S | 72 | <10 | N/S | N/S | N/S | N/S | N/S | N/S | N/S | N/S | N/S | N/S | N/S | N/S | N/S | N/S | N/S | N/S | N/S | N/S | N/S | N/S | N/S | N/S | N/S | N/S
2022-09-17 | 5.7 | N/S | N/S | N/S | N/S | N/S | N/S | N/S | N/S | N/S | N/S | N/S | N/S | N/S | N/S | 72 | N/S | N/S | N/S | N/S | N/S | N/S | N/S | N/S | N/S | N/S | N/S | N/S | N/S | N/S | N/S | N/S | N/S | N/S | N/S | N/S | N/S | N/S | N/S | N/S | N/S
2022-09-18 | 6.02 | N/S | N/S | 4 | 2 | N/S | <3 | <0.3 | 19.58 | 3.36 | 3.32 | N/S | N/S | N/S | N/S | 72 | N/S | N/S | N/S | N/S | N/S | N/S | N/S | N/S | N/S | N/S | N/S | N/S | N/S | N/S | N/S | N/S | N/S | N/S | N/S | N/S | N/S | N/S | N/S | N/S | 8.75
2022-09-19 | 7.56 | 9.1 | 7.1 | 3 | 2 | <2 | <3 | 0.3 | 17.2 | 3.18 | 3.11 | 102.64 | 0.5 | <5 | N/S | 72 | 30 | N/S | N/S | N/S | N/S | N/S | N/S | N/S | N/S | N/S | N/S | N/S | N/S | N/S | N/S | N/S | N/S | N/S | N/S | N/S | N/S | N/S | N/S | N/S | 7.73
2022-09-20 | 5.22 | 7.9 | 7.1 | 3 | 2 | 2 | <3 | <0.3 | 17.33 | 3.02 | 2.94 | N/S | N/S | N/S | N/S | 72 | 9 | <0.005 | 0.005 | <0.002 | 0.025 | <0.002 | <0.004 | 0.005 | 0.03 | N/S | <0.002 | 0.006 | 0.8 | <0.002 | <0.004 | <0.004 | 0.031 | <0.002 | <0.002 | <0.002 | <3 | 54.7 | 20.15 | 220 | 7.31
2022-09-21 | 5.91 | 7.7 | 7.1 | 4 | 2 | <2 | <3 | <0.3 | 17.57 | 3.05 | 3.11 | N/S | N/S | N/S | <5 | 73 | <10 | N/S | N/S | N/S | N/S | N/S | N/S | 0.004 | N/S | N/S | N/S | N/S | N/S | N/S | N/S | N/S | N/S | N/S | N/S | N/S | N/S | 57.92 | 21.83 | 235 | 8.96
2022-09-22 | 6.01 | 7.9 | 7 | N/S | N/S | 3 | <3 | <0.3 | 16.35 | 2.97 | 2.9 | N/S | N/S | N/S | N/S | 71 | 9 | N/S | N/S | N/S | N/S | N/S | N/S | 0.005 | N/S | N/S | N/S | N/S | N/S | N/S | N/S | N/S | N/S | N/S | N/S | N/S | N/S | 59.23 | 22.75 | 242 | N/S
2022-09-23 | 5.49 | N/S | N/S | N/S | N/S | N/S | N/S | N/S | N/S | N/S | N/S | N/S | N/S | N/S | N/S | 70 | <10 | N/S | N/S | N/S | N/S | N/S | N/S | N/S | N/S | N/S | N/S | N/S | N/S | N/S | N/S | N/S | N/S | N/S | N/S | N/S | N/S | N/S | N/S | N/S | N/S
2022-09-24 | 5.49 | N/S | N/S | N/S | N/S | N/S | N/S | N/S | N/S | N/S | N/S | N/S | N/S | N/S | N/S | 70 | N/S | N/S | N/S | N/S | N/S | N/S | N/S | N/S | N/S | N/S | N/S | N/S | N/S | N/S | N/S | N/S | N/S | N/S | N/S | N/S | N/S | N/S | N/S | N/S | N/S
2022-09-25 | 5.76 | N/S | N/S | 7 | 4 | N/S | 2 | <0.3 | 16.89 | 3.38 | 3.37 | N/S | N/S | N/S | N/S | 70 | N/S | N/S | N/S | N/S | N/S | N/S | N/S | N/S | N/S | N/S | N/S | N/S | N/S | N/S | N/S | N/S | N/S | N/S | N/S | N/S | N/S | N/S | N/S | N/S | 13.26
2022-09-26 | 5.35 | 8 | 7.1 | 7 | 4 | 5 | 2 | <0.3 | 15.88 | 3.22 | 3.14 | 108.36 | 0.5 | <5 | N/S | 70 | 9 | N/S | N/S | N/S | N/S | N/S | N/S | N/S | N/S | N/S | N/S | N/S | N/S | N/S | N/S | N/S | N/S | N/S | N/S | N/S | N/S | N/S | N/S | N/S | 12.47
2022-09-27 | 5.64 | 8.4 | 6.9 | 6 | 3 | 5 | 2 | 0.5 | 15.92 | 3.2 | 3.1 | N/S | N/S | N/S | N/S | 69 | 20 | <0.005 | 0.007 | <0.002 | 0.024 | <0.002 | <0.004 | 0.006 | 0.04 | N/S | <0.002 | 0.016 | 1.2 | <0.002 | <0.004 | <0.004 | 0.03 | <0.002 | <0.002 | <0.002 | <3 | 50.22 | 19.96 | 208 | 11.69
2022-09-28 | 4.89 | 8.7 | 7.2 | 7 | 4 | 5 | 2 | 0.4 | 16.36 | 3.18 | 3.19 | N/S | N/S | N/S | <5 | 69 | 30 | N/S | N/S | N/S | N/S | N/S | N/S | 0.006 | N/S | N/S | N/S | N/S | N/S | N/S | N/S | N/S | N/S | N/S | N/S | N/S | N/S | 53.25 | 21.11 | 220 | 12.6
2022-09-29 | 5.81 | 8.9 | 7.3 | N/S | N/S | 5 | <3 | <0.3 | 18.5 | 3.49 | 3.47 | N/S | N/S | N/S | N/S | 69 | 30 | N/S | N/S | N/S | N/S | N/S | N/S | 0.006 | N/S | N/S | N/S | N/S | N/S | N/S | N/S | N/S | N/S | N/S | N/S | N/S | N/S | 53.38 | 21.09 | 220 | N/S
2022-09-30 | 4.99 | N/S | N/S | N/S | N/S | N/S | N/S | N/S | N/S | N/S | N/S | N/S | N/S | N/S | N/S | 69 | 20 | N/S | N/S | N/S | N/S | N/S | N/S | N/S | N/S | N/S | N/S | N/S | N/S | N/S | N/S | N/S | N/S | N/S | N/S | N/S | N/S | N/S | N/S | N/S | N/S
2022-10-01 | 5.23 | N/S | N/S | N/S | N/S | N/S | N/S | N/S | N/S | N/S | N/S | N/S | N/S | N/S | N/S | 69 | N/S | N/S | N/S | N/S | N/S | N/S | N/S | N/S | N/S | N/S | N/S | N/S | N/S | N/S | N/S | N/S | N/S | N/S | N/S | N/S | N/S | N/S | N/S | N/S | N/S
2022-10-02 | 5.35 | N/S | N/S | 5 | 3 | N/S | <3 | <0.3 | 17.74 | 3.76 | 3.59 | N/S | N/S | N/S | N/S | 69 | N/S | N/S | N/S | N/S | N/S | N/S | N/S | N/S | N/S | N/S | N/S | N/S | N/S | N/S | N/S | N/S | N/S | N/S | N/S | N/S | N/S | N/S | N/S | N/S | 10.6
2022-10-03 | 4.88 | 8 | 6.8 | 4 | 3 | 3 | <3 | <0.3 | 17.26 | 3.46 | 3.4 | 102.16 | 0.6 | <5 | N/S | 69 | <10 | N/S | N/S | N/S | N/S | N/S | N/S | N/S | N/S | N/S | N/S | N/S | N/S | N/S | N/S | N/S | N/S | N/S | N/S | N/S | N/S | N/S | N/S | N/S | 9.66
2022-10-04 | 4.99 | 8 | 6.9 | 5 | 3 | 2 | <3 | <0.3 | 16.17 | 3.68 | 3.94 | N/S | N/S | N/S | N/S | 69 | 30 | <0.005 | 0.006 | <0.002 | 0.024 | <0.002 | <0.004 | 0.004 | 0.03 | 0.03 | <0.002 | 0.016 | 0.7 | <0.002 | <0.004 | <0.004 | 0.033 | <0.002 | <0.002 | <0.002 | <3 | 53.51 | 19.59 | 214 | 10.04
2022-10-05 | 5.26 | 8.2 | 6.9 | 4 | 3 | 2 | <3 | <0.3 | 17.06 | 4.12 | 3.96 | N/S | N/S | N/S | <5 | 69 | 40 | N/S | N/S | N/S | N/S | N/S | N/S | 0.004 | N/S | N/S | N/S | N/S | N/S | N/S | N/S | N/S | N/S | N/S | N/S | N/S | N/S | 49.49 | 18.71 | 201 | 9.74
2022-10-06 | 4.72 | 7.7 | 6.9 | N/S | N/S | 2 | <3 | <0.3 | 18.24 | 4.4 | 4.12 | N/S | N/S | N/S | N/S | 69 | 360 | N/S | N/S | N/S | N/S | N/S | N/S | 0.004 | N/S | N/S | N/S | N/S | N/S | N/S | N/S | N/S | N/S | N/S | N/S | N/S | N/S | 49.99 | 19.05 | 203 | N/S
2022-10-07 | 4.94 | N/S | N/S | N/S | N/S | N/S | N/S | N/S | N/S | N/S | N/S | N/S | N/S | N/S | N/S | 68 | 50 | N/S | N/S | N/S | N/S | N/S | N/S | N/S | N/S | N/S | N/S | N/S | N/S | N/S | N/S | N/S | N/S | N/S | N/S | N/S | N/S | N/S | N/S | N/S | N/S
2022-10-08 | 4.92 | N/S | N/S | N/S | N/S | N/S | N/S | N/S | N/S | N/S | N/S | N/S | N/S | N/S | N/S | 68 | N/S | N/S | N/S | N/S | N/S | N/S | N/S | N/S | N/S | N/S | N/S | N/S | N/S | N/S | N/S | N/S | N/S | N/S | N/S | N/S | N/S | N/S | N/S | N/S | N/S
2022-10-09 | 4.67 | N/S | N/S | 5 | 3 | N/S | <3 | <0.3 | 16.02 | 3.9 | 3.77 | N/S | N/S | N/S | N/S | 67 | N/S | N/S | N/S | N/S | N/S | N/S | N/S | N/S | N/S | N/S | N/S | N/S | N/S | N/S | N/S | N/S | N/S | N/S | N/S | N/S | N/S | N/S | N/S | N/S | 10.82
2022-10-10 | 4.64 | 8.3 | 6.9 | 5 | 3 | 3 | 2 | <0.3 | 16.27 | 3.83 | 3.74 | 101.7 | 0.6 | <5 | N/S | 68 | 30 | N/S | N/S | N/S | N/S | N/S | N/S | N/S | N/S | N/S | N/S | N/S | N/S | N/S | N/S | N/S | N/S | N/S | N/S | N/S | N/S | N/S | N/S | N/S | 10.53
2022-10-11 | 5.23 | 7.4 | 7 | 5 | 3 | 3 | 2 | 0.7 | 16.4 | 3.98 | 3.87 | N/S | N/S | N/S | N/S | 68 | 940 | <0.005 | 0.007 | <0.002 | 0.023 | <0.002 | <0.004 | 0.004 | 0.04 | N/S | <0.002 | 0.019 | 0.6 | <0.002 | <0.004 | <0.004 | 0.037 | <0.002 | <0.002 | <0.002 | <3 | 49.12 | 18.19 | 198 | 10.92
2022-10-12 | 6.93 | 8.2 | 7 | 6 | 3 | 4 | 3 | 0.9 | 16.82 | 3.64 | 3.62 | N/S | N/S | N/S | <5 | 68 | <10 | N/S | N/S | N/S | N/S | N/S | N/S | 0.006 | N/S | N/S | N/S | N/S | N/S | N/S | N/S | N/S | N/S | N/S | N/S | N/S | N/S | 49.49 | 18.2 | 199 | 11.58
2022-10-13 | 5.3 | 8.1 | 7 | N/S | N/S | 2 | <3 | <0.3 | 14.36 | 3.04 | 2.96 | N/S | N/S | N/S | N/S | 67 | <10 | N/S | N/S | N/S | N/S | N/S | N/S | 0.004 | N/S | N/S | N/S | N/S | N/S | N/S | N/S | N/S | N/S | N/S | N/S | N/S | N/S | 50.46 | 18.48 | 202 | N/S
2022-10-14 | 4.79 | N/S | N/S | N/S | N/S | N/S | N/S | N/S | N/S | N/S | N/S | N/S | N/S | N/S | N/S | 66 | 40 | N/S | N/S | N/S | N/S | N/S | N/S | N/S | N/S | N/S | N/S | N/S | N/S | N/S | N/S | N/S | N/S | N/S | N/S | N/S | N/S | N/S | N/S | N/S | N/S
2022-10-15 | 4.88 | N/S | N/S | N/S | N/S | N/S | N/S | N/S | N/S | N/S | N/S | N/S | N/S | N/S | N/S | 66 | N/S | N/S | N/S | N/S | N/S | N/S | N/S | N/S | N/S | N/S | N/S | N/S | N/S | N/S | N/S | N/S | N/S | N/S | N/S | N/S | N/S | N/S | N/S | N/S | N/S
2022-10-16 | 4.95 | N/S | N/S | 5 | 3 | N/S | <3 | <0.3 | 16.88 | 3.09 | 3.09 | N/S | N/S | N/S | N/S | 66 | N/S | N/S | N/S | N/S | N/S | N/S | N/S | N/S | N/S | N/S | N/S | N/S | N/S | N/S | N/S | N/S | N/S | N/S | N/S | N/S | N/S | N/S | N/S | N/S | 10.14
2022-10-17 | 4.88 | 8.7 | 7 | 5 | 3 | 2 | <3 | T/X | T/X | 3.15 | 3.22 | 100.58 | 0.6 | <5 | N/S | 65 | 9 | N/S | N/S | N/S | N/S | N/S | N/S | N/S | N/S | N/S | N/S | N/S | N/S | N/S | N/S | N/S | N/S | N/S | N/S | N/S | N/S | N/S | N/S | N/S | 10
2022-10-18 | 4.58 | 8.9 | 6.9 | 5 | 3 | 2 | <3 | 0.5 | 18.68 | 3.06 | 3.01 | N/S | N/S | N/S | N/S | 65 | <10 | <0.005 | 0.007 | <0.002 | 0.026 | <0.002 | <0.004 | 0.005 | 0.04 | N/S | <0.002 | 0.012 | 1 | <0.002 | <0.004 | <0.004 | 0.032 | <0.002 | <0.002 | <0.002 | <3 | 51.71 | 19.08 | 208 | 10.23
2022-10-19 | 5.19 | 9.2 | 6.9 | 5 | 3 | 2 | <3 | <0.3 | 20.43 | 3.29 | 3.15 | N/S | N/S | N/S | <5 | 65 | 9 | N/S | N/S | N/S | N/S | N/S | N/S | 0.005 | N/S | N/S | N/S | N/S | N/S | N/S | N/S | N/S | N/S | N/S | N/S | N/S | N/S | 51.62 | 19.14 | 208 | 10.21
2022-10-20 | 5 | 9.2 | 6.9 | N/S | N/S | 2 | <3 | <0.3 | 21.59 | 3.56 | 3.49 | N/S | N/S | N/S | N/S | 65 | 20 | N/S | N/S | N/S | N/S | N/S | N/S | 0.005 | N/S | N/S | N/S | N/S | N/S | N/S | N/S | N/S | N/S | N/S | N/S | N/S | N/S | 52.71 | 19.62 | 212 | N/S
2022-10-21 | 5.1 | N/S | N/S | N/S | N/S | N/S | N/S | N/S | N/S | N/S | N/S | N/S | N/S | N/S | N/S | 66 | 9 | N/S | N/S | N/S | N/S | N/S | N/S | N/S | N/S | N/S | N/S | N/S | N/S | N/S | N/S | N/S | N/S | N/S | N/S | N/S | N/S | N/S | N/S | N/S | N/S
2022-10-22 | 5.27 | N/S | N/S | N/S | N/S | N/S | N/S | N/S | N/S | N/S | N/S | N/S | N/S | N/S | N/S | 66 | N/S | N/S | N/S | N/S | N/S | N/S | N/S | N/S | N/S | N/S | N/S | N/S | N/S | N/S | N/S | N/S | N/S | N/S | N/S | N/S | N/S | N/S | N/S | N/S | N/S
2022-10-23 | 5.04 | N/S | N/S | 6 | 3 | N/S | <3 | <0.3 | 20.66 | 4.04 | 4.1 | N/S | N/S | N/S | N/S | 67 | N/S | N/S | N/S | N/S | N/S | N/S | N/S | N/S | N/S | N/S | N/S | N/S | N/S | N/S | N/S | N/S | N/S | N/S | N/S | N/S | N/S | N/S | N/S | N/S | 11.61
2022-10-24 | 4.56 | 8 | 6.9 | 5 | 3 | 3 | <3 | <0.3 | 19.36 | 4.05 | 3.94 | 92.34 | 0.6 | <5 | N/S | 68 | 9 | N/S | N/S | N/S | N/S | N/S | N/S | N/S | N/S | N/S | N/S | N/S | N/S | N/S | N/S | N/S | N/S | N/S | N/S | N/S | N/S | N/S | N/S | N/S | 9.94
2022-10-25 | 6.53 | 8.5 | 6.9 | S/X | S/X | S/X | S/X | S/X | S/X | S/X | S/X | S/X | S/X | N/S | N/S | 68 | 20 | <0.005 | 0.005 | S/X | S/X | S/X | S/X | S/X | S/X | S/X | S/X | S/X | 1.2 | S/X | S/X | S/X | S/X | S/X | S/X | S/X | <3 | S/X | S/X | S/X | S/X
2022-10-26 | 6.03 | 8.5 | 7 | 4 | 2 | 4 | 3 | 1.6 | 14.54 | 2.92 | 2.99 | N/S | N/S | N/S | <5 | 66 | 40 | N/S | N/S | <0.002 | 0.021 | <0.002 | <0.004 | 0.006 | 0.05 | N/S | <0.002 | 0.027 | N/S | 0.002 | <0.004 | <0.004 | 0.029 | <0.002 | <0.002 | <0.002 | N/S | 49.01 | 18.03 | 197 | 9.03
2022-10-27 | 5.27 | 9.2 | 7 | 4 | 2 | 2 | <3 | <0.3 | 15.65 | 2.76 | 2.68 | N/S | N/S | N/S | N/S | 65 | 9 | N/S | N/S | N/S | N/S | N/S | N/S | 0.004 | N/S | N/S | N/S | N/S | N/S | N/S | N/S | N/S | N/S | N/S | N/S | N/S | N/S | 50.18 | 18.6 | 202 | 9.19
2022-10-28 | 4.87 | N/S | N/S | N/S | N/S | N/S | N/S | N/S | N/S | N/S | N/S | N/S | N/S | N/S | N/S | 66 | 9 | N/S | N/S | N/S | N/S | N/S | N/S | N/S | N/S | N/S | N/S | N/S | N/S | N/S | N/S | N/S | N/S | N/S | N/S | N/S | N/S | N/S | N/S | N/S | N/S
2022-10-29 | 5.16 | N/S | N/S | N/S | N/S | N/S | N/S | N/S | N/S | N/S | N/S | N/S | N/S | N/S | N/S | 66 | N/S | N/S | N/S | N/S | N/S | N/S | N/S | N/S | N/S | N/S | N/S | N/S | N/S | N/S | N/S | N/S | N/S | N/S | N/S | N/S | N/S | N/S | N/S | N/S | N/S
2022-10-30 | 5.17 | N/S | N/S | 4 | 2 | N/S | <3 | <0.3 | 16.83 | 3.09 | 3.12 | N/S | N/S | N/S | N/S | 66 | N/S | N/S | N/S | N/S | N/S | N/S | N/S | N/S | N/S | N/S | N/S | N/S | N/S | N/S | N/S | N/S | N/S | N/S | N/S | N/S | N/S | N/S | N/S | N/S | 8.61
2022-10-31 | 4.94 | 8.8 | 6.9 | 5 | 3 | 2 | <3 | <0.3 | 16.11 | 2.84 | 2.82 | 98.46 | 0.6 | <5 | N/S | 67 | 9 | N/S | N/S | N/S | N/S | N/S | N/S | N/S | N/S | N/S | N/S | N/S | N/S | N/S | N/S | N/S | N/S | N/S | N/S | N/S | N/S | N/S | N/S | N/S | 9.8
2022-11-01 | 4.76 | 8.7 | 7 | 3 | 2 | 2 | <1 | <0.3 | 17.29 | 3.06 | 3.03 | N/S | N/S | N/S | N/S | 66 | N/S | <0.005 | 0.006 | <0.002 | 0.025 | <0.002 | <0.004 | 0.004 | 0.04 | 0.04 | <0.002 | 0.012 | <0.5 | <0.002 | <0.004 | <0.004 | 0.031 | <0.002 | <0.002 | <0.002 | <3 | 54.21 | 20.27 | 219 | 7.58
2022-11-02 | 4.78 | 9 | 6.9 | 3 | 2 | 2 | <3 | <0.3 | 19.16 | 3.28 | 3.36 | N/S | N/S | N/S | <5 | 66 | N/S | N/S | N/S | N/S | N/S | N/S | N/S | 0.004 | N/S | N/S | N/S | N/S | N/S | N/S | N/S | N/S | N/S | N/S | N/S | N/S | N/S | 54.88 | 20.2 | 220 | 7.48
2022-11-03 | 4.7 | 9.5 | 6.7 | N/S | N/S | 2 | <3 | 0.5 | 21.5 | 3.66 | 3.61 | N/S | N/S | N/S | N/S | 66 | N/S | N/S | N/S | N/S | N/S | N/S | N/S | 0.005 | N/S | N/S | N/S | N/S | N/S | N/S | N/S | N/S | N/S | N/S | N/S | N/S | N/S | 53.97 | 19.96 | 217 | N/S
2022-11-04 | 5.15 | N/S | N/S | N/S | N/S | N/S | N/S | N/S | N/S | N/S | N/S | N/S | N/S | N/S | N/S | 66 | N/S | N/S | N/S | N/S | N/S | N/S | N/S | N/S | N/S | N/S | N/S | N/S | N/S | N/S | N/S | N/S | N/S | N/S | N/S | N/S | N/S | N/S | N/S | N/S | N/S
2022-11-05 | 6.62 | N/S | N/S | N/S | N/S | N/S | N/S | N/S | N/S | N/S | N/S | N/S | N/S | N/S | N/S | 66 | N/S | N/S | N/S | N/S | N/S | N/S | N/S | N/S | N/S | N/S | N/S | N/S | N/S | N/S | N/S | N/S | N/S | N/S | N/S | N/S | N/S | N/S | N/S | N/S | N/S
2022-11-06 | 6 | N/S | N/S | 3 | 2 | N/S | <3 | <0.3 | 15.91 | 2.92 | 2.8 | N/S | N/S | N/S | N/S | 65 | N/S | N/S | N/S | N/S | N/S | N/S | N/S | N/S | N/S | N/S | N/S | N/S | N/S | N/S | N/S | N/S | N/S | N/S | N/S | N/S | N/S | N/S | N/S | N/S | 7.68
2022-11-07 | 5.14 | 8.9 | 7 | 3 | 2 | 2 | <3 | <0.3 | 15.5 | 2.86 | 2.85 | 99.53 | 0.6 | <5 | N/S | 64 | N/S | N/S | N/S | N/S | N/S | N/S | N/S | N/S | N/S | N/S | N/S | N/S | N/S | N/S | N/S | N/S | N/S | N/S | N/S | N/S | N/S | N/S | N/S | N/S | 7.18
2022-11-08 | 4.95 | 9.2 | 7 | 3 | 2 | 2 | <3 | <0.3 | 17.25 | 3.14 | 3.03 | N/S | N/S | N/S | N/S | 64 | N/S | <0.005 | <0.005 | <0.002 | 0.024 | <0.002 | <0.004 | 0.005 | 0.03 | N/S | <0.002 | 0.006 | <0.5 | <0.002 | <0.004 | <0.004 | 0.026 | <0.002 | <0.002 | <0.002 | <3 | 54.09 | 20.5 | 219 | 7.67
2022-11-09 | 4.86 | 9.4 | 7 | 3 | 2 | 2 | <3 | <0.3 | 20.58 | 3.29 | 3.21 | N/S | N/S | N/S | <5 | 65 | N/S | N/S | N/S | N/S | N/S | N/S | N/S | 0.005 | N/S | N/S | N/S | N/S | N/S | N/S | N/S | N/S | N/S | N/S | N/S | N/S | N/S | 53.08 | 20.08 | 215 | 8.22
2022-11-10 | 4.78 | 9.4 | 7 | N/S | N/S | 4 | <3 | <0.3 | 20.02 | 3.59 | 3.29 | N/S | N/S | N/S | N/S | 65 | N/S | N/S | N/S | N/S | N/S | N/S | N/S | 0.005 | N/S | N/S | N/S | N/S | N/S | N/S | N/S | N/S | N/S | N/S | N/S | N/S | N/S | 52.46 | 19.83 | 213 | N/S
2022-11-11 | 4.76 | N/S | N/S | N/S | N/S | N/S | N/S | N/S | N/S | N/S | N/S | N/S | N/S | N/S | N/S | 65 | N/S | N/S | N/S | N/S | N/S | N/S | N/S | N/S | N/S | N/S | N/S | N/S | N/S | N/S | N/S | N/S | N/S | N/S | N/S | N/S | N/S | N/S | N/S | N/S | N/S
2022-11-12 | 4.87 | N/S | N/S | N/S | N/S | N/S | N/S | N/S | N/S | N/S | N/S | N/S | N/S | N/S | N/S | 63 | N/S | N/S | N/S | N/S | N/S | N/S | N/S | N/S | N/S | N/S | N/S | N/S | N/S | N/S | N/S | N/S | N/S | N/S | N/S | N/S | N/S | N/S | N/S | N/S | N/S
2022-11-13 | 5.04 | N/S | N/S | 4 | 2 | N/S | <3 | <0.3 | 21.49 | 3.89 | 3.74 | N/S | N/S | N/S | N/S | 63 | N/S | N/S | N/S | N/S | N/S | N/S | N/S | N/S | N/S | N/S | N/S | N/S | N/S | N/S | N/S | N/S | N/S | N/S | N/S | N/S | N/S | N/S | N/S | N/S | 8.55
2022-11-14 | 4.75 | 9.5 | 6.9 | 3 | 2 | 2 | <3 | <0.3 | 19.57 | 3.64 | 3.53 | 97.55 | 0.6 | <5 | N/S | 63 | N/S | N/S | N/S | N/S | N/S | N/S | N/S | N/S | N/S | N/S | N/S | N/S | N/S | N/S | N/S | N/S | N/S | N/S | N/S | N/S | N/S | N/S | N/S | N/S | 7.76
2022-11-15 | 5.04 | 9.9 | 6.8 | 4 | 2 | 3 | <3 | <0.3 | 19.72 | 3.59 | 3.53 | N/S | N/S | N/S | N/S | 63 | N/S | <0.005 | <0.005 | <0.002 | 0.022 | <0.002 | <0.004 | 0.004 | 0.04 | N/S | <0.002 | 0.007 | 0.5 | 0.02 | <0.004 | <0.004 | 0.029 | <0.002 | <0.002 | <0.002 | <3 | 51.49 | 19.24 | 208 | 8.37
2022-11-16 | 5.54 | 9.2 | 6.9 | 4 | 2 | 3 | <3 | <0.3 | 19.63 | 3.74 | 3.59 | N/S | N/S | N/S | <5 | 63 | N/S | N/S | N/S | N/S | N/S | N/S | N/S | 0.005 | N/S | N/S | N/S | N/S | N/S | N/S | N/S | N/S | N/S | N/S | N/S | N/S | N/S | 51.87 | 19.5 | 210 | 8.97
2022-11-17 | 5.12 | 9.2 | 6.9 | N/S | N/S | 3 | <3 | <0.3 | 20.39 | 3.56 | 3.53 | N/S | N/S | N/S | N/S | 62 | N/S | N/S | N/S | N/S | N/S | N/S | N/S | 0.005 | N/S | N/S | N/S | N/S | N/S | N/S | N/S | N/S | N/S | N/S | N/S | N/S | N/S | 55.42 | 20.89 | 224 | N/S
2022-11-18 | 4.95 | N/S | N/S | N/S | N/S | N/S | N/S | N/S | N/S | N/S | N/S | N/S | N/S | N/S | N/S | 61 | N/S | N/S | N/S | N/S | N/S | N/S | N/S | N/S | N/S | N/S | N/S | N/S | N/S | N/S | N/S | N/S | N/S | N/S | N/S | N/S | N/S | N/S | N/S | N/S | N/S
2022-11-19 | 5.25 | N/S | N/S | N/S | N/S | N/S | N/S | N/S | N/S | N/S | N/S | N/S | N/S | N/S | N/S | 59 | N/S | N/S | N/S | N/S | N/S | N/S | N/S | N/S | N/S | N/S | N/S | N/S | N/S | N/S | N/S | N/S | N/S | N/S | N/S | N/S | N/S | N/S | N/S | N/S | N/S
2022-11-20 | 5.07 | N/S | N/S | 3 | 2 | N/S | <3 | <0.3 | 20.62 | 3.58 | 3.55 | N/S | N/S | N/S | N/S | 59 | N/S | N/S | N/S | N/S | N/S | N/S | N/S | N/S | N/S | N/S | N/S | N/S | N/S | N/S | N/S | N/S | N/S | N/S | N/S | N/S | N/S | N/S | N/S | N/S | 7.97
2022-11-21 | 4.89 | 9.3 | 6.9 | 3 | 2 | 3 | <3 | <0.3 | 19.29 | 3.39 | 3.32 | 116.9 | 0.6 | <5 | N/S | 60 | N/S | N/S | N/S | N/S | N/S | N/S | N/S | N/S | N/S | N/S | N/S | N/S | N/S | N/S | N/S | N/S | N/S | N/S | N/S | N/S | N/S | N/S | N/S | N/S | 7.77
2022-11-22 | 4.81 | 8.6 | 6.8 | 4 | 2 | 3 | <3 | <0.3 | 18.04 | 3.3 | 3.25 | N/S | N/S | N/S | N/S | 61 | N/S | <0.005 | <0.005 | <0.002 | 0.024 | <0.002 | <0.004 | 0.005 | 0.03 | N/S | <0.002 | 0.015 | <0.5 | 0.005 | <0.004 | <0.004 | 0.035 | <0.002 | <0.002 | <0.002 | <3 | 52.75 | 18.68 | 209 | 8.66
2022-11-23 | 4.72 | 9.3 | 6.9 | 3 | 2 | 3 | <3 | <0.3 | 19.34 | 3.5 | 3.36 | N/S | N/S | N/S | <5 | 62 | N/S | N/S | N/S | N/S | N/S | N/S | N/S | 0.005 | N/S | N/S | N/S | N/S | N/S | N/S | N/S | N/S | N/S | N/S | N/S | N/S | N/S | 52 | 19.71 | 211 | 7.85
2022-11-24 | 5.21 | 9.2 | 6.8 | N/S | N/S | 3 | <3 | <0.3 | 18.45 | 3.72 | 3.6 | N/S | N/S | N/S | N/S | 62 | N/S | N/S | N/S | N/S | N/S | N/S | N/S | 0.006 | N/S | N/S | N/S | N/S | N/S | N/S | N/S | N/S | N/S | N/S | N/S | N/S | N/S | 52.64 | 19.91 | 213 | N/S
2022-11-25 | 4.73 | N/S | N/S | N/S | N/S | N/S | N/S | N/S | N/S | N/S | N/S | N/S | N/S | N/S | N/S | 63 | N/S | N/S | N/S | N/S | N/S | N/S | N/S | N/S | N/S | N/S | N/S | N/S | N/S | N/S | N/S | N/S | N/S | N/S | N/S | N/S | N/S | N/S | N/S | N/S | N/S
2022-11-26 | 4.84 | N/S | N/S | N/S | N/S | N/S | N/S | N/S | N/S | N/S | N/S | N/S | N/S | N/S | N/S | 62 | N/S | N/S | N/S | N/S | N/S | N/S | N/S | N/S | N/S | N/S | N/S | N/S | N/S | N/S | N/S | N/S | N/S | N/S | N/S | N/S | N/S | N/S | N/S | N/S | N/S
2022-11-27 | 5.96 | N/S | N/S | 3 | 2 | N/S | <3 | <0.3 | 19.73 | 3.75 | 3.7 | N/S | N/S | N/S | N/S | 62 | N/S | N/S | N/S | N/S | N/S | N/S | N/S | N/S | N/S | N/S | N/S | N/S | N/S | N/S | N/S | N/S | N/S | N/S | N/S | N/S | N/S | N/S | N/S | N/S | 8.26
2022-11-28 | 5.11 | 9 | 7 | 3 | 2 | 2 | <3 | <0.3 | 18.14 | 3.38 | 3.34 | 101.63 | 0.5 | <5 | N/S | 62 | N/S | N/S | N/S | N/S | N/S | N/S | N/S | N/S | N/S | N/S | N/S | N/S | N/S | N/S | N/S | N/S | N/S | N/S | N/S | N/S | N/S | N/S | N/S | N/S | 8.13
2022-11-29 | 5.2 | 9.4 | 6.9 | 4 | 3 | 2 | <3 | <0.3 | 19.23 | 3.39 | 3.21 | N/S | N/S | N/S | N/S | 62 | N/S | <0.005 | <0.005 | <0.002 | 0.043 | <0.002 | <0.004 | 0.05 | 0.65 | N/S | <0.002 | 0.06 | <0.5 | 0.005 | <0.004 | <0.004 | 0.103 | <0.002 | <0.002 | <0.002 | <3 | 56.92 | 21.36 | 230 | 9.74
2022-11-30 | 5.07 | 9.4 | 7.2 | 4 | 2 | 2 | <3 | <0.3 | 20.69 | 3.56 | 3.57 | N/S | N/S | N/S | <5 | 60 | N/S | N/S | N/S | N/S | N/S | N/S | N/S | 0.006 | N/S | N/S | N/S | N/S | N/S | N/S | N/S | N/S | N/S | N/S | N/S | N/S | N/S | 53.55 | 20.49 | 218 | 8.62
2022-12-01 | 5.49 | 10.1 | 6.9 | N/S | N/S | 3 | <3 | <0.3 | 20.44 | 3.78 | 3.51 | N/S | N/S | N/S | N/S | 59 | N/S | N/S | N/S | N/S | N/S | N/S | N/S | 0.006 | N/S | N/S | N/S | N/S | N/S | N/S | N/S | N/S | N/S | N/S | N/S | N/S | N/S | 53.51 | 20.46 | 218 | N/S
2022-12-02 | 5.26 | N/S | N/S | N/S | N/S | N/S | N/S | N/S | N/S | N/S | N/S | N/S | N/S | N/S | N/S | 59 | N/S | N/S | N/S | N/S | N/S | N/S | N/S | N/S | N/S | N/S | N/S | N/S | N/S | N/S | N/S | N/S | N/S | N/S | N/S | N/S | N/S | N/S | N/S | N/S | N/S
2022-12-03 | 5.57 | N/S | N/S | N/S | N/S | N/S | N/S | N/S | N/S | N/S | N/S | N/S | N/S | N/S | N/S | 59 | N/S | N/S | N/S | N/S | N/S | N/S | N/S | N/S | N/S | N/S | N/S | N/S | N/S | N/S | N/S | N/S | N/S | N/S | N/S | N/S | N/S | N/S | N/S | N/S | N/S
2022-12-04 | 5.4 | N/S | N/S | 3 | 2 | N/S | <3 | <0.3 | 22.71 | 3.3 | 3.46 | N/S | N/S | N/S | N/S | 59 | N/S | N/S | N/S | N/S | N/S | N/S | N/S | N/S | N/S | N/S | N/S | N/S | N/S | N/S | N/S | N/S | N/S | N/S | N/S | N/S | N/S | N/S | N/S | N/S | 8.19
2022-12-05 | 5.28 | 10.1 | 6.8 | 3 | 2 | <2 | <3 | <0.3 | 20.7 | 3.24 | 3.15 | 105.97 | 0.6 | <5 | N/S | 59 | N/S | N/S | N/S | N/S | N/S | N/S | N/S | N/S | N/S | N/S | N/S | N/S | N/S | N/S | N/S | N/S | N/S | N/S | N/S | N/S | N/S | N/S | N/S | N/S | 7.67
2022-12-06 | 5.18 | 9.8 | 7.1 | 4 | 2 | 2 | <3 | <0.3 | 21.86 | 3.43 | 3.45 | N/S | N/S | N/S | N/S | 60 | N/S | <0.005 | <0.005 | <0.002 | 0.024 | <0.002 | <0.004 | 0.006 | 0.04 | T/X | <0.002 | 0.008 | <0.5 | 0.003 | <0.004 | <0.004 | 0.042 | <0.002 | <0.002 | <0.002 | <3 | 52.22 | 19.96 | 213 | 8.95
2022-12-07 | 5.17 | 9.8 | 6.8 | 4 | 2 | 2 | <3 | <0.3 | 23.11 | 3.81 | 3.71 | N/S | N/S | N/S | <5 | 61 | N/S | N/S | N/S | N/S | N/S | N/S | N/S | 0.005 | N/S | N/S | N/S | N/S | N/S | N/S | N/S | N/S | N/S | N/S | N/S | N/S | N/S | 53.29 | 20.4 | 217 | 9.21
2022-12-08 | 5.27 | 9.6 | 6.9 | N/S | N/S | 3 | <3 | <0.3 | 24.98 | 3.95 | 3.8 | N/S | N/S | N/S | N/S | 61 | N/S | N/S | N/S | N/S | N/S | N/S | N/S | 0.006 | N/S | N/S | N/S | N/S | N/S | N/S | N/S | N/S | N/S | N/S | N/S | N/S | N/S | 53.36 | 20.45 | 217 | N/S
2022-12-09 | 7.06 | N/S | N/S | N/S | N/S | N/S | N/S | N/S | N/S | N/S | N/S | N/S | N/S | N/S | N/S | 60 | N/S | N/S | N/S | N/S | N/S | N/S | N/S | N/S | N/S | N/S | N/S | N/S | N/S | N/S | N/S | N/S | N/S | N/S | N/S | N/S | N/S | N/S | N/S | N/S | N/S
2022-12-10 | 6.47 | N/S | N/S | N/S | N/S | N/S | N/S | N/S | N/S | N/S | N/S | N/S | N/S | N/S | N/S | 60 | N/S | N/S | N/S | N/S | N/S | N/S | N/S | N/S | N/S | N/S | N/S | N/S | N/S | N/S | N/S | N/S | N/S | N/S | N/S | N/S | N/S | N/S | N/S | N/S | N/S
2022-12-11 | 5.89 | N/S | N/S | 4 | 2 | N/S | <3 | <0.3 | 19.07 | 2.65 | 2.64 | N/S | N/S | N/S | N/S | 60 | N/S | N/S | N/S | N/S | N/S | N/S | N/S | N/S | N/S | N/S | N/S | N/S | N/S | N/S | N/S | N/S | N/S | N/S | N/S | N/S | N/S | N/S | N/S | N/S | 9.25
2022-12-12 | 5.26 | 9.6 | 6.9 | 4 | 2 | 2 | <3 | <0.3 | 19.07 | 2.65 | 2.56 | 114.21 | 0.5 | <5 | N/S | 60 | N/S | N/S | N/S | N/S | N/S | N/S | N/S | N/S | N/S | N/S | N/S | N/S | N/S | N/S | N/S | N/S | N/S | N/S | N/S | N/S | N/S | N/S | N/S | N/S | 8.53
2022-12-13 | 5.54 | 10.1 | 7.1 | 3 | 2 | 3 | <3 | <0.3 | 19.83 | 3.02 | 2.86 | N/S | N/S | N/S | N/S | 59 | N/S | <0.005 | <0.005 | <0.002 | 0.025 | <0.002 | <0.004 | 0.004 | 0.05 | 0.04 | <0.002 | 0.009 | <0.5 | 0.006 | <0.004 | <0.004 | 0.05 | <0.002 | <0.002 | <0.002 | <3 | 57.85 | 22.13 | 236 | 7.01
2022-12-14 | 9.44 | 9.8 | 6.9 | 4 | 2 | 3 | <3 | <0.3 | 20.94 | 2.97 | 2.84 | N/S | N/S | N/S | <5 | 59 | N/S | N/S | N/S | N/S | N/S | N/S | N/S | 0.004 | N/S | N/S | N/S | N/S | N/S | N/S | N/S | N/S | N/S | N/S | N/S | N/S | N/S | 57.54 | 22.04 | 234 | 8.33
2022-12-15 | 13.84 | 10.2 | 6.9 | N/S | N/S | 3 | 1 | <0.3 | 10.12 | 1.09 | 0.96 | N/S | N/S | N/S | N/S | 57 | N/S | N/S | N/S | N/S | N/S | N/S | N/S | 0.004 | N/S | N/S | N/S | N/S | N/S | N/S | N/S | N/S | N/S | N/S | N/S | N/S | N/S | 55.74 | 21 | 226 | N/S
2022-12-16 | 8.58 | N/S | N/S | N/S | N/S | N/S | N/S | N/S | N/S | N/S | N/S | N/S | N/S | N/S | N/S | 56 | N/S | N/S | N/S | N/S | N/S | N/S | N/S | N/S | N/S | N/S | N/S | N/S | N/S | N/S | N/S | N/S | N/S | N/S | N/S | N/S | N/S | N/S | N/S | N/S | N/S
2022-12-17 | 7.66 | N/S | N/S | N/S | N/S | N/S | N/S | N/S | N/S | N/S | N/S | N/S | N/S | N/S | N/S | 56 | N/S | N/S | N/S | N/S | N/S | N/S | N/S | N/S | N/S | N/S | N/S | N/S | N/S | N/S | N/S | N/S | N/S | N/S | N/S | N/S | N/S | N/S | N/S | N/S | N/S
2022-12-18 | 7.26 | N/S | N/S | 4 | 2 | N/S | 2 | <0.3 | 14.45 | 1.77 | 1.71 | N/S | N/S | N/S | N/S | 55 | N/S | N/S | N/S | N/S | N/S | N/S | N/S | N/S | N/S | N/S | N/S | N/S | N/S | N/S | N/S | N/S | N/S | N/S | N/S | N/S | N/S | N/S | N/S | N/S | 9.17
2022-12-19 | 6.18 | 11 | 6.9 | 5 | 3 | 5 | 2 | <0.3 | 14.48 | 1.92 | 1.8 | 123.77 | 0.4 | <5 | N/S | 55 | N/S | N/S | N/S | N/S | N/S | N/S | N/S | N/S | N/S | N/S | N/S | N/S | N/S | N/S | N/S | N/S | N/S | N/S | N/S | N/S | N/S | N/S | N/S | N/S | 10.1
2022-12-20 | 6.02 | 10.2 | 6.9 | 3 | 2 | 4 | 3 | <0.3 | 17.19 | 2.18 | 2.13 | N/S | N/S | N/S | N/S | 55 | N/S | <0.005 | 0.005 | <0.002 | 0.03 | <0.002 | <0.004 | 0.005 | 0.03 | N/S | <0.002 | 0.006 | 1.3 | 0.003 | <0.004 | <0.004 | 0.028 | <0.002 | <0.002 | <0.002 | <3 | 64.01 | 26.59 | 269 | 8.16
2022-12-21 | 5.98 | 11 | 7.3 | 3 | 2 | 3 | <3 | <0.3 | 19.56 | 2.52 | 2.37 | N/S | N/S | N/S | <5 | 55 | N/S | N/S | N/S | N/S | N/S | N/S | N/S | 0.006 | N/S | N/S | N/S | N/S | N/S | N/S | N/S | N/S | N/S | N/S | N/S | N/S | N/S | 66.41 | 27.54 | 279 | 7.84
2022-12-22 | 6.18 | 10.3 | 7.3 | N/S | N/S | 3 | <3 | <0.3 | 20.5 | 2.68 | 2.55 | N/S | N/S | N/S | N/S | 56 | N/S | N/S | N/S | N/S | N/S | N/S | N/S | 0.004 | N/S | N/S | N/S | N/S | N/S | N/S | N/S | N/S | N/S | N/S | N/S | N/S | N/S | 66.14 | 27.55 | 279 | N/S
2022-12-23 | 6.11 | N/S | N/S | N/S | N/S | N/S | N/S | N/S | N/S | N/S | N/S | N/S | N/S | N/S | N/S | 52 | N/S | N/S | N/S | N/S | N/S | N/S | N/S | N/S | N/S | N/S | N/S | N/S | N/S | N/S | N/S | N/S | N/S | N/S | N/S | N/S | N/S | N/S | N/S | N/S | N/S
2022-12-24 | 5.97 | N/S | N/S | N/S | N/S | N/S | N/S | N/S | N/S | N/S | N/S | N/S | N/S | N/S | N/S | 51 | N/S | N/S | N/S | N/S | N/S | N/S | N/S | N/S | N/S | N/S | N/S | N/S | N/S | N/S | N/S | N/S | N/S | N/S | N/S | N/S | N/S | N/S | N/S | N/S | N/S
2022-12-25 | 5.68 | N/S | N/S | 3 | 2 | N/S | <3 | <0.3 | 17.11 | 2.67 | 2.56 | N/S | N/S | N/S | N/S | 52 | N/S | N/S | N/S | N/S | N/S | N/S | N/S | N/S | N/S | N/S | N/S | N/S | N/S | N/S | N/S | N/S | N/S | N/S | N/S | N/S | N/S | N/S | N/S | N/S | 7.12
2022-12-26 | 6.02 | 10.5 | 7 | 3 | 2 | 2 | <3 | <0.3 | 16.9 | 2.67 | 2.67 | 120.8 | 0.5 | <5 | N/S | 54 | N/S | N/S | N/S | N/S | N/S | N/S | N/S | N/S | N/S | N/S | N/S | N/S | N/S | N/S | N/S | N/S | N/S | N/S | N/S | N/S | N/S | N/S | N/S | N/S | 7.44
2022-12-27 | 5.89 | 9.3 | 6.9 | 4 | 2 | 3 | <3 | <0.3 | 18.48 | 2.8 | 2.65 | N/S | N/S | N/S | N/S | 54 | N/S | <0.005 | 0.006 | <0.002 | 0.025 | <0.002 | <0.004 | 0.006 | 0.03 | N/S | <0.002 | 0.007 | 1.1 | <0.002 | <0.004 | <0.004 | 0.028 | <0.002 | <0.002 | <0.002 | <3 | 59.67 | 24.35 | 249 | 9.34
2022-12-28 | 6 | 10.5 | 7 | 4 | 3 | 2 | <3 | <0.3 | 18.82 | 2.67 | 2.68 | N/S | N/S | N/S | <5 | 54 | N/S | N/S | N/S | N/S | N/S | N/S | N/S | 0.005 | N/S | N/S | N/S | N/S | N/S | N/S | N/S | N/S | N/S | N/S | N/S | N/S | N/S | 57.96 | 23.82 | 243 | 9.58
2022-12-29 | 6.51 | 10.6 | 6.9 | N/S | N/S | 3 | <3 | <0.3 | 20.21 | 2.94 | 2.84 | N/S | N/S | N/S | N/S | 55 | N/S | N/S | N/S | N/S | N/S | N/S | N/S | 0.005 | N/S | N/S | N/S | N/S | N/S | N/S | N/S | N/S | N/S | N/S | N/S | N/S | N/S | 59.78 | 24.49 | 250 | N/S
2022-12-30 | 6.17 | N/S | N/S | N/S | N/S | N/S | N/S | N/S | N/S | N/S | N/S | N/S | N/S | N/S | N/S | 57 | N/S | N/S | N/S | N/S | N/S | N/S | N/S | N/S | N/S | N/S | N/S | N/S | N/S | N/S | N/S | N/S | N/S | N/S | N/S | N/S | N/S | N/S | N/S | N/S | N/S
2022-12-31 | 6.43 | N/S | N/S | N/S | N/S | N/S | N/S | N/S | N/S | N/S | N/S | N/S | N/S | N/S | N/S | 56 | N/S | N/S | N/S | N/S | N/S | N/S | N/S | N/S | N/S | N/S | N/S | N/S | N/S | N/S | N/S | N/S | N/S | N/S | N/S | N/S | N/S | N/S | N/S | N/S | N/S
RL Effective 1/1/2022 | [5 empty] | 2 | 1 | 0.3 | 0.25 | 0.15 | 0.15 | 0.5 | 0.1 | 5 | 5 |  |  | 0.005 | 0.005 | 0.001 | 0.001 | 0.001 | 0.002 | 0.001 | 0.01 | 0.01 | 0.001 | 0.001 | 0.5 | 0.001 | 0.002 | 0.002 | 0.005 | 0.001 | 0.001 | 0.001 | 3 | 0.5 | 0.5 |  | 5
Observations | 365 | 208 | 208 | 205 | 205 | 207 | 253 | 254 | 254 | 255 | 254 | 52 | 52 | 51 | 52 | 365 | 140 | 51 | 51 | 52 | 52 | 52 | 52 | 155 | 52 | 12 | 52 | 52 | 49 | 52 | 52 | 52 | 52 | 52 | 52 | 52 | 52 | 155 | 155 | 155 | 205
Minimum | 4.56 | 7.4 | 6.5 | 2 | 1 | <2 | <1 | <0.3 | 8.49 | 0.92 | 0.89 | 83.79 | 0.3 | <5 | <5 | 49 | <10 | <0.005 | <0.005 | <0.002 | 0.021 | <0.002 | <0.004 | 0.004 | 0.03 | 0.03 | <0.002 | 0.003 | <0.5 | <0.002 | <0.004 | <0.004 | 0.023 | <0.002 | <0.002 | <0.002 | <3 | 49.01 | 18.03 | 197 | 6.4
Mean | 7.04 | 9.4 | 7.1 | 4 | 3 | <3 | <2 | <0.3 | 17.25 | 2.76 | 2.71 | 140.6 | 0.5 | <4 | <4 | 62 | GM=<17 | <0.004 | <0.005 | <0.001 | 0.03 | <0.001 | <0.003 | 0.007 | 0.05 | 0.04 | <0.001 | 0.01 | <0.9 | <0.002 | <0.003 | <0.003 | 0.041 | <0.001 | <0.001 | <0.001 | <2 | 63.51 | 24.26 | 259 | 9.57
Maximum | 15.58 | 12.3 | 7.5 | 8 | 5 | 10 | 3 | 1.6 | 24.98 | 4.4 | 4.33 | 296.92 | 0.6 | <5 | <5 | 73 | 1100 | <0.005 | 0.009 | <0.002 | 0.049 | <0.002 | <0.004 | 0.05 | 0.65 | 0.05 | <0.002 | 0.06 | 2.8 | 0.02 | <0.004 | <0.004 | 0.103 | <0.002 | <0.002 | <0.002 | <3 | 99.86 | 36.32 | 399 | 14.69
%>400=1
*Effective 1/1/21, means are no longer calculated using the Reporting Limit value in place of non-detect/<LOQ results and are now calculated by replacing any non-detect/<LOQ results with the Reporting Limit/(SQRT2).
*Effective 6/1/21, BOD5 and CBOD5 are calculated from TOC.
February 10, 2022, P-SOL, T/X: Sample was not filtered the same day of delivery to laboratory.
February 13, 22, 2022, TKN: Sample MS recovery failed but LCS passed.
February 15, 2022, Ca: Sample MS recovery failed but LCS passed.
February 28, 2022, NH3, NO2+NO3, T/X: Sample was not preserved within acceptable time.
February 28, 2022, FOG: Sample MS recovery failed but LCS passed.
March 7, 2022, F: Sample MS recovery failed but LCS passed.
April 5, 2022, TKN: Sample MS recovery failed but LCS passed.
April 11, 2022, FOG, T/X: Analytical error; initial weight was not recorded.
April 27, 2022, FEC COL, S/X: Sample never arrived at laboratory.
May 2, 2022, NO2+NO3: Sample MS recovery failed but LCS passed.
May 3, 2022, Ag: Sample MS recovery failed but LCS passed.
May 12, 2022, NH3, NO2+NO3, T/X: Sample was not preserved within acceptable time.
June 21, 2022, TKN, T/X: Thermal preservation compromised due to malfunctioning cooler.
June 22, 23, 29, 30, 2022, TKN, P-TOT, P-SOL, T/X: Thermal preservation compromised due to malfunctioning cooler.
July 4, 2022, NO2+NO3: Sample MS/MSD recovery failed but LCS passed.
July 12, 2022, CN-AMEN, CN, T/X: Holding time exceeded due to inoperable instrument.
July 31, 2022, NH3-N, NO2+NO3, T/X: Aliquot was not preserved within acceptable time.
August 7, 2022, NH3-N, NO2+NO3, T/X: Aliquot was not preserved within acceptable time.
August 15-17, 2022, BOD5, CBOD5, TOC, T/X: Thermal preservation compromised due to malfunctioning cooler.
August 16, 23, 2022, Hg LL, T/X: Field blank failure.
August 16, 2022, Cr6: Sample MS/MSD recovery failed but LCS passed.
September 6, 2022, Hg LL, T/X: Field blank failure.
September 13, 2022, TKN, T/X: Thermal preservation compromised due to malfunctioning cooler.
October 17, 2022, NH3-N, NO2+NO3, T/X: Aliquot was not preserved within acceptable time.
October 19, 2022, Phenol: Sample MS/MSD recovery failed but LCS passed.
October 25, 2022, All analyses, S/X: Sample was not thermally preserved.

## HP Outfall 2023
| FLOW | DO | pH | BOD5 | CBOD5 | SS | TKN | NH3-N | NO2+NO3 | P-TOT | P-SOL | Cl | F | FOG | PHENOL | TEMP | FEC COL | CN-AMEN | CN | As | Ba | Cd | Cr-Tot | Cu | Fe-Tot | Fe-Sol | Pb | Mn | Hg LL | Ni | Se | Ag | Zn | Sb | Be | Tl | CR6+ | Ca | Mg | Hardness | TOC
Date | MGD | mg/L |  | mg/L | mg/L | mg/L | mg/L | mg/L |  | mg/L | mg/L | mg/L | mg/L | mg/L | ug/L | Deg F | CTS/100 mL | mg/L | mg/L | mg/L | mg/L | mg/L | mg/L | mg/L | mg/L | mg/L | mg/L | mg/L | ng/L | mg/L | mg/L | mg/L | mg/L | mg/L | mg/L | mg/L | ug/L | mg/L | mg/L | mg/L CaCO3 | mg/L
2023-01-01 | 6.26 | N/S | N/S | 3 | 2 | N/S | <3 | <0.3 | 19.39 | 2.76 | 2.73 | N/S | N/S | N/S | N/S | 56 | N/S | N/S | N/S | N/S | N/S | N/S | N/S | N/S | N/S | N/S | N/S | N/S | N/S | N/S | N/S | N/S | N/S | N/S | N/S | N/S | N/S | N/S | N/S | N/S | 8.2
2023-01-02 | 6.85 | 9.6 | 7.2 | 4 | 2 | 3 | <3 | <0.3 | 18.68 | 2.81 | 2.68 | 174.55 | 0.5 | <5 | N/S | 57 | N/S | N/S | N/S | N/S | N/S | N/S | N/S | N/S | N/S | N/S | N/S | N/S | N/S | N/S | N/S | N/S | N/S | N/S | N/S | N/S | N/S | N/S | N/S | N/S | 8.35
2023-01-03 | 13.75 | 9.4 | 7 | 3 | 2 | 4 | <3 | 0.4 | 14.97 | 2.18 | 2.13 | N/S | N/S | N/S | N/S | 56 | N/S | <0.005 | <0.005 | <0.002 | 0.029 | <0.002 | <0.004 | 0.005 | 0.03 | 0.03 | <0.002 | 0.029 | 1 | <0.002 | <0.004 | <0.004 | 0.025 | <0.002 | <0.002 | <0.002 | <3 | 70.12 | 27.04 | 286 | 7.75
2023-01-04 | 10.79 | 10.2 | 6.9 | 2 | 1 | 3 | 1 | <0.3 | 9.21 | 1 | 0.97 | N/S | N/S | N/S | <5 | 54 | N/S | N/S | N/S | N/S | N/S | N/S | N/S | 0.003 | N/S | N/S | N/S | N/S | N/S | N/S | N/S | N/S | N/S | N/S | N/S | N/S | N/S | 72.89 | 27.7 | 296 | 5.22
2023-01-05 | 8.71 | 10.3 | 7.1 | N/S | N/S | 2 | <3 | <0.3 | 11.25 | 1.14 | 1.12 | N/S | N/S | N/S | N/S | 55 | N/S | N/S | N/S | N/S | N/S | N/S | N/S | 0.003 | N/S | N/S | N/S | N/S | N/S | N/S | N/S | N/S | N/S | N/S | N/S | N/S | N/S | 77.94 | 30.31 | 319 | N/S
2023-01-06 | 7.78 | N/S | N/S | N/S | N/S | N/S | N/S | N/S | N/S | N/S | N/S | N/S | N/S | N/S | N/S | 55 | N/S | N/S | N/S | N/S | N/S | N/S | N/S | N/S | N/S | N/S | N/S | N/S | N/S | N/S | N/S | N/S | N/S | N/S | N/S | N/S | N/S | N/S | N/S | N/S | N/S
2023-01-07 | 7.18 | N/S | N/S | N/S | N/S | N/S | N/S | N/S | N/S | N/S | N/S | N/S | N/S | N/S | N/S | 55 | N/S | N/S | N/S | N/S | N/S | N/S | N/S | N/S | N/S | N/S | N/S | N/S | N/S | N/S | N/S | N/S | N/S | N/S | N/S | N/S | N/S | N/S | N/S | N/S | N/S
2023-01-08 | 6.79 | N/S | N/S | 2 | 1 | N/S | <3 | <0.3 | 15.79 | 2.14 | 2.07 | N/S | N/S | N/S | N/S | 55 | N/S | N/S | N/S | N/S | N/S | N/S | N/S | N/S | N/S | N/S | N/S | N/S | N/S | N/S | N/S | N/S | N/S | N/S | N/S | N/S | N/S | N/S | N/S | N/S | 6.32
2023-01-09 | 6.17 | 10.2 | 7.1 | 3 | 2 | 2 | <3 | <0.3 | 16.54 | 2.16 | 2.11 | 151.96 | 0.5 | <5 | N/S | 55 | N/S | N/S | N/S | N/S | N/S | N/S | N/S | N/S | N/S | N/S | N/S | N/S | N/S | N/S | N/S | N/S | N/S | N/S | N/S | N/S | N/S | N/S | N/S | N/S | 7.35
2023-01-10 | 6.04 | 9.5 | 7.1 | 3 | 2 | 3 | <3 | <0.3 | 16.41 | 2.3 | 2.16 | N/S | N/S | N/S | N/S | 56 | N/S | <0.005 | <0.005 | <0.002 | 0.034 | <0.002 | <0.004 | 0.005 | 0.03 | N/S | <0.002 | 0.01 | 0.8 | <0.002 | <0.004 | <0.004 | 0.03 | <0.002 | <0.002 | <0.002 | <3 | 73.48 | 28.9 | 302 | 7.99
2023-01-11 | 5.73 | 9.8 | 7.1 | 3 | 2 | 4 | <3 | <0.3 | 16.55 | 2.7 | 2.72 | N/S | N/S | N/S | <5 | 57 | N/S | N/S | N/S | N/S | N/S | N/S | N/S | 0.005 | N/S | N/S | N/S | N/S | N/S | N/S | N/S | N/S | N/S | N/S | N/S | N/S | N/S | 73.18 | 28.93 | 302 | 7.2
2023-01-12 | 5.24 | 10.2 | 7.4 | N/S | N/S | 3 | <3 | <0.3 | 18.34 | 2.77 | 2.73 | N/S | N/S | N/S | N/S | 57 | N/S | N/S | N/S | N/S | N/S | N/S | N/S | 0.005 | N/S | N/S | N/S | N/S | N/S | N/S | N/S | N/S | N/S | N/S | N/S | N/S | N/S | 72.01 | 28.47 | 297 | N/S
2023-01-13 | 5.51 | N/S | N/S | N/S | N/S | N/S | N/S | N/S | N/S | N/S | N/S | N/S | N/S | N/S | N/S | 56 | N/S | N/S | N/S | N/S | N/S | N/S | N/S | N/S | N/S | N/S | N/S | N/S | N/S | N/S | N/S | N/S | N/S | N/S | N/S | N/S | N/S | N/S | N/S | N/S | N/S
2023-01-14 | 5.56 | N/S | N/S | N/S | N/S | N/S | N/S | N/S | N/S | N/S | N/S | N/S | N/S | N/S | N/S | 55 | N/S | N/S | N/S | N/S | N/S | N/S | N/S | N/S | N/S | N/S | N/S | N/S | N/S | N/S | N/S | N/S | N/S | N/S | N/S | N/S | N/S | N/S | N/S | N/S | N/S
2023-01-15 | 5.56 | N/S | N/S | 3 | 2 | N/S | <3 | <0.3 | 20.53 | 2.84 | 2.86 | N/S | N/S | N/S | N/S | 55 | N/S | N/S | N/S | N/S | N/S | N/S | N/S | N/S | N/S | N/S | N/S | N/S | N/S | N/S | N/S | N/S | N/S | N/S | N/S | N/S | N/S | N/S | N/S | N/S | 7.92
2023-01-16 | 6.77 | 10.2 | 7.3 | 3 | 2 | 2 | <3 | <0.3 | 19.52 | 2.89 | 2.96 | 132.56 | 0.5 | <5 | N/S | 56 | N/S | N/S | N/S | N/S | N/S | N/S | N/S | N/S | N/S | N/S | N/S | N/S | N/S | N/S | N/S | N/S | N/S | N/S | N/S | N/S | N/S | N/S | N/S | N/S | 7.76
2023-01-17 | 6.11 | 10.2 | 7.1 | 3 | 2 | 2 | <3 | <0.3 | 16.36 | 2.69 | 2.53 | N/S | N/S | N/S | N/S | 56 | N/S | <0.005 | <0.005 | <0.002 | 0.029 | <0.002 | <0.004 | 0.005 | 0.03 | N/S | <0.002 | 0.007 | <0.5 | <0.002 | <0.004 | <0.004 | 0.03 | <0.002 | <0.002 | <0.002 | <3 | 60.99 | 23.85 | 250 | 7.89
2023-01-18 | 6.25 | 10.3 | 7.1 | 3 | 2 | <2 | <3 | <0.3 | 17.87 | 2.34 | 2.34 | N/S | N/S | N/S | <5 | 56 | N/S | N/S | N/S | N/S | N/S | N/S | N/S | 0.005 | N/S | N/S | N/S | N/S | N/S | N/S | N/S | N/S | N/S | N/S | N/S | N/S | N/S | 67.16 | 26.28 | 276 | 7.07
2023-01-19 | 9.44 | 10.1 | 7.1 | N/S | N/S | <2 | <3 | <0.3 | 18.49 | 2.38 | 2.33 | N/S | N/S | N/S | N/S | 56 | N/S | N/S | N/S | N/S | N/S | N/S | N/S | 0.005 | N/S | N/S | N/S | N/S | N/S | N/S | N/S | N/S | N/S | N/S | N/S | N/S | N/S | 67.32 | 26.5 | 277 | N/S
2023-01-20 | 8.41 | N/S | N/S | N/S | N/S | N/S | N/S | N/S | N/S | N/S | N/S | N/S | N/S | N/S | N/S | 55 | N/S | N/S | N/S | N/S | N/S | N/S | N/S | N/S | N/S | N/S | N/S | N/S | N/S | N/S | N/S | N/S | N/S | N/S | N/S | N/S | N/S | N/S | N/S | N/S | N/S
2023-01-21 | 7.75 | N/S | N/S | N/S | N/S | N/S | N/S | N/S | N/S | N/S | N/S | N/S | N/S | N/S | N/S | 54 | N/S | N/S | N/S | N/S | N/S | N/S | N/S | N/S | N/S | N/S | N/S | N/S | N/S | N/S | N/S | N/S | N/S | N/S | N/S | N/S | N/S | N/S | N/S | N/S | N/S
2023-01-22 | 7.76 | N/S | N/S | 2 | 1 | N/S | <3 | <0.3 | 15.6 | 1.91 | 1.85 | N/S | N/S | N/S | N/S | 55 | N/S | N/S | N/S | N/S | N/S | N/S | N/S | N/S | N/S | N/S | N/S | N/S | N/S | N/S | N/S | N/S | N/S | N/S | N/S | N/S | N/S | N/S | N/S | N/S | 6.12
2023-01-23 | 7.09 | 10.1 | 7.2 | 3 | 2 | <2 | <3 | <0.3 | 13.77 | 1.82 | 1.84 | 188.36 | 0.5 | <5 | N/S | 55 | N/S | N/S | N/S | N/S | N/S | N/S | N/S | N/S | N/S | N/S | N/S | N/S | N/S | N/S | N/S | N/S | N/S | N/S | N/S | N/S | N/S | N/S | N/S | N/S | 7.07
2023-01-24 | 6.34 | 10.5 | 7.3 | 3 | 1 | 2 | <3 | <0.3 | 15 | 1.98 | 1.89 | N/S | N/S | N/S | N/S | 54 | N/S | <0.005 | <0.005 | <0.002 | 0.035 | <0.002 | <0.004 | 0.005 | 0.03 | N/S | <0.002 | 0.007 | 0.9 | <0.002 | <0.004 | <0.004 | 0.03 | <0.002 | <0.002 | <0.002 | <3 | 74.32 | 30.79 | 312 | 6.73
2023-01-25 | 6.95 | 10.2 | 7.4 | 3 | 1 | <2 | <3 | <0.3 | 16.21 | 2.18 | 2.07 | N/S | N/S | N/S | <5 | 55 | N/S | N/S | N/S | N/S | N/S | N/S | N/S | 0.005 | N/S | N/S | N/S | N/S | N/S | N/S | N/S | N/S | N/S | N/S | N/S | N/S | N/S | 74.03 | 29.7 | 307 | 6.78
2023-01-26 | 6.9 | 10.4 | 7.3 | N/S | N/S | <2 | <3 | <0.3 | 16.46 | 2.17 | 2.05 | N/S | N/S | N/S | N/S | 55 | N/S | N/S | N/S | N/S | N/S | N/S | N/S | 0.005 | N/S | N/S | N/S | N/S | N/S | N/S | N/S | N/S | N/S | N/S | N/S | N/S | N/S | 72.25 | 28.51 | 298 | N/S
2023-01-27 | 6.68 | N/S | N/S | N/S | N/S | N/S | N/S | N/S | N/S | N/S | N/S | N/S | N/S | N/S | N/S | 53 | N/S | N/S | N/S | N/S | N/S | N/S | N/S | N/S | N/S | N/S | N/S | N/S | N/S | N/S | N/S | N/S | N/S | N/S | N/S | N/S | N/S | N/S | N/S | N/S | N/S
2023-01-28 | 6.46 | N/S | N/S | N/S | N/S | N/S | N/S | N/S | N/S | N/S | N/S | N/S | N/S | N/S | N/S | 53 | N/S | N/S | N/S | N/S | N/S | N/S | N/S | N/S | N/S | N/S | N/S | N/S | N/S | N/S | N/S | N/S | N/S | N/S | N/S | N/S | N/S | N/S | N/S | N/S | N/S
2023-01-29 | 6.47 | N/S | N/S | 3 | 2 | N/S | <3 | <0.3 | 16.36 | 2.3 | 2.23 | N/S | N/S | N/S | N/S | 53 | N/S | N/S | N/S | N/S | N/S | N/S | N/S | N/S | N/S | N/S | N/S | N/S | N/S | N/S | N/S | N/S | N/S | N/S | N/S | N/S | N/S | N/S | N/S | N/S | 7.25
2023-01-30 | 5.65 | 11 | 7 | 3 | 2 | 2 | <3 | <0.3 | 15.26 | 2.26 | 2.21 | 254.37 | 0.5 | <5 | N/S | 53 | N/S | N/S | N/S | N/S | N/S | N/S | N/S | N/S | N/S | N/S | N/S | N/S | N/S | N/S | N/S | N/S | N/S | N/S | N/S | N/S | N/S | N/S | N/S | N/S | 7.41
2023-01-31 | 3.32 | 11.5 | 7 | 3 | 2 | 2 | <3 | <0.3 | 16.8 | 2.29 | 2.39 | N/S | N/S | N/S | N/S | 53 | N/S | <0.005 | <0.005 | <0.002 | 0.037 | <0.002 | <0.004 | 0.007 | 0.03 | N/S | <0.002 | 0.009 | 0.9 | <0.002 | <0.004 | <0.004 | 0.03 | <0.002 | <0.002 | <0.002 | <3 | 77.16 | 29.97 | 316 | 7.78
2023-02-01 | 5.67 | 10 | 7.2 | 4 | 2 | 3 | 2 | <0.3 | 14.3 | 2.47 | 2.35 | N/S | N/S | N/S | <5 | 52 | N/S | N/S | N/S | N/S | N/S | N/S | N/S | 0.006 | N/S | N/S | N/S | N/S | N/S | N/S | N/S | N/S | N/S | N/S | N/S | N/S | N/S | 72.15 | 27.92 | 295 | 8.41
2023-02-02 | 5.44 | 10.8 | 7.1 | N/S | N/S | 2 | <3 | <0.3 | 16.65 | 2.7 | 2.61 | N/S | N/S | N/S | N/S | 53 | N/S | N/S | N/S | N/S | N/S | N/S | N/S | 0.006 | N/S | N/S | N/S | N/S | N/S | N/S | N/S | N/S | N/S | N/S | N/S | N/S | N/S | 69.18 | 27.23 | 285 | N/S
2023-02-03 | 5.27 | N/S | N/S | N/S | N/S | N/S | N/S | N/S | N/S | N/S | N/S | N/S | N/S | N/S | N/S | 52 | N/S | N/S | N/S | N/S | N/S | N/S | N/S | N/S | N/S | N/S | N/S | N/S | N/S | N/S | N/S | N/S | N/S | N/S | N/S | N/S | N/S | N/S | N/S | N/S | N/S
2023-02-04 | 5.74 | N/S | N/S | N/S | N/S | N/S | N/S | N/S | N/S | N/S | N/S | N/S | N/S | N/S | N/S | 52 | N/S | N/S | N/S | N/S | N/S | N/S | N/S | N/S | N/S | N/S | N/S | N/S | N/S | N/S | N/S | N/S | N/S | N/S | N/S | N/S | N/S | N/S | N/S | N/S | N/S
2023-02-05 | 5.97 | N/S | N/S | 4 | 2 | N/S | <3 | <0.3 | 19.09 | 2.86 | 2.76 | N/S | N/S | N/S | N/S | 54 | N/S | N/S | N/S | N/S | N/S | N/S | N/S | N/S | N/S | N/S | N/S | N/S | N/S | N/S | N/S | N/S | N/S | N/S | N/S | N/S | N/S | N/S | N/S | N/S | 9.52
2023-02-06 | 5.6 | 10.5 | 7.3 | 4 | 3 | 4 | <3 | <0.3 | 15.72 | 2.74 | 2.62 | 168.54 | 0.5 | <5 | N/S | 55 | N/S | N/S | N/S | N/S | N/S | N/S | N/S | N/S | N/S | N/S | N/S | N/S | N/S | N/S | N/S | N/S | N/S | N/S | N/S | N/S | N/S | N/S | N/S | N/S | 9.59
2023-02-07 | 8.48 | 10.4 | 7 | 4 | 2 | 5 | 2 | <0.3 | 15.17 | 2.75 | 2.66 | N/S | N/S | N/S | N/S | 55 | N/S | <0.005 | <0.005 | <0.002 | 0.031 | <0.002 | <0.004 | 0.007 | 0.04 | 0.04 | <0.002 | 0.01 | 1.1 | <0.002 | <0.004 | <0.004 | 0.033 | <0.002 | <0.002 | <0.002 | <3 | 65.51 | 25.75 | 270 | 9.06
2023-02-08 | 7.79 | 10.6 | 7 | 3 | 2 | 4 | 1 | <0.3 | 12.61 | 1.89 | 1.88 | N/S | N/S | N/S | <5 | 55 | N/S | N/S | N/S | N/S | N/S | N/S | N/S | 0.007 | N/S | N/S | N/S | N/S | N/S | N/S | N/S | N/S | N/S | N/S | N/S | N/S | N/S | 73.04 | 28.36 | 299 | 8.11
2023-02-09 | 13.48 | 10.8 | 7.1 | N/S | N/S | 5 | 2 | <0.3 | 11.79 | 1.77 | 1.7 | N/S | N/S | N/S | N/S | 54 | N/S | N/S | N/S | N/S | N/S | N/S | N/S | 0.006 | N/S | N/S | N/S | N/S | N/S | N/S | N/S | N/S | N/S | N/S | N/S | N/S | N/S | 74.9 | 29.16 | 307 | N/S
2023-02-10 | 11.88 | N/S | N/S | N/S | N/S | N/S | N/S | N/S | N/S | N/S | N/S | N/S | N/S | N/S | N/S | 51 | N/S | N/S | N/S | N/S | N/S | N/S | N/S | N/S | N/S | N/S | N/S | N/S | N/S | N/S | N/S | N/S | N/S | N/S | N/S | N/S | N/S | N/S | N/S | N/S | N/S
2023-02-11 | 10.84 | N/S | N/S | N/S | N/S | N/S | N/S | N/S | N/S | N/S | N/S | N/S | N/S | N/S | N/S | 51 | N/S | N/S | N/S | N/S | N/S | N/S | N/S | N/S | N/S | N/S | N/S | N/S | N/S | N/S | N/S | N/S | N/S | N/S | N/S | N/S | N/S | N/S | N/S | N/S | N/S
2023-02-12 | 10.05 | N/S | N/S | 4 | 2 | N/S | 2 | <0.3 | 12.98 | 1.27 | 1.23 | N/S | N/S | N/S | N/S | 52 | N/S | N/S | N/S | N/S | N/S | N/S | N/S | N/S | N/S | N/S | N/S | N/S | N/S | N/S | N/S | N/S | N/S | N/S | N/S | N/S | N/S | N/S | N/S | N/S | 8.44
2023-02-13 | 8.36 | 10.4 | 7 | 4 | 2 | 3 | 1 | <0.3 | 13.83 | 1.44 | 1.42 | 197.29 | 0.4 | <5 | N/S | 52 | N/S | N/S | N/S | N/S | N/S | N/S | N/S | N/S | N/S | N/S | N/S | N/S | N/S | N/S | N/S | N/S | N/S | N/S | N/S | N/S | N/S | N/S | N/S | N/S | 8.83
2023-02-14 | 8.47 | 10.8 | 7.1 | 4 | 2 | 3 | <3 | <0.3 | 16.1 | 1.72 | 1.62 | N/S | N/S | N/S | N/S | 53 | N/S | <0.005 | <0.005 | <0.002 | 0.039 | <0.002 | <0.004 | 0.006 | 0.02 | N/S | <0.002 | 0.01 | 1.1 | 0.002 | <0.004 | <0.004 | 0.031 | <0.002 | <0.002 | <0.002 | <3 | 84.89 | 35.18 | 357 | 8.93
2023-02-15 | 10.55 | 10.8 | 7.1 | 4 | 2 | 2 | 2 | <0.3 | 14.83 | 1.64 | 1.59 | N/S | N/S | N/S | <5 | 53 | N/S | N/S | N/S | N/S | N/S | N/S | N/S | 0.006 | N/S | N/S | N/S | N/S | N/S | N/S | N/S | N/S | N/S | N/S | N/S | N/S | N/S | 78.64 | 32.73 | 331 | 8.43
2023-02-16 | 9.9 | 10.4 | 7.1 | N/S | N/S | 2 | <3 | <0.3 | 13.97 | 1.52 | 1.51 | N/S | N/S | N/S | N/S | 51 | N/S | N/S | N/S | N/S | N/S | N/S | N/S | 0.006 | N/S | N/S | N/S | N/S | N/S | N/S | N/S | N/S | N/S | N/S | N/S | N/S | N/S | 76.78 | 31.7 | 322 | N/S
2023-02-17 | 9.54 | N/S | N/S | N/S | N/S | N/S | N/S | N/S | N/S | N/S | N/S | N/S | N/S | N/S | N/S | 50 | N/S | N/S | N/S | N/S | N/S | N/S | N/S | N/S | N/S | N/S | N/S | N/S | N/S | N/S | N/S | N/S | N/S | N/S | N/S | N/S | N/S | N/S | N/S | N/S | N/S
2023-02-18 | 10.3 | N/S | N/S | N/S | N/S | N/S | N/S | N/S | N/S | N/S | N/S | N/S | N/S | N/S | N/S | 51 | N/S | N/S | N/S | N/S | N/S | N/S | N/S | N/S | N/S | N/S | N/S | N/S | N/S | N/S | N/S | N/S | N/S | N/S | N/S | N/S | N/S | N/S | N/S | N/S | N/S
2023-02-19 | 12.32 | N/S | N/S | 3 | 2 | N/S | 2 | <0.3 | 14.4 | 1.53 | 1.46 | N/S | N/S | N/S | N/S | 52 | N/S | N/S | N/S | N/S | N/S | N/S | N/S | N/S | N/S | N/S | N/S | N/S | N/S | N/S | N/S | N/S | N/S | N/S | N/S | N/S | N/S | N/S | N/S | N/S | 7.99
2023-02-20 | 11.72 | 10.4 | 7 | 3 | 2 | 2 | 1 | <0.3 | 11.93 | 1.29 | 1.24 | 244.44 | 0.4 | <5 | N/S | 52 | N/S | N/S | N/S | N/S | N/S | N/S | N/S | N/S | N/S | N/S | N/S | N/S | N/S | N/S | N/S | N/S | N/S | N/S | N/S | N/S | N/S | N/S | N/S | N/S | 7.82
2023-02-21 | 10.52 | 10.5 | 7.3 | 4 | 2 | 2 | 2 | <0.3 | 13.62 | 1.32 | 1.29 | N/S | N/S | N/S | N/S | 51 | N/S | <0.005 | <0.005 | <0.002 | 0.041 | <0.002 | <0.004 | 0.005 | 0.02 | N/S | <0.002 | 0.007 | 0.9 | <0.002 | <0.004 | <0.004 | 0.028 | <0.002 | <0.002 | <0.002 | <3 | 83.74 | 34.22 | 350 | 8.67
2023-02-22 | 12.07 | 10.4 | 7.1 | 4 | 2 | 2 | <3 | <0.3 | 14.73 | 1.47 | 1.39 | N/S | N/S | N/S | 7 | 51 | N/S | N/S | N/S | N/S | N/S | N/S | N/S | 0.005 | N/S | N/S | N/S | N/S | N/S | N/S | N/S | N/S | N/S | N/S | N/S | N/S | N/S | 83.85 | 34.36 | 351 | 9.41
2023-02-23 | 17.26 | 11 | 7 | N/S | N/S | 5 | 2 | 0.7 | 9.48 | 0.97 | 0.9 | N/S | N/S | N/S | N/S | 49 | N/S | N/S | N/S | N/S | N/S | N/S | N/S | 0.004 | N/S | N/S | N/S | N/S | N/S | N/S | N/S | N/S | N/S | N/S | N/S | N/S | N/S | 73.7 | 29.26 | 305 | N/S
2023-02-24 | 15.78 | N/S | N/S | N/S | N/S | N/S | N/S | N/S | N/S | N/S | N/S | N/S | N/S | N/S | N/S | 46 | N/S | N/S | N/S | N/S | N/S | N/S | N/S | N/S | N/S | N/S | N/S | N/S | N/S | N/S | N/S | N/S | N/S | N/S | N/S | N/S | N/S | N/S | N/S | N/S | N/S
2023-02-25 | 15.28 | N/S | N/S | N/S | N/S | N/S | N/S | N/S | N/S | N/S | N/S | N/S | N/S | N/S | N/S | 47 | N/S | N/S | N/S | N/S | N/S | N/S | N/S | N/S | N/S | N/S | N/S | N/S | N/S | N/S | N/S | N/S | N/S | N/S | N/S | N/S | N/S | N/S | N/S | N/S | N/S
2023-02-26 | 14.16 | N/S | N/S | 4 | 3 | N/S | 2 | 0.9 | 13.97 | 1.32 | 1.18 | N/S | N/S | N/S | N/S | 49 | N/S | N/S | N/S | N/S | N/S | N/S | N/S | N/S | N/S | N/S | N/S | N/S | N/S | N/S | N/S | N/S | N/S | N/S | N/S | N/S | N/S | N/S | N/S | N/S | 9.75
2023-02-27 | 14.66 | 10.6 | 7.1 | 3 | 2 | 2 | 1 | <0.3 | 10.19 | 1.19 | 1.11 | 179.66 | 0.4 | <5 | N/S | 51 | N/S | N/S | N/S | N/S | N/S | N/S | N/S | N/S | N/S | N/S | N/S | N/S | N/S | N/S | N/S | N/S | N/S | N/S | N/S | N/S | N/S | N/S | N/S | N/S | 8.13
2023-02-28 | 16.84 | 10.8 | 7 | 3 | 2 | 4 | 2 | 0.6 | 8.45 | 0.77 | 0.7 | N/S | N/S | N/S | N/S | 49 | N/S | <0.005 | <0.005 | <0.002 | 0.034 | <0.002 | <0.004 | 0.004 | 0.06 | N/S | <0.002 | 0.011 | 0.8 | <0.002 | <0.004 | <0.004 | 0.02 | <0.002 | <0.002 | <0.002 | <3 | 76.7 | 30.61 | 318 | 7.5
2023-03-01 | 17.69 | 10.9 | 7.1 | 4 | 2 | 7 | 2 | 0.9 | 12.44 | 0.98 | 0.85 | N/S | N/S | N/S | <5 | 50 | N/S | N/S | N/S | N/S | N/S | N/S | N/S | 0.005 | N/S | N/S | N/S | N/S | N/S | N/S | N/S | N/S | N/S | N/S | N/S | N/S | N/S | 77.77 | 31.27 | 323 | 8.74
2023-03-02 | 16.71 | 10.8 | 7.1 | N/S | N/S | 7 | 2 | 0.9 | 11.5 | 1.14 | 1 | N/S | N/S | N/S | N/S | 50 | N/S | N/S | N/S | N/S | N/S | N/S | N/S | 0.006 | N/S | N/S | N/S | N/S | N/S | N/S | N/S | N/S | N/S | N/S | N/S | N/S | N/S | 83.5 | 33.43 | 346 | N/S
2023-03-03 | 12.62 | N/S | N/S | N/S | N/S | N/S | N/S | N/S | N/S | N/S | N/S | N/S | N/S | N/S | N/S | 50 | N/S | N/S | N/S | N/S | N/S | N/S | N/S | N/S | N/S | N/S | N/S | N/S | N/S | N/S | N/S | N/S | N/S | N/S | N/S | N/S | N/S | N/S | N/S | N/S | N/S
2023-03-04 | 10.91 | N/S | N/S | N/S | N/S | N/S | N/S | N/S | N/S | N/S | N/S | N/S | N/S | N/S | N/S | 50 | N/S | N/S | N/S | N/S | N/S | N/S | N/S | N/S | N/S | N/S | N/S | N/S | N/S | N/S | N/S | N/S | N/S | N/S | N/S | N/S | N/S | N/S | N/S | N/S | N/S
2023-03-05 | 10.22 | N/S | N/S | 4 | 2 | N/S | 2 | <0.3 | 13.59 | 1.62 | 1.58 | N/S | N/S | N/S | N/S | 51 | N/S | N/S | N/S | N/S | N/S | N/S | N/S | N/S | N/S | N/S | N/S | N/S | N/S | N/S | N/S | N/S | N/S | N/S | N/S | N/S | N/S | N/S | N/S | N/S | 8.4
2023-03-06 | 10.13 | 11 | 7 | 4 | 2 | 2 | 2 | <0.3 | 12.49 | 1.69 | 1.61 | 166.67 | 0.4 | <5 | N/S | 52 | N/S | N/S | N/S | N/S | N/S | N/S | N/S | N/S | N/S | N/S | N/S | N/S | N/S | N/S | N/S | N/S | N/S | N/S | N/S | N/S | N/S | N/S | N/S | N/S | 8.52
2023-03-07 | 8.06 | 10.9 | 7 | 3 | 2 | 2 | <3 | <0.3 | 14.42 | 1.68 | 1.65 | N/S | N/S | N/S | N/S | 52 | N/S | <0.005 | <0.005 | <0.002 | 0.036 | <0.002 | <0.004 | 0.007 | 0.03 | 0.03 | <0.002 | 0.009 | 1.3 | 0.002 | <0.004 | <0.004 | 0.029 | <0.002 | <0.002 | <0.002 | <3 | 79.35 | 31.82 | 329 | 8.23
2023-03-08 | 6.93 | 11.5 | 7.2 | 4 | 2 | 2 | 1 | <0.3 | 13.63 | 1.93 | 1.82 | N/S | N/S | N/S | <5 | 53 | N/S | N/S | N/S | N/S | N/S | N/S | N/S | 0.008 | N/S | N/S | N/S | N/S | N/S | N/S | N/S | N/S | N/S | N/S | N/S | N/S | N/S | 70.56 | 29.07 | 296 | 8.44
2023-03-09 | 7.04 | 10.1 | 7.3 | N/S | N/S | 2 | <3 | <0.3 | 14.73 | 2.16 | 2.06 | N/S | N/S | N/S | N/S | 53 | N/S | N/S | N/S | N/S | N/S | N/S | N/S | 0.006 | N/S | N/S | N/S | N/S | N/S | N/S | N/S | N/S | N/S | N/S | N/S | N/S | N/S | 72.29 | 28.91 | 300 | N/S
2023-03-10 | 9.39 | N/S | N/S | N/S | N/S | N/S | N/S | N/S | N/S | N/S | N/S | N/S | N/S | N/S | N/S | 53 | N/S | N/S | N/S | N/S | N/S | N/S | N/S | N/S | N/S | N/S | N/S | N/S | N/S | N/S | N/S | N/S | N/S | N/S | N/S | N/S | N/S | N/S | N/S | N/S | N/S
2023-03-11 | 10.19 | N/S | N/S | N/S | N/S | N/S | N/S | N/S | N/S | N/S | N/S | N/S | N/S | N/S | N/S | 53 | N/S | N/S | N/S | N/S | N/S | N/S | N/S | N/S | N/S | N/S | N/S | N/S | N/S | N/S | N/S | N/S | N/S | N/S | N/S | N/S | N/S | N/S | N/S | N/S | N/S
2023-03-12 | 11.36 | N/S | N/S | 2 | 1 | N/S | <3 | <0.3 | 10.77 | 1.37 | 1.36 | N/S | N/S | N/S | N/S | 52 | N/S | N/S | N/S | N/S | N/S | N/S | N/S | N/S | N/S | N/S | N/S | N/S | N/S | N/S | N/S | N/S | N/S | N/S | N/S | N/S | N/S | N/S | N/S | N/S | 6.54
2023-03-13 | 10.58 | 11.2 | 7 | 2 | 1 | 2 | 1 | <0.3 | 8.65 | 1.12 | 1.05 | 215.08 | 0.3 | <5 | N/S | 52 | N/S | N/S | N/S | N/S | N/S | N/S | N/S | N/S | N/S | N/S | N/S | N/S | N/S | N/S | N/S | N/S | N/S | N/S | N/S | N/S | N/S | N/S | N/S | N/S | 6.18
2023-03-14 | 9.19 | 10.6 | 7.3 | 3 | 2 | 2 | 1 | <0.3 | 9.18 | 1.13 | 1.11 | N/S | N/S | N/S | N/S | 52 | N/S | <0.005 | <0.005 | <0.002 | 0.037 | <0.002 | <0.004 | 0.006 | 0.03 | N/S | <0.002 | 0.006 | 0.7 | <0.002 | <0.004 | <0.004 | 0.027 | <0.002 | <0.002 | <0.002 | <3 | 75.45 | 30.23 | 313 | 7.07
2023-03-15 | 9.02 | 11 | 7.2 | 2 | 1 | 2 | 1 | <0.3 | 10.7 | 1.42 | 1.24 | N/S | N/S | N/S | 11 | 52 | N/S | N/S | N/S | N/S | N/S | N/S | N/S | 0.006 | N/S | N/S | N/S | N/S | N/S | N/S | N/S | N/S | N/S | N/S | N/S | N/S | N/S | 77.99 | 31.66 | 325 | 6.23
2023-03-16 | 8.15 | 11 | 7.4 | N/S | N/S | 2 | 1 | <0.3 | 11.25 | 1.57 | 1.57 | N/S | N/S | N/S | N/S | 53 | N/S | N/S | N/S | N/S | N/S | N/S | N/S | 0.005 | N/S | N/S | N/S | N/S | N/S | N/S | N/S | N/S | N/S | N/S | N/S | N/S | N/S | 77.14 | 31.43 | 322 | N/S
2023-03-17 | 10.7 | N/S | N/S | N/S | N/S | N/S | N/S | N/S | N/S | N/S | N/S | N/S | N/S | N/S | N/S | 52 | N/S | N/S | N/S | N/S | N/S | N/S | N/S | N/S | N/S | N/S | N/S | N/S | N/S | N/S | N/S | N/S | N/S | N/S | N/S | N/S | N/S | N/S | N/S | N/S | N/S
2023-03-18 | 9.52 | N/S | N/S | N/S | N/S | N/S | N/S | N/S | N/S | N/S | N/S | N/S | N/S | N/S | N/S | 50 | N/S | N/S | N/S | N/S | N/S | N/S | N/S | N/S | N/S | N/S | N/S | N/S | N/S | N/S | N/S | N/S | N/S | N/S | N/S | N/S | N/S | N/S | N/S | N/S | N/S
2023-03-19 | 8.84 | N/S | N/S | 4 | 2 | N/S | 2 | <0.3 | 11.76 | 1.47 | 1.47 | N/S | N/S | N/S | N/S | 50 | N/S | N/S | N/S | N/S | N/S | N/S | N/S | N/S | N/S | N/S | N/S | N/S | N/S | N/S | N/S | N/S | N/S | N/S | N/S | N/S | N/S | N/S | N/S | N/S | 9.54
2023-03-20 | 8.07 | 12.2 | 7.1 | 4 | 2 | 3 | 1 | <0.3 | 11.26 | 1.59 | 1.47 | 169.64 | 0.4 | <5 | N/S | 51 | N/S | N/S | N/S | N/S | N/S | N/S | N/S | N/S | N/S | N/S | N/S | N/S | N/S | N/S | N/S | N/S | N/S | N/S | N/S | N/S | N/S | N/S | N/S | N/S | 9.33
2023-03-21 | 6.95 | 11.8 | 7.1 | 4 | 2 | 3 | 1 | <0.3 | 11.63 | 1.65 | 1.56 | N/S | N/S | N/S | N/S | 52 | N/S | <0.005 | <0.005 | <0.002 | 0.033 | <0.002 | <0.004 | 0.006 | 0.03 | N/S | <0.002 | 0.005 | 0.9 | <0.002 | <0.004 | <0.004 | 0.034 | <0.002 | <0.002 | <0.002 | <3 | 63.31 | 27.21 | 270 | 8.33
2023-03-22 | 7.56 | 11.5 | 7 | 3 | 2 | 2 | 2 | <0.3 | 13.12 | 1.94 | 1.92 | N/S | N/S | N/S | <5 | 53 | N/S | N/S | N/S | N/S | N/S | N/S | N/S | 0.006 | N/S | N/S | N/S | N/S | N/S | N/S | N/S | N/S | N/S | N/S | N/S | N/S | N/S | 73.32 | 30.54 | 309 | 7.79
2023-03-23 | 7.34 | 11.2 | 7.2 | N/S | N/S | <2 | 2 | 0.7 | 13.88 | 2.29 | 2.28 | N/S | N/S | N/S | N/S | 54 | N/S | N/S | N/S | N/S | N/S | N/S | N/S | 0.005 | N/S | N/S | N/S | N/S | N/S | N/S | N/S | N/S | N/S | N/S | N/S | N/S | N/S | 66.34 | 27.15 | 277 | N/S
2023-03-24 | 7.74 | N/S | N/S | N/S | N/S | N/S | N/S | N/S | N/S | N/S | N/S | N/S | N/S | N/S | N/S | 54 | N/S | N/S | N/S | N/S | N/S | N/S | N/S | N/S | N/S | N/S | N/S | N/S | N/S | N/S | N/S | N/S | N/S | N/S | N/S | N/S | N/S | N/S | N/S | N/S | N/S
2023-03-25 | 13.63 | N/S | N/S | N/S | N/S | N/S | N/S | N/S | N/S | N/S | N/S | N/S | N/S | N/S | N/S | 53 | N/S | N/S | N/S | N/S | N/S | N/S | N/S | N/S | N/S | N/S | N/S | N/S | N/S | N/S | N/S | N/S | N/S | N/S | N/S | N/S | N/S | N/S | N/S | N/S | N/S
2023-03-26 | 12.72 | N/S | N/S | 2 | 1 | N/S | 1 | <0.3 | 7.2 | 0.99 | 0.88 | N/S | N/S | N/S | N/S | 51 | N/S | N/S | N/S | N/S | N/S | N/S | N/S | N/S | N/S | N/S | N/S | N/S | N/S | N/S | N/S | N/S | N/S | N/S | N/S | N/S | N/S | N/S | N/S | N/S | 5.46
2023-03-27 | 10.47 | 11.1 | 7.2 | 2 | 1 | 2 | 1 | <0.3 | 7.68 | 0.98 | 0.96 | 164.64 | 0.4 | <5 | N/S | 52 | N/S | N/S | N/S | N/S | N/S | N/S | N/S | N/S | N/S | N/S | N/S | N/S | N/S | N/S | N/S | N/S | N/S | N/S | N/S | N/S | N/S | N/S | N/S | N/S | 6.3
2023-03-28 | 9.27 | 11.2 | 7.4 | 3 | 1 | 2 | 1 | <0.3 | 8.44 | 1.07 | 1.03 | N/S | N/S | N/S | N/S | 52 | N/S | <0.005 | <0.005 | <0.002 | 0.038 | <0.002 | <0.004 | 0.006 | 0.02 | N/S | <0.002 | 0.005 | 0.8 | <0.002 | <0.004 | <0.004 | 0.029 | <0.002 | <0.002 | <0.002 | <3 | 75.96 | 30.73 | 316 | 6.84
2023-03-29 | 9.78 | 10.9 | 7.2 | 3 | 2 | 3 | 1 | <0.3 | 9.75 | 1.23 | 1.19 | N/S | N/S | N/S | <5 | 52 | N/S | N/S | N/S | N/S | N/S | N/S | N/S | 0.006 | N/S | N/S | N/S | N/S | N/S | N/S | N/S | N/S | N/S | N/S | N/S | N/S | N/S | 80.07 | 34.23 | 341 | 7.22
2023-03-30 | 9.11 | 11.4 | 7.1 | N/S | N/S | 4 | 2 | <0.3 | 10.77 | 1.37 | 1.36 | N/S | N/S | N/S | N/S | 52 | N/S | N/S | N/S | N/S | N/S | N/S | N/S | 0.007 | N/S | N/S | N/S | N/S | N/S | N/S | N/S | N/S | N/S | N/S | N/S | N/S | N/S | 72.76 | 32.39 | 315 | N/S
2023-03-31 | 10.5 | N/S | N/S | N/S | N/S | N/S | N/S | N/S | N/S | N/S | N/S | N/S | N/S | N/S | N/S | 53 | N/S | N/S | N/S | N/S | N/S | N/S | N/S | N/S | N/S | N/S | N/S | N/S | N/S | N/S | N/S | N/S | N/S | N/S | N/S | N/S | N/S | N/S | N/S | N/S | N/S
2023-04-01 | 14.18 | N/S | N/S | N/S | N/S | N/S | N/S | N/S | N/S | N/S | N/S | N/S | N/S | N/S | N/S | 52 | N/S | N/S | N/S | N/S | N/S | N/S | N/S | N/S | N/S | N/S | N/S | N/S | N/S | N/S | N/S | N/S | N/S | N/S | N/S | N/S | N/S | N/S | N/S | N/S | N/S
2023-04-02 | 12.55 | N/S | N/S | 2 | 1 | N/S | 1 | <0.3 | 7.45 | 0.94 | 0.9 | N/S | N/S | N/S | N/S | 52 | N/S | N/S | N/S | N/S | N/S | N/S | N/S | N/S | N/S | N/S | N/S | N/S | N/S | N/S | N/S | N/S | N/S | N/S | N/S | N/S | N/S | N/S | N/S | N/S | 6.17
2023-04-03 | 11.88 | 10.8 | 7.1 | 3 | 2 | 3 | 1 | <0.3 | 7.64 | 1.02 | 0.99 | 149.89 | 0.4 | <5 | N/S | 53 | N/S | N/S | N/S | N/S | N/S | N/S | N/S | N/S | N/S | N/S | N/S | N/S | N/S | N/S | N/S | N/S | N/S | N/S | N/S | N/S | N/S | N/S | N/S | N/S | 7.52
2023-04-04 | 14.41 | 10.6 | 7.1 | 3 | 2 | 3 | 1 | <0.3 | 8.08 | 1.15 | 1.09 | N/S | N/S | N/S | N/S | 53 | N/S | <0.005 | <0.005 | <0.002 | 0.035 | <0.002 | <0.004 | 0.005 | 0.03 | 0.03 | <0.002 | 0.005 | 0.6 | <0.002 | <0.004 | <0.004 | 0.029 | <0.002 | <0.002 | <0.002 | <3 | 74.25 | 30.94 | 313 | 8.26
2023-04-05 | 18.45 | 9.8 | 7.1 | 4 | 2 | 10 | 2 | 0.3 | 6.54 | 1.05 | 0.88 | N/S | N/S | N/S | <5 | 53 | N/S | N/S | N/S | N/S | N/S | N/S | N/S | 0.005 | N/S | N/S | N/S | N/S | N/S | N/S | N/S | N/S | N/S | N/S | N/S | N/S | N/S | 66.26 | 28.1 | 281 | 8.42
2023-04-06 | 15.98 | 10.7 | 7.3 | N/S | N/S | 17 | 4 | 0.9 | 7.85 | 1.1 | 0.89 | N/S | N/S | N/S | N/S | 52 | N/S | N/S | N/S | N/S | N/S | N/S | N/S | 0.005 | N/S | N/S | N/S | N/S | N/S | N/S | N/S | N/S | N/S | N/S | N/S | N/S | N/S | 74.61 | 32.23 | 319 | N/S
2023-04-07 | 14.73 | N/S | N/S | N/S | N/S | N/S | N/S | N/S | N/S | N/S | N/S | N/S | N/S | N/S | N/S | 53 | N/S | N/S | N/S | N/S | N/S | N/S | N/S | N/S | N/S | N/S | N/S | N/S | N/S | N/S | N/S | N/S | N/S | N/S | N/S | N/S | N/S | N/S | N/S | N/S | N/S
2023-04-08 | 13.5 | N/S | N/S | N/S | N/S | N/S | N/S | N/S | N/S | N/S | N/S | N/S | N/S | N/S | N/S | 54 | N/S | N/S | N/S | N/S | N/S | N/S | N/S | N/S | N/S | N/S | N/S | N/S | N/S | N/S | N/S | N/S | N/S | N/S | N/S | N/S | N/S | N/S | N/S | N/S | N/S
2023-04-09 | 11.48 | N/S | N/S | 4 | 3 | N/S | 3 | 1.2 | 11.89 | 1.74 | 1.66 | N/S | N/S | N/S | N/S | 55 | N/S | N/S | N/S | N/S | N/S | N/S | N/S | N/S | N/S | N/S | N/S | N/S | N/S | N/S | N/S | N/S | N/S | N/S | N/S | N/S | N/S | N/S | N/S | N/S | 9.7
2023-04-10 | 9.69 | 11 | 7.1 | 4 | 3 | 3 | 1 | <0.3 | 13.19 | 1.92 | 1.91 | 140.66 | 0.4 | <5 | N/S | 56 | N/S | N/S | N/S | N/S | N/S | N/S | N/S | N/S | N/S | N/S | N/S | N/S | N/S | N/S | N/S | N/S | N/S | N/S | N/S | N/S | N/S | N/S | N/S | N/S | 9.72
2023-04-11 | 6.86 | 11 | 7.4 | 5 | 3 | 3 | 2 | <0.3 | 12.5 | 2.01 | 1.94 | N/S | N/S | N/S | N/S | 57 | N/S | <0.005 | <0.005 | <0.002 | 0.037 | <0.002 | <0.004 | 0.007 | 0.03 | N/S | <0.002 | 0.006 | 1.1 | 0.003 | <0.004 | <0.004 | 0.031 | <0.002 | <0.002 | <0.002 | <3 | 81.28 | 33.24 | 340 | 10.43
2023-04-12 | 6.79 | 10.8 | 7.4 | 5 | 3 | 2 | <3 | <0.3 | 12.99 | 2.19 | 2.14 | N/S | N/S | N/S | <5 | 58 | N/S | N/S | N/S | N/S | N/S | N/S | N/S | 0.007 | N/S | N/S | N/S | N/S | N/S | N/S | N/S | N/S | N/S | N/S | N/S | N/S | N/S | 75.68 | 31.18 | 317 | 9.83
2023-04-13 | 4.12 | 10 | 7.3 | N/S | N/S | 5 | 2 | <0.3 | 13.41 | 2.46 | 2.29 | N/S | N/S | N/S | N/S | 58 | N/S | N/S | N/S | N/S | N/S | N/S | N/S | 0.006 | N/S | N/S | N/S | N/S | N/S | N/S | N/S | N/S | N/S | N/S | N/S | N/S | N/S | 71.41 | 29.22 | 299 | N/S
2023-04-14 | 6.55 | N/S | N/S | N/S | N/S | N/S | N/S | N/S | N/S | N/S | N/S | N/S | N/S | N/S | N/S | 59 | N/S | N/S | N/S | N/S | N/S | N/S | N/S | N/S | N/S | N/S | N/S | N/S | N/S | N/S | N/S | N/S | N/S | N/S | N/S | N/S | N/S | N/S | N/S | N/S | N/S
2023-04-15 | 6.53 | N/S | N/S | N/S | N/S | N/S | N/S | N/S | N/S | N/S | N/S | N/S | N/S | N/S | N/S | 59 | N/S | N/S | N/S | N/S | N/S | N/S | N/S | N/S | N/S | N/S | N/S | N/S | N/S | N/S | N/S | N/S | N/S | N/S | N/S | N/S | N/S | N/S | N/S | N/S | N/S
2023-04-16 | 7.02 | N/S | N/S | 4 | 3 | N/S | 2 | <0.3 | 15.09 | 2.93 | 2.81 | N/S | N/S | N/S | N/S | 58 | N/S | N/S | N/S | N/S | N/S | N/S | N/S | N/S | N/S | N/S | N/S | N/S | N/S | N/S | N/S | N/S | N/S | N/S | N/S | N/S | N/S | N/S | N/S | N/S | 9.68
2023-04-17 | 6.47 | 10.8 | 7.2 | 5 | 3 | 4 | 2 | <0.3 | 14.4 | 2.5 | 2.4 | 143.52 | 0.5 | <5 | N/S | 56 | N/S | N/S | N/S | N/S | N/S | N/S | N/S | N/S | N/S | N/S | N/S | N/S | N/S | N/S | N/S | N/S | N/S | N/S | N/S | N/S | N/S | N/S | N/S | N/S | 10.55
2023-04-18 | 6.09 | 9.8 | 7.4 | 4 | 2 | 2 | <3 | <0.3 | 15.27 | 2.24 | 2.1 | N/S | N/S | N/S | N/S | 56 | N/S | <0.005 | <0.005 | <0.002 | 0.031 | <0.002 | <0.004 | 0.006 | 0.03 | N/S | <0.002 | 0.006 | 0.6 | 0.002 | <0.004 | <0.004 | 0.029 | <0.002 | <0.002 | <0.002 | <3 | 71.34 | 28.6 | 296 | 8.57
2023-04-19 | 5.97 | 8.9 | 8 | 5 | 3 | 3 | 2 | <0.3 | 14.78 | 2.19 | 2.2 | N/S | N/S | N/S | <5 | 57 | N/S | N/S | N/S | N/S | N/S | N/S | N/S | 0.006 | N/S | N/S | N/S | N/S | N/S | N/S | N/S | N/S | N/S | N/S | N/S | N/S | N/S | 71.33 | 28.64 | 296 | 10.31
2023-04-20 | 6.42 | 10.1 | 7.1 | N/S | N/S | 3 | <3 | <0.3 | 16.53 | 2.51 | 2.46 | N/S | N/S | N/S | N/S | 58 | N/S | N/S | N/S | N/S | N/S | N/S | N/S | 0.008 | N/S | N/S | N/S | N/S | N/S | N/S | N/S | N/S | N/S | N/S | N/S | N/S | N/S | 72.07 | 29.15 | 300 | N/S
2023-04-21 | 6.41 | N/S | N/S | N/S | N/S | N/S | N/S | N/S | N/S | N/S | N/S | N/S | N/S | N/S | N/S | 58 | N/S | N/S | N/S | N/S | N/S | N/S | N/S | N/S | N/S | N/S | N/S | N/S | N/S | N/S | N/S | N/S | N/S | N/S | N/S | N/S | N/S | N/S | N/S | N/S | N/S
2023-04-22 | 6.45 | N/S | N/S | N/S | N/S | N/S | N/S | N/S | N/S | N/S | N/S | N/S | N/S | N/S | N/S | 57 | N/S | N/S | N/S | N/S | N/S | N/S | N/S | N/S | N/S | N/S | N/S | N/S | N/S | N/S | N/S | N/S | N/S | N/S | N/S | N/S | N/S | N/S | N/S | N/S | N/S
2023-04-23 | 6.14 | N/S | N/S | 4 | 2 | N/S | <3 | <0.3 | 17.16 | 2.65 | 2.59 | N/S | N/S | N/S | N/S | 57 | N/S | N/S | N/S | N/S | N/S | N/S | N/S | N/S | N/S | N/S | N/S | N/S | N/S | N/S | N/S | N/S | N/S | N/S | N/S | N/S | N/S | N/S | N/S | N/S | 8.65
2023-04-24 | 5.77 | 10.8 | 7 | 4 | 2 | 3 | 2 | <0.3 | 15.65 | 2.66 | 2.58 | 148.56 | 0.6 | <5 | N/S | 57 | <10 | N/S | N/S | N/S | N/S | N/S | N/S | N/S | N/S | N/S | N/S | N/S | N/S | N/S | N/S | N/S | N/S | N/S | N/S | N/S | N/S | N/S | N/S | N/S | 8.69
2023-04-25 | 6.55 | 10.3 | 7 | 5 | 3 | 3 | 2 | 0.4 | 17.14 | 2.53 | 2.43 | N/S | N/S | N/S | N/S | 57 | <10 | <0.005 | <0.005 | <0.002 | 0.032 | <0.002 | <0.004 | 0.005 | 0.06 | N/S | <0.002 | 0.01 | <0.5 | 0.003 | <0.004 | <0.004 | 0.052 | <0.002 | <0.002 | <0.002 | <3 | 74.07 | 29.77 | 308 | 9.88
2023-04-26 | 6.04 | 10.6 | 7 | 4 | 2 | 2 | <3 | <0.3 | 15.95 | 2.39 | 2.39 | N/S | N/S | N/S | <5 | 57 | 9 | N/S | N/S | N/S | N/S | N/S | N/S | 0.005 | N/S | N/S | N/S | N/S | N/S | N/S | N/S | N/S | N/S | N/S | N/S | N/S | N/S | 69.7 | 27.51 | 287 | 8.82
2023-04-27 | 5.56 | 10.8 | 7 | N/S | N/S | 2 | <3 | <0.3 | 17.23 | 2.45 | 2.5 | N/S | N/S | N/S | N/S | 58 | <10 | N/S | N/S | N/S | N/S | N/S | N/S | 0.006 | N/S | N/S | N/S | N/S | N/S | N/S | N/S | N/S | N/S | N/S | N/S | N/S | N/S | 70.88 | 28.07 | 293 | N/S
2023-04-28 | 5.74 | N/S | N/S | N/S | N/S | N/S | N/S | N/S | N/S | N/S | N/S | N/S | N/S | N/S | N/S | 59 | <10 | N/S | N/S | N/S | N/S | N/S | N/S | N/S | N/S | N/S | N/S | N/S | N/S | N/S | N/S | N/S | N/S | N/S | N/S | N/S | N/S | N/S | N/S | N/S | N/S
2023-04-29 | 6.28 | N/S | N/S | N/S | N/S | N/S | N/S | N/S | N/S | N/S | N/S | N/S | N/S | N/S | N/S | 58 | N/S | N/S | N/S | N/S | N/S | N/S | N/S | N/S | N/S | N/S | N/S | N/S | N/S | N/S | N/S | N/S | N/S | N/S | N/S | N/S | N/S | N/S | N/S | N/S | N/S
2023-04-30 | 6.9 | N/S | N/S | 4 | 3 | N/S | <3 | <0.3 | 17.84 | 2.88 | 2.77 | N/S | N/S | N/S | N/S | 58 | N/S | N/S | N/S | N/S | N/S | N/S | N/S | N/S | N/S | N/S | N/S | N/S | N/S | N/S | N/S | N/S | N/S | N/S | N/S | N/S | N/S | N/S | N/S | N/S | 9.58
2023-05-01 | 6.6 | 10.3 | 7.1 | 4 | 2 | 3 | 2 | <0.3 | 15.69 | 2.31 | 2.21 | 145.22 | 0.5 | <5 | N/S | 57 | <10 | N/S | N/S | N/S | N/S | N/S | N/S | N/S | N/S | N/S | N/S | N/S | N/S | N/S | N/S | N/S | N/S | N/S | N/S | N/S | N/S | N/S | N/S | N/S | 8.64
2023-05-02 | 6.29 | 9.6 | 7 | 3 | 2 | 2 | <3 | <0.3 | 15.25 | 2.27 | 2.17 | N/S | N/S | N/S | N/S | 57 | <10 | <0.005 | <0.005 | <0.002 | 0.032 | <0.002 | <0.004 | 0.007 | 0.04 | 0.04 | <0.002 | 0.011 | <0.5 | 0.002 | <0.004 | <0.004 | 0.027 | <0.002 | <0.002 | <0.002 | <3 | 72.47 | 28.99 | 300 | 7.66
2023-05-03 | 5.75 | 9.8 | 7.1 | 3 | 2 | 3 | <3 | <0.3 | 15.73 | 2.39 | 2.41 | N/S | N/S | N/S | <5 | 58 | <10 | N/S | N/S | N/S | N/S | N/S | N/S | 0.009 | N/S | N/S | N/S | N/S | N/S | N/S | N/S | N/S | N/S | N/S | N/S | N/S | N/S | 62.71 | 25.16 | 260 | 8.22
2023-05-04 | 5.8 | 9.7 | 7 | N/S | N/S | 3 | <3 | <0.3 | 17.28 | 2.78 | 2.74 | N/S | N/S | N/S | N/S | 59 | <10 | N/S | N/S | N/S | N/S | N/S | N/S | 0.01 | N/S | N/S | N/S | N/S | N/S | N/S | N/S | N/S | N/S | N/S | N/S | N/S | N/S | 62.56 | 25.02 | 259 | N/S
2023-05-05 | 5.64 | N/S | N/S | N/S | N/S | N/S | N/S | N/S | N/S | N/S | N/S | N/S | N/S | N/S | N/S | 60 | <10 | N/S | N/S | N/S | N/S | N/S | N/S | N/S | N/S | N/S | N/S | N/S | N/S | N/S | N/S | N/S | N/S | N/S | N/S | N/S | N/S | N/S | N/S | N/S | N/S
2023-05-06 | 5.84 | N/S | N/S | N/S | N/S | N/S | N/S | N/S | N/S | N/S | N/S | N/S | N/S | N/S | N/S | 60 | N/S | N/S | N/S | N/S | N/S | N/S | N/S | N/S | N/S | N/S | N/S | N/S | N/S | N/S | N/S | N/S | N/S | N/S | N/S | N/S | N/S | N/S | N/S | N/S | N/S
2023-05-07 | 5.78 | N/S | N/S | 5 | 3 | N/S | 2 | <0.3 | 18.21 | 3.47 | 3.22 | N/S | N/S | N/S | N/S | 62 | N/S | N/S | N/S | N/S | N/S | N/S | N/S | N/S | N/S | N/S | N/S | N/S | N/S | N/S | N/S | N/S | N/S | N/S | N/S | N/S | N/S | N/S | N/S | N/S | 10.76
2023-05-08 | 6.1 | 9.3 | 7.3 | 4 | 3 | 4 | 2 | <0.3 | 17.11 | 3.07 | 3.06 | 141.95 | 0.6 | <5 | N/S | 61 | <10 | N/S | N/S | N/S | N/S | N/S | N/S | N/S | N/S | N/S | N/S | N/S | N/S | N/S | N/S | N/S | N/S | N/S | N/S | N/S | N/S | N/S | N/S | N/S | 9.55
2023-05-09 | 5.92 | 9 | 7.2 | 4 | 2 | 4 | <3 | <0.3 | 16.27 | 2.9 | 2.91 | N/S | N/S | N/S | N/S | 61 | <10 | <0.005 | <0.005 | <0.002 | 0.031 | <0.002 | <0.004 | 0.007 | 0.04 | N/S | <0.002 | 0.008 | 0.8 | 0.002 | <0.004 | <0.004 | 0.028 | <0.002 | <0.002 | <0.002 | <3 | 61.52 | 23.9 | 252 | 9.16
2023-05-10 | 5.74 | 9.6 | 7.2 | 4 | 2 | 5 | <3 | <0.3 | 16.88 | 2.89 | 2.87 | N/S | N/S | N/S | <5 | 61 | <10 | N/S | N/S | N/S | N/S | N/S | N/S | 0.007 | N/S | N/S | N/S | N/S | N/S | N/S | N/S | N/S | N/S | N/S | N/S | N/S | N/S | 64.79 | 25.34 | 266 | 9.12
2023-05-11 | 5.43 | 9.8 | 7 | N/S | N/S | 4 | <3 | <0.3 | 18.62 | 3.19 | 3.01 | N/S | N/S | N/S | N/S | 62 | <10 | N/S | N/S | N/S | N/S | N/S | N/S | 0.006 | N/S | N/S | N/S | N/S | N/S | N/S | N/S | N/S | N/S | N/S | N/S | N/S | N/S | 65.19 | 25.58 | 268 | N/S
2023-05-12 | 5.67 | N/S | N/S | N/S | N/S | N/S | N/S | N/S | N/S | N/S | N/S | N/S | N/S | N/S | N/S | 62 | 20 | N/S | N/S | N/S | N/S | N/S | N/S | N/S | N/S | N/S | N/S | N/S | N/S | N/S | N/S | N/S | N/S | N/S | N/S | N/S | N/S | N/S | N/S | N/S | N/S
2023-05-13 | 6.04 | N/S | N/S | N/S | N/S | N/S | N/S | N/S | N/S | N/S | N/S | N/S | N/S | N/S | N/S | 62 | N/S | N/S | N/S | N/S | N/S | N/S | N/S | N/S | N/S | N/S | N/S | N/S | N/S | N/S | N/S | N/S | N/S | N/S | N/S | N/S | N/S | N/S | N/S | N/S | N/S
2023-05-14 | 5.74 | N/S | N/S | 3 | 2 | N/S | <3 | <0.3 | 19.74 | 3.32 | 3.15 | N/S | N/S | N/S | N/S | 61 | N/S | N/S | N/S | N/S | N/S | N/S | N/S | N/S | N/S | N/S | N/S | N/S | N/S | N/S | N/S | N/S | N/S | N/S | N/S | N/S | N/S | N/S | N/S | N/S | 8.25
2023-05-15 | 5.43 | 9.3 | 7.1 | 3 | 2 | <2 | <3 | <0.3 | 20.17 | 3.19 | 3.04 | 136.36 | 0.5 | <5 | N/S | 61 | 9 | N/S | N/S | N/S | N/S | N/S | N/S | N/S | N/S | N/S | N/S | N/S | N/S | N/S | N/S | N/S | N/S | N/S | N/S | N/S | N/S | N/S | N/S | N/S | 7.95
2023-05-16 | 5.96 | 9.9 | 7.2 | 4 | 2 | <2 | <3 | <0.3 | 18.99 | 3.35 | 3.18 | N/S | N/S | N/S | N/S | 62 | 20 | <0.005 | 0.006 | <0.002 | 0.028 | <0.002 | <0.004 | 0.007 | 0.04 | N/S | <0.002 | 0.02 | 0.5 | 0.002 | <0.004 | <0.004 | 0.035 | <0.002 | <0.002 | <0.002 | <3 | 65.62 | 25.18 | 268 | 9.03
2023-05-17 | 5.13 | 10.2 | 7 | 4 | 2 | <2 | <3 | <0.3 | 20.62 | 3.5 | 3.41 | N/S | N/S | N/S | <5 | 62 | 9 | N/S | N/S | N/S | N/S | N/S | N/S | 0.008 | N/S | N/S | N/S | N/S | N/S | N/S | N/S | N/S | N/S | N/S | N/S | N/S | N/S | 62.26 | 24.31 | 256 | 8.48
2023-05-18 | 5.41 | 9.5 | 7.2 | N/S | N/S | 2 | <3 | <0.3 | 22.01 | 3.66 | 3.79 | N/S | N/S | N/S | N/S | 61 | 30 | N/S | N/S | N/S | N/S | N/S | N/S | 0.008 | N/S | N/S | N/S | N/S | N/S | N/S | N/S | N/S | N/S | N/S | N/S | N/S | N/S | 68.87 | 26.46 | 281 | N/S
2023-05-19 | 5.33 | N/S | N/S | N/S | N/S | N/S | N/S | N/S | N/S | N/S | N/S | N/S | N/S | N/S | N/S | 62 | 20 | N/S | N/S | N/S | N/S | N/S | N/S | N/S | N/S | N/S | N/S | N/S | N/S | N/S | N/S | N/S | N/S | N/S | N/S | N/S | N/S | N/S | N/S | N/S | N/S
2023-05-20 | 5.51 | N/S | N/S | N/S | N/S | N/S | N/S | N/S | N/S | N/S | N/S | N/S | N/S | N/S | N/S | 62 | N/S | N/S | N/S | N/S | N/S | N/S | N/S | N/S | N/S | N/S | N/S | N/S | N/S | N/S | N/S | N/S | N/S | N/S | N/S | N/S | N/S | N/S | N/S | N/S | N/S
2023-05-21 | 5.5 | N/S | N/S | 5 | 3 | N/S | <3 | <0.3 | 19.59 | 3.77 | 3.79 | N/S | N/S | N/S | N/S | 63 | N/S | N/S | N/S | N/S | N/S | N/S | N/S | N/S | N/S | N/S | N/S | N/S | N/S | N/S | N/S | N/S | N/S | N/S | N/S | N/S | N/S | N/S | N/S | N/S | 9.88
2023-05-22 | 5.23 | 10 | 6.9 | 6 | 3 | 2 | <3 | <0.3 | 19.8 | 3.59 | 3.57 | 131.32 | 0.6 | <5 | N/S | 64 | <10 | N/S | N/S | N/S | N/S | N/S | N/S | N/S | N/S | N/S | N/S | N/S | N/S | N/S | N/S | N/S | N/S | N/S | N/S | N/S | N/S | N/S | N/S | N/S | 11.27
2023-05-23 | 5.13 | 9.5 | 7.1 | 4 | 3 | <2 | <3 | <0.3 | 20.74 | 3.71 | 3.68 | N/S | N/S | N/S | N/S | 64 | <10 | <0.005 | <0.005 | <0.002 | 0.026 | <0.002 | <0.004 | 0.006 | 0.04 | N/S | <0.002 | 0.015 | 0.8 | 0.002 | <0.004 | <0.004 | 0.04 | <0.002 | <0.002 | <0.002 | <3 | 52.87 | 21.09 | 219 | 9.72
2023-05-24 | 5.21 | 9.2 | 7 | 4 | 2 | 2 | <3 | <0.3 | 21.75 | 3.9 | 3.86 | N/S | N/S | N/S | <5 | 64 | <10 | N/S | N/S | N/S | N/S | N/S | N/S | 0.007 | N/S | N/S | N/S | N/S | N/S | N/S | N/S | N/S | N/S | N/S | N/S | N/S | N/S | 57.75 | 22.65 | 237 | 9.49
2023-05-25 | 5.14 | 9.7 | 7.1 | N/S | N/S | 2 | <3 | <0.3 | 22.33 | 4.1 | 3.98 | N/S | N/S | N/S | N/S | 63 | <10 | N/S | N/S | N/S | N/S | N/S | N/S | 0.006 | N/S | N/S | N/S | N/S | N/S | N/S | N/S | N/S | N/S | N/S | N/S | N/S | N/S | 52.95 | 20.55 | 217 | N/S
2023-05-26 | 4.88 | N/S | N/S | N/S | N/S | N/S | N/S | N/S | N/S | N/S | N/S | N/S | N/S | N/S | N/S | 63 | 30 | N/S | N/S | N/S | N/S | N/S | N/S | N/S | N/S | N/S | N/S | N/S | N/S | N/S | N/S | N/S | N/S | N/S | N/S | N/S | N/S | N/S | N/S | N/S | N/S
2023-05-27 | 4.83 | N/S | N/S | N/S | N/S | N/S | N/S | N/S | N/S | N/S | N/S | N/S | N/S | N/S | N/S | 63 | N/S | N/S | N/S | N/S | N/S | N/S | N/S | N/S | N/S | N/S | N/S | N/S | N/S | N/S | N/S | N/S | N/S | N/S | N/S | N/S | N/S | N/S | N/S | N/S | N/S
2023-05-28 | 4.92 | N/S | N/S | 5 | 3 | N/S | <3 | 0.3 | 22.54 | 4 | 4.09 | N/S | N/S | N/S | N/S | 64 | N/S | N/S | N/S | N/S | N/S | N/S | N/S | N/S | N/S | N/S | N/S | N/S | N/S | N/S | N/S | N/S | N/S | N/S | N/S | N/S | N/S | N/S | N/S | N/S | 10.39
2023-05-29 | 4.99 | 8.8 | 7.3 | 5 | 3 | 2 | <3 | <0.3 | 21.36 | 4.04 | 3.95 | 124.04 | 0.6 | <5 | N/S | 65 | <10 | N/S | N/S | N/S | N/S | N/S | N/S | N/S | N/S | N/S | N/S | N/S | N/S | N/S | N/S | N/S | N/S | N/S | N/S | N/S | N/S | N/S | N/S | N/S | 10.65
2023-05-30 | 4.83 | 9.8 | 7.2 | 4 | 2 | 3 | <3 | <0.3 | 19.71 | 4.1 | 3.97 | N/S | N/S | N/S | N/S | 65 | <10 | <0.005 | 0.005 | <0.002 | 0.026 | <0.002 | <0.004 | 0.008 | 0.04 | N/S | <0.002 | 0.014 | 0.8 | 0.004 | <0.004 | <0.004 | 0.038 | <0.002 | <0.002 | <0.002 | <3 | 51.79 | 20.52 | 214 | 9.45
2023-05-31 | 4.8 | 9.1 | 7.2 | 5 | 3 | <2 | 2 | 0.5 | 19.75 | 3.86 | 3.77 | N/S | N/S | N/S | <5 | 66 | 9 | N/S | N/S | N/S | N/S | N/S | N/S | 0.006 | N/S | N/S | N/S | N/S | N/S | N/S | N/S | N/S | N/S | N/S | N/S | N/S | N/S | 54.33 | 20.89 | 222 | 9.87
2023-06-01 | 4.91 | 9.8 | 7 | N/S | N/S | 2 | <3 | 0.3 | 21.55 | 4 | 3.92 | N/S | N/S | N/S | N/S | 66 | 9 | N/S | N/S | N/S | N/S | N/S | N/S | 0.007 | N/S | N/S | N/S | N/S | N/S | N/S | N/S | N/S | N/S | N/S | N/S | N/S | N/S | 51.35 | 20.02 | 211 | N/S
2023-06-02 | 4.9 | N/S | N/S | N/S | N/S | N/S | N/S | N/S | N/S | N/S | N/S | N/S | N/S | N/S | N/S | 67 | 20 | N/S | N/S | N/S | N/S | N/S | N/S | N/S | N/S | N/S | N/S | N/S | N/S | N/S | N/S | N/S | N/S | N/S | N/S | N/S | N/S | N/S | N/S | N/S | N/S
2023-06-03 | 4.89 | N/S | N/S | N/S | N/S | N/S | N/S | N/S | N/S | N/S | N/S | N/S | N/S | N/S | N/S | 67 | N/S | N/S | N/S | N/S | N/S | N/S | N/S | N/S | N/S | N/S | N/S | N/S | N/S | N/S | N/S | N/S | N/S | N/S | N/S | N/S | N/S | N/S | N/S | N/S | N/S
2023-06-04 | 4.79 | N/S | N/S | 5 | 3 | N/S | 3 | <0.3 | 20.91 | 4.42 | 4.35 | N/S | N/S | N/S | N/S | 67 | N/S | N/S | N/S | N/S | N/S | N/S | N/S | N/S | N/S | N/S | N/S | N/S | N/S | N/S | N/S | N/S | N/S | N/S | N/S | N/S | N/S | N/S | N/S | N/S | 10.03
2023-06-05 | 4.93 | 10 | 7.2 | 5 | 3 | 2 | 3 | <0.3 | 21.85 | 4.46 | 4.21 | 113.5 | 0.6 | <5 | N/S | 66 | <10 | N/S | N/S | N/S | N/S | N/S | N/S | N/S | N/S | N/S | N/S | N/S | N/S | N/S | N/S | N/S | N/S | N/S | N/S | N/S | N/S | N/S | N/S | N/S | 9.85
2023-06-06 | 4.8 | 9.6 | 7.2 | 5 | 3 | 2 | <3 | 0.5 | 21.12 | 4.32 | 4.03 | N/S | N/S | N/S | N/S | 66 | 9 | <0.005 | <0.005 | <0.002 | 0.025 | <0.002 | <0.004 | 0.007 | 0.05 | 0.04 | <0.002 | 0.015 | 0.8 | 0.002 | <0.004 | <0.004 | 0.051 | <0.002 | <0.002 | <0.002 | <3 | 48.95 | 20.02 | 205 | 9.88
2023-06-07 | 5.09 | 9.7 | 7.1 | 4 | 2 | <2 | <3 | <0.3 | 22.89 | 4.3 | 4.15 | N/S | N/S | N/S | <5 | 66 | 9 | N/S | N/S | N/S | N/S | N/S | N/S | 0.008 | N/S | N/S | N/S | N/S | N/S | N/S | N/S | N/S | N/S | N/S | N/S | N/S | N/S | 54.91 | 20.88 | 223 | 9.26
2023-06-08 | 5.1 | 9.2 | 7.1 | N/S | N/S | 2 | <3 | <0.3 | 22.09 | 4.32 | 4.1 | N/S | N/S | N/S | N/S | 66 | 20 | N/S | N/S | N/S | N/S | N/S | N/S | 0.006 | N/S | N/S | N/S | N/S | N/S | N/S | N/S | N/S | N/S | N/S | N/S | N/S | N/S | 52.7 | 20.6 | 216 | N/S
2023-06-09 | 5.08 | N/S | N/S | N/S | N/S | N/S | N/S | N/S | N/S | N/S | N/S | N/S | N/S | N/S | N/S | 66 | <10 | N/S | N/S | N/S | N/S | N/S | N/S | N/S | N/S | N/S | N/S | N/S | N/S | N/S | N/S | N/S | N/S | N/S | N/S | N/S | N/S | N/S | N/S | N/S | N/S
2023-06-10 | 5.19 | N/S | N/S | N/S | N/S | N/S | N/S | N/S | N/S | N/S | N/S | N/S | N/S | N/S | N/S | 66 | N/S | N/S | N/S | N/S | N/S | N/S | N/S | N/S | N/S | N/S | N/S | N/S | N/S | N/S | N/S | N/S | N/S | N/S | N/S | N/S | N/S | N/S | N/S | N/S | N/S
2023-06-11 | 5.09 | N/S | N/S | 5 | 3 | N/S | <3 | <0.3 | 22.12 | 4.2 | 4.2 | N/S | N/S | N/S | N/S | 66 | N/S | N/S | N/S | N/S | N/S | N/S | N/S | N/S | N/S | N/S | N/S | N/S | N/S | N/S | N/S | N/S | N/S | N/S | N/S | N/S | N/S | N/S | N/S | N/S | 10.91
2023-06-12 | 5.17 | 9.3 | 7.2 | 4 | 2 | 3 | <3 | <0.3 | 22.57 | 4.1 | 4 | 116.16 | 0.6 | <5 | N/S | 65 | 9 | N/S | N/S | N/S | N/S | N/S | N/S | N/S | N/S | N/S | N/S | N/S | N/S | N/S | N/S | N/S | N/S | N/S | N/S | N/S | N/S | N/S | N/S | N/S | 8.99
2023-06-13 | 5.62 | 9.4 | 7.1 | 4 | 3 | 2 | <3 | <0.3 | 20.75 | 4.12 | 3.98 | N/S | N/S | N/S | N/S | 65 | <10 | <0.005 | <0.005 | <0.002 | 0.024 | <0.002 | <0.004 | 0.007 | 0.04 | N/S | <0.002 | 0.013 | 0.7 | 0.002 | <0.004 | <0.004 | 0.038 | <0.002 | <0.002 | <0.002 | <3 | 48.87 | 19.59 | 203 | 9.65
2023-06-14 | 5.42 | 9.3 | 7.1 | 4 | 3 | 3 | <3 | <0.3 | 20.36 | 3.91 | 3.87 | N/S | N/S | N/S | <5 | 66 | <10 | N/S | N/S | N/S | N/S | N/S | N/S | 0.008 | N/S | N/S | N/S | N/S | N/S | N/S | N/S | N/S | N/S | N/S | N/S | N/S | N/S | 50.94 | 19.9 | 209 | 9.6
2023-06-15 | 5.21 | 9.3 | 7.2 | N/S | N/S | 3 | <3 | <0.3 | 18.06 | 3.69 | 3.58 | N/S | N/S | N/S | N/S | 66 | <10 | N/S | N/S | N/S | N/S | N/S | N/S | 0.008 | N/S | N/S | N/S | N/S | N/S | N/S | N/S | N/S | N/S | N/S | N/S | N/S | N/S | 51.09 | 19.87 | 209 | N/S
2023-06-16 | 5.08 | N/S | N/S | N/S | N/S | N/S | N/S | N/S | N/S | N/S | N/S | N/S | N/S | N/S | N/S | 66 | <10 | N/S | N/S | N/S | N/S | N/S | N/S | N/S | N/S | N/S | N/S | N/S | N/S | N/S | N/S | N/S | N/S | N/S | N/S | N/S | N/S | N/S | N/S | N/S | N/S
2023-06-17 | 5.17 | N/S | N/S | N/S | N/S | N/S | N/S | N/S | N/S | N/S | N/S | N/S | N/S | N/S | N/S | 66 | N/S | N/S | N/S | N/S | N/S | N/S | N/S | N/S | N/S | N/S | N/S | N/S | N/S | N/S | N/S | N/S | N/S | N/S | N/S | N/S | N/S | N/S | N/S | N/S | N/S
2023-06-18 | 5.2 | N/S | N/S | 4 | 3 | N/S | 2 | T/X | T/X | 3.93 | 4.03 | N/S | N/S | N/S | N/S | 67 | N/S | N/S | N/S | N/S | N/S | N/S | N/S | N/S | N/S | N/S | N/S | N/S | N/S | N/S | N/S | N/S | N/S | N/S | N/S | N/S | N/S | N/S | N/S | N/S | 9.6
2023-06-19 | 5.1 | 9.2 | 6.9 | 4 | 2 | 3 | <3 | 0.3 | 19.63 | 3.84 | 3.98 | 116.78 | 0.6 | <5 | N/S | 68 | <10 | N/S | N/S | N/S | N/S | N/S | N/S | N/S | N/S | N/S | N/S | N/S | N/S | N/S | N/S | N/S | N/S | N/S | N/S | N/S | N/S | N/S | N/S | N/S | 9.54
2023-06-20 | 5.19 | 9.4 | 6.9 | 5 | 3 | 3 | <3 | <0.3 | 18.95 | 4.08 | 3.93 | N/S | N/S | N/S | N/S | 68 | <10 | <0.005 | 0.006 | <0.002 | 0.025 | <0.002 | <0.004 | 0.008 | 0.04 | N/S | <0.002 | 0.015 | <0.5 | 0.002 | <0.004 | <0.004 | 0.04 | <0.002 | <0.002 | <0.002 | <3 | 53.82 | 20.55 | 219 | 9.92
2023-06-21 | 5.01 | 9.2 | 7.2 | 4 | 2 | 2 | 3 | <0.3 | 20.05 | 4.14 | 4.22 | N/S | N/S | N/S | <5 | 68 | <10 | N/S | N/S | N/S | N/S | N/S | N/S | 0.01 | N/S | N/S | N/S | N/S | N/S | N/S | N/S | N/S | N/S | N/S | N/S | N/S | N/S | 50.38 | 19.26 | 205 | 9.2
2023-06-22 | 5.12 | 8.9 | 7.1 | N/S | N/S | 2 | <3 | <0.3 | 19.69 | 4.1 | 4.16 | N/S | N/S | N/S | N/S | 69 | <10 | N/S | N/S | N/S | N/S | N/S | N/S | 0.009 | N/S | N/S | N/S | N/S | N/S | N/S | N/S | N/S | N/S | N/S | N/S | N/S | N/S | 49.67 | 18.97 | 202 | N/S
2023-06-23 | 5.22 | N/S | N/S | N/S | N/S | N/S | N/S | N/S | N/S | N/S | N/S | N/S | N/S | N/S | N/S | 69 | 50 | N/S | N/S | N/S | N/S | N/S | N/S | N/S | N/S | N/S | N/S | N/S | N/S | N/S | N/S | N/S | N/S | N/S | N/S | N/S | N/S | N/S | N/S | N/S | N/S
2023-06-24 | 5.32 | N/S | N/S | N/S | N/S | N/S | N/S | N/S | N/S | N/S | N/S | N/S | N/S | N/S | N/S | 69 | N/S | N/S | N/S | N/S | N/S | N/S | N/S | N/S | N/S | N/S | N/S | N/S | N/S | N/S | N/S | N/S | N/S | N/S | N/S | N/S | N/S | N/S | N/S | N/S | N/S
2023-06-25 | 6.97 | N/S | N/S | 6 | 3 | N/S | <3 | 0.3 | 20.79 | 4.17 | 4.12 | N/S | N/S | N/S | N/S | 69 | N/S | N/S | N/S | N/S | N/S | N/S | N/S | N/S | N/S | N/S | N/S | N/S | N/S | N/S | N/S | N/S | N/S | N/S | N/S | N/S | N/S | N/S | N/S | N/S | 11.46
2023-06-26 | 4.12 | 9.6 | 6.9 | 4 | 2 | 2 | <3 | <0.3 | 16.94 | 3.47 | 3.34 | 112.32 | 0.6 | <5 | N/S | 68 | <10 | N/S | N/S | N/S | N/S | N/S | N/S | N/S | N/S | N/S | N/S | N/S | N/S | N/S | N/S | N/S | N/S | N/S | N/S | N/S | N/S | N/S | N/S | N/S | 8.64
2023-06-27 | 4.93 | 8.6 | 7.2 | 4 | 2 | <2 | <3 | <0.3 | 20.07 | 3.52 | 3.44 | N/S | N/S | N/S | N/S | 68 | <10 | <0.005 | 0.005 | <0.002 | 0.023 | <0.002 | <0.004 | 0.007 | 0.05 | N/S | <0.002 | 0.015 | 0.7 | 0.003 | <0.004 | <0.004 | 0.038 | <0.002 | <0.002 | <0.002 | <3 | 51.25 | 19.29 | 207 | 8.94
2023-06-28 | 4.83 | 8.8 | 7 | 4 | 2 | 2 | <3 | <0.3 | 22.26 | 3.63 | 3.68 | N/S | N/S | N/S | <5 | 68 | 9 | N/S | N/S | N/S | N/S | N/S | N/S | 0.007 | N/S | N/S | N/S | N/S | N/S | N/S | N/S | N/S | N/S | N/S | N/S | N/S | N/S | 50.63 | 19.6 | 207 | 8.96
2023-06-29 | 4.63 | 9 | 6.9 | N/S | N/S | 3 | <3 | <0.3 | 21.05 | 3.95 | 3.85 | N/S | N/S | N/S | N/S | 69 | 40 | N/S | N/S | N/S | N/S | N/S | N/S | 0.01 | N/S | N/S | N/S | N/S | N/S | N/S | N/S | N/S | N/S | N/S | N/S | N/S | N/S | 50.22 | 19.89 | 207 | N/S
2023-06-30 | 5.09 | N/S | N/S | N/S | N/S | N/S | N/S | N/S | N/S | N/S | N/S | N/S | N/S | N/S | N/S | 69 | 9 | N/S | N/S | N/S | N/S | N/S | N/S | N/S | N/S | N/S | N/S | N/S | N/S | N/S | N/S | N/S | N/S | N/S | N/S | N/S | N/S | N/S | N/S | N/S | N/S
2023-07-01 | 5.78 | N/S | N/S | N/S | N/S | N/S | N/S | N/S | N/S | N/S | N/S | N/S | N/S | N/S | N/S | 69 | N/S | N/S | N/S | N/S | N/S | N/S | N/S | N/S | N/S | N/S | N/S | N/S | N/S | N/S | N/S | N/S | N/S | N/S | N/S | N/S | N/S | N/S | N/S | N/S | N/S
2023-07-02 | 9.11 | N/S | N/S | 5 | 3 | N/S | 3 | 1.2 | 17.21 | 3.68 | 3.73 | N/S | N/S | N/S | N/S | 69 | N/S | N/S | N/S | N/S | N/S | N/S | N/S | N/S | N/S | N/S | N/S | N/S | N/S | N/S | N/S | N/S | N/S | N/S | N/S | N/S | N/S | N/S | N/S | N/S | 10.54
2023-07-03 | 5.88 | 8 | 7.3 | 3 | 2 | 2 | 2 | <0.3 | 12.25 | 2.12 | 2.08 | 99.71 | 0.4 | T/X | N/S | 68 | 60 | N/S | N/S | N/S | N/S | N/S | N/S | N/S | N/S | N/S | N/S | N/S | N/S | N/S | N/S | N/S | N/S | N/S | N/S | N/S | N/S | N/S | N/S | N/S | 8.25
2023-07-04 | 5.12 | 9 | 7.3 | 3 | 2 | 2 | <3 | <0.3 | 16.96 | 2.71 | 2.62 | N/S | N/S | N/S | N/S | 69 | <10 | <0.005 | 0.006 | <0.002 | 0.027 | <0.002 | <0.004 | 0.007 | 0.03 | 0.03 | <0.002 | 0.017 | 0.9 | <0.002 | <0.004 | <0.004 | 0.03 | <0.002 | <0.002 | <0.002 | N/S | 54.47 | 20.33 | 220 | 7.64
2023-07-05 | 7.32 | 8.7 | 7.3 | 4 | 2 | 2 | 2 | 0.8 | 20.24 | 3.29 | 3.32 | N/S | N/S | N/S | <5 | 64 | <10 | N/S | N/S | N/S | N/S | N/S | N/S | 0.007 | N/S | N/S | N/S | N/S | N/S | N/S | N/S | N/S | N/S | N/S | N/S | N/S | N/S | 53.1 | 20.04 | 215 | 8.35
2023-07-06 | 6.47 | 8.8 | 7.3 | N/S | N/S | 3 | 4 | 2.6 | 12.59 | 2.7 | 2.69 | N/S | N/S | N/S | N/S | 69 | 50 | N/S | N/S | N/S | N/S | N/S | N/S | 0.007 | N/S | N/S | N/S | N/S | N/S | N/S | N/S | N/S | N/S | N/S | N/S | N/S | N/S | 50.72 | 18.93 | 205 | N/S
2023-07-07 | 5.32 | N/S | N/S | N/S | N/S | N/S | N/S | N/S | N/S | N/S | N/S | N/S | N/S | N/S | N/S | 69 | 40 | N/S | N/S | N/S | N/S | N/S | N/S | N/S | N/S | N/S | N/S | N/S | N/S | N/S | N/S | N/S | N/S | N/S | N/S | N/S | S/X | N/S | N/S | N/S | N/S
2023-07-08 | 5.43 | N/S | N/S | N/S | N/S | N/S | N/S | N/S | N/S | N/S | N/S | N/S | N/S | N/S | N/S | 69 | N/S | N/S | N/S | N/S | N/S | N/S | N/S | N/S | N/S | N/S | N/S | N/S | N/S | N/S | N/S | N/S | N/S | N/S | N/S | N/S | N/S | N/S | N/S | N/S | N/S
2023-07-09 | 4.92 | N/S | N/S | 6 | 3 | N/S | <3 | <0.3 | 20.35 | 3.28 | 3.31 | N/S | N/S | N/S | N/S | 69 | N/S | N/S | N/S | N/S | N/S | N/S | N/S | N/S | N/S | N/S | N/S | N/S | N/S | N/S | N/S | N/S | N/S | N/S | N/S | N/S | N/S | N/S | N/S | N/S | 11.36
2023-07-10 | 5.67 | 8.9 | 7.3 | 6 | 3 | <2 | T/X | <0.3 | 19.78 | T/X | T/X | 120.61 | 0.5 | <5 | N/S | 69 | <10 | N/S | N/S | N/S | N/S | N/S | N/S | N/S | N/S | N/S | N/S | N/S | N/S | N/S | N/S | N/S | N/S | N/S | N/S | N/S | N/S | N/S | N/S | N/S | 11.7
2023-07-11 | 5.23 | 8.8 | 7.3 | 6 | 3 | 3 | T/X | 0.9 | 20.24 | T/X | T/X | N/S | N/S | N/S | N/S | 70 | <10 | <0.005 | <0.005 | <0.002 | 0.025 | <0.002 | <0.004 | 0.011 | 0.05 | N/S | <0.002 | 0.02 | 1.4 | 0.002 | <0.004 | <0.004 | 0.042 | <0.002 | <0.002 | <0.002 | <3 | 50.15 | 19.41 | 205 | 11.53
2023-07-12 | 6.97 | 7.6 | 7.1 | 5 | 3 | 2 | 3 | 1.4 | T/X | 3.82 | 3.79 | N/S | N/S | N/S | <5 | 69 | 9 | N/S | N/S | N/S | N/S | N/S | N/S | 0.008 | N/S | N/S | N/S | N/S | N/S | N/S | N/S | N/S | N/S | N/S | N/S | N/S | N/S | 51.86 | 19.73 | 211 | 11
2023-07-13 | 5.83 | 8.2 | 7.3 | N/S | N/S | 2 | 2 | 0.9 | 16.38 | 3.13 | 2.98 | N/S | N/S | N/S | N/S | 68 | 40 | N/S | N/S | N/S | N/S | N/S | N/S | 0.006 | N/S | N/S | N/S | N/S | N/S | N/S | N/S | N/S | N/S | N/S | N/S | N/S | N/S | 50.46 | 18.83 | 204 | N/S
2023-07-14 | 6.53 | N/S | N/S | N/S | N/S | N/S | N/S | N/S | N/S | N/S | N/S | N/S | N/S | N/S | N/S | 69 | 9 | N/S | N/S | N/S | N/S | N/S | N/S | N/S | N/S | N/S | N/S | N/S | N/S | N/S | N/S | N/S | N/S | N/S | N/S | N/S | N/S | N/S | N/S | N/S | N/S
2023-07-15 | 6.63 | N/S | N/S | N/S | N/S | N/S | N/S | N/S | N/S | N/S | N/S | N/S | N/S | N/S | N/S | 70 | N/S | N/S | N/S | N/S | N/S | N/S | N/S | N/S | N/S | N/S | N/S | N/S | N/S | N/S | N/S | N/S | N/S | N/S | N/S | N/S | N/S | N/S | N/S | N/S | N/S
2023-07-16 | 5.53 | N/S | N/S | 3 | 2 | N/S | 1 | <0.3 | 13.62 | 2.67 | 2.49 | N/S | N/S | N/S | N/S | 70 | N/S | N/S | N/S | N/S | N/S | N/S | N/S | N/S | N/S | N/S | N/S | N/S | N/S | N/S | N/S | N/S | N/S | N/S | N/S | N/S | N/S | N/S | N/S | N/S | 8.09
2023-07-17 | 5.02 | 8.9 | 7.3 | 4 | 2 | 2 | 2 | <0.3 | 15.38 | 2.73 | 2.73 | 113.94 | 0.5 | <5 | N/S | 70 | 20 | N/S | N/S | N/S | N/S | N/S | N/S | N/S | N/S | N/S | N/S | N/S | N/S | N/S | N/S | N/S | N/S | N/S | N/S | N/S | N/S | N/S | N/S | N/S | 8.62
2023-07-18 | 4.83 | 8.7 | 7.4 | 4 | 2 | 3 | <3 | <0.3 | 17.47 | 3.3 | 3.22 | N/S | N/S | N/S | N/S | 70 | 20 | <0.005 | <0.005 | <0.002 | 0.026 | <0.002 | <0.004 | 0.007 | 0.05 | N/S | <0.002 | 0.028 | <0.5 | 0.002 | <0.004 | <0.004 | 0.047 | <0.002 | <0.002 | <0.002 | <3 | 52.34 | 20.02 | 213 | 9.27
2023-07-19 | 4.97 | 9 | 7.3 | 4 | 2 | 3 | 3 | 0.9 | 18.59 | 4.13 | 4.07 | N/S | N/S | N/S | <5 | 70 | <10 | N/S | N/S | N/S | N/S | N/S | N/S | 0.009 | N/S | N/S | N/S | N/S | N/S | N/S | N/S | N/S | N/S | N/S | N/S | N/S | N/S | 53.52 | 20.4 | 218 | 8.96
2023-07-20 | 4.8 | 9.1 | 7.2 | N/S | N/S | 2 | <3 | <0.3 | 19.66 | 4.04 | 4.04 | N/S | N/S | N/S | N/S | 71 | <10 | N/S | N/S | N/S | N/S | N/S | N/S | 0.008 | N/S | N/S | N/S | N/S | N/S | N/S | N/S | N/S | N/S | N/S | N/S | N/S | N/S | 50.57 | 19.41 | 206 | N/S
2023-07-21 | 5.04 | N/S | N/S | N/S | N/S | N/S | N/S | N/S | N/S | N/S | N/S | N/S | N/S | N/S | N/S | 71 | <10 | N/S | N/S | N/S | N/S | N/S | N/S | N/S | N/S | N/S | N/S | N/S | N/S | N/S | N/S | N/S | N/S | N/S | N/S | N/S | N/S | N/S | N/S | N/S | N/S
2023-07-22 | 5.24 | N/S | N/S | N/S | N/S | N/S | N/S | N/S | N/S | N/S | N/S | N/S | N/S | N/S | N/S | 71 | N/S | N/S | N/S | N/S | N/S | N/S | N/S | N/S | N/S | N/S | N/S | N/S | N/S | N/S | N/S | N/S | N/S | N/S | N/S | N/S | N/S | N/S | N/S | N/S | N/S
2023-07-23 | 6.49 | N/S | N/S | 5 | 3 | N/S | 2 | 0.4 | 18.82 | 4.13 | 3.94 | N/S | N/S | N/S | N/S | 70 | N/S | N/S | N/S | N/S | N/S | N/S | N/S | N/S | N/S | N/S | N/S | N/S | N/S | N/S | N/S | N/S | N/S | N/S | N/S | N/S | N/S | N/S | N/S | N/S | 10.13
2023-07-24 | 5.51 | 8.5 | 7.2 | 4 | 2 | 4 | 2 | <0.3 | 17.06 | 3.66 | 3.71 | 112.57 | 0.6 | <5 | N/S | 70 | 20 | N/S | N/S | N/S | N/S | N/S | N/S | N/S | N/S | N/S | N/S | N/S | N/S | N/S | N/S | N/S | N/S | N/S | N/S | N/S | N/S | N/S | N/S | N/S | 9.35
2023-07-25 | 5.44 | 7.5 | 7.2 | 4 | 2 | 4 | 2 | 0.5 | 17.91 | 3.59 | 3.44 | N/S | N/S | N/S | N/S | 71 | <10 | <0.005 | <0.005 | <0.002 | 0.024 | <0.002 | <0.004 | 0.007 | 0.04 | N/S | <0.002 | 0.021 | 1.1 | <0.002 | 0.015 | <0.004 | 0.045 | <0.002 | <0.002 | <0.002 | <3 | 49.41 | 18.98 | 202 | 9.51
2023-07-26 | 5.71 | 8.3 | 7.2 | 5 | 3 | 4 | 2 | 0.5 | 18.4 | 3.6 | 3.53 | N/S | N/S | N/S | <5 | 71 | 20 | N/S | N/S | N/S | N/S | N/S | N/S | 0.006 | N/S | N/S | N/S | N/S | N/S | N/S | N/S | N/S | N/S | N/S | N/S | N/S | N/S | 48.72 | 18.58 | 198 | 10.75
2023-07-27 | 5 | 7.7 | 7.2 | N/S | N/S | 6 | <3 | <0.3 | 18.59 | 3.6 | 3.48 | N/S | N/S | N/S | N/S | 72 | 9 | N/S | N/S | N/S | N/S | N/S | N/S | 0.006 | N/S | N/S | N/S | N/S | N/S | N/S | N/S | N/S | N/S | N/S | N/S | N/S | N/S | 48.28 | 18.27 | 196 | N/S
2023-07-28 | 6.86 | N/S | N/S | N/S | N/S | N/S | N/S | N/S | N/S | N/S | N/S | N/S | N/S | N/S | N/S | 72 | 20 | N/S | N/S | N/S | N/S | N/S | N/S | N/S | N/S | N/S | N/S | N/S | N/S | N/S | N/S | N/S | N/S | N/S | N/S | N/S | N/S | N/S | N/S | N/S | N/S
2023-07-29 | 9.8 | N/S | N/S | N/S | N/S | N/S | N/S | N/S | N/S | N/S | N/S | N/S | N/S | N/S | N/S | 71 | N/S | N/S | N/S | N/S | N/S | N/S | N/S | N/S | N/S | N/S | N/S | N/S | N/S | N/S | N/S | N/S | N/S | N/S | N/S | N/S | N/S | N/S | N/S | N/S | N/S
2023-07-30 | 6.3 | N/S | N/S | 4 | 3 | N/S | 2 | <0.3 | 10.44 | 1.86 | 1.68 | N/S | N/S | N/S | N/S | 71 | N/S | N/S | N/S | N/S | N/S | N/S | N/S | N/S | N/S | N/S | N/S | N/S | N/S | N/S | N/S | N/S | N/S | N/S | N/S | N/S | N/S | N/S | N/S | N/S | 9.67
2023-07-31 | 5.82 | 8.5 | 7.3 | 5 | 3 | 6 | 2 | <0.3 | 15.75 | 2.52 | 2.43 | 117.05 | 0.5 | <5 | N/S | 71 | 70 | N/S | N/S | N/S | N/S | N/S | N/S | N/S | N/S | N/S | N/S | N/S | N/S | N/S | N/S | N/S | N/S | N/S | N/S | N/S | N/S | N/S | N/S | N/S | 10.19
2023-08-01 | 5 | 8.7 | 7.3 | 5 | 3 | 7 | <3 | 0.5 | 17.56 | 2.88 | 2.71 | N/S | N/S | N/S | N/S | 71 | 90 | <0.005 | <0.005 | <0.002 | 0.026 | <0.002 | <0.004 | 0.008 | 0.06 | 0.04 | <0.002 | 0.026 | 1.4 | <0.002 | <0.004 | <0.004 | 0.038 | <0.002 | <0.002 | <0.002 | <3 | 57.06 | 21.22 | 230 | 10.42
2023-08-02 | 4.95 | 8.4 | 7.3 | 5 | 3 | 7 | 3 | 0.4 | 18.36 | 2.85 | 2.67 | N/S | N/S | N/S | <5 | 71 | 60 | N/S | N/S | N/S | N/S | N/S | N/S | 0.008 | N/S | N/S | N/S | N/S | N/S | N/S | N/S | N/S | N/S | N/S | N/S | N/S | N/S | 54.32 | 20.09 | 218 | 10.58
2023-08-03 | 4.95 | 8.2 | 7.2 | N/S | N/S | 8 | 3 | 0.6 | 18.84 | 3.05 | 2.99 | N/S | N/S | N/S | N/S | 72 | <10 | N/S | N/S | N/S | N/S | N/S | N/S | 0.009 | N/S | N/S | N/S | N/S | N/S | N/S | N/S | N/S | N/S | N/S | N/S | N/S | N/S | 53.61 | 19.86 | 216 | N/S
2023-08-04 | 4.91 | N/S | N/S | N/S | N/S | N/S | N/S | N/S | N/S | N/S | N/S | N/S | N/S | N/S | N/S | 73 | <10 | N/S | N/S | N/S | N/S | N/S | N/S | N/S | N/S | N/S | N/S | N/S | N/S | N/S | N/S | N/S | N/S | N/S | N/S | N/S | N/S | N/S | N/S | N/S | N/S
2023-08-05 | 5.17 | N/S | N/S | N/S | N/S | N/S | N/S | N/S | N/S | N/S | N/S | N/S | N/S | N/S | N/S | 72 | N/S | N/S | N/S | N/S | N/S | N/S | N/S | N/S | N/S | N/S | N/S | N/S | N/S | N/S | N/S | N/S | N/S | N/S | N/S | N/S | N/S | N/S | N/S | N/S | N/S
2023-08-06 | 4.8 | N/S | N/S | 6 | 3 | N/S | 3 | 0.8 | 20.29 | 3.59 | 3.39 | N/S | N/S | N/S | N/S | 71 | N/S | N/S | N/S | N/S | N/S | N/S | N/S | N/S | N/S | N/S | N/S | N/S | N/S | N/S | N/S | N/S | N/S | N/S | N/S | N/S | N/S | N/S | N/S | N/S | 11.51
2023-08-07 | 5.4 | 9.8 | 7.2 | 5 | 3 | 8 | 4 | 1.7 | 19.98 | 3.54 | 3.34 | 111.16 | 0.6 | <5 | N/S | 71 | 9 | N/S | N/S | N/S | N/S | N/S | N/S | N/S | N/S | N/S | N/S | N/S | N/S | N/S | N/S | N/S | N/S | N/S | N/S | N/S | N/S | N/S | N/S | N/S | 10.55
2023-08-08 | 3.65 | 8.8 | 7.5 | 6 | 4 | 15 | 8 | T/X | T/X | 2.71 | 2.45 | N/S | N/S | N/S | N/S | 72 | <10 | <0.005 | <0.005 | <0.002 | 0.023 | <0.002 | <0.004 | 0.008 | 0.08 | N/S | <0.002 | 0.031 | 1.1 | 0.002 | <0.004 | <0.004 | 0.041 | <0.002 | <0.002 | <0.002 | <3 | 51.28 | 20.83 | 214 | 12.08
2023-08-09 | 3.84 | 8.8 | 7.7 | 5 | 3 | 7 | 4 | 1.1 | 22.42 | 3.95 | 3.7 | N/S | N/S | N/S | <5 | 72 | 80 | N/S | N/S | N/S | N/S | N/S | N/S | 0.006 | N/S | N/S | N/S | N/S | N/S | N/S | N/S | N/S | N/S | N/S | N/S | N/S | N/S | 48.32 | 18.46 | 197 | 9.75
2023-08-10 | 4.55 | 8.3 | 7.2 | N/S | N/S | 8 | 3 | 0.6 | 24.19 | 4.5 | 4.28 | N/S | N/S | N/S | N/S | 72 | 60 | N/S | N/S | N/S | N/S | N/S | N/S | 0.007 | N/S | N/S | N/S | N/S | N/S | N/S | N/S | N/S | N/S | N/S | N/S | N/S | N/S | 51.17 | 18.84 | 205 | N/S
2023-08-11 | 4.84 | N/S | N/S | N/S | N/S | N/S | N/S | N/S | N/S | N/S | N/S | N/S | N/S | N/S | N/S | 72 | 20 | N/S | N/S | N/S | N/S | N/S | N/S | N/S | N/S | N/S | N/S | N/S | N/S | N/S | N/S | N/S | N/S | N/S | N/S | N/S | N/S | N/S | N/S | N/S | N/S
2023-08-12 | 5.02 | N/S | N/S | N/S | N/S | N/S | N/S | N/S | N/S | N/S | N/S | N/S | N/S | N/S | N/S | 72 | N/S | N/S | N/S | N/S | N/S | N/S | N/S | N/S | N/S | N/S | N/S | N/S | N/S | N/S | N/S | N/S | N/S | N/S | N/S | N/S | N/S | N/S | N/S | N/S | N/S
2023-08-13 | 4.84 | N/S | N/S | 4 | 2 | N/S | 2 | 0.7 | 19.93 | 3.7 | 3.61 | N/S | N/S | N/S | N/S | 72 | N/S | N/S | N/S | N/S | N/S | N/S | N/S | N/S | N/S | N/S | N/S | N/S | N/S | N/S | N/S | N/S | N/S | N/S | N/S | N/S | N/S | N/S | N/S | N/S | 9.09
2023-08-14 | 6.58 | 8.1 | 7.3 | 4 | 2 | 2 | 3 | 1.5 | 20.39 | 3.31 | 3.21 | 105.02 | 0.7 | <5 | N/S | 72 | 9 | N/S | N/S | N/S | N/S | N/S | N/S | N/S | N/S | N/S | N/S | N/S | N/S | N/S | N/S | N/S | N/S | N/S | N/S | N/S | N/S | N/S | N/S | N/S | 9.02
2023-08-15 | 5.17 | N/S | N/S | 4 | 2 | 2 | 5 | 3.4 | 15.09 | 2.07 | 1.96 | N/S | N/S | N/S | N/S | 72 | S/X | <0.005 | 0.006 | <0.002 | 0.022 | <0.002 | <0.004 | 0.005 | 0.05 | N/S | <0.002 | 0.028 | <0.5 | 0.002 | <0.004 | <0.004 | 0.048 | <0.002 | <0.002 | <0.002 | <3 | 50.76 | 18.62 | 203 | 8.42
2023-08-16 | 5.82 | 8.7 | 7.5 | 4 | 2 | 3 | 2 | 0.6 | 16.02 | 2.24 | 2.15 | N/S | N/S | N/S | <5 | 72 | 9 | N/S | N/S | N/S | N/S | N/S | N/S | 0.005 | N/S | N/S | N/S | N/S | N/S | N/S | N/S | N/S | N/S | N/S | N/S | N/S | N/S | 47.01 | 18.91 | 195 | 8.86
2023-08-17 | 7.63 | 9 | 7.5 | N/S | N/S | 5 | 2 | 0.3 | 14.98 | 3.63 | 3.51 | N/S | N/S | N/S | N/S | 72 | 9 | N/S | N/S | N/S | N/S | N/S | N/S | 0.007 | N/S | N/S | N/S | N/S | N/S | N/S | N/S | N/S | N/S | N/S | N/S | N/S | N/S | 46.23 | 19.86 | 197 | N/S
2023-08-18 | 7.35 | N/S | N/S | N/S | N/S | N/S | N/S | N/S | N/S | N/S | N/S | N/S | N/S | N/S | N/S | 71 | 50 | N/S | N/S | N/S | N/S | N/S | N/S | N/S | N/S | N/S | N/S | N/S | N/S | N/S | N/S | N/S | N/S | N/S | N/S | N/S | N/S | N/S | N/S | N/S | N/S
2023-08-19 | 6.73 | N/S | N/S | N/S | N/S | N/S | N/S | N/S | N/S | N/S | N/S | N/S | N/S | N/S | N/S | 72 | N/S | N/S | N/S | N/S | N/S | N/S | N/S | N/S | N/S | N/S | N/S | N/S | N/S | N/S | N/S | N/S | N/S | N/S | N/S | N/S | N/S | N/S | N/S | N/S | N/S
2023-08-20 | 6.5 | N/S | N/S | 5 | 3 | N/S | 2 | 0.6 | 13.83 | 2.73 | 2.63 | N/S | N/S | N/S | N/S | 73 | N/S | N/S | N/S | N/S | N/S | N/S | N/S | N/S | N/S | N/S | N/S | N/S | N/S | N/S | N/S | N/S | N/S | N/S | N/S | N/S | N/S | N/S | N/S | N/S | 10.15
2023-08-21 | 6.21 | 8.2 | 7.3 | 6 | 3 | 7 | 3 | 0.6 | 13.5 | 2.48 | 2.3 | 109.31 | 0.6 | <5 | N/S | 74 | 40 | N/S | N/S | N/S | N/S | N/S | N/S | N/S | N/S | N/S | N/S | N/S | N/S | N/S | N/S | N/S | N/S | N/S | N/S | N/S | N/S | N/S | N/S | N/S | 11.16
2023-08-22 | 5.97 | 8.2 | 7.3 | 5 | 3 | 6 | 3 | 0.5 | 14.62 | 2.57 | 2.54 | N/S | N/S | N/S | N/S | 74 | 80 | <0.005 | 0.006 | <0.002 | 0.024 | <0.002 | <0.004 | 0.006 | 0.04 | N/S | <0.002 | 0.023 | 0.7 | <0.002 | <0.004 | <0.004 | 0.039 | <0.002 | <0.002 | <0.002 | <3 | 47.38 | 20.35 | 202 | 10.8
2023-08-23 | 6.09 | 9.1 | 7.2 | 6 | 4 | 4 | 2 | 0.3 | 17.05 | 2.9 | 2.85 | N/S | N/S | N/S | <5 | 75 | 40 | N/S | N/S | N/S | N/S | N/S | N/S | 0.007 | N/S | N/S | N/S | N/S | N/S | N/S | N/S | N/S | N/S | N/S | N/S | N/S | N/S | 48.32 | 20.7 | 206 | 12.35
2023-08-24 | 6.03 | 8 | 7.3 | N/S | N/S | 3 | 2 | 0.5 | 17.37 | 3.12 | 3.13 | N/S | N/S | N/S | N/S | 76 | 30 | N/S | N/S | N/S | N/S | N/S | N/S | 0.008 | N/S | N/S | N/S | N/S | N/S | N/S | N/S | N/S | N/S | N/S | N/S | N/S | N/S | 45.47 | 19.65 | 194 | N/S
2023-08-25 | 6.03 | N/S | N/S | N/S | N/S | N/S | N/S | N/S | N/S | N/S | N/S | N/S | N/S | N/S | N/S | 76 | 9 | N/S | N/S | N/S | N/S | N/S | N/S | N/S | N/S | N/S | N/S | N/S | N/S | N/S | N/S | N/S | N/S | N/S | N/S | N/S | N/S | N/S | N/S | N/S | N/S
2023-08-26 | 6.03 | N/S | N/S | N/S | N/S | N/S | N/S | N/S | N/S | N/S | N/S | N/S | N/S | N/S | N/S | 76 | N/S | N/S | N/S | N/S | N/S | N/S | N/S | N/S | N/S | N/S | N/S | N/S | N/S | N/S | N/S | N/S | N/S | N/S | N/S | N/S | N/S | N/S | N/S | N/S | N/S
2023-08-27 | 5.91 | N/S | N/S | 6 | 3 | N/S | 2 | <0.3 | 16.68 | 3.91 | 3.87 | N/S | N/S | N/S | N/S | 74 | N/S | N/S | N/S | N/S | N/S | N/S | N/S | N/S | N/S | N/S | N/S | N/S | N/S | N/S | N/S | N/S | N/S | N/S | N/S | N/S | N/S | N/S | N/S | N/S | 11.38
2023-08-28 | 5.09 | 8.2 | 7.3 | 5 | 3 | 2 | 2 | <0.3 | 17.18 | 3.66 | 3.64 | 104.13 | 0.5 | <5 | N/S | 73 | <10 | N/S | N/S | N/S | N/S | N/S | N/S | N/S | N/S | N/S | N/S | N/S | N/S | N/S | N/S | N/S | N/S | N/S | N/S | N/S | N/S | N/S | N/S | N/S | 10.92
2023-08-29 | 4.6 | 8.3 | 7.3 | 4 | 2 | 3 | <3 | 0.3 | 20.11 | 4.03 | 3.99 | N/S | N/S | N/S | N/S | 73 | <10 | <0.005 | 0.007 | <0.002 | 0.021 | <0.002 | <0.004 | 0.007 | 0.04 | N/S | <0.002 | 0.012 | 1.3 | <0.002 | <0.004 | <0.004 | 0.039 | <0.002 | <0.002 | <0.002 | <3 | 46.57 | 19.15 | 195 | 9.51
2023-08-30 | 4.6 | 8.8 | 7.1 | 4 | 2 | 3 | <3 | <0.3 | 20.6 | 4.41 | 4.47 | N/S | N/S | N/S | <5 | 72 | <10 | N/S | N/S | N/S | N/S | N/S | N/S | 0.009 | N/S | N/S | N/S | N/S | N/S | N/S | N/S | N/S | N/S | N/S | N/S | N/S | N/S | 48.01 | 18.9 | 198 | 9.07
2023-08-31 | 4.5 | 8.4 | 7.2 | N/S | N/S | 3 | <3 | <0.3 | 25.45 | 4.54 | 4.5 | N/S | N/S | N/S | N/S | 72 | <10 | N/S | N/S | N/S | N/S | N/S | N/S | 0.008 | N/S | N/S | N/S | N/S | N/S | N/S | N/S | N/S | N/S | N/S | N/S | N/S | N/S | 49.82 | 18.91 | 202 | N/S
2023-09-01 | 4.58 | N/S | N/S | N/S | N/S | N/S | N/S | N/S | N/S | N/S | N/S | N/S | N/S | N/S | N/S | 72 | <10 | N/S | N/S | N/S | N/S | N/S | N/S | N/S | N/S | N/S | N/S | N/S | N/S | N/S | N/S | N/S | N/S | N/S | N/S | N/S | N/S | N/S | N/S | N/S | N/S
2023-09-02 | 4.59 | N/S | N/S | N/S | N/S | N/S | N/S | N/S | N/S | N/S | N/S | N/S | N/S | N/S | N/S | 73 | N/S | N/S | N/S | N/S | N/S | N/S | N/S | N/S | N/S | N/S | N/S | N/S | N/S | N/S | N/S | N/S | N/S | N/S | N/S | N/S | N/S | N/S | N/S | N/S | N/S
2023-09-03 | 4.67 | N/S | N/S | 5 | 3 | N/S | 3 | 0.7 | 27.73 | 5.07 | 4.99 | N/S | N/S | N/S | N/S | 73 | N/S | N/S | N/S | N/S | N/S | N/S | N/S | N/S | N/S | N/S | N/S | N/S | N/S | N/S | N/S | N/S | N/S | N/S | N/S | N/S | N/S | N/S | N/S | N/S | 10.09
2023-09-04 | 4.81 | 8.8 | 7.2 | 5 | 3 | 3 | <4 | 0.5 | 26.32 | 5.3 | 5.02 | 95.89 | 0.6 | <5 | N/S | 74 | 150 | N/S | N/S | N/S | N/S | N/S | N/S | N/S | N/S | N/S | N/S | N/S | N/S | N/S | N/S | N/S | N/S | N/S | N/S | N/S | N/S | N/S | N/S | N/S | 10.1
2023-09-05 | 4.59 | 8.6 | 7.2 | 4 | 2 | 3 | <3 | 0.4 | 24.38 | 5.18 | 5.02 | N/S | N/S | N/S | N/S | 74 | 60 | <0.005 | 0.006 | <0.002 | 0.022 | <0.002 | <0.004 | 0.009 | 0.05 | 0.04 | <0.002 | 0.013 | 1 | 0.002 | <0.004 | <0.004 | 0.048 | <0.002 | <0.002 | <0.002 | <3 | 43.81 | 16.69 | 178 | 8.58
2023-09-06 | 4.43 | 7.7 | 7 | 4 | 2 | 2 | <3 | 0.3 | 23.57 | 5.17 | 5 | N/S | N/S | N/S | <5 | 74 | 50 | N/S | N/S | N/S | N/S | N/S | N/S | 0.008 | N/S | N/S | N/S | N/S | N/S | N/S | N/S | N/S | N/S | N/S | N/S | N/S | N/S | 48.01 | 17.89 | 194 | 8.65
2023-09-07 | 4.14 | 8 | 7 | N/S | N/S | 2 | <4 | 0.4 | 26.89 | 5.29 | 5.19 | N/S | N/S | N/S | N/S | 73 | 80 | N/S | N/S | N/S | N/S | N/S | N/S | 0.007 | N/S | N/S | N/S | N/S | N/S | N/S | N/S | N/S | N/S | N/S | N/S | N/S | N/S | 48.14 | 17.72 | 193 | N/S
2023-09-08 | 4.52 | N/S | N/S | N/S | N/S | N/S | N/S | N/S | N/S | N/S | N/S | N/S | N/S | N/S | N/S | 72 | 40 | N/S | N/S | N/S | N/S | N/S | N/S | N/S | N/S | N/S | N/S | N/S | N/S | N/S | N/S | N/S | N/S | N/S | N/S | N/S | N/S | N/S | N/S | N/S | N/S
2023-09-09 | 5.12 | N/S | N/S | N/S | N/S | N/S | N/S | N/S | N/S | N/S | N/S | N/S | N/S | N/S | N/S | 72 | N/S | N/S | N/S | N/S | N/S | N/S | N/S | N/S | N/S | N/S | N/S | N/S | N/S | N/S | N/S | N/S | N/S | N/S | N/S | N/S | N/S | N/S | N/S | N/S | N/S
2023-09-10 | 5.12 | N/S | N/S | 4 | 2 | N/S | <4 | <0.3 | 25.39 | 5.22 | 4.79 | N/S | N/S | N/S | N/S | 72 | N/S | N/S | N/S | N/S | N/S | N/S | N/S | N/S | N/S | N/S | N/S | N/S | N/S | N/S | N/S | N/S | N/S | N/S | N/S | N/S | N/S | N/S | N/S | N/S | 9.05
2023-09-11 | 6.26 | 8.5 | 7.1 | 5 | 3 | 2 | 3 | 1 | 22.61 | 4.78 | 4.67 | 93.7 | 0.6 | <5 | N/S | 72 | 270 | N/S | N/S | N/S | N/S | N/S | N/S | N/S | N/S | N/S | N/S | N/S | N/S | N/S | N/S | N/S | N/S | N/S | N/S | N/S | N/S | N/S | N/S | N/S | 10.09
2023-09-12 | 5.4 | 8.5 | 7.2 | 4 | 3 | 2 | 2 | 1 | 19.65 | 4.14 | 4.05 | N/S | N/S | N/S | N/S | 72 | 120 | <0.005 | 0.007 | <0.002 | 0.021 | <0.002 | <0.004 | 0.006 | 0.04 | N/S | <0.002 | 0.01 | 1.6 | <0.002 | <0.004 | <0.004 | 0.04 | <0.002 | <0.002 | <0.002 | <3 | 43.36 | 16.22 | 175 | 9.75
2023-09-13 | 5.29 | 8.7 | 7.2 | 6 | 4 | 2 | 2 | 0.3 | 18.92 | 4.15 | 4.09 | N/S | N/S | N/S | <5 | 71 | 160 | N/S | N/S | N/S | N/S | N/S | N/S | 0.008 | N/S | N/S | N/S | N/S | N/S | N/S | N/S | N/S | N/S | N/S | N/S | N/S | N/S | 47.25 | 17.52 | 190 | 12.08
2023-09-14 | 5.29 | 8.6 | 7.2 | N/S | N/S | 2 | <3 | <0.3 | 19.32 | 4.14 | 4.16 | N/S | N/S | N/S | N/S | 71 | 20 | N/S | N/S | N/S | N/S | N/S | N/S | 0.006 | N/S | N/S | N/S | N/S | N/S | N/S | N/S | N/S | N/S | N/S | N/S | N/S | N/S | 46.57 | 17.25 | 187 | N/S
2023-09-15 | 5.17 | N/S | N/S | N/S | N/S | N/S | N/S | N/S | N/S | N/S | N/S | N/S | N/S | N/S | N/S | 71 | 40 | N/S | N/S | N/S | N/S | N/S | N/S | N/S | N/S | N/S | N/S | N/S | N/S | N/S | N/S | N/S | N/S | N/S | N/S | N/S | N/S | N/S | N/S | N/S | N/S
2023-09-16 | 5.35 | N/S | N/S | N/S | N/S | N/S | N/S | N/S | N/S | N/S | N/S | N/S | N/S | N/S | N/S | 71 | N/S | N/S | N/S | N/S | N/S | N/S | N/S | N/S | N/S | N/S | N/S | N/S | N/S | N/S | N/S | N/S | N/S | N/S | N/S | N/S | N/S | N/S | N/S | N/S | N/S
2023-09-17 | 7.7 | N/S | N/S | 4 | 2 | N/S | 3 | 1.7 | 17.66 | 4.02 | 3.98 | N/S | N/S | N/S | N/S | 71 | N/S | N/S | N/S | N/S | N/S | N/S | N/S | N/S | N/S | N/S | N/S | N/S | N/S | N/S | N/S | N/S | N/S | N/S | N/S | N/S | N/S | N/S | N/S | N/S | 9.49
2023-09-18 | 5.63 | 9.1 | 7.4 | 3 | 2 | 2 | 2 | 0.5 | 12.48 | 2.51 | 2.46 | 88.05 | 0.5 | <5 | N/S | 71 | 60 | N/S | N/S | N/S | N/S | N/S | N/S | N/S | N/S | N/S | N/S | N/S | N/S | N/S | N/S | N/S | N/S | N/S | N/S | N/S | N/S | N/S | N/S | N/S | 8.2
2023-09-19 | 5.91 | 8.7 | 7.4 | 3 | 2 | 2 | 2 | 0.7 | 17.76 | 3.09 | 3.01 | N/S | N/S | N/S | N/S | 70 | 20 | <0.005 | 0.005 | <0.002 | 0.023 | <0.002 | <0.004 | 0.004 | 0.04 | N/S | <0.002 | 0.01 | 0.9 | <0.002 | <0.004 | <0.004 | 0.027 | <0.002 | <0.002 | <0.002 | <3 | 49.27 | 18.13 | 198 | 8.24
2023-09-20 | 6.56 | 9.2 | 7.3 | 3 | 2 | <2 | <3 | 0.3 | 17.22 | 3.26 | 3.29 | N/S | N/S | N/S | <5 | 71 | 60 | N/S | N/S | N/S | N/S | N/S | N/S | 0.005 | N/S | N/S | N/S | N/S | N/S | N/S | N/S | N/S | N/S | N/S | N/S | N/S | N/S | 51.32 | 18.58 | 205 | 8.19
2023-09-21 | 5.32 | 9.3 | 7.3 | N/S | N/S | 2 | <3 | <0.3 | 16.25 | 3.24 | 3.12 | N/S | N/S | N/S | N/S | 71 | 20 | N/S | N/S | N/S | N/S | N/S | N/S | 0.005 | N/S | N/S | N/S | N/S | N/S | N/S | N/S | N/S | N/S | N/S | N/S | N/S | N/S | 51.86 | 18.74 | 207 | N/S
2023-09-22 | 5.21 | N/S | N/S | N/S | N/S | N/S | N/S | N/S | N/S | N/S | N/S | N/S | N/S | N/S | N/S | 71 | 70 | N/S | N/S | N/S | N/S | N/S | N/S | N/S | N/S | N/S | N/S | N/S | N/S | N/S | N/S | N/S | N/S | N/S | N/S | N/S | N/S | N/S | N/S | N/S | N/S
2023-09-23 | 5.1 | N/S | N/S | N/S | N/S | N/S | N/S | N/S | N/S | N/S | N/S | N/S | N/S | N/S | N/S | 72 | N/S | N/S | N/S | N/S | N/S | N/S | N/S | N/S | N/S | N/S | N/S | N/S | N/S | N/S | N/S | N/S | N/S | N/S | N/S | N/S | N/S | N/S | N/S | N/S | N/S
2023-09-24 | 4.93 | N/S | N/S | 4 | 2 | N/S | <3 | <0.3 | 18.6 | 3.9 | 3.97 | N/S | N/S | N/S | N/S | 71 | N/S | N/S | N/S | N/S | N/S | N/S | N/S | N/S | N/S | N/S | N/S | N/S | N/S | N/S | N/S | N/S | N/S | N/S | N/S | N/S | N/S | N/S | N/S | N/S | 8.73
2023-09-25 | 4.76 | 8.8 | 7.3 | 4 | 2 | 2 | <3 | <0.3 | 17.56 | 3.85 | 3.7 | 102.41 | 0.6 | <5 | N/S | 72 | 40 | N/S | N/S | N/S | N/S | N/S | N/S | N/S | N/S | N/S | N/S | N/S | N/S | N/S | N/S | N/S | N/S | N/S | N/S | N/S | N/S | N/S | N/S | N/S | 9.24
2023-09-26 | 5.76 | 8.8 | 7.3 | 4 | 2 | <2 | 2 | <0.3 | 16.89 | 3.91 | 3.79 | N/S | N/S | N/S | N/S | 72 | <10 | <0.005 | 0.006 | <0.002 | 0.024 | <0.002 | <0.004 | 0.007 | 0.04 | N/S | <0.002 | 0.014 | 1.3 | <0.002 | <0.004 | <0.004 | 0.037 | <0.002 | <0.002 | <0.002 | <3 | 46.58 | 17.48 | 188 | 9.13
2023-09-27 | 5.63 | 7.9 | 7.2 | 3 | 2 | <2 | <3 | <0.3 | 16.49 | 3.44 | 3.4 | N/S | N/S | N/S | <5 | 71 | 9 | N/S | N/S | N/S | N/S | N/S | N/S | 0.006 | N/S | N/S | N/S | N/S | N/S | N/S | N/S | N/S | N/S | N/S | N/S | N/S | N/S | 48.28 | 17.88 | 194 | 7.87
2023-09-28 | 5.12 | 9.2 | 7.2 | N/S | N/S | 2 | 2 | 0.5 | 16.7 | 3.44 | 3.39 | N/S | N/S | N/S | N/S | 71 | <10 | N/S | N/S | N/S | N/S | N/S | N/S | 0.007 | N/S | N/S | N/S | N/S | N/S | N/S | N/S | N/S | N/S | N/S | N/S | N/S | N/S | 51.47 | 19.04 | 207 | N/S
2023-09-29 | 4.85 | N/S | N/S | N/S | N/S | N/S | N/S | N/S | N/S | N/S | N/S | N/S | N/S | N/S | N/S | 71 | <10 | N/S | N/S | N/S | N/S | N/S | N/S | N/S | N/S | N/S | N/S | N/S | N/S | N/S | N/S | N/S | N/S | N/S | N/S | N/S | N/S | N/S | N/S | N/S | N/S
2023-09-30 | 4.95 | N/S | N/S | N/S | N/S | N/S | N/S | N/S | N/S | N/S | N/S | N/S | N/S | N/S | N/S | 71 | N/S | N/S | N/S | N/S | N/S | N/S | N/S | N/S | N/S | N/S | N/S | N/S | N/S | N/S | N/S | N/S | N/S | N/S | N/S | N/S | N/S | N/S | N/S | N/S | N/S
2023-10-01 | 4.98 | N/S | N/S | 4 | 2 | N/S | <3 | <0.3 | 19.19 | 3.99 | 4.01 | N/S | N/S | N/S | N/S | 72 | N/S | N/S | N/S | N/S | N/S | N/S | N/S | N/S | N/S | N/S | N/S | N/S | N/S | N/S | N/S | N/S | N/S | N/S | N/S | N/S | N/S | N/S | N/S | N/S | 9
2023-10-02 | 4.74 | 8.8 | 7.2 | 4 | 2 | 2 | <3 | <0.3 | 16.84 | 3.96 | 3.92 | 108.65 | 0.7 | 11 | N/S | 72 | <10 | N/S | N/S | N/S | N/S | N/S | N/S | N/S | N/S | N/S | N/S | N/S | N/S | N/S | N/S | N/S | N/S | N/S | N/S | N/S | N/S | N/S | N/S | N/S | 9.17
2023-10-03 | 4.66 | 8.9 | 7.2 | 4 | 2 | 2 | <3 | <0.3 | 19.22 | 3.93 | 3.77 | N/S | N/S | N/S | N/S | 72 | <10 | <0.005 | 0.011 | <0.002 | 0.023 | <0.002 | <0.004 | 0.006 | 0.05 | 0.04 | <0.002 | 0.014 | 1.3 | 0.002 | <0.004 | <0.004 | 0.042 | <0.002 | <0.002 | <0.002 | <3 | 48.37 | 18.15 | 196 | 9.09
2023-10-04 | 4.7 | 8.6 | 7.2 | 4 | 2 | 2 | <3 | <0.3 | 19.19 | 4.02 | 3.98 | N/S | N/S | N/S | <5 | 72 | <10 | N/S | N/S | N/S | N/S | N/S | N/S | 0.006 | N/S | N/S | N/S | N/S | N/S | N/S | N/S | N/S | N/S | N/S | N/S | N/S | N/S | 49.07 | 18.2 | 197 | 9.04
2023-10-05 | 4.89 | 8.7 | 7.2 | N/S | N/S | <2 | <3 | <0.3 | 19.58 | 4.09 | 4.08 | N/S | N/S | N/S | N/S | 72 | <10 | N/S | N/S | N/S | N/S | N/S | N/S | 0.006 | N/S | N/S | N/S | N/S | N/S | N/S | N/S | N/S | N/S | N/S | N/S | N/S | N/S | 49.36 | 18.19 | 198 | N/S
2023-10-06 | 4.69 | N/S | N/S | N/S | N/S | N/S | N/S | N/S | N/S | N/S | N/S | N/S | N/S | N/S | N/S | 70 | 70 | N/S | N/S | N/S | N/S | N/S | N/S | N/S | N/S | N/S | N/S | N/S | N/S | N/S | N/S | N/S | N/S | N/S | N/S | N/S | N/S | N/S | N/S | N/S | N/S
2023-10-07 | 4.91 | N/S | N/S | N/S | N/S | N/S | N/S | N/S | N/S | N/S | N/S | N/S | N/S | N/S | N/S | 68 | N/S | N/S | N/S | N/S | N/S | N/S | N/S | N/S | N/S | N/S | N/S | N/S | N/S | N/S | N/S | N/S | N/S | N/S | N/S | N/S | N/S | N/S | N/S | N/S | N/S
2023-10-08 | 4.69 | N/S | N/S | 4 | 2 | N/S | <3 | <0.3 | 20.82 | 3.82 | 3.76 | N/S | N/S | N/S | N/S | 68 | N/S | N/S | N/S | N/S | N/S | N/S | N/S | N/S | N/S | N/S | N/S | N/S | N/S | N/S | N/S | N/S | N/S | N/S | N/S | N/S | N/S | N/S | N/S | N/S | 8.66
2023-10-09 | 4.66 | 9.2 | 7.3 | 4 | 2 | <2 | <3 | <0.3 | 17.61 | 3.64 | 3.67 | 100.8 | 0.7 | 10 | N/S | 68 | 40 | N/S | N/S | N/S | N/S | N/S | N/S | N/S | N/S | N/S | N/S | N/S | N/S | N/S | N/S | N/S | N/S | N/S | N/S | N/S | N/S | N/S | N/S | N/S | 8.89
2023-10-10 | 4.59 | 8.6 | 7.3 | 5 | 3 | 2 | <3 | <0.3 | 17.09 | 3.72 | 3.65 | N/S | N/S | N/S | N/S | 68 | 9 | <0.005 | 0.009 | <0.002 | 0.022 | <0.002 | <0.004 | 0.006 | 0.04 | N/S | <0.002 | 0.014 | 0.9 | <0.002 | <0.004 | <0.004 | 0.037 | <0.002 | <0.002 | <0.002 | <3 | 47.62 | 17.81 | 192 | 9.98
2023-10-11 | 4.96 | 8.4 | 7.3 | 4 | 2 | <2 | <3 | <0.3 | 18.36 | 3.92 | 3.79 | N/S | N/S | N/S | <5 | 68 | 40 | N/S | N/S | N/S | N/S | N/S | N/S | <0.005 | N/S | N/S | N/S | N/S | N/S | N/S | N/S | N/S | N/S | N/S | N/S | N/S | N/S | 46.48 | 17.57 | 188 | 8.58
2023-10-12 | 5.35 | 8.6 | 7.3 | N/S | N/S | 2 | <3 | <0.3 | 17.61 | 3.83 | 3.76 | N/S | N/S | N/S | N/S | 69 | 30 | N/S | N/S | N/S | N/S | N/S | N/S | <0.005 | N/S | N/S | N/S | N/S | N/S | N/S | N/S | N/S | N/S | N/S | N/S | N/S | N/S | 46.71 | 17.55 | 189 | N/S
2023-10-13 | 5.85 | 8.9 | N/S | N/S | N/S | N/S | N/S | N/S | N/S | N/S | N/S | N/S | N/S | N/S | N/S | 68 | <10 | N/S | N/S | N/S | N/S | N/S | N/S | N/S | N/S | N/S | N/S | N/S | N/S | N/S | N/S | N/S | N/S | N/S | N/S | N/S | N/S | N/S | N/S | N/S | N/S
2023-10-14 | 12.08 | N/S | N/S | N/S | N/S | N/S | N/S | N/S | N/S | N/S | N/S | N/S | N/S | N/S | N/S | 68 | N/S | N/S | N/S | N/S | N/S | N/S | N/S | N/S | N/S | N/S | N/S | N/S | N/S | N/S | N/S | N/S | N/S | N/S | N/S | N/S | N/S | N/S | N/S | N/S | N/S
2023-10-15 | 8.14 | N/S | N/S | 3 | 1 | N/S | <3 | <0.3 | 8.49 | 1.38 | 1.31 | N/S | N/S | N/S | N/S | 67 | N/S | N/S | N/S | N/S | N/S | N/S | N/S | N/S | N/S | N/S | N/S | N/S | N/S | N/S | N/S | N/S | N/S | N/S | N/S | N/S | N/S | N/S | N/S | N/S | 6.67
2023-10-16 | 6.17 | 9.8 | 7.4 | 3 | 2 | <2 | <3 | <0.3 | 11.09 | 1.74 | 1.71 | 101.52 | 0.5 | 6 | N/S | 67 | 20 | N/S | N/S | N/S | N/S | N/S | N/S | N/S | N/S | N/S | N/S | N/S | N/S | N/S | N/S | N/S | N/S | N/S | N/S | N/S | N/S | N/S | N/S | N/S | 6.96
2023-10-17 | 5.46 | 9.4 | 7.4 | 3 | 2 | <2 | <3 | <0.3 | 14.37 | 2.15 | 2.04 | N/S | N/S | N/S | N/S | 67 | 20 | <0.005 | 0.007 | <0.005 | 0.028 | <0.001 | <0.005 | <0.005 | 0.04 | N/S | <0.005 | 0.01 | <0.5 | <0.005 | <0.005 | <0.002 | 0.025 | <0.005 | <0.001 | <0.005 | <3 | 58.75 | 21.57 | 236 | 6.98
2023-10-18 | 5.28 | 9.5 | 7.4 | 3 | 2 | 2 | <3 | <0.3 | 16.75 | 2.76 | 2.73 | N/S | N/S | N/S | <5 | 67 | 40 | N/S | N/S | N/S | N/S | N/S | N/S | <0.005 | N/S | N/S | N/S | N/S | N/S | N/S | N/S | N/S | N/S | N/S | N/S | N/S | N/S | 59.97 | 22.17 | 241 | 7.12
2023-10-19 | 5.25 | 9.6 | 7.4 | N/S | N/S | <2 | <3 | <0.3 | 17.47 | 2.98 | 2.98 | N/S | N/S | N/S | N/S | 68 | 60 | N/S | N/S | N/S | N/S | N/S | N/S | 0.006 | N/S | N/S | N/S | N/S | N/S | N/S | N/S | N/S | N/S | N/S | N/S | N/S | N/S | 59.98 | 22 | 240 | N/S
2023-10-20 | 5.98 | N/S | N/S | N/S | N/S | N/S | N/S | N/S | N/S | N/S | N/S | N/S | N/S | N/S | N/S | 68 | 50 | N/S | N/S | N/S | N/S | N/S | N/S | N/S | N/S | N/S | N/S | N/S | N/S | N/S | N/S | N/S | N/S | N/S | N/S | N/S | N/S | N/S | N/S | N/S | N/S
2023-10-21 | 6.13 | N/S | N/S | N/S | N/S | N/S | N/S | N/S | N/S | N/S | N/S | N/S | N/S | N/S | N/S | 67 | N/S | N/S | N/S | N/S | N/S | N/S | N/S | N/S | N/S | N/S | N/S | N/S | N/S | N/S | N/S | N/S | N/S | N/S | N/S | N/S | N/S | N/S | N/S | N/S | N/S
2023-10-22 | 5.2 | N/S | N/S | 4 | 2 | N/S | <3 | <0.3 | 15.44 | 4.21 | 4.25 | N/S | N/S | N/S | N/S | 67 | N/S | N/S | N/S | N/S | N/S | N/S | N/S | N/S | N/S | N/S | N/S | N/S | N/S | N/S | N/S | N/S | N/S | N/S | N/S | N/S | N/S | N/S | N/S | N/S | 9.06
2023-10-23 | 4.84 | 9.8 | 7.3 | 4 | 2 | <2 | <3 | <0.3 | 15.2 | 4.05 | 4.02 | 98.38 | 0.6 | <5 | N/S | 67 | 9 | N/S | N/S | N/S | N/S | N/S | N/S | N/S | N/S | N/S | N/S | N/S | N/S | N/S | N/S | N/S | N/S | N/S | N/S | N/S | N/S | N/S | N/S | N/S | 8.61
2023-10-24 | 4.8 | 9.6 | 7.4 | 4 | 2 | <2 | <3 | <0.3 | 15.2 | 3.78 | 3.56 | N/S | N/S | N/S | N/S | 68 | <10 | <0.005 | 0.01 | <0.005 | 0.023 | <0.001 | <0.005 | 0.005 | 0.04 | N/S | <0.005 | 0.012 | <0.5 | 0.001 | <0.005 | <0.002 | 0.03 | <0.005 | <0.001 | <0.005 | <3 | 50.91 | 19.14 | 206 | 8.86
2023-10-25 | 4.97 | 9.5 | 7.5 | 4 | 2 | <2 | <3 | T/X | T/X | 3.86 | N/S | N/S | N/S | N/S | <5 | 68 | 9 | N/S | N/S | N/S | N/S | N/S | N/S | 0.005 | N/S | N/S | N/S | N/S | N/S | N/S | N/S | N/S | N/S | N/S | N/S | N/S | N/S | 50.86 | 18.88 | 205 | 8.75
2023-10-26 | 5.48 | 9.6 | 7.3 | N/S | N/S | 2 | <3 | <0.3 | 16.98 | 4.01 | N/S | N/S | N/S | N/S | N/S | 69 | <10 | N/S | N/S | N/S | N/S | N/S | N/S | 0.006 | N/S | N/S | N/S | N/S | N/S | N/S | N/S | N/S | N/S | N/S | N/S | N/S | N/S | 50.7 | 18.77 | 204 | N/S
2023-10-27 | 5.31 | N/S | N/S | N/S | N/S | N/S | N/S | N/S | N/S | N/S | N/S | N/S | N/S | N/S | N/S | 69 | <10 | N/S | N/S | N/S | N/S | N/S | N/S | N/S | N/S | N/S | N/S | N/S | N/S | N/S | N/S | N/S | N/S | N/S | N/S | N/S | N/S | N/S | N/S | N/S | N/S
2023-10-28 | 5.18 | N/S | N/S | N/S | N/S | N/S | N/S | N/S | N/S | N/S | N/S | N/S | N/S | N/S | N/S | 67 | N/S | N/S | N/S | N/S | N/S | N/S | N/S | N/S | N/S | N/S | N/S | N/S | N/S | N/S | N/S | N/S | N/S | N/S | N/S | N/S | N/S | N/S | N/S | N/S | N/S
2023-10-29 | 5.12 | N/S | N/S | 3 | 2 | N/S | <3 | <0.3 | 18.87 | 4.05 | N/S | N/S | N/S | N/S | N/S | 66 | N/S | N/S | N/S | N/S | N/S | N/S | N/S | N/S | N/S | N/S | N/S | N/S | N/S | N/S | N/S | N/S | N/S | N/S | N/S | N/S | N/S | N/S | N/S | N/S | 8.24
2023-10-30 | 4.97 | 9.9 | 7.2 | 5 | 3 | 2 | <3 | <0.3 | 17.73 | 4.07 | N/S | 109.81 | 0.6 | 8 | N/S | 65 | <10 | N/S | N/S | N/S | N/S | N/S | N/S | N/S | N/S | N/S | N/S | N/S | N/S | N/S | N/S | N/S | N/S | N/S | N/S | N/S | N/S | N/S | N/S | N/S | 9.84
2023-10-31 | 4.81 | 9.7 | 7.3 | 5 | 3 | 2 | <3 | <0.3 | 17.86 | 3.95 | 3.87 | N/S | N/S | N/S | N/S | 64 | 9 | <0.005 | 0.011 | <0.002 | 0.023 | <0.002 | <0.004 | 0.007 | 0.04 | N/S | <0.002 | 0.017 | 1.2 | <0.002 | <0.004 | <0.004 | 0.037 | <0.002 | <0.002 | <0.002 | <3 | 51.95 | 19.56 | 210 | 10.31
2023-11-01 | 4.93 | 10.5 | 7.3 | 5 | 3 | 2 | <3 | <0.3 | 20.34 | 3.86 | N/S | N/S | N/S | N/S | <5 | 64 | N/S | N/S | N/S | N/S | N/S | N/S | N/S | 0.007 | N/S | N/S | N/S | N/S | N/S | N/S | N/S | N/S | N/S | N/S | N/S | N/S | N/S | 52.53 | 19.64 | 212 | 10.35
2023-11-02 | 5 | 9.9 | 7.3 | N/S | N/S | 2 | <3 | <0.3 | 21.47 | 3.89 | N/S | N/S | N/S | N/S | N/S | 64 | N/S | N/S | N/S | N/S | N/S | N/S | N/S | 0.006 | N/S | N/S | N/S | N/S | N/S | N/S | N/S | N/S | N/S | N/S | N/S | N/S | N/S | 52.97 | 19.7 | 213 | N/S
2023-11-03 | 4.83 | N/S | N/S | N/S | N/S | N/S | N/S | N/S | N/S | N/S | N/S | N/S | N/S | N/S | N/S | 64 | N/S | N/S | N/S | N/S | N/S | N/S | N/S | N/S | N/S | N/S | N/S | N/S | N/S | N/S | N/S | N/S | N/S | N/S | N/S | N/S | N/S | N/S | N/S | N/S | N/S
2023-11-04 | 4.9 | N/S | N/S | N/S | N/S | N/S | N/S | N/S | N/S | N/S | N/S | N/S | N/S | N/S | N/S | 65 | N/S | N/S | N/S | N/S | N/S | N/S | N/S | N/S | N/S | N/S | N/S | N/S | N/S | N/S | N/S | N/S | N/S | N/S | N/S | N/S | N/S | N/S | N/S | N/S | N/S
2023-11-05 | 5.2 | N/S | N/S | 6 | 3 | N/S | <3 | <0.3 | 21.42 | 4.24 | N/S | N/S | N/S | N/S | N/S | 66 | N/S | N/S | N/S | N/S | N/S | N/S | N/S | N/S | N/S | N/S | N/S | N/S | N/S | N/S | N/S | N/S | N/S | N/S | N/S | N/S | N/S | N/S | N/S | N/S | 11.28
2023-11-06 | 4.75 | 9.6 | 7.4 | 6 | 3 | 3 | <3 | <0.3 | 20.69 | 3.96 | N/S | 95.05 | 0.6 | <5 | N/S | 66 | N/S | N/S | N/S | N/S | N/S | N/S | N/S | N/S | N/S | N/S | N/S | N/S | N/S | N/S | N/S | N/S | N/S | N/S | N/S | N/S | N/S | N/S | N/S | N/S | 11.44
2023-11-07 | 4.62 | 9.7 | 7.3 | 6 | 3 | 3 | <3 | <0.3 | 19.87 | 3.58 | 3.53 | N/S | N/S | N/S | N/S | 66 | N/S | <0.005 | 0.006 | <0.002 | 0.024 | <0.002 | <0.004 | 0.006 | 0.05 | 0.04 | <0.002 | 0.024 | <0.5 | <0.002 | <0.004 | <0.004 | 0.042 | <0.002 | <0.002 | <0.002 | <3 | 50.24 | 18.78 | 203 | 11.24
2023-11-08 | 4.62 | 10 | 7.3 | 5 | 3 | 3 | <3 | <0.3 | 21.61 | 3.82 | N/S | N/S | N/S | N/S | <5 | 66 | N/S | N/S | N/S | N/S | N/S | N/S | N/S | 0.007 | N/S | N/S | N/S | N/S | N/S | N/S | N/S | N/S | N/S | N/S | N/S | N/S | N/S | 52.79 | 19.56 | 212 | 11.02
2023-11-09 | 4.64 | 10.1 | 7.3 | N/S | N/S | 3 | <3 | <0.3 | 21.07 | 4.11 | N/S | N/S | N/S | N/S | N/S | 65 | N/S | N/S | N/S | N/S | N/S | N/S | N/S | 0.01 | N/S | N/S | N/S | N/S | N/S | N/S | N/S | N/S | N/S | N/S | N/S | N/S | N/S | 49.15 | 18.39 | 198 | N/S
2023-11-10 | 4.72 | N/S | N/S | N/S | N/S | N/S | N/S | N/S | N/S | N/S | N/S | N/S | N/S | N/S | N/S | 65 | N/S | N/S | N/S | N/S | N/S | N/S | N/S | N/S | N/S | N/S | N/S | N/S | N/S | N/S | N/S | N/S | N/S | N/S | N/S | N/S | N/S | N/S | N/S | N/S | N/S
2023-11-11 | 4.99 | N/S | N/S | N/S | N/S | N/S | N/S | N/S | N/S | N/S | N/S | N/S | N/S | N/S | N/S | 64 | N/S | N/S | N/S | N/S | N/S | N/S | N/S | N/S | N/S | N/S | N/S | N/S | N/S | N/S | N/S | N/S | N/S | N/S | N/S | N/S | N/S | N/S | N/S | N/S | N/S
2023-11-12 | 5.32 | N/S | N/S | 5 | 3 | N/S | <3 | <0.3 | 20.8 | 4.3 | N/S | N/S | N/S | N/S | N/S | 64 | N/S | N/S | N/S | N/S | N/S | N/S | N/S | N/S | N/S | N/S | N/S | N/S | N/S | N/S | N/S | N/S | N/S | N/S | N/S | N/S | N/S | N/S | N/S | N/S | 10.73
2023-11-13 | 5.11 | 10 | 7.3 | 6 | 3 | 3 | <3 | <0.3 | 18.88 | 3.99 | N/S | 94.81 | 0.6 | <5 | N/S | 65 | N/S | N/S | N/S | N/S | N/S | N/S | N/S | N/S | N/S | N/S | N/S | N/S | N/S | N/S | N/S | N/S | N/S | N/S | N/S | N/S | N/S | N/S | N/S | N/S | 11.5
2023-11-14 | 5.08 | 9.8 | 7.2 | 6 | 4 | 3 | <3 | <0.3 | 18.8 | 3.93 | 3.83 | N/S | N/S | N/S | N/S | 65 | N/S | <0.005 | 0.007 | <0.002 | 0.023 | <0.002 | <0.004 | 0.007 | 0.04 | N/S | <0.002 | 0.015 | <0.5 | 0.004 | <0.004 | <0.004 | 0.048 | <0.002 | <0.002 | <0.002 | <3 | 49.3 | 18.21 | 198 | 12.09
2023-11-15 | 5.03 | 10 | 7.2 | 6 | 4 | 4 | <3 | <0.3 | 20.21 | 3.99 | N/S | N/S | N/S | N/S | <5 | 65 | N/S | N/S | N/S | N/S | N/S | N/S | N/S | 0.007 | N/S | N/S | N/S | N/S | N/S | N/S | N/S | N/S | N/S | N/S | N/S | N/S | N/S | 48.34 | 18.02 | 195 | 12.11
2023-11-16 | 4.98 | 9.8 | 7.2 | N/S | N/S | 3 | <3 | <0.3 | 20.2 | 4.08 | N/S | N/S | N/S | N/S | N/S | 65 | N/S | N/S | N/S | N/S | N/S | N/S | N/S | 0.007 | N/S | N/S | N/S | N/S | N/S | N/S | N/S | N/S | N/S | N/S | N/S | N/S | N/S | 49.02 | 18.43 | 198 | N/S
2023-11-17 | 4.89 | N/S | N/S | N/S | N/S | N/S | N/S | N/S | N/S | N/S | N/S | N/S | N/S | N/S | N/S | 65 | N/S | N/S | N/S | N/S | N/S | N/S | N/S | N/S | N/S | N/S | N/S | N/S | N/S | N/S | N/S | N/S | N/S | N/S | N/S | N/S | N/S | N/S | N/S | N/S | N/S
2023-11-18 | 5.07 | N/S | N/S | N/S | N/S | N/S | N/S | N/S | N/S | N/S | N/S | N/S | N/S | N/S | N/S | 64 | N/S | N/S | N/S | N/S | N/S | N/S | N/S | N/S | N/S | N/S | N/S | N/S | N/S | N/S | N/S | N/S | N/S | N/S | N/S | N/S | N/S | N/S | N/S | N/S | N/S
2023-11-19 | 5.21 | N/S | N/S | 7 | 4 | N/S | 2 | 0.3 | 19.41 | 4.08 | N/S | N/S | N/S | N/S | N/S | 64 | N/S | N/S | N/S | N/S | N/S | N/S | N/S | N/S | N/S | N/S | N/S | N/S | N/S | N/S | N/S | N/S | N/S | N/S | N/S | N/S | N/S | N/S | N/S | N/S | 12.85
2023-11-20 | 5.18 | 10.3 | 7.2 | 6 | 4 | 3 | <3 | <0.3 | 19.16 | 3.76 | N/S | 92.46 | 0.6 | <5 | N/S | 64 | N/S | N/S | N/S | N/S | N/S | N/S | N/S | N/S | N/S | N/S | N/S | N/S | N/S | N/S | N/S | N/S | N/S | N/S | N/S | N/S | N/S | N/S | N/S | N/S | 12.31
2023-11-21 | 6.76 | 10.2 | 7.4 | 6 | 4 | 3 | <3 | <0.3 | 18.61 | 3.48 | 3.45 | N/S | N/S | N/S | N/S | 64 | N/S | <0.005 | 0.006 | <0.002 | 0.023 | <0.002 | <0.004 | 0.006 | 0.04 | N/S | <0.002 | 0.017 | 0.8 | 0.003 | <0.004 | <0.004 | 0.045 | <0.002 | <0.002 | <0.002 | <3 | 47.88 | 17.92 | 193 | 12.37
2023-11-22 | 5.21 | 9.9 | 7.3 | 5 | 3 | 2 | 2 | <0.3 | 16.43 | 3 | N/S | N/S | N/S | N/S | <5 | 63 | N/S | N/S | N/S | N/S | N/S | N/S | N/S | 0.006 | N/S | N/S | N/S | N/S | N/S | N/S | N/S | N/S | N/S | N/S | N/S | N/S | N/S | 49.03 | 18.07 | 197 | 11.1
2023-11-23 | 5.21 | 10.1 | 7.2 | N/S | N/S | <2 | <3 | <0.3 | 17.19 | 3.27 | N/S | N/S | N/S | N/S | N/S | 63 | N/S | N/S | N/S | N/S | N/S | N/S | N/S | 0.007 | N/S | N/S | N/S | N/S | N/S | N/S | N/S | N/S | N/S | N/S | N/S | N/S | N/S | 51.79 | 19.4 | 209 | N/S
2023-11-24 | 4.58 | N/S | N/S | N/S | N/S | N/S | N/S | N/S | N/S | N/S | N/S | N/S | N/S | N/S | N/S | 62 | N/S | N/S | N/S | N/S | N/S | N/S | N/S | N/S | N/S | N/S | N/S | N/S | N/S | N/S | N/S | N/S | N/S | N/S | N/S | N/S | N/S | N/S | N/S | N/S | N/S
2023-11-25 | 4.91 | N/S | N/S | N/S | N/S | N/S | N/S | N/S | N/S | N/S | N/S | N/S | N/S | N/S | N/S | 62 | N/S | N/S | N/S | N/S | N/S | N/S | N/S | N/S | N/S | N/S | N/S | N/S | N/S | N/S | N/S | N/S | N/S | N/S | N/S | N/S | N/S | N/S | N/S | N/S | N/S
2023-11-26 | 5.37 | N/S | N/S | 6 | 3 | N/S | 3 | <0.3 | 19.73 | 3.5 | N/S | N/S | N/S | N/S | N/S | 62 | N/S | N/S | N/S | N/S | N/S | N/S | N/S | N/S | N/S | N/S | N/S | N/S | N/S | N/S | N/S | N/S | N/S | N/S | N/S | N/S | N/S | N/S | N/S | N/S | 11.28
2023-11-27 | 4.93 | 10.8 | 7.1 | 5 | 3 | 2 | <3 | 0.5 | 19.46 | 3.5 | N/S | 141.73 | 0.6 | <5 | N/S | 61 | N/S | N/S | N/S | N/S | N/S | N/S | N/S | N/S | N/S | N/S | N/S | N/S | N/S | N/S | N/S | N/S | N/S | N/S | N/S | N/S | N/S | N/S | N/S | N/S | 10.94
2023-11-28 | 4.92 | 11 | 7.3 | 6 | 3 | 3 | <3 | <0.3 | 18.82 | 3.56 | 3.47 | N/S | N/S | N/S | N/S | 60 | N/S | <0.005 | 0.007 | <0.002 | 0.025 | <0.002 | <0.004 | 0.009 | 0.05 | N/S | <0.002 | 0.018 | 1.2 | 0.004 | <0.004 | <0.004 | 0.05 | <0.002 | <0.002 | <0.002 | <3 | 52.63 | 19.63 | 212 | 11.33
2023-11-29 | 4.91 | 10.5 | 7.3 | 5 | 3 | 3 | <3 | <0.3 | 20.41 | 3.29 | N/S | N/S | N/S | N/S | <5 | 60 | N/S | N/S | N/S | N/S | N/S | N/S | N/S | 0.008 | N/S | N/S | N/S | N/S | N/S | N/S | N/S | N/S | N/S | N/S | N/S | N/S | N/S | 51.13 | 19.17 | 207 | 10.19
2023-11-30 | 4.95 | 11 | 7.3 | N/S | N/S | 3 | <4 | <0.3 | 25.59 | 3.21 | N/S | N/S | N/S | N/S | N/S | 61 | N/S | N/S | N/S | N/S | N/S | N/S | N/S | 0.008 | N/S | N/S | N/S | N/S | N/S | N/S | N/S | N/S | N/S | N/S | N/S | N/S | N/S | 50.33 | 18.77 | 203 | N/S
2023-12-01 | 8.39 | N/S | N/S | N/S | N/S | N/S | N/S | N/S | N/S | N/S | N/S | N/S | N/S | N/S | N/S | 62 | N/S | N/S | N/S | N/S | N/S | N/S | N/S | N/S | N/S | N/S | N/S | N/S | N/S | N/S | N/S | N/S | N/S | N/S | N/S | N/S | N/S | N/S | N/S | N/S | N/S
2023-12-02 | 7.2 | N/S | N/S | N/S | N/S | N/S | N/S | N/S | N/S | N/S | N/S | N/S | N/S | N/S | N/S | 61 | N/S | N/S | N/S | N/S | N/S | N/S | N/S | N/S | N/S | N/S | N/S | N/S | N/S | N/S | N/S | N/S | N/S | N/S | N/S | N/S | N/S | N/S | N/S | N/S | N/S
2023-12-03 | 9.02 | N/S | N/S | 4 | 2 | N/S | 1 | <0.3 | 13.76 | 2.27 | N/S | N/S | N/S | N/S | N/S | 61 | N/S | N/S | N/S | N/S | N/S | N/S | N/S | N/S | N/S | N/S | N/S | N/S | N/S | N/S | N/S | N/S | N/S | N/S | N/S | N/S | N/S | N/S | N/S | N/S | 8.9
2023-12-04 | 6.5 | 10.7 | 7.5 | 4 | 2 | 2 | 1 | <0.3 | 12.51 | 1.88 | N/S | 116.07 | 0.5 | <5 | N/S | 61 | N/S | N/S | N/S | N/S | N/S | N/S | N/S | N/S | N/S | N/S | N/S | N/S | N/S | N/S | N/S | N/S | N/S | N/S | N/S | N/S | N/S | N/S | N/S | N/S | 8.63
2023-12-05 | 6.54 | 11 | 7.5 | 4 | 2 | 2 | <3 | <0.3 | 15.35 | 2.32 | 2.24 | N/S | N/S | N/S | N/S | 61 | N/S | <0.005 | 0.005 | <0.002 | 0.027 | <0.002 | <0.004 | 0.005 | 0.03 | 0.03 | <0.002 | 0.017 | 2.1 | <0.002 | <0.004 | <0.004 | 0.029 | <0.002 | <0.002 | <0.002 | <3 | 62.84 | 24.23 | 257 | 8.7
2023-12-06 | 5.97 | 11 | 7.4 | 4 | 2 | 2 | <3 | <0.3 | 16.86 | 2.44 | N/S | N/S | N/S | N/S | <5 | 60 | N/S | N/S | N/S | N/S | N/S | N/S | N/S | 0.005 | N/S | N/S | N/S | N/S | N/S | N/S | N/S | N/S | N/S | N/S | N/S | N/S | N/S | 59.6 | 23.12 | 244 | 8.83
2023-12-07 | 5.76 | 11.1 | 7.5 | N/S | N/S | 2 | <3 | <0.3 | 17.8 | 2.77 | N/S | N/S | N/S | N/S | N/S | 60 | N/S | N/S | N/S | N/S | N/S | N/S | N/S | 0.005 | N/S | N/S | N/S | N/S | N/S | N/S | N/S | N/S | N/S | N/S | N/S | N/S | N/S | 59.29 | 23.17 | 243 | N/S
2023-12-08 | 5.46 | N/S | N/S | N/S | N/S | N/S | N/S | N/S | N/S | N/S | N/S | N/S | N/S | N/S | N/S | 61 | N/S | N/S | N/S | N/S | N/S | N/S | N/S | N/S | N/S | N/S | N/S | N/S | N/S | N/S | N/S | N/S | N/S | N/S | N/S | N/S | N/S | N/S | N/S | N/S | N/S
2023-12-09 | 6.67 | N/S | N/S | N/S | N/S | N/S | N/S | N/S | N/S | N/S | N/S | N/S | N/S | N/S | N/S | 61 | N/S | N/S | N/S | N/S | N/S | N/S | N/S | N/S | N/S | N/S | N/S | N/S | N/S | N/S | N/S | N/S | N/S | N/S | N/S | N/S | N/S | N/S | N/S | N/S | N/S
2023-12-10 | 6.24 | N/S | N/S | 5 | 3 | N/S | <3 | <0.3 | 18.31 | 2.56 | N/S | N/S | N/S | N/S | N/S | 60 | N/S | N/S | N/S | N/S | N/S | N/S | N/S | N/S | N/S | N/S | N/S | N/S | N/S | N/S | N/S | N/S | N/S | N/S | N/S | N/S | N/S | N/S | N/S | N/S | 10.03
2023-12-11 | 5.56 | 11 | 7.5 | 5 | 3 | 2 | <3 | <0.3 | 17.34 | 2.54 | N/S | 117.3 | 0.5 | <5 | N/S | 60 | N/S | N/S | N/S | N/S | N/S | N/S | N/S | N/S | N/S | N/S | N/S | N/S | N/S | N/S | N/S | N/S | N/S | N/S | N/S | N/S | N/S | N/S | N/S | N/S | 9.9
2023-12-12 | 5.45 | 11 | 7.3 | 4 | 2 | <2 | <3 | <0.3 | 19.85 | 2.66 | 2.59 | N/S | N/S | N/S | N/S | 60 | N/S | <0.005 | 0.007 | <0.002 | 0.025 | <0.002 | <0.004 | 0.005 | 0.04 | N/S | <0.002 | 0.014 | 0.8 | <0.002 | <0.004 | <0.004 | 0.034 | <0.002 | <0.002 | <0.002 | <3 | 58.67 | 22.89 | 241 | 9.3
2023-12-13 | 5.28 | 11.3 | 7.4 | 5 | 3 | 2 | <3 | <0.3 | 20.61 | 3.05 | N/S | N/S | N/S | N/S | <5 | 60 | N/S | N/S | N/S | N/S | N/S | N/S | N/S | 0.007 | N/S | N/S | N/S | N/S | N/S | N/S | N/S | N/S | N/S | N/S | N/S | N/S | N/S | 58.23 | 22.01 | 236 | 10.36
2023-12-14 | 5.16 | 10.8 | 7.4 | N/S | N/S | 2 | <3 | <0.3 | 21.53 | 3.38 | N/S | N/S | N/S | N/S | N/S | 60 | N/S | N/S | N/S | N/S | N/S | N/S | N/S | 0.006 | N/S | N/S | N/S | N/S | N/S | N/S | N/S | N/S | N/S | N/S | N/S | N/S | N/S | 58.83 | 22.17 | 238 | N/S
2023-12-15 | 5.14 | N/S | N/S | N/S | N/S | N/S | N/S | N/S | N/S | N/S | N/S | N/S | N/S | N/S | N/S | 60 | N/S | N/S | N/S | N/S | N/S | N/S | N/S | N/S | N/S | N/S | N/S | N/S | N/S | N/S | N/S | N/S | N/S | N/S | N/S | N/S | N/S | N/S | N/S | N/S | N/S
2023-12-16 | 6.4 | N/S | N/S | N/S | N/S | N/S | N/S | N/S | N/S | N/S | N/S | N/S | N/S | N/S | N/S | 58 | N/S | N/S | N/S | N/S | N/S | N/S | N/S | N/S | N/S | N/S | N/S | N/S | N/S | N/S | N/S | N/S | N/S | N/S | N/S | N/S | N/S | N/S | N/S | N/S | N/S
2023-12-17 | 6.59 | N/S | N/S | 5 | 3 | N/S | 2 | 0.5 | 19.46 | 2.76 | N/S | N/S | N/S | N/S | N/S | 61 | N/S | N/S | N/S | N/S | N/S | N/S | N/S | N/S | N/S | N/S | N/S | N/S | N/S | N/S | N/S | N/S | N/S | N/S | N/S | N/S | N/S | N/S | N/S | N/S | 10.72
2023-12-18 | 5.95 | 10.8 | 7.4 | 4 | 3 | 2 | <3 | <0.3 | 16.12 | 2.29 | N/S | 112.4 | 0.5 | <5 | N/S | 59 | N/S | N/S | N/S | N/S | N/S | N/S | N/S | N/S | N/S | N/S | N/S | N/S | N/S | N/S | N/S | N/S | N/S | N/S | N/S | N/S | N/S | N/S | N/S | N/S | 9.71
2023-12-19 | 5.59 | 11.6 | 7.4 | 4 | 2 | <2 | <3 | <0.3 | 17.47 | 2.49 | 2.44 | N/S | N/S | N/S | N/S | 58 | N/S | <0.005 | 0.006 | <0.002 | 0.027 | <0.002 | <0.004 | 0.004 | 0.04 | N/S | <0.002 | 0.014 | <0.5 | <0.002 | <0.004 | <0.004 | 0.031 | <0.002 | <0.002 | <0.002 | <3 | 60.25 | 22.87 | 245 | 9.08
2023-12-20 | 5.45 | 11.4 | 7.3 | 5 | 3 | 2 | <3 | <0.3 | 18.24 | 3.06 | N/S | N/S | N/S | N/S | <5 | 59 | N/S | N/S | N/S | N/S | N/S | N/S | N/S | 0.005 | N/S | N/S | N/S | N/S | N/S | N/S | N/S | N/S | N/S | N/S | N/S | N/S | N/S | 58.36 | 22.44 | 238 | 10.17
2023-12-21 | 5.27 | 11.4 | 7.3 | N/S | N/S | 2 | <3 | <0.3 | 19.75 | 3.22 | N/S | N/S | N/S | N/S | N/S | 60 | N/S | N/S | N/S | N/S | N/S | N/S | N/S | 0.005 | N/S | N/S | N/S | N/S | N/S | N/S | N/S | N/S | N/S | N/S | N/S | N/S | N/S | 58.78 | 22.76 | 240 | N/S
2023-12-22 | 6.26 | N/S | N/S | N/S | N/S | N/S | N/S | N/S | N/S | N/S | N/S | N/S | N/S | N/S | N/S | 60 | N/S | N/S | N/S | N/S | N/S | N/S | N/S | N/S | N/S | N/S | N/S | N/S | N/S | N/S | N/S | N/S | N/S | N/S | N/S | N/S | N/S | N/S | N/S | N/S | N/S
2023-12-23 | 8.29 | N/S | N/S | N/S | N/S | N/S | N/S | N/S | N/S | N/S | N/S | N/S | N/S | N/S | N/S | 61 | N/S | N/S | N/S | N/S | N/S | N/S | N/S | N/S | N/S | N/S | N/S | N/S | N/S | N/S | N/S | N/S | N/S | N/S | N/S | N/S | N/S | N/S | N/S | N/S | N/S
2023-12-24 | 6.99 | N/S | N/S | 4 | 2 | N/S | <3 | <0.3 | 13.94 | 2.37 | N/S | N/S | N/S | N/S | N/S | 60 | N/S | N/S | N/S | N/S | N/S | N/S | N/S | N/S | N/S | N/S | N/S | N/S | N/S | N/S | N/S | N/S | N/S | N/S | N/S | N/S | N/S | N/S | N/S | N/S | 8.46
2023-12-25 | 7.58 | 10.9 | 7.5 | 4 | 2 | 2 | <3 | <0.3 | 13.36 | 2.31 | N/S | 128.26 | 0.5 | <5 | N/S | 61 | N/S | N/S | N/S | N/S | N/S | N/S | N/S | N/S | N/S | N/S | N/S | N/S | N/S | N/S | N/S | N/S | N/S | N/S | N/S | N/S | N/S | N/S | N/S | N/S | 9.4
2023-12-26 | 10.48 | 10.8 | 7.3 | 4 | 2 | 9 | 2 | 0.6 | 11.16 | 1.92 | 1.88 | N/S | N/S | N/S | N/S | 60 | N/S | <0.005 | 0.007 | <0.002 | 0.027 | <0.002 | <0.004 | 0.006 | 0.03 | N/S | <0.002 | 0.016 | 0.5 | <0.002 | <0.004 | <0.004 | 0.024 | <0.002 | <0.002 | <0.002 | <3 | 65.94 | 24.9 | 267 | 8.29
2023-12-27 | 7.69 | 11.5 | 7.5 | 3 | 2 | <2 | <3 | <0.3 | 11.65 | 1.53 | N/S | N/S | N/S | N/S | <5 | 58 | N/S | N/S | N/S | N/S | N/S | N/S | N/S | N/S | N/S | N/S | N/S | N/S | N/S | N/S | N/S | N/S | N/S | N/S | N/S | N/S | N/S | 66.2 | 25.39 | 270 | 8.23
2023-12-28 | 6.96 | 11.2 | 7.5 | N/S | N/S | <2 | <3 | <0.3 | 13.25 | 1.92 | N/S | N/S | N/S | N/S | N/S | 58 | N/S | N/S | N/S | N/S | N/S | N/S | N/S | N/S | N/S | N/S | N/S | N/S | N/S | N/S | N/S | N/S | N/S | N/S | N/S | N/S | N/S | 71.53 | 27.39 | 291 | N/S
2023-12-29 | 6.7 | N/S | N/S | N/S | N/S | N/S | N/S | N/S | N/S | N/S | N/S | N/S | N/S | N/S | N/S | 58 | N/S | N/S | N/S | N/S | N/S | N/S | N/S | N/S | N/S | N/S | N/S | N/S | N/S | N/S | N/S | N/S | N/S | N/S | N/S | N/S | N/S | N/S | N/S | N/S | N/S
2023-12-30 | 6.36 | N/S | N/S | N/S | N/S | N/S | N/S | N/S | N/S | N/S | N/S | N/S | N/S | N/S | N/S | 58 | N/S | N/S | N/S | N/S | N/S | N/S | N/S | N/S | N/S | N/S | N/S | N/S | N/S | N/S | N/S | N/S | N/S | N/S | N/S | N/S | N/S | N/S | N/S | N/S | N/S
2023-12-31 | 6.16 | N/S | N/S | 4 | 3 | N/S | <3 | <0.3 | 18.21 | 2.75 | N/S | N/S | N/S | N/S | N/S | 58 | N/S | N/S | N/S | N/S | N/S | N/S | N/S | N/S | N/S | N/S | N/S | N/S | N/S | N/S | N/S | N/S | N/S | N/S | N/S | N/S | N/S | N/S | N/S | N/S | 9.68
RL Effective 1/1/2023 | [5 empty] | 2 | 1 | 0.3 | 0.5 | 0.15 | 0.15 | 0.5 | 0.1 | 5 | 5 |  |  | 0.005 | 0.005 | 0.001 | 0.001 | 0.001 | 0.002 | 0.001 | 0.01 | 0.01 | 0.001 | 0.001 | 0.5 | 0.001 | 0.002 | 0.002 | 0.005 | 0.001 | 0.001 | 0.001 | 3 | 0.5 | 0.5 |  | 5
Observations | 365 | 208 | 207 | 209 | 209 | 208 | 259 | 258 | 257 | 259 | 220 | 52 | 52 | 51 | 52 | 365 | 136 | 52 | 52 | 52 | 52 | 52 | 52 | 154 | 52 | 12 | 52 | 52 | 52 | 52 | 52 | 52 | 52 | 52 | 52 | 52 | 51 | 156 | 156 | 156 | 209
Minimum | 3.32 | 7.5 | 6.9 | 2 | 1 | <2 | <3 | <0.3 | 6.54 | 0.77 | 0.7 | 88.05 | 0.3 | <5 | <5 | 46 | <10 | <0.005 | <0.005 | <0.002 | 0.021 | <0.001 | <0.004 | 0.003 | 0.02 | 0.03 | <0.002 | 0.005 | <0.5 | <0.002 | <0.004 | <0.002 | 0.02 | <0.002 | <0.001 | <0.002 | <3 | 43.36 | 16.22 | 175 | 5.22
Mean | 6.6813 | 9.7731 | 7.2174 | 4.1292 | 2.3636 | <3 | <2 | <0.3 | 16.9361 | 2.9551 | 2.8302 | 133.0544 | 0.52885 | <4 | <4 | 63 | GM= <17 | <0.004 | <0.005 | <0.001 | 0.028 | <0.001 | <0.003 | 0.0064481 | 0.039808 | 0.035833 | <0.002 | 0.014096 | <0.8 | <0.002 | <0.003 | <0.003 | 0.035519 | <0.002 | <0.001 | <0.002 | <2 | 59.8481 | 23.4054 | 245.7949 | 9.1722
Maximum | 18.45 | 12.2 | 8 | 7 | 4 | 17 | 8 | 3.4 | 27.73 | 5.3 | 5.19 | 254.37 | 0.7 | 11 | 11 | 76 | 270 | <0.005 | 0.011 | <0.005 | 0.041 | <0.002 | <0.005 | 0.011 | 0.08 | 0.04 | <0.005 | 0.031 | 2.1 | 0.005 | 0.015 | <0.004 | 0.052 | <0.005 | <0.002 | <0.005 | <3 | 84.89 | 35.18 | 357 | 12.85
%>400=0
January 25, 2023, PHENOL: Sample MS/MSD recovery failed but LCS passed.
March 22, 2023, PHENOL: Sample MS/MSD recovery failed but LCS passed.
April 18, 2023, Ag: Sample MS/MSD recovery failed but LCS passed.
May 16, 2023, As, Ba, Cd, Cr, Cu, Fe, Pb, Mn, Ni, Se, Ag, Zn, Sb, Be, Tl, Ca, Mg, Hardness: Sample MS/MSD recovery failed but LCS passed.
May 28, 2023 NO2+NO3: Sample MS/MSD recovery failed but LCS passed.
June 11, 2023 NO2+NO3: Sample MS/MSD recovery failed but LCS passed.
June 13, 2023, As, Ba, Cd, Cr, Cu, Fe, Pb, Mn, Ni, Se, Ag, Zn, Sb, Be, Tl: Sample MS/MSD recovery failed but LCS passed.
June 18, 2023, NH3-N, NO2+NO3, T/X: Sample not chemically preserved within 10 hour method criteria for preservation time.
June 29, 2023, As, Ba, Cd, Cr, Cu, Fe, Pb, Mn, Ni, Se, Ag, Zn, Sb, Be, Tl, Ca, Mg, Hardness: Sample MS/MSD recovery failed but LCS passed.
July 3, 2023, FOG, T/X: LCS and blank failures.
July 7, 2023, CR6+, S/X: Sample was not filtered within holding time.
July 10, 11, 2023, TKN, P-TOT, P-SOL, T/X: LOQ verification failed.
July 12, NO2+NO3, T/X: LOQ verification failed.
August 8, 2023, NH3-N, NO2+NO3, T/X: Sample not chemically preserved within 10 hour method criteria for preservation time.
August 15, 2023, FEC COL, S/X: Sample cancelled per M&O.
September 25, 2023, FOG: Sample MS/MSD recovery failed but LCS passed.
October 12, 18, 19, 25, 26, 2023, Cu: Results were provided by an outside lab.
October 17, 24, 2023, As, Ba, Cd, Cr-Tot, Cu, Fe-Tot, Pb, Mn, Ni, Se, Ag, Zn, Sb, Be, Tl: Results were provided by an outside lab.
October 25, 2023, NH3-N, NO2+NO3, T/X: Aliquot not preserved within 10 hour method criteria for preservation time.

## HP Outfall 2024
| FLOW | DO | pH | BOD5 | CBOD5 | SS | TKN | NH3-N | NO2+NO3 | P-TOT | P-SOL | Cl | F | FOG | PHENOL | TEMP | FEC COL | CN-AMEN | CN | As | Ba | Cd | Cr-Tot | Cu | Fe-Tot | Fe-Sol | Pb | Mn | Hg LL | Ni | Se | Ag | Zn | Sb | Be | Tl | CR6+ | Ca | Mg | Hardness | TOC
Date | MGD | mg/L |  | mg/L | mg/L | mg/L | mg/L | mg/L |  | mg/L | mg/L | mg/L | mg/L | mg/L | ug/L | Deg F | CTS/100 mL | mg/L | mg/L | mg/L | mg/L | mg/L | mg/L | mg/L | mg/L | mg/L | mg/L | mg/L | ng/L | mg/L | mg/L | mg/L | mg/L | mg/L | mg/L | mg/L | ug/L | mg/L | mg/L | mg/L CaCO3 | mg/L
2024-01-01 | 5.84 | 11.4 | 7.5 | 4 | 3 | 3 | <3 | <0.3 | 17.89 | 2.86 | N/S | 131.97 | 0.6 | <5 | N/S | 58 | N/S | N/S | N/S | N/S | N/S | N/S | N/S | N/S | N/S | N/S | N/S | N/S | N/S | N/S | N/S | N/S | N/S | N/S | N/S | N/S | N/S | N/S | N/S | N/S | 9.72
2024-01-02 | 5.48 | 11.3 | 7.5 | 5 | 3 | 2 | <3 | <0.3 | 18.21 | 2.86 | 2.87 | N/S | N/S | N/S | N/S | 58 | N/S | <0.005 | 0.007 | <0.002 | 0.027 | <0.002 | <0.004 | 0.007 | 0.03 | 0.03 | <0.002 | 0.011 | 0.6 | <0.002 | <0.004 | <0.004 | 0.025 | <0.002 | <0.002 | <0.002 | <3 | T/X | T/X | T/X | 10.63
2024-01-03 | 5.37 | 10.9 | 7.4 | 5 | 3 | <2 | <3 | <0.3 | 18.57 | 2.75 | N/S | N/S | N/S | N/S | <5 | 58 | N/S | N/S | N/S | N/S | N/S | N/S | N/S | N/S | N/S | N/S | N/S | N/S | N/S | N/S | N/S | N/S | N/S | N/S | N/S | N/S | N/S | T/X | T/X | T/X | 10.02
2024-01-04 | 5.25 | 10.9 | 7.4 | N/S | N/S | <2 | <3 | <0.3 | 19.18 | 2.71 | N/S | N/S | N/S | N/S | N/S | 58 | N/S | N/S | N/S | N/S | N/S | N/S | N/S | N/S | N/S | N/S | N/S | N/S | N/S | N/S | N/S | N/S | N/S | N/S | N/S | N/S | N/S | T/X | T/X | T/X | N/S
2024-01-05 | 5.25 | N/S | N/S | N/S | N/S | N/S | N/S | N/S | N/S | N/S | N/S | N/S | N/S | N/S | N/S | 58 | N/S | N/S | N/S | N/S | N/S | N/S | N/S | N/S | N/S | N/S | N/S | N/S | N/S | N/S | N/S | N/S | N/S | N/S | N/S | N/S | N/S | N/S | N/S | N/S | N/S
2024-01-06 | 5.61 | N/S | N/S | N/S | N/S | N/S | N/S | N/S | N/S | N/S | N/S | N/S | N/S | N/S | N/S | 58 | N/S | N/S | N/S | N/S | N/S | N/S | N/S | N/S | N/S | N/S | N/S | N/S | N/S | N/S | N/S | N/S | N/S | N/S | N/S | N/S | N/S | N/S | N/S | N/S | N/S
2024-01-07 | 5.94 | N/S | N/S | 5 | 3 | N/S | <3 | <0.3 | 22.88 | 2.92 | N/S | N/S | N/S | N/S | N/S | 58 | N/S | N/S | N/S | N/S | N/S | N/S | N/S | N/S | N/S | N/S | N/S | N/S | N/S | N/S | N/S | N/S | N/S | N/S | N/S | N/S | N/S | N/S | N/S | N/S | 10.4
2024-01-08 | 5.31 | 11.2 | 7.4 | 6 | 3 | 2 | <3 | <0.3 | 18.1 | 2.79 | N/S | 198.55 | 0.6 | <5 | N/S | 58 | N/S | N/S | N/S | N/S | N/S | N/S | N/S | N/S | N/S | N/S | N/S | N/S | N/S | N/S | N/S | N/S | N/S | N/S | N/S | N/S | N/S | N/S | N/S | N/S | 11.55
2024-01-09 | 7.48 | 11.4 | 7.4 | 5 | 3 | 2 | <3 | <0.3 | 19.28 | 2.83 | 2.65 | N/S | N/S | N/S | N/S | 58 | N/S | <0.005 | 0.011 | <0.002 | 0.029 | <0.002 | <0.004 | 0.005 | 0.03 | N/S | <0.002 | 0.018 | <0.5 | <0.002 | <0.004 | <0.004 | 0.035 | <0.002 | <0.002 | <0.002 | <3 | N/S | N/S | N/S | 10.58
2024-01-10 | 9.69 | 10.8 | 7.4 | 4 | 3 | 3 | <3 | <0.3 | 15.7 | 2.09 | N/S | N/S | N/S | N/S | <5 | 57 | N/S | N/S | N/S | N/S | N/S | N/S | N/S | N/S | N/S | N/S | N/S | N/S | N/S | N/S | N/S | N/S | N/S | N/S | N/S | N/S | N/S | N/S | N/S | N/S | 9.72
2024-01-11 | 8.44 | 11.3 | 7.4 | N/S | N/S | 2 | 1 | <0.3 | 13.06 | 1.84 | N/S | N/S | N/S | N/S | N/S | 56 | N/S | N/S | N/S | N/S | N/S | N/S | N/S | N/S | N/S | N/S | N/S | N/S | N/S | N/S | N/S | N/S | N/S | N/S | N/S | N/S | N/S | N/S | N/S | N/S | N/S
2024-01-12 | 8.45 | N/S | N/S | N/S | N/S | N/S | N/S | N/S | N/S | N/S | N/S | N/S | N/S | N/S | N/S | 56 | N/S | N/S | N/S | N/S | N/S | N/S | N/S | N/S | N/S | N/S | N/S | N/S | N/S | N/S | N/S | N/S | N/S | N/S | N/S | N/S | N/S | N/S | N/S | N/S | N/S
2024-01-13 | 10.07 | N/S | N/S | N/S | N/S | N/S | N/S | N/S | N/S | N/S | N/S | N/S | N/S | N/S | N/S | 55 | N/S | N/S | N/S | N/S | N/S | N/S | N/S | N/S | N/S | N/S | N/S | N/S | N/S | N/S | N/S | N/S | N/S | N/S | N/S | N/S | N/S | N/S | N/S | N/S | N/S
2024-01-14 | 8.18 | N/S | N/S | 4 | 2 | N/S | <3 | <0.3 | 13.84 | 1.64 | N/S | N/S | N/S | N/S | N/S | 53 | N/S | N/S | N/S | N/S | N/S | N/S | N/S | N/S | N/S | N/S | N/S | N/S | N/S | N/S | N/S | N/S | N/S | N/S | N/S | N/S | N/S | N/S | N/S | N/S | 8.44
2024-01-15 | 7.35 | 12.3 | 7.5 | 4 | 2 | <2 | <3 | <0.3 | 13.63 | 1.72 | N/S | 309.28 | 0.5 | <5 | N/S | 53 | N/S | N/S | N/S | N/S | N/S | N/S | N/S | N/S | N/S | N/S | N/S | N/S | N/S | N/S | N/S | N/S | N/S | N/S | N/S | N/S | N/S | N/S | N/S | N/S | 8.66
2024-01-16 | 6.93 | 12.1 | 7.5 | 4 | 2 | <2 | <3 | <0.3 | 14.31 | 1.84 | 1.76 | N/S | N/S | N/S | N/S | 53 | N/S | <0.005 | <0.005 | <0.002 | 0.035 | <0.002 | <0.004 | 0.004 | 0.02 | N/S | <0.002 | 0.007 | <0.5 | 0.011 | <0.004 | <0.004 | 0.031 | <0.002 | <0.002 | <0.002 | <3 | N/S | N/S | N/S | 8.8
2024-01-17 | 6.49 | 12.1 | 7.5 | 4 | 2 | 2 | <3 | <0.3 | 15.87 | 2.1 | N/S | N/S | N/S | N/S | <5 | 53 | N/S | N/S | N/S | N/S | N/S | N/S | N/S | N/S | N/S | N/S | N/S | N/S | N/S | N/S | N/S | N/S | N/S | N/S | N/S | N/S | N/S | N/S | N/S | N/S | 8.84
2024-01-18 | 6.09 | 12 | 7.4 | N/S | N/S | 2 | <3 | <0.3 | 18.11 | 2.29 | N/S | N/S | N/S | N/S | N/S | 54 | N/S | N/S | N/S | N/S | N/S | N/S | N/S | N/S | N/S | N/S | N/S | N/S | N/S | N/S | N/S | N/S | N/S | N/S | N/S | N/S | N/S | N/S | N/S | N/S | N/S
2024-01-19 | 5.87 | N/S | N/S | N/S | N/S | N/S | N/S | N/S | N/S | N/S | N/S | N/S | N/S | N/S | N/S | 54 | N/S | N/S | N/S | N/S | N/S | N/S | N/S | N/S | N/S | N/S | N/S | N/S | N/S | N/S | N/S | N/S | N/S | N/S | N/S | N/S | N/S | N/S | N/S | N/S | N/S
2024-01-20 | 5.97 | N/S | N/S | N/S | N/S | N/S | N/S | N/S | N/S | N/S | N/S | N/S | N/S | N/S | N/S | 54 | N/S | N/S | N/S | N/S | N/S | N/S | N/S | N/S | N/S | N/S | N/S | N/S | N/S | N/S | N/S | N/S | N/S | N/S | N/S | N/S | N/S | N/S | N/S | N/S | N/S
2024-01-21 | 5.8 | N/S | N/S | 5 | 3 | N/S | <3 | 0.4 | 18.77 | 2.66 | N/S | N/S | N/S | N/S | N/S | 54 | N/S | N/S | N/S | N/S | N/S | N/S | N/S | N/S | N/S | N/S | N/S | N/S | N/S | N/S | N/S | N/S | N/S | N/S | N/S | N/S | N/S | N/S | N/S | N/S | 10.11
2024-01-22 | 5.57 | 11.2 | 7.2 | 4 | 2 | 2 | <3 | <0.3 | 19.12 | 2.69 | N/S | 174.41 | 0.6 | <5 | N/S | 54 | N/S | N/S | N/S | N/S | N/S | N/S | N/S | N/S | N/S | N/S | N/S | N/S | N/S | N/S | N/S | N/S | N/S | N/S | N/S | N/S | N/S | N/S | N/S | N/S | 9.05
2024-01-23 | 8.19 | 11.4 | 7.4 | 5 | 3 | 2 | <3 | <0.3 | 18.85 | 2.67 | 2.53 | N/S | N/S | N/S | N/S | 56 | N/S | <0.005 | <0.005 | <0.002 | 0.029 | <0.002 | <0.004 | 0.006 | 0.04 | N/S | <0.002 | 0.021 | <0.5 | 0.004 | <0.004 | <0.004 | 0.041 | <0.002 | <0.002 | <0.002 | <3 | N/S | N/S | N/S | 10.04
2024-01-24 | 11 | 11.3 | 7.3 | 4 | 2 | 2 | <3 | <0.3 | 14.2 | 1.93 | N/S | N/S | N/S | N/S | <5 | 56 | N/S | N/S | N/S | N/S | N/S | N/S | N/S | N/S | N/S | N/S | N/S | N/S | N/S | N/S | N/S | N/S | N/S | N/S | N/S | N/S | N/S | N/S | N/S | N/S | 9.07
2024-01-25 | 14.2 | 11.5 | 7.4 | N/S | N/S | 2 | 1 | <0.3 | 9.41 | 1.23 | N/S | N/S | N/S | N/S | N/S | 54 | N/S | N/S | N/S | N/S | N/S | N/S | N/S | N/S | N/S | N/S | N/S | N/S | N/S | N/S | N/S | N/S | N/S | N/S | N/S | N/S | N/S | N/S | N/S | N/S | N/S
2024-01-26 | 14.72 | N/S | N/S | N/S | N/S | N/S | N/S | N/S | N/S | N/S | N/S | N/S | N/S | N/S | N/S | 50 | N/S | N/S | N/S | N/S | N/S | N/S | N/S | N/S | N/S | N/S | N/S | N/S | N/S | N/S | N/S | N/S | N/S | N/S | N/S | N/S | N/S | N/S | N/S | N/S | N/S
2024-01-27 | 19.38 | N/S | N/S | N/S | N/S | N/S | N/S | N/S | N/S | N/S | N/S | N/S | N/S | N/S | N/S | 47 | N/S | N/S | N/S | N/S | N/S | N/S | N/S | N/S | N/S | N/S | N/S | N/S | N/S | N/S | N/S | N/S | N/S | N/S | N/S | N/S | N/S | N/S | N/S | N/S | N/S
2024-01-28 | 19.89 | N/S | N/S | 5 | 3 | N/S | 3 | 1.3 | 11.51 | 1.03 | N/S | N/S | N/S | N/S | N/S | 48 | N/S | N/S | N/S | N/S | N/S | N/S | N/S | N/S | N/S | N/S | N/S | N/S | N/S | N/S | N/S | N/S | N/S | N/S | N/S | N/S | N/S | N/S | N/S | N/S | 11.01
2024-01-29 | 18.55 | 11.3 | 7.5 | 6 | 4 | 8 | 3 | 1.4 | 12.04 | 1.01 | N/S | 230.48 | 0.4 | <5 | N/S | 48 | N/S | N/S | N/S | N/S | N/S | N/S | N/S | N/S | N/S | N/S | N/S | N/S | N/S | N/S | N/S | N/S | N/S | N/S | N/S | N/S | N/S | N/S | N/S | N/S | 12.08
2024-01-30 | 17.2 | 11.7 | 7.5 | 6 | 4 | 6 | 3 | 1.1 | 14.57 | 1.06 | 0.96 | N/S | N/S | N/S | N/S | 48 | N/S | <0.005 | <0.005 | <0.002 | 0.039 | <0.002 | <0.004 | 0.005 | 0.08 | N/S | <0.002 | 0.025 | 1.7 | 0.002 | <0.004 | <0.004 | 0.024 | <0.002 | <0.002 | <0.002 | <3 | N/S | N/S | N/S | 11.8
2024-01-31 | 16.02 | 11.8 | 7.3 | 6 | 3 | 7 | 3 | 1.1 | 17.72 | 1.22 | N/S | N/S | N/S | N/S | <5 | 48 | N/S | N/S | N/S | N/S | N/S | N/S | N/S | N/S | N/S | N/S | N/S | N/S | N/S | N/S | N/S | N/S | N/S | N/S | N/S | N/S | N/S | N/S | N/S | N/S | 11.46
2024-02-01 | 14.99 | 11.4 | 7.4 | N/S | N/S | 7 | 3 | 1.1 | 20.51 | 1.4 | N/S | N/S | N/S | N/S | N/S | 48 | N/S | N/S | N/S | N/S | N/S | N/S | N/S | N/S | N/S | N/S | N/S | N/S | N/S | N/S | N/S | N/S | N/S | N/S | N/S | N/S | N/S | N/S | N/S | N/S | N/S
2024-02-02 | 11.74 | N/S | N/S | N/S | N/S | N/S | N/S | N/S | N/S | N/S | N/S | N/S | N/S | N/S | N/S | 50 | N/S | N/S | N/S | N/S | N/S | N/S | N/S | N/S | N/S | N/S | N/S | N/S | N/S | N/S | N/S | N/S | N/S | N/S | N/S | N/S | N/S | N/S | N/S | N/S | N/S
2024-02-03 | 8.92 | N/S | N/S | N/S | N/S | N/S | N/S | N/S | N/S | N/S | N/S | N/S | N/S | N/S | N/S | 52 | N/S | N/S | N/S | N/S | N/S | N/S | N/S | N/S | N/S | N/S | N/S | N/S | N/S | N/S | N/S | N/S | N/S | N/S | N/S | N/S | N/S | N/S | N/S | N/S | N/S
2024-02-04 | 7.58 | N/S | N/S | 4 | 3 | N/S | <3 | <0.3 | 15.64 | 1.85 | N/S | N/S | N/S | N/S | N/S | 53 | N/S | N/S | N/S | N/S | N/S | N/S | N/S | N/S | N/S | N/S | N/S | N/S | N/S | N/S | N/S | N/S | N/S | N/S | N/S | N/S | N/S | N/S | N/S | N/S | 9.65
2024-02-05 | 6.83 | 11.7 | 7.6 | 5 | 3 | 2 | 2 | <0.3 | 14.99 | 1.98 | N/S | 206.06 | 0.5 | <5 | N/S | 54 | N/S | N/S | N/S | N/S | N/S | N/S | N/S | N/S | N/S | N/S | N/S | N/S | N/S | N/S | N/S | N/S | N/S | N/S | N/S | N/S | N/S | N/S | N/S | N/S | 10.13
2024-02-06 | 6.56 | 10.8 | 7.4 | 6 | 3 | 3 | 2 | <0.3 | 15.82 | 2.58 | 2.46 | N/S | N/S | N/S | N/S | 55 | N/S | <0.005 | 0.005 | <0.002 | 0.034 | <0.002 | <0.004 | 0.007 | 0.04 | 0.03 | <0.002 | 0.015 | 7.8 | <0.002 | <0.004 | <0.004 | 0.032 | <0.002 | <0.002 | <0.002 | <3 | N/S | N/S | N/S | 11.74
2024-02-07 | 6.7 | 11.4 | 7.4 | 7 | 4 | 4 | <3 | <0.3 | 17.4 | 2.73 | N/S | N/S | N/S | N/S | <5 | 55 | N/S | N/S | N/S | N/S | N/S | N/S | N/S | N/S | N/S | N/S | N/S | N/S | N/S | N/S | N/S | N/S | N/S | N/S | N/S | N/S | N/S | N/S | N/S | N/S | 12.57
2024-02-08 | 6.28 | 10.6 | 7.4 | N/S | N/S | 4 | <3 | <0.3 | 17.51 | 2.69 | N/S | N/S | N/S | N/S | N/S | 55 | N/S | N/S | N/S | N/S | N/S | N/S | N/S | N/S | N/S | N/S | N/S | N/S | N/S | N/S | N/S | N/S | N/S | N/S | N/S | N/S | N/S | N/S | N/S | N/S | N/S
2024-02-09 | 6.21 | N/S | N/S | N/S | N/S | N/S | N/S | N/S | N/S | N/S | N/S | N/S | N/S | N/S | N/S | 56 | N/S | N/S | N/S | N/S | N/S | N/S | N/S | N/S | N/S | N/S | N/S | N/S | N/S | N/S | N/S | N/S | N/S | N/S | N/S | N/S | N/S | N/S | N/S | N/S | N/S
2024-02-10 | 6.38 | N/S | N/S | N/S | N/S | N/S | N/S | N/S | N/S | N/S | N/S | N/S | N/S | N/S | N/S | 55 | N/S | N/S | N/S | N/S | N/S | N/S | N/S | N/S | N/S | N/S | N/S | N/S | N/S | N/S | N/S | N/S | N/S | N/S | N/S | N/S | N/S | N/S | N/S | N/S | N/S
2024-02-11 | 6.31 | N/S | N/S | 5 | 3 | N/S | <3 | <0.3 | 16.9 | 2.44 | N/S | N/S | N/S | N/S | N/S | 55 | N/S | N/S | N/S | N/S | N/S | N/S | N/S | N/S | N/S | N/S | N/S | N/S | N/S | N/S | N/S | N/S | N/S | N/S | N/S | N/S | N/S | N/S | N/S | N/S | 11.03
2024-02-12 | 6.14 | 10.3 | 7.3 | 5 | 3 | 2 | <3 | <0.3 | 15.74 | 2.44 | N/S | 164.86 | 0.5 | <5 | N/S | 55 | N/S | N/S | N/S | N/S | N/S | N/S | N/S | N/S | N/S | N/S | N/S | N/S | N/S | N/S | N/S | N/S | N/S | N/S | N/S | N/S | N/S | N/S | N/S | N/S | 10.72
2024-02-13 | 5.84 | 11 | 7.5 | 6 | 3 | 2 | <3 | <0.3 | 16.27 | 2.41 | 2.41 | N/S | N/S | N/S | N/S | 55 | N/S | <0.005 | 0.007 | <0.002 | 0.03 | <0.002 | <0.004 | 0.005 | 0.04 | 0.04 | <0.002 | 0.019 | <0.5 | 0.003 | <0.004 | <0.004 | 0.05 | <0.002 | <0.002 | <0.002 | <3 | N/S | N/S | N/S | 11.61
2024-02-14 | 5.43 | 11.1 | 7.4 | 5 | 3 | 2 | <3 | <0.3 | 17.09 | 2.47 | N/S | N/S | N/S | N/S | <5 | 55 | N/S | N/S | N/S | N/S | N/S | N/S | N/S | N/S | N/S | N/S | N/S | N/S | N/S | N/S | N/S | N/S | N/S | N/S | N/S | N/S | N/S | N/S | N/S | N/S | 10.83
2024-02-15 | 6.03 | 11.3 | 7.4 | N/S | N/S | 2 | <3 | <0.3 | 17.95 | 2.89 | N/S | N/S | N/S | N/S | N/S | 56 | N/S | N/S | N/S | N/S | N/S | N/S | N/S | N/S | N/S | N/S | N/S | N/S | N/S | N/S | N/S | N/S | N/S | N/S | N/S | N/S | N/S | N/S | N/S | N/S | N/S
2024-02-16 | 5.78 | N/S | N/S | N/S | N/S | N/S | N/S | N/S | N/S | N/S | N/S | N/S | N/S | N/S | N/S | 55 | N/S | N/S | N/S | N/S | N/S | N/S | N/S | N/S | N/S | N/S | N/S | N/S | N/S | N/S | N/S | N/S | N/S | N/S | N/S | N/S | N/S | N/S | N/S | N/S | N/S
2024-02-17 | 5.98 | N/S | N/S | N/S | N/S | N/S | N/S | N/S | N/S | N/S | N/S | N/S | N/S | N/S | N/S | 55 | N/S | N/S | N/S | N/S | N/S | N/S | N/S | N/S | N/S | N/S | N/S | N/S | N/S | N/S | N/S | N/S | N/S | N/S | N/S | N/S | N/S | N/S | N/S | N/S | N/S
2024-02-18 | 5.86 | N/S | N/S | 4 | 3 | N/S | <3 | <0.3 | 18.96 | 2.76 | N/S | N/S | N/S | N/S | N/S | 54 | N/S | N/S | N/S | N/S | N/S | N/S | N/S | N/S | N/S | N/S | N/S | N/S | N/S | N/S | N/S | N/S | N/S | N/S | N/S | N/S | N/S | N/S | N/S | N/S | 9.72
2024-02-19 | 5.67 | 11.4 | 7.5 | 5 | 3 | 2 | 2 | <0.3 | 17.39 | 2.89 | N/S | 143.05 | 0.6 | <5 | N/S | 55 | N/S | N/S | N/S | N/S | N/S | N/S | N/S | N/S | N/S | N/S | N/S | N/S | N/S | N/S | N/S | N/S | N/S | N/S | N/S | N/S | N/S | N/S | N/S | N/S | 10.87
2024-02-20 | 5.29 | 11.1 | 7.6 | 5 | 3 | 2 | <3 | <0.3 | 17.37 | 2.73 | 2.55 | N/S | N/S | N/S | N/S | 56 | N/S | <0.005 | <0.005 | <0.002 | 0.027 | <0.002 | <0.004 | 0.005 | 0.03 | 0.03 | <0.002 | 0.015 | 0.7 | 0.002 | <0.004 | <0.004 | 0.034 | <0.002 | <0.002 | <0.002 | <3 | N/S | N/S | N/S | 10.06
2024-02-21 | 5.4 | 11.5 | 7.3 | 5 | 3 | 2 | <3 | <0.3 | 16.88 | 3.03 | N/S | N/S | N/S | N/S | <5 | 57 | N/S | N/S | N/S | N/S | N/S | N/S | N/S | N/S | N/S | N/S | N/S | N/S | N/S | N/S | N/S | N/S | N/S | N/S | N/S | N/S | N/S | N/S | N/S | N/S | 10.26
2024-02-22 | 5.3 | 10.2 | 7.4 | N/S | N/S | 2 | <3 | <0.3 | 17.84 | 3.2 | N/S | N/S | N/S | N/S | N/S | 57 | N/S | N/S | N/S | N/S | N/S | N/S | N/S | N/S | N/S | N/S | N/S | N/S | N/S | N/S | N/S | N/S | N/S | N/S | N/S | N/S | N/S | N/S | N/S | N/S | N/S
2024-02-23 | 5.25 | N/S | N/S | N/S | N/S | N/S | N/S | N/S | N/S | N/S | N/S | N/S | N/S | N/S | N/S | 57 | N/S | N/S | N/S | N/S | N/S | N/S | N/S | N/S | N/S | N/S | N/S | N/S | N/S | N/S | N/S | N/S | N/S | N/S | N/S | N/S | N/S | N/S | N/S | N/S | N/S
2024-02-24 | 5.72 | N/S | N/S | N/S | N/S | N/S | N/S | N/S | N/S | N/S | N/S | N/S | N/S | N/S | N/S | 56 | N/S | N/S | N/S | N/S | N/S | N/S | N/S | N/S | N/S | N/S | N/S | N/S | N/S | N/S | N/S | N/S | N/S | N/S | N/S | N/S | N/S | N/S | N/S | N/S | N/S
2024-02-25 | 5.57 | N/S | N/S | 6 | 3 | N/S | <3 | <0.3 | 20.03 | 3.58 | N/S | N/S | N/S | N/S | N/S | 56 | N/S | N/S | N/S | N/S | N/S | N/S | N/S | N/S | N/S | N/S | N/S | N/S | N/S | N/S | N/S | N/S | N/S | N/S | N/S | N/S | N/S | N/S | N/S | N/S | 11.29
2024-02-26 | 5.11 | 12.1 | 7.3 | 6 | 3 | 3 | <3 | <0.3 | 17.22 | 3.31 | N/S | 153.55 | 0.6 | <5 | N/S | 57 | N/S | N/S | N/S | N/S | N/S | N/S | N/S | N/S | N/S | N/S | N/S | N/S | N/S | N/S | N/S | N/S | N/S | N/S | N/S | N/S | N/S | N/S | N/S | N/S | 11.35
2024-02-27 | 6.15 | 11.2 | 7.4 | 5 | 3 | 2 | <3 | <0.3 | 16.4 | 3.19 | 3.05 | N/S | N/S | N/S | N/S | 58 | N/S | <0.005 | <0.005 | <0.002 | 0.027 | <0.002 | <0.004 | 0.007 | 0.04 | 0.03 | <0.002 | 0.013 | 1.2 | 0.004 | <0.004 | <0.004 | 0.041 | <0.002 | <0.002 | <0.002 | <3 | N/S | N/S | N/S | 10.68
2024-02-28 | 7.36 | 10.3 | 7.3 | 5 | 3 | 4 | <3 | <0.3 | 16.49 | 3 | N/S | N/S | N/S | N/S | <5 | 57 | N/S | N/S | N/S | N/S | N/S | N/S | N/S | N/S | N/S | N/S | N/S | N/S | N/S | N/S | N/S | N/S | N/S | N/S | N/S | N/S | N/S | N/S | N/S | N/S | 10.85
2024-02-29 | 6.15 | 12.5 | 7.5 | N/S | N/S | 3 | <3 | <0.3 | 16.04 | 2.44 | N/S | N/S | N/S | N/S | N/S | 55 | N/S | N/S | N/S | N/S | N/S | N/S | N/S | N/S | N/S | N/S | N/S | N/S | N/S | N/S | N/S | N/S | N/S | N/S | N/S | N/S | N/S | N/S | N/S | N/S | N/S
2024-03-01 | 5.89 | N/S | N/S | N/S | N/S | N/S | N/S | N/S | N/S | N/S | N/S | N/S | N/S | N/S | N/S | 55 | N/S | N/S | N/S | N/S | N/S | N/S | N/S | N/S | N/S | N/S | N/S | N/S | N/S | N/S | N/S | N/S | N/S | N/S | N/S | N/S | N/S | N/S | N/S | N/S | N/S
2024-03-02 | 6.19 | N/S | N/S | N/S | N/S | N/S | N/S | N/S | N/S | N/S | N/S | N/S | N/S | N/S | N/S | 56 | N/S | N/S | N/S | N/S | N/S | N/S | N/S | N/S | N/S | N/S | N/S | N/S | N/S | N/S | N/S | N/S | N/S | N/S | N/S | N/S | N/S | N/S | N/S | N/S | N/S
2024-03-03 | 5.85 | N/S | N/S | 5 | 3 | N/S | <3 | T/X | T/X | 2.66 | N/S | N/S | N/S | N/S | N/S | 57 | N/S | N/S | N/S | N/S | N/S | N/S | N/S | N/S | N/S | N/S | N/S | N/S | N/S | N/S | N/S | N/S | N/S | N/S | N/S | N/S | N/S | N/S | N/S | N/S | 10.49
2024-03-04 | 5.82 | 11.1 | 7.5 | 5 | 3 | <2 | <3 | <0.3 | 15.58 | 2.61 | N/S | 143.05 | 0.6 | <5 | N/S | 58 | N/S | N/S | N/S | N/S | N/S | N/S | N/S | N/S | N/S | N/S | N/S | N/S | N/S | N/S | N/S | N/S | N/S | N/S | N/S | N/S | N/S | N/S | N/S | N/S | 10.11
2024-03-05 | 13.65 | 11 | 7.2 | 5 | 3 | 3 | 2 | 0.5 | 11.54 | 2.25 | 2.07 | N/S | N/S | N/S | N/S | 56 | N/S | <0.005 | <0.005 | <0.002 | 0.027 | <0.002 | <0.004 | 0.006 | 0.04 | 0.03 | <0.002 | 0.027 | 0.6 | 0.003 | <0.004 | <0.004 | 0.026 | <0.002 | <0.002 | <0.002 | <3 | N/S | N/S | N/S | 10.63
2024-03-06 | 11.76 | 11.2 | 7.5 | 4 | 2 | 2 | 1 | <0.3 | 8.06 | 1.12 | N/S | N/S | N/S | N/S | <5 | 54 | N/S | N/S | N/S | N/S | N/S | N/S | N/S | N/S | N/S | N/S | N/S | N/S | N/S | N/S | N/S | N/S | N/S | N/S | N/S | N/S | N/S | N/S | N/S | N/S | 8.69
2024-03-07 | 11.38 | 11.1 | 7.4 | N/S | N/S | 6 | 2 | <0.3 | 9.21 | 1.22 | N/S | N/S | N/S | N/S | N/S | 54 | N/S | N/S | N/S | N/S | N/S | N/S | N/S | N/S | N/S | N/S | N/S | N/S | N/S | N/S | N/S | N/S | N/S | N/S | N/S | N/S | N/S | N/S | N/S | N/S | N/S
2024-03-08 | 10.99 | N/S | N/S | N/S | N/S | N/S | N/S | N/S | N/S | N/S | N/S | N/S | N/S | N/S | N/S | 54 | N/S | N/S | N/S | N/S | N/S | N/S | N/S | N/S | N/S | N/S | N/S | N/S | N/S | N/S | N/S | N/S | N/S | N/S | N/S | N/S | N/S | N/S | N/S | N/S | N/S
2024-03-09 | 13.64 | N/S | N/S | N/S | N/S | N/S | N/S | N/S | N/S | N/S | N/S | N/S | N/S | N/S | N/S | 54 | N/S | N/S | N/S | N/S | N/S | N/S | N/S | N/S | N/S | N/S | N/S | N/S | N/S | N/S | N/S | N/S | N/S | N/S | N/S | N/S | N/S | N/S | N/S | N/S | N/S
2024-03-10 | 10.25 | N/S | N/S | 3 | 2 | N/S | 1 | <0.3 | 7.81 | 1.02 | N/S | N/S | N/S | N/S | N/S | 54 | N/S | N/S | N/S | N/S | N/S | N/S | N/S | N/S | N/S | N/S | N/S | N/S | N/S | N/S | N/S | N/S | N/S | N/S | N/S | N/S | N/S | N/S | N/S | N/S | 7.56
2024-03-11 | 9.88 | 11.6 | 7.7 | 4 | 3 | 5 | 1 | <0.3 | 9.11 | 1.29 | N/S | 153.99 | 0.4 | <5 | N/S | 55 | N/S | N/S | N/S | N/S | N/S | N/S | N/S | N/S | N/S | N/S | N/S | N/S | N/S | N/S | N/S | N/S | N/S | N/S | N/S | N/S | N/S | N/S | N/S | N/S | 9.61
2024-03-12 | 8.81 | 11.4 | 7.3 | 5 | 3 | 6 | 2 | <0.3 | 9.84 | 1.53 | 1.45 | N/S | N/S | N/S | N/S | 57 | N/S | <0.005 | <0.005 | <0.002 | 0.037 | <0.002 | <0.004 | 0.005 | 0.03 | <0.02 | <0.002 | 0.011 | 0.9 | <0.002 | <0.004 | <0.004 | 0.028 | <0.002 | <0.002 | <0.002 | <3 | N/S | N/S | N/S | 10.46
2024-03-13 | 8.04 | 10.6 | 7.5 | 6 | 3 | 5 | 1 | <0.3 | 12.07 | 1.78 | N/S | N/S | N/S | N/S | <5 | 56 | N/S | N/S | N/S | N/S | N/S | N/S | N/S | N/S | N/S | N/S | N/S | N/S | N/S | N/S | N/S | N/S | N/S | N/S | N/S | N/S | N/S | N/S | N/S | N/S | 11.2
2024-03-14 | 10.35 | 11.3 | 7.4 | N/S | N/S | 4 | 2 | <0.3 | 12.29 | 2.18 | N/S | N/S | N/S | N/S | N/S | 57 | N/S | N/S | N/S | N/S | N/S | N/S | N/S | N/S | N/S | N/S | N/S | N/S | N/S | N/S | N/S | N/S | N/S | N/S | N/S | N/S | N/S | N/S | N/S | N/S | N/S
2024-03-15 | 9.19 | N/S | N/S | N/S | N/S | N/S | N/S | N/S | N/S | N/S | N/S | N/S | N/S | N/S | N/S | 56 | N/S | N/S | N/S | N/S | N/S | N/S | N/S | N/S | N/S | N/S | N/S | N/S | N/S | N/S | N/S | N/S | N/S | N/S | N/S | N/S | N/S | N/S | N/S | N/S | N/S
2024-03-16 | 8.21 | N/S | N/S | N/S | N/S | N/S | N/S | N/S | N/S | N/S | N/S | N/S | N/S | N/S | N/S | 56 | N/S | N/S | N/S | N/S | N/S | N/S | N/S | N/S | N/S | N/S | N/S | N/S | N/S | N/S | N/S | N/S | N/S | N/S | N/S | N/S | N/S | N/S | N/S | N/S | N/S
2024-03-17 | 7.72 | N/S | N/S | 4 | 2 | N/S | 1 | <0.3 | 12.5 | 2.13 | N/S | N/S | N/S | N/S | N/S | 55 | N/S | N/S | N/S | N/S | N/S | N/S | N/S | N/S | N/S | N/S | N/S | N/S | N/S | N/S | N/S | N/S | N/S | N/S | N/S | N/S | N/S | N/S | N/S | N/S | 8.8
2024-03-18 | 6.8 | 11.2 | 7.6 | 4 | 2 | 2 | 1 | <0.3 | 12.88 | 2.22 | N/S | 148.56 | 0.5 | <5 | N/S | 55 | N/S | N/S | N/S | N/S | N/S | N/S | N/S | N/S | N/S | N/S | N/S | N/S | N/S | N/S | N/S | N/S | N/S | N/S | N/S | N/S | N/S | N/S | N/S | N/S | 8.86
2024-03-19 | 6.73 | 11.7 | 7.6 | 12 | 7 | <2 | 2 | <0.3 | 12.01 | 2.49 | 2.3 | N/S | N/S | N/S | N/S | 55 | N/S | <0.005 | <0.005 | <0.002 | 0.032 | <0.002 | <0.004 | 0.006 | 0.03 | 0.02 | <0.002 | 0.011 | T/X | <0.002 | <0.004 | <0.004 | 0.029 | <0.002 | <0.002 | <0.002 | <3 | N/S | N/S | N/S | 18.29
2024-03-20 | 6.54 | 11.7 | 7.6 | 4 | 2 | 2 | 1 | <0.3 | 13.06 | 2.28 | N/S | N/S | N/S | N/S | <5 | 56 | N/S | N/S | N/S | N/S | N/S | N/S | N/S | N/S | N/S | N/S | N/S | N/S | N/S | N/S | N/S | N/S | N/S | N/S | N/S | N/S | N/S | N/S | N/S | N/S | 9.01
2024-03-21 | 6.19 | 11.8 | 7.5 | N/S | N/S | 2 | <3 | <0.3 | 14.47 | 2.4 | N/S | N/S | N/S | N/S | N/S | 56 | N/S | N/S | N/S | N/S | N/S | N/S | N/S | N/S | N/S | N/S | N/S | N/S | N/S | N/S | N/S | N/S | N/S | N/S | N/S | N/S | N/S | N/S | N/S | N/S | N/S
2024-03-22 | 6.33 | N/S | N/S | N/S | N/S | N/S | N/S | N/S | N/S | N/S | N/S | N/S | N/S | N/S | N/S | 56 | N/S | N/S | N/S | N/S | N/S | N/S | N/S | N/S | N/S | N/S | N/S | N/S | N/S | N/S | N/S | N/S | N/S | N/S | N/S | N/S | N/S | N/S | N/S | N/S | N/S
2024-03-23 | 6.6 | N/S | N/S | N/S | N/S | N/S | N/S | N/S | N/S | N/S | N/S | N/S | N/S | N/S | N/S | 56 | N/S | N/S | N/S | N/S | N/S | N/S | N/S | N/S | N/S | N/S | N/S | N/S | N/S | N/S | N/S | N/S | N/S | N/S | N/S | N/S | N/S | N/S | N/S | N/S | N/S
2024-03-24 | 6.22 | N/S | N/S | 4 | 2 | N/S | <2 | <0.3 | 16.82 | 2.74 | N/S | N/S | N/S | N/S | N/S | 56 | N/S | N/S | N/S | N/S | N/S | N/S | N/S | N/S | N/S | N/S | N/S | N/S | N/S | N/S | N/S | N/S | N/S | N/S | N/S | N/S | N/S | N/S | N/S | N/S | 9.05
2024-03-25 | 6.92 | 11 | 7.4 | 5 | 3 | 2 | <2 | <0.3 | 15.36 | 2.63 | N/S | 150.15 | 0.5 | <5 | N/S | 56 | N/S | N/S | N/S | N/S | N/S | N/S | N/S | N/S | N/S | N/S | N/S | N/S | N/S | N/S | N/S | N/S | N/S | N/S | N/S | N/S | N/S | N/S | N/S | N/S | 10.16
2024-03-26 | 11.53 | 10.2 | 7.3 | 5 | 3 | 6 | 2 | 0.5 | 11.15 | 2.21 | 2.03 | N/S | N/S | N/S | N/S | 56 | N/S | <0.005 | <0.005 | <0.002 | 0.029 | <0.002 | <0.004 | 0.006 | 0.08 | 0.02 | <0.002 | 0.057 | T/X | <0.002 | <0.004 | <0.004 | 0.031 | <0.002 | <0.002 | <0.002 | <3 | N/S | N/S | N/S | 9.83
2024-03-27 | 8.55 | 11.4 | 7.5 | 3 | 2 | <2 | 1 | <0.3 | 9.59 | 1.5 | N/S | N/S | N/S | N/S | <5 | 55 | N/S | N/S | N/S | N/S | N/S | N/S | N/S | N/S | N/S | N/S | N/S | N/S | N/S | N/S | N/S | N/S | N/S | N/S | N/S | N/S | N/S | N/S | N/S | N/S | 8.03
2024-03-28 | 7.44 | 11.5 | 7.6 | N/S | N/S | <2 | <2 | <0.3 | 10.76 | 1.76 | N/S | N/S | N/S | N/S | N/S | 55 | N/S | N/S | N/S | N/S | N/S | N/S | N/S | N/S | N/S | N/S | N/S | N/S | N/S | N/S | N/S | N/S | N/S | N/S | N/S | N/S | N/S | N/S | N/S | N/S | N/S
2024-03-29 | 7.46 | N/S | N/S | N/S | N/S | N/S | N/S | N/S | N/S | N/S | N/S | N/S | N/S | N/S | N/S | 56 | N/S | N/S | N/S | N/S | N/S | N/S | N/S | N/S | N/S | N/S | N/S | N/S | N/S | N/S | N/S | N/S | N/S | N/S | N/S | N/S | N/S | N/S | N/S | N/S | N/S
2024-03-30 | 11.22 | N/S | N/S | N/S | N/S | N/S | N/S | N/S | N/S | N/S | N/S | N/S | N/S | N/S | N/S | 56 | N/S | N/S | N/S | N/S | N/S | N/S | N/S | N/S | N/S | N/S | N/S | N/S | N/S | N/S | N/S | N/S | N/S | N/S | N/S | N/S | N/S | N/S | N/S | N/S | N/S
2024-03-31 | 9.56 | N/S | N/S | 3 | 2 | N/S | 1 | <0.3 | 9.1 | 1.55 | N/S | N/S | N/S | N/S | N/S | 56 | N/S | N/S | N/S | N/S | N/S | N/S | N/S | N/S | N/S | N/S | N/S | N/S | N/S | N/S | N/S | N/S | N/S | N/S | N/S | N/S | N/S | N/S | N/S | N/S | 8.08
2024-04-01 | 11.11 | 11.1 | 7.5 | 3 | 2 | 2 | 1 | <0.3 | 9.62 | 1.56 | N/S | 137.22 | 0.4 | <5 | N/S | 56 | N/S | N/S | N/S | N/S | N/S | N/S | N/S | N/S | N/S | N/S | N/S | N/S | N/S | N/S | N/S | N/S | N/S | N/S | N/S | N/S | N/S | N/S | N/S | N/S | 7.91
2024-04-02 | 13.56 | 10.4 | 7.4 | 3 | 2 | 4 | 1 | <0.3 | 7.84 | 1.41 | 1.29 | N/S | N/S | N/S | N/S | 55 | N/S | <0.005 | <0.005 | <0.002 | 0.032 | <0.002 | <0.004 | 0.004 | 0.03 | 0.02 | <0.002 | 0.012 | 1.3 | <0.002 | <0.004 | <0.004 | 0.022 | <0.002 | <0.002 | <0.002 | <3 | N/S | N/S | N/S | 7.16
2024-04-03 | 14.63 | 11.8 | 7.4 | 2 | 1 | 3 | 1 | <0.3 | 6.4 | 1.04 | N/S | N/S | N/S | N/S | <5 | 54 | N/S | N/S | N/S | N/S | N/S | N/S | N/S | N/S | N/S | N/S | N/S | N/S | N/S | N/S | N/S | N/S | N/S | N/S | N/S | N/S | N/S | N/S | N/S | N/S | 6.44
2024-04-04 | 16.5 | 11.5 | 7.5 | N/S | N/S | 10 | 1 | <0.3 | 6.41 | 1 | N/S | N/S | N/S | N/S | N/S | 53 | N/S | N/S | N/S | N/S | N/S | N/S | N/S | N/S | N/S | N/S | N/S | N/S | N/S | N/S | N/S | N/S | N/S | N/S | N/S | N/S | N/S | N/S | N/S | N/S | N/S
2024-04-05 | 15.99 | N/S | N/S | N/S | N/S | N/S | N/S | N/S | N/S | N/S | N/S | N/S | N/S | N/S | N/S | 52 | N/S | N/S | N/S | N/S | N/S | N/S | N/S | N/S | N/S | N/S | N/S | N/S | N/S | N/S | N/S | N/S | N/S | N/S | N/S | N/S | N/S | N/S | N/S | N/S | N/S
2024-04-06 | 14.29 | N/S | N/S | N/S | N/S | N/S | N/S | N/S | N/S | N/S | N/S | N/S | N/S | N/S | N/S | 53 | N/S | N/S | N/S | N/S | N/S | N/S | N/S | N/S | N/S | N/S | N/S | N/S | N/S | N/S | N/S | N/S | N/S | N/S | N/S | N/S | N/S | N/S | N/S | N/S | N/S
2024-04-07 | 14.28 | N/S | N/S | 8 | 4 | N/S | 3 | 0.4 | 9.7 | 1.59 | N/S | N/S | N/S | N/S | N/S | 53 | N/S | N/S | N/S | N/S | N/S | N/S | N/S | N/S | N/S | N/S | N/S | N/S | N/S | N/S | N/S | N/S | N/S | N/S | N/S | N/S | N/S | N/S | N/S | N/S | 13.63
2024-04-08 | 11 | 11.6 | 7.6 | 4 | 2 | 8 | 2 | <0.3 | 8.19 | 1.44 | N/S | 122.12 | 0.4 | <5 | N/S | 55 | N/S | N/S | N/S | N/S | N/S | N/S | N/S | N/S | N/S | N/S | N/S | N/S | N/S | N/S | N/S | N/S | N/S | N/S | N/S | N/S | N/S | N/S | N/S | N/S | 8.72
2024-04-09 | 8.6 | 11.3 | 7.5 | 3 | 2 | 3 | 1 | <0.3 | 8.72 | 1.6 | 1.47 | N/S | N/S | N/S | N/S | 56 | N/S | <0.005 | <0.005 | <0.002 | 0.036 | <0.002 | <0.004 | 0.005 | 0.03 | 0.02 | <0.002 | 0.008 | 0.7 | <0.002 | <0.004 | <0.004 | 0.026 | <0.002 | <0.002 | <0.002 | <3 | N/S | N/S | N/S | 7.77
2024-04-10 | 8.21 | 11.6 | 7.5 | 4 | 2 | 4 | 2 | <0.3 | 10.01 | 1.83 | N/S | N/S | N/S | N/S | <5 | 57 | N/S | N/S | N/S | N/S | N/S | N/S | N/S | N/S | N/S | N/S | N/S | N/S | N/S | N/S | N/S | N/S | N/S | N/S | N/S | N/S | N/S | N/S | N/S | N/S | 8.38
2024-04-11 | 7.5 | 11.2 | 7.5 | N/S | N/S | 3 | 1 | <0.3 | 12.08 | 1.92 | N/S | N/S | N/S | N/S | N/S | 57 | N/S | N/S | N/S | N/S | N/S | N/S | N/S | N/S | N/S | N/S | N/S | N/S | N/S | N/S | N/S | N/S | N/S | N/S | N/S | N/S | N/S | N/S | N/S | N/S | N/S
2024-04-12 | 7.02 | N/S | N/S | N/S | N/S | N/S | N/S | N/S | N/S | N/S | N/S | N/S | N/S | N/S | N/S | 57 | N/S | N/S | N/S | N/S | N/S | N/S | N/S | N/S | N/S | N/S | N/S | N/S | N/S | N/S | N/S | N/S | N/S | N/S | N/S | N/S | N/S | N/S | N/S | N/S | N/S
2024-04-13 | 7.18 | N/S | N/S | N/S | N/S | N/S | N/S | N/S | N/S | N/S | N/S | N/S | N/S | N/S | N/S | 57 | N/S | N/S | N/S | N/S | N/S | N/S | N/S | N/S | N/S | N/S | N/S | N/S | N/S | N/S | N/S | N/S | N/S | N/S | N/S | N/S | N/S | N/S | N/S | N/S | N/S
2024-04-14 | 6.81 | N/S | N/S | 5 | 3 | N/S | 2 | <0.3 | 14.34 | 2.46 | N/S | N/S | N/S | N/S | N/S | 58 | N/S | N/S | N/S | N/S | N/S | N/S | N/S | N/S | N/S | N/S | N/S | N/S | N/S | N/S | N/S | N/S | N/S | N/S | N/S | N/S | N/S | N/S | N/S | N/S | 10.51
2024-04-15 | 6.16 | 11.5 | 7.5 | 5 | 3 | 4 | 2 | <0.3 | 13.66 | 2.57 | N/S | 146.06 | 0.5 | <5 | N/S | 59 | N/S | N/S | N/S | N/S | N/S | N/S | N/S | N/S | N/S | N/S | N/S | N/S | N/S | N/S | N/S | N/S | N/S | N/S | N/S | N/S | N/S | N/S | N/S | N/S | 10.47
2024-04-16 | 6.19 | 11.2 | 7.4 | 4 | 2 | 3 | <3 | <0.3 | 14.88 | 2.58 | 2.38 | N/S | N/S | N/S | N/S | 59 | N/S | <0.005 | 0.005 | <0.002 | 0.033 | <0.002 | <0.004 | 0.008 | 0.03 | 0.03 | <0.002 | 0.008 | 1.8 | <0.002 | <0.004 | <0.004 | 0.031 | <0.002 | <0.002 | <0.002 | <3 | N/S | N/S | N/S | 9.28
2024-04-17 | 6.25 | 9.9 | 7.4 | 4 | 2 | <2 | 2 | <0.3 | 14.62 | 2.54 | N/S | N/S | N/S | N/S | <5 | 60 | N/S | N/S | N/S | N/S | N/S | N/S | N/S | N/S | N/S | N/S | N/S | N/S | N/S | N/S | N/S | N/S | N/S | N/S | N/S | N/S | N/S | N/S | N/S | N/S | 9.26
2024-04-18 | 6.16 | 10.8 | 7.3 | N/S | N/S | <2 | <2 | <0.3 | 16.53 | 2.67 | N/S | N/S | N/S | N/S | N/S | 59 | N/S | N/S | N/S | N/S | N/S | N/S | N/S | N/S | N/S | N/S | N/S | N/S | N/S | N/S | N/S | N/S | N/S | N/S | N/S | N/S | N/S | N/S | N/S | N/S | N/S
2024-04-19 | 6.1 | N/S | N/S | N/S | N/S | N/S | N/S | N/S | N/S | N/S | N/S | N/S | N/S | N/S | N/S | 59 | N/S | N/S | N/S | N/S | N/S | N/S | N/S | N/S | N/S | N/S | N/S | N/S | N/S | N/S | N/S | N/S | N/S | N/S | N/S | N/S | N/S | N/S | N/S | N/S | N/S
2024-04-20 | 7.18 | N/S | N/S | N/S | N/S | N/S | N/S | N/S | N/S | N/S | N/S | N/S | N/S | N/S | N/S | 58 | N/S | N/S | N/S | N/S | N/S | N/S | N/S | N/S | N/S | N/S | N/S | N/S | N/S | N/S | N/S | N/S | N/S | N/S | N/S | N/S | N/S | N/S | N/S | N/S | N/S
2024-04-21 | 6.99 | N/S | N/S | 4 | 3 | N/S | 2 | <0.3 | 15.91 | 2.67 | N/S | N/S | N/S | N/S | N/S | 58 | N/S | N/S | N/S | N/S | N/S | N/S | N/S | N/S | N/S | N/S | N/S | N/S | N/S | N/S | N/S | N/S | N/S | N/S | N/S | N/S | N/S | N/S | N/S | N/S | 9.65
2024-04-22 | 6.69 | 11.3 | 7.5 | 5 | 3 | 2 | <3 | <0.3 | 16.22 | 2.44 | N/S | 128.13 | 0.5 | <5 | N/S | 58 | N/S | N/S | N/S | N/S | N/S | N/S | N/S | N/S | N/S | N/S | N/S | N/S | N/S | N/S | N/S | N/S | N/S | N/S | N/S | N/S | N/S | N/S | N/S | N/S | 11.01
2024-04-23 | 6.76 | 10.8 | 7.3 | 5 | 3 | 2 | <3 | <0.3 | 16 | 2.52 | 2.49 | N/S | N/S | N/S | N/S | 59 | N/S | <0.005 | <0.005 | <0.002 | 0.03 | <0.002 | <0.004 | 0.006 | 0.04 | 0.04 | <0.002 | 0.008 | 0.6 | 0.005 | <0.004 | <0.004 | 0.052 | <0.002 | <0.002 | <0.002 | <3 | N/S | N/S | N/S | 10.56
2024-04-24 | 6.95 | 10.9 | 7.3 | 5 | 3 | 2 | <3 | <0.3 | 16.45 | 2.4 | N/S | N/S | N/S | N/S | <5 | 59 | <10 | N/S | N/S | N/S | N/S | N/S | N/S | N/S | N/S | N/S | N/S | N/S | N/S | N/S | N/S | N/S | N/S | N/S | N/S | N/S | N/S | N/S | N/S | N/S | 10.97
2024-04-25 | 7.04 | 11.1 | 7.2 | N/S | N/S | 2 | <3 | <0.3 | 16.26 | 2.53 | N/S | N/S | N/S | N/S | N/S | 59 | <10 | N/S | N/S | N/S | N/S | N/S | N/S | N/S | N/S | N/S | N/S | N/S | N/S | N/S | N/S | N/S | N/S | N/S | N/S | N/S | N/S | N/S | N/S | N/S | N/S
2024-04-26 | 6.64 | N/S | N/S | N/S | N/S | N/S | N/S | N/S | N/S | N/S | N/S | N/S | N/S | N/S | N/S | 59 | 30 | N/S | N/S | N/S | N/S | N/S | N/S | N/S | N/S | N/S | N/S | N/S | N/S | N/S | N/S | N/S | N/S | N/S | N/S | N/S | N/S | N/S | N/S | N/S | N/S
2024-04-27 | 7 | N/S | N/S | N/S | N/S | N/S | N/S | N/S | N/S | N/S | N/S | N/S | N/S | N/S | N/S | 60 | N/S | N/S | N/S | N/S | N/S | N/S | N/S | N/S | N/S | N/S | N/S | N/S | N/S | N/S | N/S | N/S | N/S | N/S | N/S | N/S | N/S | N/S | N/S | N/S | N/S
2024-04-28 | 8.63 | N/S | N/S | 5 | 3 | N/S | <3 | <0.3 | 16.04 | 2.56 | N/S | N/S | N/S | N/S | N/S | 61 | N/S | N/S | N/S | N/S | N/S | N/S | N/S | N/S | N/S | N/S | N/S | N/S | N/S | N/S | N/S | N/S | N/S | N/S | N/S | N/S | N/S | N/S | N/S | N/S | 10.13
2024-04-29 | 8.74 | 10.1 | 7.2 | 4 | 2 | 2 | <2 | <0.3 | 13.67 | 2.07 | N/S | 126.54 | 0.5 | <5 | N/S | 61 | <10 | N/S | N/S | N/S | N/S | N/S | N/S | N/S | N/S | N/S | N/S | N/S | N/S | N/S | N/S | N/S | N/S | N/S | N/S | N/S | N/S | N/S | N/S | N/S | 9.09
2024-04-30 | 7.3 | 9.7 | 7.4 | 4 | 2 | 2 | <2 | <0.3 | 12.1 | 1.9 | 1.83 | N/S | N/S | N/S | N/S | 60 | 20 | <0.005 | <0.005 | <0.002 | 0.028 | <0.002 | <0.004 | 0.006 | 0.03 | 0.02 | <0.002 | 0.005 | 1 | <0.002 | <0.004 | <0.004 | 0.028 | <0.002 | <0.002 | <0.002 | <3 | N/S | N/S | N/S | 9.42
2024-05-01 | 6.41 | 10.4 | 7.3 | 4 | 2 | 3 | <2 | <0.3 | 12.81 | 2.23 | N/S | N/S | N/S | N/S | <5 | 61 | <10 | N/S | N/S | N/S | N/S | N/S | N/S | N/S | N/S | N/S | N/S | N/S | N/S | N/S | N/S | N/S | N/S | N/S | N/S | N/S | N/S | N/S | N/S | N/S | 9.04
2024-05-02 | 6.47 | 10.3 | 7.4 | N/S | N/S | 2 | 1 | <0.3 | 12.23 | 2.37 | N/S | N/S | N/S | N/S | N/S | 61 | 9 | N/S | N/S | N/S | N/S | N/S | N/S | N/S | N/S | N/S | N/S | N/S | N/S | N/S | N/S | N/S | N/S | N/S | N/S | N/S | N/S | N/S | N/S | N/S | N/S
2024-05-03 | 8.41 | N/S | N/S | N/S | N/S | N/S | N/S | N/S | N/S | N/S | N/S | N/S | N/S | N/S | N/S | 62 | <10 | N/S | N/S | N/S | N/S | N/S | N/S | N/S | N/S | N/S | N/S | N/S | N/S | N/S | N/S | N/S | N/S | N/S | N/S | N/S | N/S | N/S | N/S | N/S | N/S
2024-05-04 | 7.8 | N/S | N/S | N/S | N/S | N/S | N/S | N/S | N/S | N/S | N/S | N/S | N/S | N/S | N/S | 61 | N/S | N/S | N/S | N/S | N/S | N/S | N/S | N/S | N/S | N/S | N/S | N/S | N/S | N/S | N/S | N/S | N/S | N/S | N/S | N/S | N/S | N/S | N/S | N/S | N/S
2024-05-05 | 7.99 | N/S | N/S | 4 | 2 | N/S | <2 | <0.3 | 12.38 | 2.2 | N/S | N/S | N/S | N/S | N/S | 61 | N/S | N/S | N/S | N/S | N/S | N/S | N/S | N/S | N/S | N/S | N/S | N/S | N/S | N/S | N/S | N/S | N/S | N/S | N/S | N/S | N/S | N/S | N/S | N/S | 8.74
2024-05-06 | 6.54 | 9.8 | 7.4 | 3 | 2 | 2 | 1 | <0.3 | 11.89 | 2.09 | N/S | 126.44 | 0.5 | <5 | N/S | 62 | <10 | N/S | N/S | N/S | N/S | N/S | N/S | N/S | N/S | N/S | N/S | N/S | N/S | N/S | N/S | N/S | N/S | N/S | N/S | N/S | N/S | N/S | N/S | N/S | 8.25
2024-05-07 | 9.4 | 10 | 7.4 | 4 | 2 | 3 | 2 | <0.3 | 10.47 | 2.12 | 2.11 | N/S | N/S | N/S | N/S | 62 | 9 | <0.005 | <0.005 | <0.002 | 0.029 | <0.002 | <0.004 | 0.006 | 0.03 | 0.03 | <0.002 | 0.009 | 1 | <0.002 | <0.004 | <0.004 | 0.03 | <0.002 | <0.002 | <0.002 | <3 | N/S | N/S | N/S | 8
2024-05-08 | 8.18 | 10 | 7.3 | 2 | 1 | 3 | 1 | <0.3 | 9.58 | 1.8 | N/S | N/S | N/S | N/S | <5 | 61 | 9 | N/S | N/S | N/S | N/S | N/S | N/S | N/S | N/S | N/S | N/S | N/S | N/S | N/S | N/S | N/S | N/S | N/S | N/S | N/S | N/S | N/S | N/S | N/S | 6.49
2024-05-09 | 10.13 | 9.4 | 7.3 | N/S | N/S | 2 | 1 | <0.3 | 10.51 | 1.91 | N/S | N/S | N/S | N/S | N/S | 61 | <10 | N/S | N/S | N/S | N/S | N/S | N/S | N/S | N/S | N/S | N/S | N/S | N/S | N/S | N/S | N/S | N/S | N/S | N/S | N/S | N/S | N/S | N/S | N/S | N/S
2024-05-10 | 8.41 | N/S | N/S | N/S | N/S | N/S | N/S | N/S | N/S | N/S | N/S | N/S | N/S | N/S | N/S | 60 | <10 | N/S | N/S | N/S | N/S | N/S | N/S | N/S | N/S | N/S | N/S | N/S | N/S | N/S | N/S | N/S | N/S | N/S | N/S | N/S | N/S | N/S | N/S | N/S | N/S
2024-05-11 | 7.94 | N/S | N/S | N/S | N/S | N/S | N/S | N/S | N/S | N/S | N/S | N/S | N/S | N/S | N/S | 61 | N/S | N/S | N/S | N/S | N/S | N/S | N/S | N/S | N/S | N/S | N/S | N/S | N/S | N/S | N/S | N/S | N/S | N/S | N/S | N/S | N/S | N/S | N/S | N/S | N/S
2024-05-12 | 7.24 | N/S | N/S | 3 | 2 | N/S | 1 | <0.3 | 13.31 | 2.2 | N/S | N/S | N/S | N/S | N/S | 62 | N/S | N/S | N/S | N/S | N/S | N/S | N/S | N/S | N/S | N/S | N/S | N/S | N/S | N/S | N/S | N/S | N/S | N/S | N/S | N/S | N/S | N/S | N/S | N/S | 7.43
2024-05-13 | 7.17 | 9.9 | 7.3 | 3 | 2 | 2 | <2 | <0.3 | 14.63 | 2.45 | N/S | 132.69 | 0.5 | <5 | N/S | 63 | <10 | N/S | N/S | N/S | N/S | N/S | N/S | N/S | N/S | N/S | N/S | N/S | N/S | N/S | N/S | N/S | N/S | N/S | N/S | N/S | N/S | N/S | N/S | N/S | 7.86
2024-05-14 | 6.48 | 9.8 | 7.4 | 3 | 2 | 2 | <2 | <0.3 | 16.91 | 2.69 | 2.6 | N/S | N/S | N/S | N/S | 63 | <10 | <0.005 | 0.007 | <0.002 | 0.032 | <0.002 | <0.004 | 0.007 | 0.03 | 0.03 | <0.002 | 0.009 | 1.1 | <0.002 | <0.004 | <0.004 | 0.039 | <0.002 | <0.002 | <0.002 | <3 | N/S | N/S | N/S | 7.16
2024-05-15 | 6.32 | 9.7 | 7.3 | 3 | 2 | 2 | <2 | <0.3 | 16.08 | 2.73 | N/S | N/S | N/S | N/S | <5 | 63 | <10 | N/S | N/S | N/S | N/S | N/S | N/S | N/S | N/S | N/S | N/S | N/S | N/S | N/S | N/S | N/S | N/S | N/S | N/S | N/S | N/S | N/S | N/S | N/S | 7.29
2024-05-16 | 6.04 | 9.8 | 7.3 | N/S | N/S | 2 | <2 | <0.3 | 17.39 | 2.79 | N/S | N/S | N/S | N/S | N/S | 63 | <10 | N/S | N/S | N/S | N/S | N/S | N/S | N/S | N/S | N/S | N/S | N/S | N/S | N/S | N/S | N/S | N/S | N/S | N/S | N/S | N/S | N/S | N/S | N/S | N/S
2024-05-17 | 5.93 | N/S | N/S | N/S | N/S | N/S | N/S | N/S | N/S | N/S | N/S | N/S | N/S | N/S | N/S | 64 | 9 | N/S | N/S | N/S | N/S | N/S | N/S | N/S | N/S | N/S | N/S | N/S | N/S | N/S | N/S | N/S | N/S | N/S | N/S | N/S | N/S | N/S | N/S | N/S | N/S
2024-05-18 | 6.02 | N/S | N/S | N/S | N/S | N/S | N/S | N/S | N/S | N/S | N/S | N/S | N/S | N/S | N/S | 64 | N/S | N/S | N/S | N/S | N/S | N/S | N/S | N/S | N/S | N/S | N/S | N/S | N/S | N/S | N/S | N/S | N/S | N/S | N/S | N/S | N/S | N/S | N/S | N/S | N/S
2024-05-19 | 5.84 | N/S | N/S | 4 | 2 | N/S | <2 | <0.3 | 19.64 | 3.43 | N/S | N/S | N/S | N/S | N/S | 66 | N/S | N/S | N/S | N/S | N/S | N/S | N/S | N/S | N/S | N/S | N/S | N/S | N/S | N/S | N/S | N/S | N/S | N/S | N/S | N/S | N/S | N/S | N/S | N/S | 8.78
2024-05-20 | 6.7 | 9.4 | 7.2 | 4 | 2 | 2 | <2 | <0.3 | 19.65 | 3.46 | N/S | 130.54 | 0.6 | <5 | N/S | 65 | <10 | N/S | N/S | N/S | N/S | N/S | N/S | N/S | N/S | N/S | N/S | N/S | N/S | N/S | N/S | N/S | N/S | N/S | N/S | N/S | N/S | N/S | N/S | N/S | 8.88
2024-05-21 | 6.31 | 9.6 | 7.2 | 4 | 2 | 2 | <2 | <0.3 | 19.85 | 3.34 | 3.1 | N/S | N/S | N/S | N/S | 65 | 20 | <0.005 | <0.005 | <0.002 | 0.027 | <0.002 | <0.004 | 0.006 | 0.03 | 0.03 | <0.002 | 0.01 | 1.1 | <0.002 | <0.004 | <0.004 | 0.036 | <0.002 | <0.002 | <0.002 | <3 | N/S | N/S | N/S | 9.07
2024-05-22 | 5.14 | 9.1 | 7.1 | 4 | 2 | 2 | <3 | <0.3 | 21.1 | 3.4 | N/S | N/S | N/S | N/S | <5 | 66 | 30 | N/S | N/S | N/S | N/S | N/S | N/S | N/S | N/S | N/S | N/S | N/S | N/S | N/S | N/S | N/S | N/S | N/S | N/S | N/S | N/S | N/S | N/S | N/S | 9.15
2024-05-23 | 5.3 | 9.8 | 7.1 | N/S | N/S | 2 | <3 | <0.3 | 21.54 | 3.34 | N/S | N/S | N/S | N/S | N/S | 65 | <10 | N/S | N/S | N/S | N/S | N/S | N/S | N/S | N/S | N/S | N/S | N/S | N/S | N/S | N/S | N/S | N/S | N/S | N/S | N/S | N/S | N/S | N/S | N/S | N/S
2024-05-24 | 5.72 | N/S | N/S | N/S | N/S | N/S | N/S | N/S | N/S | N/S | N/S | N/S | N/S | N/S | N/S | 65 | 9 | N/S | N/S | N/S | N/S | N/S | N/S | N/S | N/S | N/S | N/S | N/S | N/S | N/S | N/S | N/S | N/S | N/S | N/S | N/S | N/S | N/S | N/S | N/S | N/S
2024-05-25 | 5.21 | N/S | N/S | N/S | N/S | N/S | N/S | N/S | N/S | N/S | N/S | N/S | N/S | N/S | N/S | 66 | N/S | N/S | N/S | N/S | N/S | N/S | N/S | N/S | N/S | N/S | N/S | N/S | N/S | N/S | N/S | N/S | N/S | N/S | N/S | N/S | N/S | N/S | N/S | N/S | N/S
2024-05-26 | 7.97 | N/S | N/S | 4 | 3 | N/S | 2 | 1.4 | 19.17 | 3.67 | N/S | N/S | N/S | N/S | N/S | 65 | N/S | N/S | N/S | N/S | N/S | N/S | N/S | N/S | N/S | N/S | N/S | N/S | N/S | N/S | N/S | N/S | N/S | N/S | N/S | N/S | N/S | N/S | N/S | N/S | 9.59
2024-05-27 | 6.76 | 8.5 | 7.3 | 4 | 2 | 3 | 2 | 0.6 | 12.51 | 2.41 | N/S | 107.96 | 0.5 | <5 | N/S | 64 | 100 | N/S | N/S | N/S | N/S | N/S | N/S | N/S | N/S | N/S | N/S | N/S | N/S | N/S | N/S | N/S | N/S | N/S | N/S | N/S | N/S | N/S | N/S | N/S | 8.59
2024-05-28 | 6.49 | 8.8 | 7.3 | 4 | 2 | 2 | 2 | 0.7 | 13.71 | 2.44 | 2.32 | N/S | N/S | N/S | N/S | 64 | 20 | <0.005 | <0.005 | <0.002 | 0.027 | <0.002 | <0.004 | 0.006 | 0.04 | 0.03 | <0.002 | 0.009 | 0.9 | <0.002 | <0.004 | <0.004 | 0.029 | <0.002 | <0.002 | <0.002 | <3 | N/S | N/S | N/S | 8.28
2024-05-29 | 6.09 | 9.4 | 7.3 | 4 | 2 | 2 | 2 | <0.3 | 15.78 | 2.56 | N/S | N/S | N/S | N/S | <5 | 65 | 40 | N/S | N/S | N/S | N/S | N/S | N/S | N/S | N/S | N/S | N/S | N/S | N/S | N/S | N/S | N/S | N/S | N/S | N/S | N/S | N/S | N/S | N/S | N/S | 8.45
2024-05-30 | 5.77 | 9.4 | 7.3 | N/S | N/S | 3 | 2 | <0.3 | 18.66 | 3.08 | N/S | N/S | N/S | N/S | N/S | 65 | 80 | N/S | N/S | N/S | N/S | N/S | N/S | N/S | N/S | N/S | N/S | N/S | N/S | N/S | N/S | N/S | N/S | N/S | N/S | N/S | N/S | N/S | N/S | N/S | N/S
2024-05-31 | 5.59 | N/S | N/S | N/S | N/S | N/S | N/S | N/S | N/S | N/S | N/S | N/S | N/S | N/S | N/S | 65 | 70 | N/S | N/S | N/S | N/S | N/S | N/S | N/S | N/S | N/S | N/S | N/S | N/S | N/S | N/S | N/S | N/S | N/S | N/S | N/S | N/S | N/S | N/S | N/S | N/S
2024-06-01 | 8.63 | N/S | N/S | N/S | N/S | N/S | N/S | N/S | N/S | N/S | N/S | N/S | N/S | N/S | N/S | 65 | N/S | N/S | N/S | N/S | N/S | N/S | N/S | N/S | N/S | N/S | N/S | N/S | N/S | N/S | N/S | N/S | N/S | N/S | N/S | N/S | N/S | N/S | N/S | N/S | N/S
2024-06-02 | 9.96 | N/S | N/S | 3 | 2 | N/S | 2 | 0.4 | 8.58 | 1.67 | N/S | N/S | N/S | N/S | N/S | 64 | N/S | N/S | N/S | N/S | N/S | N/S | N/S | N/S | N/S | N/S | N/S | N/S | N/S | N/S | N/S | N/S | N/S | N/S | N/S | N/S | N/S | N/S | N/S | N/S | 8.19
2024-06-03 | 7.18 | 9 | 7.4 | 4 | 2 | 3 | 2 | <0.3 | 10.4 | 1.83 | N/S | 110.42 | 0.5 | <5 | N/S | 65 | 60 | N/S | N/S | N/S | N/S | N/S | N/S | N/S | N/S | N/S | N/S | N/S | N/S | N/S | N/S | N/S | N/S | N/S | N/S | N/S | N/S | N/S | N/S | N/S | 8.29
2024-06-04 | 6.81 | 9.1 | 7.4 | 4 | 2 | 2 | 2 | 0.3 | 13.73 | 2.29 | 2.24 | N/S | N/S | N/S | N/S | 66 | 30 | <0.005 | <0.005 | <0.002 | 0.031 | <0.002 | <0.004 | 0.005 | 0.04 | 0.04 | <0.002 | 0.012 | 1.6 | <0.002 | <0.004 | <0.004 | 0.026 | <0.002 | <0.002 | <0.002 | <3 | N/S | N/S | N/S | 8.91
2024-06-05 | 11.76 | 8.5 | 7.2 | 3 | 2 | 3 | 2 | 0.4 | 11.19 | 2.17 | N/S | N/S | N/S | N/S | <5 | 66 | 99 | N/S | N/S | N/S | N/S | N/S | N/S | N/S | N/S | N/S | N/S | N/S | N/S | N/S | N/S | N/S | N/S | N/S | N/S | N/S | N/S | N/S | N/S | N/S | 7.99
2024-06-06 | 10.13 | 8.7 | 7.4 | N/S | N/S | 4 | 2 | <0.3 | 7.83 | 1.47 | N/S | N/S | N/S | N/S | N/S | 66 | <10 | N/S | N/S | N/S | N/S | N/S | N/S | N/S | N/S | N/S | N/S | N/S | N/S | N/S | N/S | N/S | N/S | N/S | N/S | N/S | N/S | N/S | N/S | N/S | N/S
2024-06-07 | 8.58 | N/S | N/S | N/S | N/S | N/S | N/S | N/S | N/S | N/S | N/S | N/S | N/S | N/S | N/S | 67 | <10 | N/S | N/S | N/S | N/S | N/S | N/S | N/S | N/S | N/S | N/S | N/S | N/S | N/S | N/S | N/S | N/S | N/S | N/S | N/S | N/S | N/S | N/S | N/S | N/S
2024-06-08 | 7.39 | N/S | N/S | N/S | N/S | N/S | N/S | N/S | N/S | N/S | N/S | N/S | N/S | N/S | N/S | 67 | N/S | N/S | N/S | N/S | N/S | N/S | N/S | N/S | N/S | N/S | N/S | N/S | N/S | N/S | N/S | N/S | N/S | N/S | N/S | N/S | N/S | N/S | N/S | N/S | N/S
2024-06-09 | 7.29 | N/S | N/S | 5 | 3 | N/S | 2 | <0.3 | 14.14 | 2.5 | N/S | N/S | N/S | N/S | N/S | 67 | N/S | N/S | N/S | N/S | N/S | N/S | N/S | N/S | N/S | N/S | N/S | N/S | N/S | N/S | N/S | N/S | N/S | N/S | N/S | N/S | N/S | N/S | N/S | N/S | 10.69
2024-06-10 | 6.61 | 9.2 | 7.4 | 5 | 3 | 4 | <3 | <0.3 | 13.7 | 2.13 | N/S | 118.33 | 0.5 | <5 | N/S | 67 | 9 | N/S | N/S | N/S | N/S | N/S | N/S | N/S | N/S | N/S | N/S | N/S | N/S | N/S | N/S | N/S | N/S | N/S | N/S | N/S | N/S | N/S | N/S | N/S | 11.09
2024-06-11 | 6.25 | 9.1 | 7.3 | 6 | 4 | 6 | 2 | <0.3 | 17.4 | 2.88 | 2.77 | N/S | N/S | N/S | N/S | 67 | 9 | <0.005 | 0.006 | <0.002 | 0.027 | <0.002 | <0.004 | 0.01 | 0.06 | 0.03 | <0.002 | 0.01 | 1.3 | <0.002 | <0.004 | <0.004 | 0.033 | <0.002 | <0.002 | <0.002 | <3 | N/S | N/S | N/S | 12.14
2024-06-12 | 5.92 | 9 | 7.2 | 6 | 3 | 5 | 2 | <0.3 | 17.36 | 3.13 | N/S | N/S | N/S | N/S | <5 | 68 | 9 | N/S | N/S | N/S | N/S | N/S | N/S | N/S | N/S | N/S | N/S | N/S | N/S | N/S | N/S | N/S | N/S | N/S | N/S | N/S | N/S | N/S | N/S | N/S | 11.5
2024-06-13 | 5.91 | 9 | 7.3 | N/S | N/S | 5 | 2 | <0.3 | 17.5 | 3.36 | N/S | N/S | N/S | N/S | N/S | 69 | <10 | N/S | N/S | N/S | N/S | N/S | N/S | N/S | N/S | N/S | N/S | N/S | N/S | N/S | N/S | N/S | N/S | N/S | N/S | N/S | N/S | N/S | N/S | N/S | N/S
2024-06-14 | 5.4 | N/S | N/S | N/S | N/S | N/S | N/S | N/S | N/S | N/S | N/S | N/S | N/S | N/S | N/S | 68 | 9 | N/S | N/S | N/S | N/S | N/S | N/S | N/S | N/S | N/S | N/S | N/S | N/S | N/S | N/S | N/S | N/S | N/S | N/S | N/S | N/S | N/S | N/S | N/S | N/S
2024-06-15 | 5.35 | N/S | N/S | N/S | N/S | N/S | N/S | N/S | N/S | N/S | N/S | N/S | N/S | N/S | N/S | 68 | N/S | N/S | N/S | N/S | N/S | N/S | N/S | N/S | N/S | N/S | N/S | N/S | N/S | N/S | N/S | N/S | N/S | N/S | N/S | N/S | N/S | N/S | N/S | N/S | N/S
2024-06-16 | 5.36 | N/S | N/S | 5 | 3 | N/S | <3 | <0.3 | 21.03 | 3.65 | N/S | N/S | N/S | N/S | N/S | 68 | N/S | N/S | N/S | N/S | N/S | N/S | N/S | N/S | N/S | N/S | N/S | N/S | N/S | N/S | N/S | N/S | N/S | N/S | N/S | N/S | N/S | N/S | N/S | N/S | 10.05
2024-06-17 | 5.1 | 8.9 | 7.2 | 4 | 2 | 5 | <3 | <0.3 | 23.32 | 3.64 | N/S | 113.48 | 0.6 | <5 | N/S | 69 | <10 | N/S | N/S | N/S | N/S | N/S | N/S | N/S | N/S | N/S | N/S | N/S | N/S | N/S | N/S | N/S | N/S | N/S | N/S | N/S | N/S | N/S | N/S | N/S | 9.54
2024-06-18 | 5.1 | 8.7 | 7.2 | 5 | 3 | 5 | 2 | <0.3 | 22.91 | 3.6 | 3.56 | N/S | N/S | N/S | N/S | 70 | 40 | <0.005 | <0.005 | <0.002 | 0.026 | <0.002 | <0.004 | 0.007 | 0.05 | 0.04 | <0.002 | 0.016 | 1.6 | <0.002 | <0.004 | <0.004 | 0.037 | <0.002 | <0.002 | <0.002 | <3 | N/S | N/S | N/S | 10.27
2024-06-19 | 5.11 | 9 | 7.1 | 5 | 3 | 4 | <3 | <0.3 | 22.48 | 3.85 | N/S | N/S | N/S | N/S | <5 | 70 | 30 | N/S | N/S | N/S | N/S | N/S | N/S | N/S | N/S | N/S | N/S | N/S | N/S | N/S | N/S | N/S | N/S | N/S | N/S | N/S | N/S | N/S | N/S | N/S | 9.91
2024-06-20 | 5.06 | 9 | 7.1 | N/S | N/S | 4 | <3 | <0.3 | 24.03 | 3.89 | N/S | N/S | N/S | N/S | N/S | 70 | 40 | N/S | N/S | N/S | N/S | N/S | N/S | N/S | N/S | N/S | N/S | N/S | N/S | N/S | N/S | N/S | N/S | N/S | N/S | N/S | N/S | N/S | N/S | N/S | N/S
2024-06-21 | 4.99 | N/S | N/S | N/S | N/S | N/S | N/S | N/S | N/S | N/S | N/S | N/S | N/S | N/S | N/S | 70 | 40 | N/S | N/S | N/S | N/S | N/S | N/S | N/S | N/S | N/S | N/S | N/S | N/S | N/S | N/S | N/S | N/S | N/S | N/S | N/S | N/S | N/S | N/S | N/S | N/S
2024-06-22 | 6.28 | N/S | N/S | N/S | N/S | N/S | N/S | N/S | N/S | N/S | N/S | N/S | N/S | N/S | N/S | 70 | N/S | N/S | N/S | N/S | N/S | N/S | N/S | N/S | N/S | N/S | N/S | N/S | N/S | N/S | N/S | N/S | N/S | N/S | N/S | N/S | N/S | N/S | N/S | N/S | N/S
2024-06-23 | 8.68 | N/S | N/S | 4 | 3 | N/S | 2 | 1.6 | 14.88 | 2.2 | N/S | N/S | N/S | N/S | N/S | 69 | N/S | N/S | N/S | N/S | N/S | N/S | N/S | N/S | N/S | N/S | N/S | N/S | N/S | N/S | N/S | N/S | N/S | N/S | N/S | N/S | N/S | N/S | N/S | N/S | 9.65
2024-06-24 | 6.09 | 8.8 | 7.3 | 4 | 2 | 3 | 2 | <0.3 | 15.19 | 2.25 | N/S | 100.8 | 0.5 | <5 | N/S | 69 | <10 | N/S | N/S | N/S | N/S | N/S | N/S | N/S | N/S | N/S | N/S | N/S | N/S | N/S | N/S | N/S | N/S | N/S | N/S | N/S | N/S | N/S | N/S | N/S | 8.56
2024-06-25 | 7.65 | 8.5 | 7.3 | 4 | 2 | 4 | 3 | 1.3 | 17.17 | 2.62 | 2.46 | N/S | N/S | N/S | N/S | 70 | 20 | <0.005 | 0.006 | <0.002 | 0.027 | <0.002 | <0.004 | 0.006 | 0.04 | 0.03 | <0.002 | 0.009 | 1.1 | <0.002 | <0.004 | <0.004 | 0.033 | <0.002 | <0.002 | <0.002 | <3 | N/S | N/S | N/S | 8.54
2024-06-26 | 6.28 | 8.7 | 7.3 | 3 | 2 | 3 | 2 | 0.4 | 15.86 | 2.38 | N/S | N/S | N/S | N/S | <5 | 69 | 30 | N/S | N/S | N/S | N/S | N/S | N/S | N/S | N/S | N/S | N/S | N/S | N/S | N/S | N/S | N/S | N/S | N/S | N/S | N/S | N/S | N/S | N/S | N/S | 7.91
2024-06-27 | 5.58 | 8.8 | 7.4 | N/S | N/S | 3 | <3 | <0.3 | 15.84 | 2.69 | N/S | N/S | N/S | N/S | N/S | 69 | 20 | N/S | N/S | N/S | N/S | N/S | N/S | N/S | N/S | N/S | N/S | N/S | N/S | N/S | N/S | N/S | N/S | N/S | N/S | N/S | N/S | N/S | N/S | N/S | N/S
2024-06-28 | 6.27 | N/S | N/S | N/S | N/S | N/S | N/S | N/S | N/S | N/S | N/S | N/S | N/S | N/S | N/S | 68 | 9 | N/S | N/S | N/S | N/S | N/S | N/S | N/S | N/S | N/S | N/S | N/S | N/S | N/S | N/S | N/S | N/S | N/S | N/S | N/S | N/S | N/S | N/S | N/S | N/S
2024-06-29 | 6.08 | N/S | N/S | N/S | N/S | N/S | N/S | N/S | N/S | N/S | N/S | N/S | N/S | N/S | N/S | 69 | N/S | N/S | N/S | N/S | N/S | N/S | N/S | N/S | N/S | N/S | N/S | N/S | N/S | N/S | N/S | N/S | N/S | N/S | N/S | N/S | N/S | N/S | N/S | N/S | N/S
2024-06-30 | 5.46 | N/S | N/S | 4 | 2 | N/S | <3 | <0.3 | 19.83 | 2.86 | N/S | N/S | N/S | N/S | N/S | 70 | N/S | N/S | N/S | N/S | N/S | N/S | N/S | N/S | N/S | N/S | N/S | N/S | N/S | N/S | N/S | N/S | N/S | N/S | N/S | N/S | N/S | N/S | N/S | N/S | 9.16
2024-07-01 | 5.34 | 8.6 | 7.3 | 4 | 2 | 2 | <3 | <0.3 | 20.33 | 3.02 | N/S | 109.33 | 0.6 | <5 | N/S | 69 | <10 | N/S | N/S | N/S | N/S | N/S | N/S | N/S | N/S | N/S | N/S | N/S | N/S | N/S | N/S | N/S | N/S | N/S | N/S | N/S | N/S | N/S | N/S | N/S | 8.64
2024-07-02 | 5.16 | 8.7 | 7.2 | 4 | 2 | 3 | <3 | <0.3 | 22.78 | 3.19 | 3.12 | N/S | N/S | N/S | N/S | 69 | 30 | <0.005 | <0.005 | <0.002 | 0.025 | <0.002 | <0.004 | 0.008 | 0.04 | 0.03 | <0.002 | 0.009 | 1 | <0.002 | <0.004 | <0.004 | 0.042 | <0.002 | <0.002 | <0.002 | <3 | N/S | N/S | N/S | 8.9
2024-07-03 | 6.64 | 8.5 | 7.1 | 4 | 2 | 4 | <3 | 0.5 | 22.08 | 3.14 | N/S | N/S | N/S | N/S | T/X | 69 | 30 | N/S | N/S | N/S | N/S | N/S | N/S | N/S | N/S | N/S | N/S | N/S | N/S | N/S | N/S | N/S | N/S | N/S | N/S | N/S | N/S | N/S | N/S | N/S | 9.04
2024-07-04 | 5.47 | 8.4 | 7.3 | N/S | N/S | 4 | <3 | 0.3 | 16.76 | 2.89 | N/S | N/S | N/S | N/S | N/S | 70 | 9 | N/S | N/S | N/S | N/S | N/S | N/S | N/S | N/S | N/S | N/S | N/S | N/S | N/S | N/S | N/S | N/S | N/S | N/S | N/S | N/S | N/S | N/S | N/S | N/S
2024-07-05 | 4.82 | N/S | N/S | N/S | N/S | N/S | N/S | N/S | N/S | N/S | N/S | N/S | N/S | N/S | N/S | 70 | 9 | N/S | N/S | N/S | N/S | N/S | N/S | N/S | N/S | N/S | N/S | N/S | N/S | N/S | N/S | N/S | N/S | N/S | N/S | N/S | N/S | N/S | N/S | N/S | N/S
2024-07-06 | 5.07 | N/S | N/S | N/S | N/S | N/S | N/S | N/S | N/S | N/S | N/S | N/S | N/S | N/S | N/S | 69 | N/S | N/S | N/S | N/S | N/S | N/S | N/S | N/S | N/S | N/S | N/S | N/S | N/S | N/S | N/S | N/S | N/S | N/S | N/S | N/S | N/S | N/S | N/S | N/S | N/S
2024-07-07 | 7.25 | N/S | N/S | 5 | 3 | N/S | 2 | 1.2 | 19.51 | 2.79 | N/S | N/S | N/S | N/S | N/S | 70 | N/S | N/S | N/S | N/S | N/S | N/S | N/S | N/S | N/S | N/S | N/S | N/S | N/S | N/S | N/S | N/S | N/S | N/S | N/S | N/S | N/S | N/S | N/S | N/S | 10.29
2024-07-08 | 7.13 | 8.1 | 7.3 | 4 | 3 | 5 | 3 | 1.5 | 11.46 | 2.47 | N/S | 90.62 | 0.5 | <5 | N/S | 70 | 70 | N/S | N/S | N/S | N/S | N/S | N/S | N/S | N/S | N/S | N/S | N/S | N/S | N/S | N/S | N/S | N/S | N/S | N/S | N/S | N/S | N/S | N/S | N/S | 9.68
2024-07-09 | 5.96 | 8.4 | 7.4 | 4 | 2 | 4 | 2 | 0.4 | 14.46 | 2.37 | 2.3 | N/S | N/S | N/S | N/S | 70 | 9 | <0.005 | <0.005 | <0.002 | 0.029 | <0.002 | <0.004 | 0.007 | 0.03 | 0.03 | <0.002 | 0.007 | 1.1 | <0.002 | <0.004 | <0.004 | 0.035 | <0.002 | <0.002 | <0.002 | <3 | N/S | N/S | N/S | 8.55
2024-07-10 | 7.4 | 8.1 | 7.4 | 4 | 2 | 4 | 2 | <0.3 | 15.47 | 2.61 | N/S | N/S | N/S | N/S | <5 | 70 | 110 | N/S | N/S | N/S | N/S | N/S | N/S | N/S | N/S | N/S | N/S | N/S | N/S | N/S | N/S | N/S | N/S | N/S | N/S | N/S | N/S | N/S | N/S | N/S | 8.52
2024-07-11 | 6.13 | 8.6 | 7.4 | N/S | N/S | 4 | 2 | <0.3 | 14.31 | 2.52 | N/S | N/S | N/S | N/S | N/S | 70 | <10 | N/S | N/S | N/S | N/S | N/S | N/S | N/S | N/S | N/S | N/S | N/S | N/S | N/S | N/S | N/S | N/S | N/S | N/S | N/S | N/S | N/S | N/S | N/S | N/S
2024-07-12 | 5.64 | N/S | N/S | N/S | N/S | N/S | N/S | N/S | N/S | N/S | N/S | N/S | N/S | N/S | N/S | 71 | 20 | N/S | N/S | N/S | N/S | N/S | N/S | N/S | N/S | N/S | N/S | N/S | N/S | N/S | N/S | N/S | N/S | N/S | N/S | N/S | N/S | N/S | N/S | N/S | N/S
2024-07-13 | 5.46 | N/S | N/S | N/S | N/S | N/S | N/S | N/S | N/S | N/S | N/S | N/S | N/S | N/S | N/S | 71 | N/S | N/S | N/S | N/S | N/S | N/S | N/S | N/S | N/S | N/S | N/S | N/S | N/S | N/S | N/S | N/S | N/S | N/S | N/S | N/S | N/S | N/S | N/S | N/S | N/S
2024-07-14 | 13.26 | N/S | N/S | 4 | 2 | N/S | 2 | T/X | T/X | 1.94 | N/S | N/S | N/S | N/S | N/S | 70 | N/S | N/S | N/S | N/S | N/S | N/S | N/S | N/S | N/S | N/S | N/S | N/S | N/S | N/S | N/S | N/S | N/S | N/S | N/S | N/S | N/S | N/S | N/S | N/S | 8.69
2024-07-15 | 13.14 | 8.1 | 7.3 | 3 | 2 | 4 | 1 | <0.3 | 6.34 | 0.98 | N/S | 82.7 | 0.4 | <5 | N/S | 70 | 60 | N/S | N/S | N/S | N/S | N/S | N/S | N/S | N/S | N/S | N/S | N/S | N/S | N/S | N/S | N/S | N/S | N/S | N/S | N/S | N/S | N/S | N/S | N/S | 7.33
2024-07-16 | 18.52 | 8 | 7.5 | 5 | 3 | 12 | 2 | <0.3 | 5.49 | 1.17 | 1.02 | N/S | N/S | N/S | N/S | 71 | <10 | <0.005 | <0.005 | <0.002 | 0.037 | <0.002 | <0.004 | 0.005 | 0.08 | 0.02 | <0.002 | 0.02 | 1.9 | <0.002 | <0.004 | <0.004 | 0.025 | <0.002 | <0.002 | <0.002 | <3 | N/S | N/S | N/S | 9.77
2024-07-17 | 11.52 | 8.1 | 7.6 | 4 | 2 | 15 | 3 | <0.3 | 6.43 | 1.38 | N/S | N/S | N/S | N/S | <5 | 72 | 30 | N/S | N/S | N/S | N/S | N/S | N/S | N/S | N/S | N/S | N/S | N/S | N/S | N/S | N/S | N/S | N/S | N/S | N/S | N/S | N/S | N/S | N/S | N/S | 9.39
2024-07-18 | 8.69 | 8.2 | 7.7 | N/S | N/S | 9 | 1 | <0.3 | 9.51 | 1.77 | N/S | N/S | N/S | N/S | N/S | 71 | 30 | N/S | N/S | N/S | N/S | N/S | N/S | N/S | N/S | N/S | N/S | N/S | N/S | N/S | N/S | N/S | N/S | N/S | N/S | N/S | N/S | N/S | N/S | N/S | N/S
2024-07-19 | 7.57 | N/S | N/S | N/S | N/S | N/S | N/S | N/S | N/S | N/S | N/S | N/S | N/S | N/S | N/S | 71 | 70 | N/S | N/S | N/S | N/S | N/S | N/S | N/S | N/S | N/S | N/S | N/S | N/S | N/S | N/S | N/S | N/S | N/S | N/S | N/S | N/S | N/S | N/S | N/S | N/S
2024-07-20 | 7.55 | N/S | N/S | N/S | N/S | N/S | N/S | N/S | N/S | N/S | N/S | N/S | N/S | N/S | N/S | 71 | N/S | N/S | N/S | N/S | N/S | N/S | N/S | N/S | N/S | N/S | N/S | N/S | N/S | N/S | N/S | N/S | N/S | N/S | N/S | N/S | N/S | N/S | N/S | N/S | N/S
2024-07-21 | 7.49 | N/S | N/S | 4 | 2 | N/S | <3 | <0.3 | 13.66 | 2.37 | N/S | N/S | N/S | N/S | N/S | 72 | N/S | N/S | N/S | N/S | N/S | N/S | N/S | N/S | N/S | N/S | N/S | N/S | N/S | N/S | N/S | N/S | N/S | N/S | N/S | N/S | N/S | N/S | N/S | N/S | 8.79
2024-07-22 | 7.34 | 7.8 | 7.4 | 4 | 2 | 4 | 1 | <0.3 | 14.13 | 2.62 | N/S | 103.13 | 0.5 | <5 | N/S | 72 | 9 | N/S | N/S | N/S | N/S | N/S | N/S | N/S | N/S | N/S | N/S | N/S | N/S | N/S | N/S | N/S | N/S | N/S | N/S | N/S | N/S | N/S | N/S | N/S | 8.94
2024-07-23 | 7.12 | 7.8 | 7.4 | 5 | 3 | 5 | <3 | <0.3 | 14.78 | 2.74 | 2.67 | N/S | N/S | N/S | N/S | 73 | 30 | <0.005 | 0.008 | <0.002 | 0.026 | <0.002 | <0.004 | 0.007 | 0.03 | 0.03 | <0.002 | 0.012 | 0.8 | 0.002 | <0.004 | <0.004 | 0.032 | <0.002 | <0.002 | <0.002 | <3 | N/S | N/S | N/S | 9.96
2024-07-24 | 6.6 | 8.3 | 7.4 | 4 | 2 | 4 | <2 | <0.3 | 15.33 | 2.94 | N/S | N/S | N/S | N/S | <5 | 73 | 30 | N/S | N/S | N/S | N/S | N/S | N/S | N/S | N/S | N/S | N/S | N/S | N/S | N/S | N/S | N/S | N/S | N/S | N/S | N/S | N/S | N/S | N/S | N/S | 8.61
2024-07-25 | 6.62 | 8.4 | 7.3 | N/S | N/S | 3 | <2 | <0.3 | 18.08 | 3.07 | N/S | N/S | N/S | N/S | N/S | 72 | 20 | N/S | N/S | N/S | N/S | N/S | N/S | N/S | N/S | N/S | N/S | N/S | N/S | N/S | N/S | N/S | N/S | N/S | N/S | N/S | N/S | N/S | N/S | N/S | N/S
2024-07-26 | 6.51 | N/S | N/S | N/S | N/S | N/S | N/S | N/S | N/S | N/S | N/S | N/S | N/S | N/S | N/S | 72 | 40 | N/S | N/S | N/S | N/S | N/S | N/S | N/S | N/S | N/S | N/S | N/S | N/S | N/S | N/S | N/S | N/S | N/S | N/S | N/S | N/S | N/S | N/S | N/S | N/S
2024-07-27 | 6.32 | N/S | N/S | N/S | N/S | N/S | N/S | N/S | N/S | N/S | N/S | N/S | N/S | N/S | N/S | 73 | N/S | N/S | N/S | N/S | N/S | N/S | N/S | N/S | N/S | N/S | N/S | N/S | N/S | N/S | N/S | N/S | N/S | N/S | N/S | N/S | N/S | N/S | N/S | N/S | N/S
2024-07-28 | 6.57 | N/S | N/S | 4 | 2 | N/S | <2 | <0.3 | 15.88 | 3.05 | N/S | N/S | N/S | N/S | N/S | 73 | N/S | N/S | N/S | N/S | N/S | N/S | N/S | N/S | N/S | N/S | N/S | N/S | N/S | N/S | N/S | N/S | N/S | N/S | N/S | N/S | N/S | N/S | N/S | N/S | 9.32
2024-07-29 | 6.58 | 8.1 | 7.3 | 4 | 3 | 5 | 2 | <0.3 | 15.05 | 2.97 | N/S | 97.1 | 0.5 | <5 | N/S | 73 | 30 | N/S | N/S | N/S | N/S | N/S | N/S | N/S | N/S | N/S | N/S | N/S | N/S | N/S | N/S | N/S | N/S | N/S | N/S | N/S | N/S | N/S | N/S | N/S | 9.6
2024-07-30 | 5.95 | 7.3 | 7.3 | 5 | 3 | 5 | <2 | <0.3 | 16.79 | 2.94 | 2.99 | N/S | N/S | N/S | N/S | 73 | 40 | <0.005 | 0.01 | <0.002 | 0.025 | <0.002 | <0.004 | 0.009 | 0.03 | 0.03 | <0.002 | 0.013 | 1.1 | 0.002 | <0.004 | <0.004 | 0.042 | <0.002 | <0.002 | <0.002 | <3 | N/S | N/S | N/S | 11.03
2024-07-31 | 6.35 | 8.5 | 7.2 | 5 | 3 | 7 | 2 | <0.3 | 16.1 | 3.23 | N/S | N/S | N/S | N/S | <5 | 74 | 40 | N/S | N/S | N/S | N/S | N/S | N/S | N/S | N/S | N/S | N/S | N/S | N/S | N/S | N/S | N/S | N/S | N/S | N/S | N/S | N/S | N/S | N/S | N/S | 10.21
2024-08-01 | 5.83 | 8.3 | 7.3 | N/S | N/S | 5 | <2 | <0.3 | 16.8 | 3.14 | N/S | N/S | N/S | N/S | N/S | 74 | <10 | N/S | N/S | N/S | N/S | N/S | N/S | N/S | N/S | N/S | N/S | N/S | N/S | N/S | N/S | N/S | N/S | N/S | N/S | N/S | N/S | N/S | N/S | N/S | N/S
2024-08-02 | 6.22 | N/S | N/S | N/S | N/S | N/S | N/S | N/S | N/S | N/S | N/S | N/S | N/S | N/S | N/S | 74 | <10 | N/S | N/S | N/S | N/S | N/S | N/S | N/S | N/S | N/S | N/S | N/S | N/S | N/S | N/S | N/S | N/S | N/S | N/S | N/S | N/S | N/S | N/S | N/S | N/S
2024-08-03 | 5.89 | N/S | N/S | N/S | N/S | N/S | N/S | N/S | N/S | N/S | N/S | N/S | N/S | N/S | N/S | 74 | N/S | N/S | N/S | N/S | N/S | N/S | N/S | N/S | N/S | N/S | N/S | N/S | N/S | N/S | N/S | N/S | N/S | N/S | N/S | N/S | N/S | N/S | N/S | N/S | N/S
2024-08-04 | 5.3 | N/S | N/S | 5 | 3 | N/S | <2 | <0.3 | 17.77 | 3.26 | N/S | N/S | N/S | N/S | N/S | 75 | N/S | N/S | N/S | N/S | N/S | N/S | N/S | N/S | N/S | N/S | N/S | N/S | N/S | N/S | N/S | N/S | N/S | N/S | N/S | N/S | N/S | N/S | N/S | N/S | 10.39
2024-08-05 | 5.28 | 7.4 | 7.2 | 5 | 3 | 3 | 2 | <0.3 | 17.64 | 3.33 | N/S | 96.01 | 0.6 | <5 | N/S | 74 | <10 | N/S | N/S | N/S | N/S | N/S | N/S | N/S | N/S | N/S | N/S | N/S | N/S | N/S | N/S | N/S | N/S | N/S | N/S | N/S | N/S | N/S | N/S | N/S | 10.11
2024-08-06 | 5.13 | 8.1 | 7.2 | 4 | 2 | 2 | <2 | 0.6 | 18.5 | 3.17 | 3.48 | N/S | N/S | N/S | N/S | 73 | 30 | <0.005 | 0.009 | <0.002 | 0.024 | <0.002 | <0.004 | 0.006 | 0.04 | 0.03 | <0.002 | 0.015 | 1.9 | 0.002 | <0.004 | <0.004 | 0.041 | <0.002 | <0.002 | <0.002 | <3 | N/S | N/S | N/S | 9.16
2024-08-07 | 5.14 | 8.3 | 7.1 | 4 | 2 | 3 | <3 | <0.3 | 21.26 | 3.63 | N/S | N/S | N/S | N/S | <5 | 72 | 20 | N/S | N/S | N/S | N/S | N/S | N/S | N/S | N/S | N/S | N/S | N/S | N/S | N/S | N/S | N/S | N/S | N/S | N/S | N/S | N/S | N/S | N/S | N/S | 9.24
2024-08-08 | 5.03 | 8.4 | 7.2 | N/S | N/S | 2 | <3 | <0.3 | 23.61 | 3.76 | N/S | N/S | N/S | N/S | N/S | 73 | 40 | N/S | N/S | N/S | N/S | N/S | N/S | N/S | N/S | N/S | N/S | N/S | N/S | N/S | N/S | N/S | N/S | N/S | N/S | N/S | N/S | N/S | N/S | N/S | N/S
2024-08-09 | 4.94 | N/S | N/S | N/S | N/S | N/S | N/S | N/S | N/S | N/S | N/S | N/S | N/S | N/S | N/S | 72 | 9 | N/S | N/S | N/S | N/S | N/S | N/S | N/S | N/S | N/S | N/S | N/S | N/S | N/S | N/S | N/S | N/S | N/S | N/S | N/S | N/S | N/S | N/S | N/S | N/S
2024-08-10 | 5.01 | N/S | N/S | N/S | N/S | N/S | N/S | N/S | N/S | N/S | N/S | N/S | N/S | N/S | N/S | 71 | N/S | N/S | N/S | N/S | N/S | N/S | N/S | N/S | N/S | N/S | N/S | N/S | N/S | N/S | N/S | N/S | N/S | N/S | N/S | N/S | N/S | N/S | N/S | N/S | N/S
2024-08-11 | 5.02 | N/S | N/S | 5 | 3 | N/S | <3 | <0.3 | 24.05 | 3.85 | N/S | N/S | N/S | N/S | N/S | 72 | N/S | N/S | N/S | N/S | N/S | N/S | N/S | N/S | N/S | N/S | N/S | N/S | N/S | N/S | N/S | N/S | N/S | N/S | N/S | N/S | N/S | N/S | N/S | N/S | 10.23
2024-08-12 | 4.98 | 7.5 | 7.1 | 6 | 3 | 3 | <3 | <0.3 | 22.19 | 3.37 | N/S | 99.02 | 0.7 | <5 | N/S | 72 | 70 | N/S | N/S | N/S | N/S | N/S | N/S | N/S | N/S | N/S | N/S | N/S | N/S | N/S | N/S | N/S | N/S | N/S | N/S | N/S | N/S | N/S | N/S | N/S | 11.33
2024-08-13 | 4.84 | 8.4 | 7.1 | 6 | 3 | 3 | <3 | 0.3 | 22.26 | 3.82 | 3.01 | N/S | N/S | N/S | N/S | 72 | 90 | <0.005 | 0.007 | <0.002 | 0.023 | <0.002 | <0.004 | 0.007 | 0.06 | 0.06 | <0.002 | 0.016 | 1.1 | 0.003 | <0.004 | <0.004 | 0.064 | <0.002 | <0.002 | <0.002 | <3 | N/S | N/S | N/S | 11.41
2024-08-14 | 4.88 | 8.4 | 7.1 | 5 | 3 | 3 | <3 | <0.3 | 24.13 | 3.66 | N/S | N/S | N/S | N/S | 15 | 73 | 30 | N/S | N/S | N/S | N/S | N/S | N/S | N/S | N/S | N/S | N/S | N/S | N/S | N/S | N/S | N/S | N/S | N/S | N/S | N/S | N/S | N/S | N/S | N/S | 10.41
2024-08-15 | 5.25 | 8.7 | 7.1 | N/S | N/S | 3 | <3 | 0.5 | 23.46 | 4.1 | N/S | N/S | N/S | N/S | N/S | 73 | 20 | N/S | N/S | N/S | N/S | N/S | N/S | N/S | N/S | N/S | N/S | N/S | N/S | N/S | N/S | N/S | N/S | N/S | N/S | N/S | N/S | N/S | N/S | N/S | N/S
2024-08-16 | 5.4 | N/S | N/S | N/S | N/S | N/S | N/S | N/S | N/S | N/S | N/S | N/S | N/S | N/S | N/S | 73 | 9 | N/S | N/S | N/S | N/S | N/S | N/S | N/S | N/S | N/S | N/S | N/S | N/S | N/S | N/S | N/S | N/S | N/S | N/S | N/S | N/S | N/S | N/S | N/S | N/S
2024-08-17 | 5.7 | N/S | N/S | N/S | N/S | N/S | N/S | N/S | N/S | N/S | N/S | N/S | N/S | N/S | N/S | 73 | N/S | N/S | N/S | N/S | N/S | N/S | N/S | N/S | N/S | N/S | N/S | N/S | N/S | N/S | N/S | N/S | N/S | N/S | N/S | N/S | N/S | N/S | N/S | N/S | N/S
2024-08-18 | 5.19 | N/S | N/S | 5 | 3 | N/S | <3 | <0.3 | 20.4 | 3.35 | N/S | N/S | N/S | N/S | N/S | 73 | N/S | N/S | N/S | N/S | N/S | N/S | N/S | N/S | N/S | N/S | N/S | N/S | N/S | N/S | N/S | N/S | N/S | N/S | N/S | N/S | N/S | N/S | N/S | N/S | 9.75
2024-08-19 | 5.13 | 8.7 | 7.2 | 4 | 2 | 3 | <2 | <0.3 | 19.77 | 3.69 | N/S | 93.32 | 0.6 | <5 | N/S | 73 | 9 | N/S | N/S | N/S | N/S | N/S | N/S | N/S | N/S | N/S | N/S | N/S | N/S | N/S | N/S | N/S | N/S | N/S | N/S | N/S | N/S | N/S | N/S | N/S | 9.39
2024-08-20 | 4.73 | 8.6 | 7.2 | 6 | 3 | 3 | <3 | <0.3 | 22.08 | 3.47 | 3.73 | N/S | N/S | N/S | N/S | 72 | 40 | <0.005 | 0.005 | <0.002 | 0.022 | <0.002 | <0.004 | 0.008 | 0.04 | 0.03 | <0.002 | 0.011 | 1 | <0.002 | <0.004 | <0.004 | 0.038 | <0.002 | <0.002 | <0.002 | <3 | N/S | N/S | N/S | 11.22
2024-08-21 | 4.98 | 8.6 | 7.1 | 6 | 3 | 3 | <3 | 0.4 | 23.98 | 3.77 | N/S | N/S | N/S | N/S | <5 | 72 | 9 | N/S | N/S | N/S | N/S | N/S | N/S | N/S | N/S | N/S | N/S | N/S | N/S | N/S | N/S | N/S | N/S | N/S | N/S | N/S | N/S | N/S | N/S | N/S | 11.63
2024-08-22 | 4.69 | 8.4 | 7.1 | N/S | N/S | 2 | <4 | 0.4 | 25.45 | 4.04 | N/S | N/S | N/S | N/S | N/S | 72 | 9 | N/S | N/S | N/S | N/S | N/S | N/S | N/S | N/S | N/S | N/S | N/S | N/S | N/S | N/S | N/S | N/S | N/S | N/S | N/S | N/S | N/S | N/S | N/S | N/S
2024-08-23 | 4.88 | N/S | N/S | N/S | N/S | N/S | N/S | N/S | N/S | N/S | N/S | N/S | N/S | N/S | N/S | 72 | 30 | N/S | N/S | N/S | N/S | N/S | N/S | N/S | N/S | N/S | N/S | N/S | N/S | N/S | N/S | N/S | N/S | N/S | N/S | N/S | N/S | N/S | N/S | N/S | N/S
2024-08-24 | 4.86 | N/S | N/S | N/S | N/S | N/S | N/S | N/S | N/S | N/S | N/S | N/S | N/S | N/S | N/S | 73 | N/S | N/S | N/S | N/S | N/S | N/S | N/S | N/S | N/S | N/S | N/S | N/S | N/S | N/S | N/S | N/S | N/S | N/S | N/S | N/S | N/S | N/S | N/S | N/S | N/S
2024-08-25 | 5.06 | N/S | N/S | 5 | 3 | N/S | <4 | <0.3 | 25.95 | 3.71 | N/S | N/S | N/S | N/S | N/S | 74 | N/S | N/S | N/S | N/S | N/S | N/S | N/S | N/S | N/S | N/S | N/S | N/S | N/S | N/S | N/S | N/S | N/S | N/S | N/S | N/S | N/S | N/S | N/S | N/S | 10.94
2024-08-26 | 4.9 | 8.4 | 7.2 | 6 | 3 | 4 | <3 | <0.3 | 22.77 | 3.85 | N/S | 87.99 | 0.6 | <5 | N/S | 75 | 20 | N/S | N/S | N/S | N/S | N/S | N/S | N/S | N/S | N/S | N/S | N/S | N/S | N/S | N/S | N/S | N/S | N/S | N/S | N/S | N/S | N/S | N/S | N/S | 11.27
2024-08-27 | 5.07 | 8.4 | 7.1 | 5 | 3 | 4 | 3 | <0.3 | 22.76 | 3.98 | 3.88 | N/S | N/S | N/S | N/S | 75 | <10 | <0.005 | 0.006 | <0.002 | 0.023 | <0.002 | <0.004 | 0.007 | 0.04 | 0.03 | <0.002 | 0.015 | 1 | <0.002 | <0.004 | <0.004 | 0.039 | <0.002 | <0.002 | <0.002 | <3 | N/S | N/S | N/S | 11.04
2024-08-28 | 5.17 | 8.4 | 7.1 | 5 | 3 | 3 | <3 | <0.3 | 23.78 | 4.07 | N/S | N/S | N/S | N/S | <5 | 75 | <10 | N/S | N/S | N/S | N/S | N/S | N/S | N/S | N/S | N/S | N/S | N/S | N/S | N/S | N/S | N/S | N/S | N/S | N/S | N/S | N/S | N/S | N/S | N/S | 10.28
2024-08-29 | 4.99 | 8.6 | 7.1 | N/S | N/S | 3 | <3 | <0.3 | 20.6 | 3.63 | N/S | N/S | N/S | N/S | N/S | 74 | <10 | N/S | N/S | N/S | N/S | N/S | N/S | N/S | N/S | N/S | N/S | N/S | N/S | N/S | N/S | N/S | N/S | N/S | N/S | N/S | N/S | N/S | N/S | N/S | N/S
2024-08-30 | 5.75 | N/S | N/S | N/S | N/S | N/S | N/S | N/S | N/S | N/S | N/S | N/S | N/S | N/S | N/S | 74 | 40 | N/S | N/S | N/S | N/S | N/S | N/S | N/S | N/S | N/S | N/S | N/S | N/S | N/S | N/S | N/S | N/S | N/S | N/S | N/S | N/S | N/S | N/S | N/S | N/S
2024-08-31 | 5.25 | N/S | N/S | N/S | N/S | N/S | N/S | N/S | N/S | N/S | N/S | N/S | N/S | N/S | N/S | 74 | N/S | N/S | N/S | N/S | N/S | N/S | N/S | N/S | N/S | N/S | N/S | N/S | N/S | N/S | N/S | N/S | N/S | N/S | N/S | N/S | N/S | N/S | N/S | N/S | N/S
2024-09-01 | 5 | N/S | N/S | 4 | 2 | N/S | <2 | <0.3 | 18.3 | 3.23 | N/S | N/S | N/S | N/S | N/S | 73 | N/S | N/S | N/S | N/S | N/S | N/S | N/S | N/S | N/S | N/S | N/S | N/S | N/S | N/S | N/S | N/S | N/S | N/S | N/S | N/S | N/S | N/S | N/S | N/S | 8.58
2024-09-02 | 4.86 | 7.7 | 7.1 | 4 | 3 | 2 | <3 | <0.3 | 20.83 | 3.57 | N/S | 91.27 | 0.6 | <5 | N/S | 73 | 9 | N/S | N/S | N/S | N/S | N/S | N/S | N/S | N/S | N/S | N/S | N/S | N/S | N/S | N/S | N/S | N/S | N/S | N/S | N/S | N/S | N/S | N/S | N/S | 9.6
2024-09-03 | 4.86 | 8.3 | 7.2 | 5 | 3 | 2 | <3 | <0.3 | 20.28 | 3.69 | 3.63 | N/S | N/S | N/S | N/S | 72 | 20 | <0.005 | <0.005 | <0.002 | 0.023 | <0.002 | <0.004 | 0.006 | 0.04 | 0.03 | <0.002 | 0.012 | N/S | <0.002 | <0.004 | <0.004 | 0.03 | <0.002 | <0.002 | <0.002 | <3 | N/S | N/S | N/S | 9.97
2024-09-04 | 4.82 | 8.6 | 7.3 | 5 | 3 | 2 | <3 | <0.3 | 20.78 | 3.69 | N/S | N/S | N/S | N/S | 5 | 72 | 40 | N/S | N/S | N/S | N/S | N/S | N/S | N/S | N/S | N/S | N/S | N/S | N/S | N/S | N/S | N/S | N/S | N/S | N/S | N/S | N/S | N/S | N/S | N/S | 10.89
2024-09-05 | 4.66 | 9 | 7 | N/S | N/S | 2 | <3 | 0.4 | 23.76 | 3.66 | N/S | N/S | N/S | N/S | N/S | 73 | <10 | N/S | N/S | N/S | N/S | N/S | N/S | N/S | N/S | N/S | N/S | N/S | N/S | N/S | N/S | N/S | N/S | N/S | N/S | N/S | N/S | N/S | N/S | N/S | N/S
2024-09-06 | 4.73 | N/S | N/S | N/S | N/S | N/S | N/S | N/S | N/S | N/S | N/S | N/S | N/S | N/S | N/S | 73 | 9 | N/S | N/S | N/S | N/S | N/S | N/S | N/S | N/S | N/S | N/S | N/S | N/S | N/S | N/S | N/S | N/S | N/S | N/S | N/S | N/S | N/S | N/S | N/S | N/S
2024-09-07 | 4.82 | N/S | N/S | N/S | N/S | N/S | N/S | N/S | N/S | N/S | N/S | N/S | N/S | N/S | N/S | 72 | N/S | N/S | N/S | N/S | N/S | N/S | N/S | N/S | N/S | N/S | N/S | N/S | 0.9 | N/S | N/S | N/S | N/S | N/S | N/S | N/S | N/S | N/S | N/S | N/S | N/S
2024-09-08 | 4.6 | N/S | N/S | 5 | 3 | N/S | <3 | <0.3 | 23.2 | 3.73 | N/S | N/S | N/S | N/S | N/S | 71 | N/S | N/S | N/S | N/S | N/S | N/S | N/S | N/S | N/S | N/S | N/S | N/S | N/S | N/S | N/S | N/S | N/S | N/S | N/S | N/S | N/S | N/S | N/S | N/S | 10.64
2024-09-09 | 4.66 | 8.7 | 7.1 | 7 | 4 | 3 | 2 | <0.3 | 20.9 | 3.67 | N/S | 95.1 | 0.6 | <5 | N/S | 71 | 9 | N/S | N/S | N/S | N/S | N/S | N/S | N/S | N/S | N/S | N/S | N/S | N/S | N/S | N/S | N/S | N/S | N/S | N/S | N/S | N/S | N/S | N/S | N/S | 12.45
2024-09-10 | 4.55 | 8.1 | 7.1 | 6 | 3 | 3 | <3 | <0.3 | 21.94 | 3.9 | 3.88 | N/S | N/S | N/S | N/S | 72 | <10 | <0.005 | <0.005 | <0.002 | 0.022 | <0.002 | <0.004 | 0.011 | 0.04 | 0.03 | <0.002 | 0.012 | 1.2 | <0.002 | <0.004 | <0.004 | 0.039 | <0.002 | <0.002 | <0.002 | <3 | N/S | N/S | N/S | 11.29
2024-09-11 | 4.42 | 8.7 | 7.1 | 6 | 3 | 3 | <3 | <0.3 | 21.72 | 4.02 | N/S | N/S | N/S | N/S | <5 | 73 | <10 | N/S | N/S | N/S | N/S | N/S | N/S | N/S | N/S | N/S | N/S | N/S | N/S | N/S | N/S | N/S | N/S | N/S | N/S | N/S | N/S | N/S | N/S | N/S | 11.2
2024-09-12 | 4.54 | 8.9 | 7.1 | N/S | N/S | 4 | <3 | <0.3 | 23.08 | 4.3 | N/S | N/S | N/S | N/S | N/S | 73 | <10 | N/S | N/S | N/S | N/S | N/S | N/S | N/S | N/S | N/S | N/S | N/S | N/S | N/S | N/S | N/S | N/S | N/S | N/S | N/S | N/S | N/S | N/S | N/S | N/S
2024-09-13 | 4.59 | N/S | N/S | N/S | N/S | N/S | N/S | N/S | N/S | N/S | N/S | N/S | N/S | N/S | N/S | 73 | <10 | N/S | N/S | N/S | N/S | N/S | N/S | N/S | N/S | N/S | N/S | N/S | N/S | N/S | N/S | N/S | N/S | N/S | N/S | N/S | N/S | N/S | N/S | N/S | N/S
2024-09-14 | 4.64 | N/S | N/S | N/S | N/S | N/S | N/S | N/S | N/S | N/S | N/S | N/S | N/S | N/S | N/S | 73 | N/S | N/S | N/S | N/S | N/S | N/S | N/S | N/S | N/S | N/S | N/S | N/S | N/S | N/S | N/S | N/S | N/S | N/S | N/S | N/S | N/S | N/S | N/S | N/S | N/S
2024-09-15 | 4.84 | N/S | N/S | 4 | 2 | N/S | 3 | <0.3 | 22.46 | 4.33 | N/S | N/S | N/S | N/S | N/S | 74 | N/S | N/S | N/S | N/S | N/S | N/S | N/S | N/S | N/S | N/S | N/S | N/S | N/S | N/S | N/S | N/S | N/S | N/S | N/S | N/S | N/S | N/S | N/S | N/S | 9.4
2024-09-16 | 4.64 | 8.5 | 7.1 | 5 | 3 | 2 | <3 | <0.3 | 20.64 | 3.82 | N/S | 89.32 | 0.7 | <5 | N/S | 74 | <10 | N/S | N/S | N/S | N/S | N/S | N/S | N/S | N/S | N/S | N/S | N/S | N/S | N/S | N/S | N/S | N/S | N/S | N/S | N/S | N/S | N/S | N/S | N/S | 10.39
2024-09-17 | 4.53 | 8.6 | 7 | 5 | 3 | 2 | <3 | <0.3 | 21.21 | 4.11 | 3.91 | N/S | N/S | N/S | N/S | 74 | 30 | <0.005 | 0.006 | <0.002 | 0.021 | <0.002 | <0.004 | 0.006 | 0.06 | 0.03 | <0.002 | 0.014 | 0.7 | <0.002 | <0.004 | <0.004 | 0.034 | <0.002 | <0.002 | <0.002 | <3 | N/S | N/S | N/S | 10.24
2024-09-18 | 4.48 | 7.7 | 6.9 | 5 | 3 | 2 | <3 | <0.3 | 23.29 | 4.48 | N/S | N/S | N/S | N/S | <5 | 73 | <10 | N/S | N/S | N/S | N/S | N/S | N/S | N/S | N/S | N/S | N/S | N/S | N/S | N/S | N/S | N/S | N/S | N/S | N/S | N/S | N/S | N/S | N/S | N/S | 10.16
2024-09-19 | 4.45 | 8.3 | 7 | N/S | N/S | 3 | <3 | <0.3 | 23.09 | 4.51 | N/S | N/S | N/S | N/S | N/S | 73 | 30 | N/S | N/S | N/S | N/S | N/S | N/S | N/S | N/S | N/S | N/S | N/S | N/S | N/S | N/S | N/S | N/S | N/S | N/S | N/S | N/S | N/S | N/S | N/S | N/S
2024-09-20 | 4.64 | N/S | N/S | N/S | N/S | N/S | N/S | N/S | N/S | N/S | N/S | N/S | N/S | N/S | N/S | 74 | 20 | N/S | N/S | N/S | N/S | N/S | N/S | N/S | N/S | N/S | N/S | N/S | N/S | N/S | N/S | N/S | N/S | N/S | N/S | N/S | N/S | N/S | N/S | N/S | N/S
2024-09-21 | 4.7 | N/S | N/S | N/S | N/S | N/S | N/S | N/S | N/S | N/S | N/S | N/S | N/S | N/S | N/S | 74 | N/S | N/S | N/S | N/S | N/S | N/S | N/S | N/S | N/S | N/S | N/S | N/S | N/S | N/S | N/S | N/S | N/S | N/S | N/S | N/S | N/S | N/S | N/S | N/S | N/S
2024-09-22 | 6.09 | N/S | N/S | 6 | 3 | N/S | 2 | 0.7 | 20.53 | 4.47 | N/S | N/S | N/S | N/S | N/S | 74 | N/S | N/S | N/S | N/S | N/S | N/S | N/S | N/S | N/S | N/S | N/S | N/S | N/S | N/S | N/S | N/S | N/S | N/S | N/S | N/S | N/S | N/S | N/S | N/S | 11.37
2024-09-23 | 5.36 | 8.3 | 7.2 | 5 | 3 | 4 | 2 | 0.5 | 17.26 | 3.3 | N/S | 84.79 | 0.6 | <5 | N/S | 72 | 70 | N/S | N/S | N/S | N/S | N/S | N/S | N/S | N/S | N/S | N/S | N/S | N/S | N/S | N/S | N/S | N/S | N/S | N/S | N/S | N/S | N/S | N/S | N/S | 11.04
2024-09-24 | 5.95 | 7.3 | 7.1 | 5 | 3 | 3 | 2 | 0.8 | 20.02 | 3.59 | T/X | N/S | N/S | N/S | N/S | 72 | 80 | <0.005 | <0.005 | <0.002 | 0.022 | <0.002 | <0.004 | 0.008 | 0.04 | 0.03 | <0.002 | 0.016 | 0.9 | <0.002 | <0.004 | <0.004 | 0.039 | <0.002 | <0.002 | <0.002 | <3 | N/S | N/S | N/S | 10.4
2024-09-25 | 5.24 | 8.6 | 7.2 | 5 | 3 | 3 | 2 | 0.3 | 19.08 | 3.29 | N/S | N/S | N/S | N/S | <5 | 72 | 170 | N/S | N/S | N/S | N/S | N/S | N/S | N/S | N/S | N/S | N/S | N/S | N/S | N/S | N/S | N/S | N/S | N/S | N/S | N/S | N/S | N/S | N/S | N/S | 10.28
2024-09-26 | 4.98 | 9 | 7.3 | N/S | N/S | 3 | 2 | <0.3 | 17.67 | 3.38 | N/S | N/S | N/S | N/S | N/S | 72 | 110 | N/S | N/S | N/S | N/S | N/S | N/S | N/S | N/S | N/S | N/S | N/S | N/S | N/S | N/S | N/S | N/S | N/S | N/S | N/S | N/S | N/S | N/S | N/S | N/S
2024-09-27 | 4.98 | N/S | N/S | N/S | N/S | N/S | N/S | N/S | N/S | N/S | N/S | N/S | N/S | N/S | N/S | 72 | 20 | N/S | N/S | N/S | N/S | N/S | N/S | N/S | N/S | N/S | N/S | N/S | N/S | N/S | N/S | N/S | N/S | N/S | N/S | N/S | N/S | N/S | N/S | N/S | N/S
2024-09-28 | 4.79 | N/S | N/S | N/S | N/S | N/S | N/S | N/S | N/S | N/S | N/S | N/S | N/S | N/S | N/S | 71 | N/S | N/S | N/S | N/S | N/S | N/S | N/S | N/S | N/S | N/S | N/S | N/S | N/S | N/S | N/S | N/S | N/S | N/S | N/S | N/S | N/S | N/S | N/S | N/S | N/S
2024-09-29 | 4.98 | N/S | N/S | 5 | 3 | N/S | <3 | <0.3 | 21.13 | 4.15 | N/S | N/S | N/S | N/S | N/S | 72 | N/S | N/S | N/S | N/S | N/S | N/S | N/S | N/S | N/S | N/S | N/S | N/S | N/S | N/S | N/S | N/S | N/S | N/S | N/S | N/S | N/S | N/S | N/S | N/S | 9.99
2024-09-30 | 4.75 | 8.6 | 7.1 | 5 | 3 | 2 | <3 | <0.3 | 20.5 | 3.98 | N/S | 91.84 | 0.7 | <5 | N/S | 73 | 9 | N/S | N/S | N/S | N/S | N/S | N/S | N/S | N/S | N/S | N/S | N/S | N/S | N/S | N/S | N/S | N/S | N/S | N/S | N/S | N/S | N/S | N/S | N/S | 10.12
2024-10-01 | 4.58 | 8.4 | 7.1 | 5 | 3 | 2 | <3 | <0.3 | 21.2 | 4.12 | 3.85 | N/S | N/S | N/S | N/S | 73 | 20 | <0.005 | <0.005 | <0.002 | 0.022 | <0.002 | <0.004 | 0.007 | 0.04 | 0.03 | <0.002 | 0.017 | 1.1 | <0.002 | <0.004 | <0.004 | 0.049 | <0.002 | <0.002 | <0.002 | <3 | N/S | N/S | N/S | 10.32
2024-10-02 | 4.55 | 8.8 | 7.2 | 5 | 3 | 2 | <3 | <0.3 | 23.17 | 4.02 | N/S | N/S | N/S | N/S | <5 | 71 | <10 | N/S | N/S | N/S | N/S | N/S | N/S | N/S | N/S | N/S | N/S | N/S | N/S | N/S | N/S | N/S | N/S | N/S | N/S | N/S | N/S | N/S | N/S | N/S | 10.41
2024-10-03 | 4.62 | 8.4 | 7.1 | N/S | N/S | 2 | <3 | <0.3 | 23.9 | 4.24 | N/S | N/S | N/S | N/S | N/S | 71 | 50 | N/S | N/S | N/S | N/S | N/S | N/S | N/S | N/S | N/S | N/S | N/S | N/S | N/S | N/S | N/S | N/S | N/S | N/S | N/S | N/S | N/S | N/S | N/S | N/S
2024-10-04 | 4.5 | N/S | N/S | N/S | N/S | N/S | N/S | N/S | N/S | N/S | N/S | N/S | N/S | N/S | N/S | 71 | 60 | N/S | N/S | N/S | N/S | N/S | N/S | N/S | N/S | N/S | N/S | N/S | N/S | N/S | N/S | N/S | N/S | N/S | N/S | N/S | N/S | N/S | N/S | N/S | N/S
2024-10-05 | 4.66 | N/S | N/S | N/S | N/S | N/S | N/S | N/S | N/S | N/S | N/S | N/S | N/S | N/S | N/S | 71 | N/S | N/S | N/S | N/S | N/S | N/S | N/S | N/S | N/S | N/S | N/S | N/S | N/S | N/S | N/S | N/S | N/S | N/S | N/S | N/S | N/S | N/S | N/S | N/S | N/S
2024-10-06 | 4.76 | N/S | N/S | 5 | 3 | N/S | <3 | <0.3 | 21.16 | 4.19 | N/S | N/S | N/S | N/S | N/S | 72 | N/S | N/S | N/S | N/S | N/S | N/S | N/S | N/S | N/S | N/S | N/S | N/S | N/S | N/S | N/S | N/S | N/S | N/S | N/S | N/S | N/S | N/S | N/S | N/S | 10.4
2024-10-07 | 4.63 | 8.3 | 7 | 5 | 3 | <2 | 3 | 0.4 | 20.7 | 3.88 | N/S | 89.04 | 0.7 | <5 | N/S | 71 | 30 | N/S | N/S | N/S | N/S | N/S | N/S | N/S | N/S | N/S | N/S | N/S | N/S | N/S | N/S | N/S | N/S | N/S | N/S | N/S | N/S | N/S | N/S | N/S | 10.35
2024-10-08 | 4.38 | 8.7 | 7.1 | 5 | 3 | 2 | 2 | 0.8 | 21.36 | 4.09 | 3.94 | N/S | N/S | N/S | N/S | 71 | 60 | <0.005 | <0.005 | <0.002 | 0.021 | <0.002 | <0.004 | 0.007 | 0.04 | 0.04 | <0.002 | 0.019 | 0.9 | <0.002 | <0.004 | <0.004 | 0.042 | <0.002 | <0.002 | <0.002 | <3 | N/S | N/S | N/S | 10.16
2024-10-09 | 4.37 | 8.3 | 7.2 | 5 | 3 | 2 | <3 | <0.3 | 21.69 | 4.09 | N/S | N/S | N/S | N/S | <5 | 71 | 30 | N/S | N/S | N/S | N/S | N/S | N/S | N/S | N/S | N/S | N/S | N/S | N/S | N/S | N/S | N/S | N/S | N/S | N/S | N/S | N/S | N/S | N/S | N/S | 9.93
2024-10-10 | 4.32 | 9.2 | 7 | N/S | N/S | 2 | <3 | <0.3 | 23.89 | 4.2 | N/S | N/S | N/S | N/S | N/S | 71 | 20 | N/S | N/S | N/S | N/S | N/S | N/S | N/S | N/S | N/S | N/S | N/S | N/S | N/S | N/S | N/S | N/S | N/S | N/S | N/S | N/S | N/S | N/S | N/S | N/S
2024-10-11 | 4.34 | N/S | N/S | N/S | N/S | N/S | N/S | N/S | N/S | N/S | N/S | N/S | N/S | N/S | N/S | 71 | 30 | N/S | N/S | N/S | N/S | N/S | N/S | N/S | N/S | N/S | N/S | N/S | N/S | N/S | N/S | N/S | N/S | N/S | N/S | N/S | N/S | N/S | N/S | N/S | N/S
2024-10-12 | 4.47 | N/S | N/S | N/S | N/S | N/S | N/S | N/S | N/S | N/S | N/S | N/S | N/S | N/S | N/S | 71 | N/S | N/S | N/S | N/S | N/S | N/S | N/S | N/S | N/S | N/S | N/S | N/S | N/S | N/S | N/S | N/S | N/S | N/S | N/S | N/S | N/S | N/S | N/S | N/S | N/S
2024-10-13 | 4.42 | N/S | N/S | 4 | 2 | N/S | <3 | <0.3 | 22.59 | 4.36 | N/S | N/S | N/S | N/S | N/S | 71 | N/S | N/S | N/S | N/S | N/S | N/S | N/S | N/S | N/S | N/S | N/S | N/S | N/S | N/S | N/S | N/S | N/S | N/S | N/S | N/S | N/S | N/S | N/S | N/S | 9.31
2024-10-14 | 4.47 | 9.5 | 7.1 | 5 | 3 | 2 | <3 | <0.3 | 22.05 | 3.59 | N/S | 89.89 | 0.7 | <5 | N/S | 69 | 9 | N/S | N/S | N/S | N/S | N/S | N/S | N/S | N/S | N/S | N/S | N/S | N/S | N/S | N/S | N/S | N/S | N/S | N/S | N/S | N/S | N/S | N/S | N/S | 10.01
2024-10-15 | 4.38 | 10 | 7 | 5 | 3 | 2 | <3 | <0.3 | 22.62 | 4.02 | 4.01 | N/S | N/S | N/S | N/S | 68 | 9 | <0.005 | 0.006 | <0.002 | 0.021 | <0.002 | <0.004 | 0.006 | 0.05 | 0.04 | <0.002 | 0.02 | 0.8 | <0.002 | <0.004 | <0.004 | 0.052 | <0.002 | <0.002 | <0.002 | <3 | N/S | N/S | N/S | 10.37
2024-10-16 | 4.38 | 8.9 | 7.1 | 5 | 3 | 3 | <3 | <0.3 | 23.86 | 4.03 | N/S | N/S | N/S | N/S | <5 | 68 | 30 | N/S | N/S | N/S | N/S | N/S | N/S | N/S | N/S | N/S | N/S | N/S | N/S | N/S | N/S | N/S | N/S | N/S | N/S | N/S | N/S | N/S | N/S | N/S | 10.3
2024-10-17 | 4.27 | 7.5 | 7 | N/S | N/S | 3 | <3 | <0.3 | 23.62 | 4.07 | N/S | N/S | N/S | N/S | N/S | 68 | 40 | N/S | N/S | N/S | N/S | N/S | N/S | N/S | N/S | N/S | N/S | N/S | N/S | N/S | N/S | N/S | N/S | N/S | N/S | N/S | N/S | N/S | N/S | N/S | N/S
2024-10-18 | 4.34 | N/S | N/S | N/S | N/S | N/S | N/S | N/S | N/S | N/S | N/S | N/S | N/S | N/S | N/S | 68 | 9 | N/S | N/S | N/S | N/S | N/S | N/S | N/S | N/S | N/S | N/S | N/S | N/S | N/S | N/S | N/S | N/S | N/S | N/S | N/S | N/S | N/S | N/S | N/S | N/S
2024-10-19 | 4.51 | N/S | N/S | N/S | N/S | N/S | N/S | N/S | N/S | N/S | N/S | N/S | N/S | N/S | N/S | 69 | N/S | N/S | N/S | N/S | N/S | N/S | N/S | N/S | N/S | N/S | N/S | N/S | N/S | N/S | N/S | N/S | N/S | N/S | N/S | N/S | N/S | N/S | N/S | N/S | N/S
2024-10-20 | 4.7 | N/S | N/S | 5 | 3 | N/S | <3 | <0.3 | 22.89 | 4.3 | N/S | N/S | N/S | N/S | N/S | 69 | N/S | N/S | N/S | N/S | N/S | N/S | N/S | N/S | N/S | N/S | N/S | N/S | N/S | N/S | N/S | N/S | N/S | N/S | N/S | N/S | N/S | N/S | N/S | N/S | 11.1
2024-10-21 | 4.44 | 9.1 | 7.1 | 6 | 3 | 3 | <3 | <0.3 | 21.3 | 4.19 | N/S | 88.96 | 0.7 | <5 | N/S | 70 | 9 | N/S | N/S | N/S | N/S | N/S | N/S | N/S | N/S | N/S | N/S | N/S | N/S | N/S | N/S | N/S | N/S | N/S | N/S | N/S | N/S | N/S | N/S | N/S | 11.45
2024-10-22 | 4.37 | 9.3 | 7.1 | 6 | 3 | 3 | <3 | <0.3 | 21.27 | 4.18 | 4.2 | N/S | N/S | N/S | N/S | 69 | <10 | <0.005 | <0.005 | <0.002 | 0.024 | <0.002 | <0.004 | 0.008 | 0.04 | 0.03 | <0.002 | 0.019 | 1.2 | <0.002 | <0.004 | <0.004 | 0.04 | <0.002 | <0.002 | <0.002 | <3 | N/S | N/S | N/S | 11.2
2024-10-23 | 4.37 | 9.3 | 7.1 | 5 | 3 | 3 | 3 | <0.3 | 23.41 | 4.22 | N/S | N/S | N/S | N/S | <5 | 69 | 9 | N/S | N/S | N/S | N/S | N/S | N/S | N/S | N/S | N/S | N/S | N/S | N/S | N/S | N/S | N/S | N/S | N/S | N/S | N/S | N/S | N/S | N/S | N/S | 10.75
2024-10-24 | 4.44 | 9.7 | 7 | N/S | N/S | 3 | <3 | 0.3 | 23.49 | 4.25 | N/S | N/S | N/S | N/S | N/S | 69 | 9 | N/S | N/S | N/S | N/S | N/S | N/S | N/S | N/S | N/S | N/S | N/S | N/S | N/S | N/S | N/S | N/S | N/S | N/S | N/S | N/S | N/S | N/S | N/S | N/S
2024-10-25 | 6.32 | N/S | N/S | N/S | N/S | N/S | N/S | N/S | N/S | N/S | N/S | N/S | N/S | N/S | N/S | 69 | 40 | N/S | N/S | N/S | N/S | N/S | N/S | N/S | N/S | N/S | N/S | N/S | N/S | N/S | N/S | N/S | N/S | N/S | N/S | N/S | N/S | N/S | N/S | N/S | N/S
2024-10-26 | 5.2 | N/S | N/S | N/S | N/S | N/S | N/S | N/S | N/S | N/S | N/S | N/S | N/S | N/S | N/S | 68 | N/S | N/S | N/S | N/S | N/S | N/S | N/S | N/S | N/S | N/S | N/S | N/S | N/S | N/S | N/S | N/S | N/S | N/S | N/S | N/S | N/S | N/S | N/S | N/S | N/S
2024-10-27 | 4.8 | N/S | N/S | 4 | 2 | N/S | <3 | <0.3 | 22.97 | 3.45 | N/S | N/S | N/S | N/S | N/S | 68 | N/S | N/S | N/S | N/S | N/S | N/S | N/S | N/S | N/S | N/S | N/S | N/S | N/S | N/S | N/S | N/S | N/S | N/S | N/S | N/S | N/S | N/S | N/S | N/S | 9.47
2024-10-28 | 4.1 | 9 | 7.2 | 5 | 3 | 3 | 2 | <0.3 | 19.81 | 3.92 | N/S | 95.68 | 0.6 | <5 | N/S | 68 | 9 | N/S | N/S | N/S | N/S | N/S | N/S | N/S | N/S | N/S | N/S | N/S | N/S | N/S | N/S | N/S | N/S | N/S | N/S | N/S | N/S | N/S | N/S | N/S | 9.86
2024-10-29 | 4.69 | 8.5 | 7.1 | 5 | 3 | 3 | 2 | 0.9 | 19.1 | 3.3 | 3.58 | N/S | N/S | N/S | N/S | 68 | <10 | <0.005 | <0.005 | <0.002 | 0.021 | <0.002 | <0.004 | 0.009 | 0.05 | 0.04 | <0.002 | 0.016 | 0.6 | 0.002 | <0.004 | <0.004 | 0.044 | <0.002 | <0.002 | <0.002 | <3 | N/S | N/S | N/S | 10.06
2024-10-30 | 4.76 | 9.1 | 7.2 | 5 | 3 | 3 | 3 | 1.9 | 19.9 | 3.6 | N/S | N/S | N/S | N/S | <5 | 69 | <10 | N/S | N/S | N/S | N/S | N/S | N/S | N/S | N/S | N/S | N/S | N/S | N/S | N/S | N/S | N/S | N/S | N/S | N/S | N/S | N/S | N/S | N/S | N/S | 10.21
2024-10-31 | 4.45 | 9.4 | 7.2 | N/S | N/S | 2 | 3 | 1.1 | 23.43 | 4.06 | N/S | N/S | N/S | N/S | N/S | 69 | <10 | N/S | N/S | N/S | N/S | N/S | N/S | N/S | N/S | N/S | N/S | N/S | N/S | N/S | N/S | N/S | N/S | N/S | N/S | N/S | N/S | N/S | N/S | N/S | N/S
2024-11-01 | 4.65 | N/S | N/S | N/S | N/S | N/S | N/S | N/S | N/S | N/S | N/S | N/S | N/S | N/S | N/S | 67 | N/S | N/S | N/S | N/S | N/S | N/S | N/S | N/S | N/S | N/S | N/S | N/S | N/S | N/S | N/S | N/S | N/S | N/S | N/S | N/S | N/S | N/S | N/S | N/S | N/S
2024-11-02 | 4.73 | N/S | N/S | N/S | N/S | N/S | N/S | N/S | N/S | N/S | N/S | N/S | N/S | N/S | N/S | 67 | N/S | N/S | N/S | N/S | N/S | N/S | N/S | N/S | N/S | N/S | N/S | N/S | N/S | N/S | N/S | N/S | N/S | N/S | N/S | N/S | N/S | N/S | N/S | N/S | N/S
2024-11-03 | 5.08 | N/S | N/S | 5 | 3 | N/S | <3 | T/X | T/X | 4.28 | N/S | N/S | N/S | N/S | N/S | 67 | N/S | N/S | N/S | N/S | N/S | N/S | N/S | N/S | N/S | N/S | N/S | N/S | N/S | N/S | N/S | N/S | N/S | N/S | N/S | N/S | N/S | N/S | N/S | N/S | 10.34
2024-11-04 | 5.26 | 9.7 | 7.3 | 6 | 3 | 2 | 2 | 0.6 | 21.01 | 4.13 | N/S | 80.46 | 0.7 | <5 | N/S | 68 | N/S | N/S | N/S | N/S | N/S | N/S | N/S | N/S | N/S | N/S | N/S | N/S | N/S | N/S | N/S | N/S | N/S | N/S | N/S | N/S | N/S | N/S | N/S | N/S | 11.3
2024-11-05 | 10.32 | 8 | 7.2 | 5 | 3 | 2 | 2 | 0.6 | 16.64 | 3.41 | 3.29 | N/S | N/S | N/S | N/S | 69 | N/S | <0.005 | <0.005 | <0.002 | 0.021 | <0.002 | <0.004 | 0.007 | 0.04 | 0.04 | <0.002 | 0.017 | 0.9 | <0.002 | <0.004 | <0.004 | 0.027 | <0.002 | <0.002 | <0.002 | <3 | N/S | N/S | N/S | 10.05
2024-11-06 | 6.64 | 8.9 | 7.3 | 4 | 2 | 2 | <2 | <0.3 | 11.72 | 1.93 | N/S | N/S | N/S | N/S | <5 | 67 | N/S | N/S | N/S | N/S | N/S | N/S | N/S | N/S | N/S | N/S | N/S | N/S | N/S | N/S | N/S | N/S | N/S | N/S | N/S | N/S | N/S | N/S | N/S | N/S | 8.27
2024-11-07 | 5.37 | 9.6 | 7.4 | N/S | N/S | 2 | 2 | 0.7 | 13.76 | 2.39 | N/S | N/S | N/S | N/S | N/S | 67 | N/S | N/S | N/S | N/S | N/S | N/S | N/S | N/S | N/S | N/S | N/S | N/S | N/S | N/S | N/S | N/S | N/S | N/S | N/S | N/S | N/S | N/S | N/S | N/S | N/S
2024-11-08 | 5.21 | N/S | N/S | N/S | N/S | N/S | N/S | N/S | N/S | N/S | N/S | N/S | N/S | N/S | N/S | 66 | N/S | N/S | N/S | N/S | N/S | N/S | N/S | N/S | N/S | N/S | N/S | N/S | N/S | N/S | N/S | N/S | N/S | N/S | N/S | N/S | N/S | N/S | N/S | N/S | N/S
2024-11-09 | 5.32 | N/S | N/S | N/S | N/S | N/S | N/S | N/S | N/S | N/S | N/S | N/S | N/S | N/S | N/S | 66 | N/S | N/S | N/S | N/S | N/S | N/S | N/S | N/S | N/S | N/S | N/S | N/S | N/S | N/S | N/S | N/S | N/S | N/S | N/S | N/S | N/S | N/S | N/S | N/S | N/S
2024-11-10 | 6.16 | N/S | N/S | 5 | 3 | N/S | 2 | 0.6 | 19.05 | 3.23 | N/S | N/S | N/S | N/S | N/S | 67 | N/S | N/S | N/S | N/S | N/S | N/S | N/S | N/S | N/S | N/S | N/S | N/S | N/S | N/S | N/S | N/S | N/S | N/S | N/S | N/S | N/S | N/S | N/S | N/S | 9.95
2024-11-11 | 4.98 | 9.8 | 7.4 | 4 | 2 | <2 | <2 | <0.3 | 19.24 | 2.97 | N/S | 83.98 | 0.6 | <5 | N/S | 67 | N/S | N/S | N/S | N/S | N/S | N/S | N/S | N/S | N/S | N/S | N/S | N/S | N/S | N/S | N/S | N/S | N/S | N/S | N/S | N/S | N/S | N/S | N/S | N/S | 9.21
2024-11-12 | 4.84 | 9.3 | 7.3 | 5 | 3 | 3 | <2 | <0.3 | 17.72 | 3.06 | 2.92 | N/S | N/S | N/S | N/S | 66 | N/S | <0.005 | <0.005 | <0.002 | 0.022 | <0.002 | <0.004 | 0.005 | 0.03 | 0.03 | <0.002 | 0.014 | 2.1 | <0.002 | <0.004 | <0.004 | 0.028 | <0.002 | <0.002 | <0.002 | <3 | N/S | N/S | N/S | 10.27
2024-11-13 | 5.98 | 9.6 | 7.4 | 5 | 3 | 2 | 2 | <0.3 | 19.65 | 3.28 | N/S | N/S | N/S | N/S | <5 | 66 | N/S | N/S | N/S | N/S | N/S | N/S | N/S | N/S | N/S | N/S | N/S | N/S | N/S | N/S | N/S | N/S | N/S | N/S | N/S | N/S | N/S | N/S | N/S | N/S | 10.13
2024-11-14 | 7.2 | 9.7 | 7.2 | N/S | N/S | 3 | 2 | 1 | 14.95 | 3.02 | N/S | N/S | N/S | N/S | N/S | 66 | N/S | N/S | N/S | N/S | N/S | N/S | N/S | N/S | N/S | N/S | N/S | N/S | N/S | N/S | N/S | N/S | N/S | N/S | N/S | N/S | N/S | N/S | N/S | N/S | N/S
2024-11-15 | 5.86 | N/S | N/S | N/S | N/S | N/S | N/S | N/S | N/S | N/S | N/S | N/S | N/S | N/S | N/S | 66 | N/S | N/S | N/S | N/S | N/S | N/S | N/S | N/S | N/S | N/S | N/S | N/S | N/S | N/S | N/S | N/S | N/S | N/S | N/S | N/S | N/S | N/S | N/S | N/S | N/S
2024-11-16 | 5.46 | N/S | N/S | N/S | N/S | N/S | N/S | N/S | N/S | N/S | N/S | N/S | N/S | N/S | N/S | 66 | N/S | N/S | N/S | N/S | N/S | N/S | N/S | N/S | N/S | N/S | N/S | N/S | N/S | N/S | N/S | N/S | N/S | N/S | N/S | N/S | N/S | N/S | N/S | N/S | N/S
2024-11-17 | 5.34 | N/S | N/S | 4 | 2 | N/S | 2 | <0.3 | 17.21 | 3.09 | N/S | N/S | N/S | N/S | N/S | 66 | N/S | N/S | N/S | N/S | N/S | N/S | N/S | N/S | N/S | N/S | N/S | N/S | N/S | N/S | N/S | N/S | N/S | N/S | N/S | N/S | N/S | N/S | N/S | N/S | 8.86
2024-11-18 | 6.8 | 9.2 | 7.3 | 5 | 3 | 4 | 2 | 0.7 | 17.23 | 3.21 | N/S | 90.18 | 0.6 | <5 | N/S | 67 | N/S | N/S | N/S | N/S | N/S | N/S | N/S | N/S | N/S | N/S | N/S | N/S | N/S | N/S | N/S | N/S | N/S | N/S | N/S | N/S | N/S | N/S | N/S | N/S | 9.9
2024-11-19 | 7.88 | 9.4 | 7.4 | 8 | 5 | 4 | 2 | 0.7 | 11.84 | 2.56 | 2.38 | N/S | N/S | N/S | N/S | 67 | N/S | <0.005 | <0.005 | <0.002 | 0.021 | <0.002 | <0.004 | 0.005 | 0.03 | 0.03 | <0.002 | 0.011 | 0.7 | <0.002 | <0.004 | <0.004 | 0.028 | <0.002 | <0.002 | <0.002 | <3 | N/S | N/S | N/S | 14.22
2024-11-20 | 6.16 | 9.1 | 7.4 | 4 | 2 | 3 | 1 | <0.3 | 13 | 2.07 | N/S | N/S | N/S | N/S | <5 | 65 | N/S | N/S | N/S | N/S | N/S | N/S | N/S | N/S | N/S | N/S | N/S | N/S | N/S | N/S | N/S | N/S | N/S | N/S | N/S | N/S | N/S | N/S | N/S | N/S | 8.52
2024-11-21 | 6.41 | 9.9 | 7.4 | N/S | N/S | 3 | <2 | <0.3 | 16.65 | 2.69 | N/S | N/S | N/S | N/S | N/S | 63 | N/S | N/S | N/S | N/S | N/S | N/S | N/S | N/S | N/S | N/S | N/S | N/S | N/S | N/S | N/S | N/S | N/S | N/S | N/S | N/S | N/S | N/S | N/S | N/S | N/S
2024-11-22 | 6.87 | N/S | N/S | N/S | N/S | N/S | N/S | N/S | N/S | N/S | N/S | N/S | N/S | N/S | N/S | 63 | N/S | N/S | N/S | N/S | N/S | N/S | N/S | N/S | N/S | N/S | N/S | N/S | N/S | N/S | N/S | N/S | N/S | N/S | N/S | N/S | N/S | N/S | N/S | N/S | N/S
2024-11-23 | 6.09 | N/S | N/S | N/S | N/S | N/S | N/S | N/S | N/S | N/S | N/S | N/S | N/S | N/S | N/S | 63 | N/S | N/S | N/S | N/S | N/S | N/S | N/S | N/S | N/S | N/S | N/S | N/S | N/S | N/S | N/S | N/S | N/S | N/S | N/S | N/S | N/S | N/S | N/S | N/S | N/S
2024-11-24 | 5.62 | N/S | N/S | 4 | 2 | N/S | <2 | <0.3 | 17.32 | 2.88 | N/S | N/S | N/S | N/S | N/S | 64 | N/S | N/S | N/S | N/S | N/S | N/S | N/S | N/S | N/S | N/S | N/S | N/S | N/S | N/S | N/S | N/S | N/S | N/S | N/S | N/S | N/S | N/S | N/S | N/S | 8.51
2024-11-25 | 5.46 | 9.2 | 7.5 | 4 | 2 | 3 | <2 | <0.3 | 17.5 | 2.82 | N/S | 108.27 | 0.6 | <5 | N/S | 65 | N/S | N/S | N/S | N/S | N/S | N/S | N/S | N/S | N/S | N/S | N/S | N/S | N/S | N/S | N/S | N/S | N/S | N/S | N/S | N/S | N/S | N/S | N/S | N/S | 8.63
2024-11-26 | 5.09 | 9.4 | 7.4 | 4 | 2 | 2 | <2 | <0.3 | 19.72 | 3.26 | 3.16 | N/S | N/S | N/S | N/S | 63 | N/S | <0.005 | <0.005 | <0.002 | 0.023 | <0.002 | <0.004 | 0.007 | 0.03 | 0.03 | <0.002 | 0.009 | 0.8 | <0.002 | <0.004 | <0.004 | 0.038 | <0.002 | <0.002 | <0.002 | <3 | N/S | N/S | N/S | 8.76
2024-11-27 | 5.11 | 9.6 | 7.4 | 19 | 11 | 3 | <2 | 2.3 | 18.26 | 3.28 | N/S | N/S | N/S | N/S | <5 | 63 | N/S | N/S | N/S | N/S | N/S | N/S | N/S | N/S | N/S | N/S | N/S | N/S | N/S | N/S | N/S | N/S | N/S | N/S | N/S | N/S | N/S | N/S | N/S | N/S | 24.74
2024-11-28 | 5.45 | 10.2 | 7.5 | N/S | N/S | 3 | <2 | <0.3 | 15.65 | 3.34 | N/S | N/S | N/S | N/S | N/S | 63 | N/S | N/S | N/S | N/S | N/S | N/S | N/S | N/S | N/S | N/S | N/S | N/S | N/S | N/S | N/S | N/S | N/S | N/S | N/S | N/S | N/S | N/S | N/S | N/S | N/S
2024-11-29 | 4.59 | N/S | N/S | N/S | N/S | N/S | N/S | N/S | N/S | N/S | N/S | N/S | N/S | N/S | N/S | 61 | N/S | N/S | N/S | N/S | N/S | N/S | N/S | N/S | N/S | N/S | N/S | N/S | N/S | N/S | N/S | N/S | N/S | N/S | N/S | N/S | N/S | N/S | N/S | N/S | N/S
2024-11-30 | 4.87 | N/S | N/S | N/S | N/S | N/S | N/S | N/S | N/S | N/S | N/S | N/S | N/S | N/S | N/S | 60 | N/S | N/S | N/S | N/S | N/S | N/S | N/S | N/S | N/S | N/S | N/S | N/S | N/S | N/S | N/S | N/S | N/S | N/S | N/S | N/S | N/S | N/S | N/S | N/S | N/S
2024-12-01 | 5.1 | N/S | N/S | 4 | 2 | N/S | <3 | <0.3 | 22.6 | 3.82 | N/S | N/S | N/S | N/S | N/S | 60 | N/S | N/S | N/S | N/S | N/S | N/S | N/S | N/S | N/S | N/S | N/S | N/S | N/S | N/S | N/S | N/S | N/S | N/S | N/S | N/S | N/S | N/S | N/S | N/S | 8.86
2024-12-02 | 4.85 | 9.9 | 7.5 | 4 | 2 | 3 | <3 | <0.3 | 20.96 | 3.55 | N/S | 90.55 | 0.6 | <5 | N/S | 60 | N/S | N/S | N/S | N/S | N/S | N/S | N/S | N/S | N/S | N/S | N/S | N/S | N/S | N/S | N/S | N/S | N/S | N/S | N/S | N/S | N/S | N/S | N/S | N/S | 9.03
2024-12-03 | 4.71 | 10.9 | 7.3 | 5 | 3 | 2 | <3 | <0.3 | 21.35 | 3.66 | 3.54 | N/S | N/S | N/S | N/S | 61 | N/S | <0.005 | <0.005 | <0.002 | 0.021 | <0.002 | <0.004 | 0.006 | 0.03 | 0.03 | <0.002 | 0.014 | <0.5 | <0.002 | <0.004 | <0.004 | 0.032 | <0.002 | <0.002 | <0.002 | <3 | N/S | N/S | N/S | 9.89
2024-12-04 | 4.7 | 11 | 7.2 | 4 | 2 | 3 | <3 | <0.3 | 22.45 | 3.82 | N/S | N/S | N/S | N/S | <5 | 60 | N/S | N/S | N/S | N/S | N/S | N/S | N/S | N/S | N/S | N/S | N/S | N/S | N/S | N/S | N/S | N/S | N/S | N/S | N/S | N/S | N/S | N/S | N/S | N/S | 9.51
2024-12-05 | 4.68 | 11.2 | 7.2 | N/S | N/S | 4 | <3 | <0.3 | 21.76 | 3.69 | N/S | N/S | N/S | N/S | N/S | 60 | N/S | N/S | N/S | N/S | N/S | N/S | N/S | N/S | N/S | N/S | N/S | N/S | N/S | N/S | N/S | N/S | N/S | N/S | N/S | N/S | N/S | N/S | N/S | N/S | N/S
2024-12-06 | 4.42 | N/S | N/S | N/S | N/S | N/S | N/S | N/S | N/S | N/S | N/S | N/S | N/S | N/S | N/S | 59 | N/S | N/S | N/S | N/S | N/S | N/S | N/S | N/S | N/S | N/S | N/S | N/S | N/S | N/S | N/S | N/S | N/S | N/S | N/S | N/S | N/S | N/S | N/S | N/S | N/S
2024-12-07 | 4.73 | N/S | N/S | N/S | N/S | N/S | N/S | N/S | N/S | N/S | N/S | N/S | N/S | N/S | N/S | 60 | N/S | N/S | N/S | N/S | N/S | N/S | N/S | N/S | N/S | N/S | N/S | N/S | N/S | N/S | N/S | N/S | N/S | N/S | N/S | N/S | N/S | N/S | N/S | N/S | N/S
2024-12-08 | 5.01 | N/S | N/S | 5 | 3 | N/S | <3 | <0.3 | 24.32 | 4.28 | N/S | N/S | N/S | N/S | N/S | 61 | N/S | N/S | N/S | N/S | N/S | N/S | N/S | N/S | N/S | N/S | N/S | N/S | N/S | N/S | N/S | N/S | N/S | N/S | N/S | N/S | N/S | N/S | N/S | N/S | 10.35
2024-12-09 | 4.43 | 10.2 | 7.3 | 6 | 3 | 2 | <3 | <0.3 | 21.38 | 3.71 | N/S | 91.21 | 0.6 | <5 | N/S | 62 | N/S | N/S | N/S | N/S | N/S | N/S | N/S | N/S | N/S | N/S | N/S | N/S | N/S | N/S | N/S | N/S | N/S | N/S | N/S | N/S | N/S | N/S | N/S | N/S | 11.17
2024-12-10 | 4.35 | 10.7 | 7.3 | 6 | 3 | 2 | <3 | <0.3 | 20.96 | 3.82 | 3.64 | N/S | N/S | N/S | N/S | 62 | N/S | <0.005 | <0.005 | <0.002 | 0.02 | <0.002 | <0.004 | 0.007 | 0.04 | 0.03 | <0.002 | 0.017 | 0.6 | <0.002 | <0.004 | <0.004 | 0.036 | <0.002 | <0.002 | <0.002 | T/X | N/S | N/S | N/S | 11.12
2024-12-11 | 4.3 | 9.7 | 7.2 | 5 | 3 | 3 | <3 | <0.3 | 22.65 | 4.11 | N/S | N/S | N/S | N/S | <5 | 61 | N/S | N/S | N/S | N/S | N/S | N/S | N/S | N/S | N/S | N/S | N/S | N/S | N/S | N/S | N/S | N/S | N/S | N/S | N/S | N/S | N/S | N/S | N/S | N/S | 11.07
2024-12-12 | 4.47 | 11.3 | 7.2 | N/S | N/S | 2 | <3 | <0.3 | 24.49 | 4.06 | N/S | N/S | N/S | N/S | N/S | 58 | N/S | N/S | N/S | N/S | N/S | N/S | N/S | N/S | N/S | N/S | N/S | N/S | N/S | N/S | N/S | N/S | N/S | N/S | N/S | N/S | N/S | N/S | N/S | N/S | N/S
2024-12-13 | 4.53 | N/S | N/S | N/S | N/S | N/S | N/S | N/S | N/S | N/S | N/S | N/S | N/S | N/S | N/S | 58 | N/S | N/S | N/S | N/S | N/S | N/S | N/S | N/S | N/S | N/S | N/S | N/S | N/S | N/S | N/S | N/S | N/S | N/S | N/S | N/S | N/S | N/S | N/S | N/S | N/S
2024-12-14 | 5.31 | N/S | N/S | N/S | N/S | N/S | N/S | N/S | N/S | N/S | N/S | N/S | N/S | N/S | N/S | 59 | N/S | N/S | N/S | N/S | N/S | N/S | N/S | N/S | N/S | N/S | N/S | N/S | N/S | N/S | N/S | N/S | N/S | N/S | N/S | N/S | N/S | N/S | N/S | N/S | N/S
2024-12-15 | 5.8 | N/S | N/S | 17 | 11 | N/S | 2 | 0.3 | 18.47 | 3.51 | N/S | N/S | N/S | N/S | N/S | 61 | N/S | N/S | N/S | N/S | N/S | N/S | N/S | N/S | N/S | N/S | N/S | N/S | N/S | N/S | N/S | N/S | N/S | N/S | N/S | N/S | N/S | N/S | N/S | N/S | 23.62
2024-12-16 | 5.02 | 10.9 | 7.4 | 5 | 3 | 2 | 2 | <0.3 | 15.53 | 2.8 | N/S | 132.64 | 0.6 | <5 | N/S | 61 | N/S | N/S | N/S | N/S | N/S | N/S | N/S | N/S | N/S | N/S | N/S | N/S | N/S | N/S | N/S | N/S | N/S | N/S | N/S | N/S | N/S | N/S | N/S | N/S | 10.52
2024-12-17 | 5.05 | 10.5 | 7.3 | 4 | 2 | 3 | 2 | <0.3 | 17.88 | 3.06 | 2.92 | N/S | N/S | N/S | N/S | 61 | N/S | <0.005 | <0.005 | <0.002 | 0.023 | <0.002 | <0.004 | 0.008 | 0.03 | 0.03 | <0.002 | 0.017 | 0.9 | 0.056 | <0.004 | <0.004 | 0.036 | <0.002 | <0.002 | <0.002 | <3 | N/S | N/S | N/S | 8.87
2024-12-18 | 4.84 | 11.1 | 7.3 | 5 | 3 | 4 | <2 | <0.3 | 20.51 | 3.12 | N/S | N/S | N/S | N/S | <5 | 60 | N/S | N/S | N/S | N/S | N/S | N/S | N/S | N/S | N/S | N/S | N/S | N/S | N/S | N/S | N/S | N/S | N/S | N/S | N/S | N/S | N/S | N/S | N/S | N/S | 10.34
2024-12-19 | 4.98 | 11.5 | 7.3 | N/S | N/S | 2 | <2 | <0.3 | 19.47 | 3.46 | N/S | N/S | N/S | N/S | N/S | 60 | N/S | N/S | N/S | N/S | N/S | N/S | N/S | N/S | N/S | N/S | N/S | N/S | N/S | N/S | N/S | N/S | N/S | N/S | N/S | N/S | N/S | N/S | N/S | N/S | N/S
2024-12-20 | 5.43 | N/S | N/S | N/S | N/S | N/S | N/S | N/S | N/S | N/S | N/S | N/S | N/S | N/S | N/S | 60 | N/S | N/S | N/S | N/S | N/S | N/S | N/S | N/S | N/S | N/S | N/S | N/S | N/S | N/S | N/S | N/S | N/S | N/S | N/S | N/S | N/S | N/S | N/S | N/S | N/S
2024-12-21 | 5.39 | N/S | N/S | N/S | N/S | N/S | N/S | N/S | N/S | N/S | N/S | N/S | N/S | N/S | N/S | 59 | N/S | N/S | N/S | N/S | N/S | N/S | N/S | N/S | N/S | N/S | N/S | N/S | N/S | N/S | N/S | N/S | N/S | N/S | N/S | N/S | N/S | N/S | N/S | N/S | N/S
2024-12-22 | 5.22 | N/S | N/S | 5 | 3 | N/S | 2 | 0.3 | 19.61 | 3.44 | N/S | N/S | N/S | N/S | N/S | 59 | N/S | N/S | N/S | N/S | N/S | N/S | N/S | N/S | N/S | N/S | N/S | N/S | N/S | N/S | N/S | N/S | N/S | N/S | N/S | N/S | N/S | N/S | N/S | N/S | 10.27
2024-12-23 | 4.94 | 11.5 | 7.2 | 5 | 3 | 5 | 2 | 0.4 | 18.56 | 3.44 | N/S | 167.62 | 0.6 | <5 | N/S | 59 | N/S | N/S | N/S | N/S | N/S | N/S | N/S | N/S | N/S | N/S | N/S | N/S | N/S | N/S | N/S | N/S | N/S | N/S | N/S | N/S | N/S | N/S | N/S | N/S | 10.61
2024-12-24 | 5.28 | 10.2 | 7.3 | 6 | 4 | 4 | 2 | <0.3 | 18.25 | 3.47 | 3.3 | N/S | N/S | N/S | N/S | 60 | N/S | <0.005 | <0.005 | <0.002 | 0.023 | <0.002 | <0.004 | 0.008 | 0.04 | N/S | <0.002 | 0.024 | 0.8 | 0.003 | <0.004 | <0.004 | 0.037 | <0.002 | <0.002 | <0.002 | <3 | N/S | N/S | N/S | 11.86
2024-12-25 | 4.76 | 11.5 | 7.3 | 5 | 3 | 3 | 2 | <0.3 | 16.82 | 3.39 | N/S | N/S | N/S | N/S | <5 | 60 | N/S | N/S | N/S | N/S | N/S | N/S | N/S | N/S | N/S | 0.03 | N/S | N/S | N/S | N/S | N/S | N/S | N/S | N/S | N/S | N/S | N/S | N/S | N/S | N/S | 10.99
2024-12-26 | 4.98 | 10.1 | 7.2 | N/S | N/S | 3 | 2 | <0.3 | 18.67 | 3.44 | N/S | N/S | N/S | N/S | N/S | 61 | N/S | N/S | N/S | N/S | N/S | N/S | N/S | N/S | N/S | N/S | N/S | N/S | N/S | N/S | N/S | N/S | N/S | N/S | N/S | N/S | N/S | N/S | N/S | N/S | N/S
2024-12-27 | 5.51 | N/S | N/S | N/S | N/S | N/S | N/S | N/S | N/S | N/S | N/S | N/S | N/S | N/S | N/S | 61 | N/S | N/S | N/S | N/S | N/S | N/S | N/S | N/S | N/S | N/S | N/S | N/S | N/S | N/S | N/S | N/S | N/S | N/S | N/S | N/S | N/S | N/S | N/S | N/S | N/S
2024-12-28 | 7.27 | N/S | N/S | N/S | N/S | N/S | N/S | N/S | N/S | N/S | N/S | N/S | N/S | N/S | N/S | 61 | N/S | N/S | N/S | N/S | N/S | N/S | N/S | N/S | N/S | N/S | N/S | N/S | N/S | N/S | N/S | N/S | N/S | N/S | N/S | N/S | N/S | N/S | N/S | N/S | N/S
2024-12-29 | 6.19 | N/S | N/S | 5 | 3 | N/S | 2 | <0.3 | 16.47 | 2.94 | N/S | N/S | N/S | N/S | N/S | 60 | N/S | N/S | N/S | N/S | N/S | N/S | N/S | N/S | N/S | N/S | N/S | N/S | N/S | N/S | N/S | N/S | N/S | N/S | N/S | N/S | N/S | N/S | N/S | N/S | 10.79
2024-12-30 | 5.6 | 11 | 7.4 | 5 | 3 | 3 | <2 | <0.3 | 16.41 | 2.97 | N/S | 176.42 | 0.5 | <5 | N/S | 60 | N/S | N/S | N/S | N/S | N/S | N/S | N/S | N/S | N/S | 0.03 | N/S | N/S | N/S | N/S | N/S | N/S | N/S | N/S | N/S | N/S | N/S | N/S | N/S | N/S | 11.11
2024-12-31 | 10.59 | 10.1 | 7.3 | 5 | 3 | 5 | 2 | 1 | 14.87 | 2.87 | 2.76 | N/S | N/S | N/S | N/S | 59 | N/S | <0.005 | <0.005 | <0.002 | 0.028 | <0.002 | <0.004 | 0.009 | 0.04 | N/S | <0.002 | 0.021 | 0.9 | <0.002 | <0.004 | <0.004 | 0.032 | <0.002 | <0.002 | <0.002 | <3 | N/S | N/S | N/S | 10.76
RL Effective 1/1/2024 | [5 empty] | 2 | 1 | 0.3 | 0.5 | 0.15 | 0.15 | 0.5 | 0.1 | 5 | 5 |  |  | 0.005 | 0.005 | 0.001 | 0.001 | 0.001 | 0.002 | 0.001 | 0.01 | 0.01 | 0.001 | 0.001 | 0.5 | 0.001 | 0.002 | 0.002 | 0.005 | 0.001 | 0.001 | 0.001 | 3 | 0.5 | 0.5 |  | 5
Observations | 366 | 210 | 210 | 210 | 210 | 210 | 262 | 259 | 259 | 262 | 52 | 53 | 53 | 53 | 51 | 366 | 137 | 53 | 53 | 53 | 53 | 53 | 53 | 53 | 53 | 49 | 53 | 53 | 51 | 53 | 53 | 53 | 53 | 53 | 53 | 53 | 52 | 0 | 0 | 0 | 210
Minimum | 4.1 | 7.3 | 6.9 | 2 | 1 | <2 | <2 | <0.3 | 5.49 | 0.98 | 0.96 | 80.46 | 0.4 | <5 | <5 | 47 | <10 | <0.005 | <0.005 | <0.002 | 0.02 | <0.002 | <0.004 | 0.004 | 0.02 | 0.01 | <0.002 | 0.005 | <0.5 | <0.002 | <0.004 | <0.004 | 0.022 | <0.002 | <0.002 | <0.002 | <3 |  |  |  | 6.44
Mean | 6.6693 | 9.7824 | 7.3038 | 4.8048 | 2.7524 | <3 | <2 | <0.3 | 17.204 | 2.9037 | 2.785 | 124.6251 | 0.56038 | <4 | <4 | 63.8251 | GM=<19 | <0.004 | <0.005 | <0.001 | 0.026792 | <0.001 | <0.003 | 0.0066038 | 0.039811 | 0.030612 | <0.001 | 0.014755 | <1.1 | <0.003 | <0.003 | <0.003 | 0.035283 | <0.001 | <0.001 | <0.001 | <2 |  |  |  | 10.034
Maximum | 19.89 | 12.5 | 7.7 | 19 | 11 | 15 | 3 | 2.3 | 25.95 | 4.51 | 4.2 | 309.28 | 0.7 | <5 | 15 | 75 | 170 | <0.005 | 0.011 | <0.002 | 0.039 | <0.002 | <0.004 | 0.011 | 0.08 | 0.06 | <0.002 | 0.057 | 7.8 | 0.056 | <0.004 | <0.004 | 0.064 | <0.002 | <0.002 | <0.002 | <3 |  |  |  | 24.74
%>400=0
January 2, 3, 4, 2024 Ca, Mg, Hardness, T/X: Test not required per permit.
January 23, 2024 CN-AMEN, CN: Sample MS/MSD recovery failed but LCS passed.
February 12, 2024, NO2+NO3: Sample MS/MSD recovery failed but LCS passed.
March 3, 2024, NH3-N, NO2+NO3, T/X: Aliquot not preserved within 10 hour method criteria for preservation time.
March 18, 2024, F: Sample MS/MSD recovery failed but LCS passed.
March 19, 2024 Hg LL, T/X: CCV failure.
March 26, 2024 Hg LL, T/X: Method blank failure.
May 5, 2024, NH3-N, NO2+NO3: Sample MS/MSD recovery failed but LCS passed.
June 17, 2024, NH3-N, NO2+NO3: Sample MS/MSD recovery failed but LCS passed.
June 19, 20, 2024, P-TOT: Sample MS/MSD recovery failed but LCS passed.
July 3, 2024, PHENOL, T/X: LOQ verification failure.
July 7, 2024, NH3-N, NO2+NO3: Sample MS/MSD recovery failed but LCS passed.
July 14, 2024, NH3-N, NO2+NO3, T/X: Aliquot not preserved within 10 hour method criteria for preservation time.
July 24, 2024, P-TOT: Sample MS/MSD recovery failed but LCS passed.
July 29, 2024, TKN, P-TOT: Sample MS/MSD recovery failed but LCS passed.
August 5, 12, 28, 2024, P-TOT: Sample MS/MSD recovery failed but LCS passed.
August 26, 2024, NO2+NO3: Sample MS/MSD recovery failed but LCS passed.
September 4, 11, 2024, P-TOT: Sample MS/MSD recovery failed but LCS passed.
September 24, 2024, P-SOL, T/X: Soluble P > Total P, Test 2 did not confirm Test 1.
October 30, 2024, P-TOT: Sample MS/MSD recovery failed but LCS passed.
November 3, 2024, NH3-N, NO2+NO3, T/X: Aliquot not preserved within 10 hour method criteria for preservation time.
November 11, 2024, P-TOT: Sample MS/MSD recovery failed but LCS passed.
December 10, 2024, CR6+, T/X: LCS failure.
December 18, 2024, P-TOT: Sample MS/MSD recovery failed but LCS passed.
December 24, 2024, NO2+NO3: Sample MS/MSD recovery failed but LCS passed.

## HP Outfall 2025
| FLOW | DO | pH | BOD5 | CBOD5 | SS | TKN | NH3-N | NO2+NO3 | P-TOT | P-SOL | Cl | F | FOG | PHENOL | TEMP | FEC COL | CN-AMEN | CN | As | Ba | Cd | Cr-Tot | Cu | Fe-Tot | Fe-Sol | Pb | Mn | Hg LL | Ni | Se | Ag | Zn | Sb | Be | Tl | CR6+ | Ca | Mg | Hardness | TOC
Date | MGD | mg/L |  | mg/L | mg/L | mg/L | mg/L | mg/L |  | mg/L | mg/L | mg/L | mg/L | mg/L | ug/L | Deg F | CTS/100 mL | mg/L | mg/L | mg/L | mg/L | mg/L | mg/L | mg/L | mg/L | mg/L | mg/L | mg/L | ng/L | mg/L | mg/L | mg/L | mg/L | mg/L | mg/L | mg/L | ug/L | mg/L | mg/L | mg/L CaCO3 | mg/L
2025-01-01 | 7.64 | 11.5 | 7.3 | 4 | 2 | 3 | 1.468 | <0.300 | 11.289 | 1.638 | N/S | N/S | N/S | N/S | <5 | 57 | N/S | N/S | N/S | N/S | N/S | N/S | N/S | N/S | N/S | N/S | N/S | N/S | N/S | N/S | N/S | N/S | N/S | N/S | N/S | N/S | N/S | N/S | N/S | N/S | 8.58
2025-01-02 | 6.4 | 11.2 | 7.4 | N/S | N/S | 3 | <2.000 | <0.300 | 13.97 | 1.887 | N/S | N/S | N/S | N/S | N/S | 57 | N/S | N/S | N/S | N/S | N/S | N/S | N/S | N/S | N/S | N/S | N/S | N/S | N/S | N/S | N/S | N/S | N/S | N/S | N/S | N/S | N/S | N/S | N/S | N/S | N/S
2025-01-03 | 5.93 | N/S | N/S | N/S | N/S | N/S | N/S | N/S | N/S | N/S | N/S | N/S | N/S | N/S | N/S | 57 | N/S | N/S | N/S | N/S | N/S | N/S | N/S | N/S | N/S | N/S | N/S | N/S | N/S | N/S | N/S | N/S | N/S | N/S | N/S | N/S | N/S | N/S | N/S | N/S | N/S
2025-01-04 | 5.95 | N/S | N/S | N/S | N/S | N/S | N/S | N/S | N/S | N/S | N/S | N/S | N/S | N/S | N/S | 56 | N/S | N/S | N/S | N/S | N/S | N/S | N/S | N/S | N/S | N/S | N/S | N/S | N/S | N/S | N/S | N/S | N/S | N/S | N/S | N/S | N/S | N/S | N/S | N/S | N/S
2025-01-05 | 5.82 | N/S | N/S | 4 | 2 | N/S | 1.886 | <0.300 | 18.021 | 2.809 | N/S | N/S | N/S | N/S | N/S | 56 | N/S | N/S | N/S | N/S | N/S | N/S | N/S | N/S | N/S | N/S | N/S | N/S | N/S | N/S | N/S | N/S | N/S | N/S | N/S | N/S | N/S | N/S | N/S | N/S | 9.09
2025-01-06 | 5.39 | 12 | 7.4 | 4 | 3 | 3 | <2.000 | <0.300 | 18.458 | 2.697 | N/S | 125.033 | 0.595 | <5 | N/S | 56 | N/S | N/S | N/S | N/S | N/S | N/S | N/S | N/S | N/S | N/S | N/S | N/S | N/S | N/S | N/S | N/S | N/S | N/S | N/S | N/S | N/S | N/S | N/S | N/S | 9.58
2025-01-07 | 5.1 | 12.2 | 7.3 | 5 | 3 | 5 | 2.227 | <0.300 | 19.4 | 3.37 | 3.06 | N/S | N/S | N/S | N/S | 57 | N/S | <0.005 | <0.005 | <0.002 | 0.028 | <0.002 | <0.004 | 0.008 | 0.05 | 0.03 | <0.002 | 0.017 | 0.8 | 0.002 | <0.004 | <0.004 | 0.039 | <0.002 | <0.002 | <0.002 | <3 | N/S | N/S | N/S | 10.94
2025-01-08 | 5.08 | 12.2 | 7.3 | 7 | 4 | 7 | 3.002 | 0.906 | 19.98 | 3.454 | N/S | N/S | N/S | N/S | <5 | 58 | N/S | N/S | N/S | N/S | N/S | N/S | N/S | N/S | N/S | N/S | N/S | N/S | N/S | N/S | N/S | N/S | N/S | N/S | N/S | N/S | N/S | N/S | N/S | N/S | 13.04
2025-01-09 | 5.16 | 12.3 | 7.2 | N/S | N/S | 7 | 3.447 | 1.4 | 21.696 | 3.726 | N/S | N/S | N/S | N/S | N/S | 57 | N/S | N/S | N/S | N/S | N/S | N/S | N/S | N/S | N/S | N/S | N/S | N/S | N/S | N/S | N/S | N/S | N/S | N/S | N/S | N/S | N/S | N/S | N/S | N/S | N/S
2025-01-10 | 4.82 | N/S | N/S | N/S | N/S | N/S | N/S | N/S | N/S | N/S | N/S | N/S | N/S | N/S | N/S | 56 | N/S | N/S | N/S | N/S | N/S | N/S | N/S | N/S | N/S | N/S | N/S | N/S | N/S | N/S | N/S | N/S | N/S | N/S | N/S | N/S | N/S | N/S | N/S | N/S | N/S
2025-01-11 | 5.12 | N/S | N/S | N/S | N/S | N/S | N/S | N/S | N/S | N/S | N/S | N/S | N/S | N/S | N/S | 57 | N/S | N/S | N/S | N/S | N/S | N/S | N/S | N/S | N/S | N/S | N/S | N/S | N/S | N/S | N/S | N/S | N/S | N/S | N/S | N/S | N/S | N/S | N/S | N/S | N/S
2025-01-12 | 5.14 | N/S | N/S | 7 | 4 | N/S | 2.661 | 0.599 | 21.747 | 3.724 | N/S | N/S | N/S | N/S | N/S | 57 | N/S | N/S | N/S | N/S | N/S | N/S | N/S | N/S | N/S | N/S | N/S | N/S | N/S | N/S | N/S | N/S | N/S | N/S | N/S | N/S | N/S | N/S | N/S | N/S | 13.59
2025-01-13 | 4.89 | 12.4 | 7.5 | 8 | 5 | 5 | 2.067 | 0.307 | 20.214 | 3.673 | N/S | 180.732 | 0.633 | <5 | N/S | 56 | N/S | N/S | N/S | N/S | N/S | N/S | N/S | N/S | N/S | N/S | N/S | N/S | N/S | N/S | N/S | N/S | N/S | N/S | N/S | N/S | N/S | N/S | N/S | N/S | 13.82
2025-01-14 | 4.97 | 11.7 | 7.1 | 7 | 4 | 3 | <2.500 | <0.300 | 21.321 | 3.483 | 3.329 | N/S | N/S | N/S | N/S | 56 | N/S | <0.005 | <0.005 | <0.002 | 0.027 | <0.002 | <0.004 | 0.007 | 0.05 | 0.04 | <0.002 | 0.016 | 1.1 | <0.002 | <0.004 | <0.004 | 0.038 | <0.002 | <0.002 | <0.002 | <3 | N/S | N/S | N/S | 13.4
2025-01-15 | 4.71 | 11.2 | 7.2 | 6 | 4 | 3 | <2.500 | <0.300 | 21.941 | 3.624 | N/S | N/S | N/S | N/S | <5 | 55 | N/S | N/S | N/S | N/S | N/S | N/S | N/S | N/S | N/S | N/S | N/S | N/S | N/S | N/S | N/S | N/S | N/S | N/S | N/S | N/S | N/S | N/S | N/S | N/S | 12.13
2025-01-16 | 4.94 | 11.6 | 7.2 | N/S | N/S | 4 | <2.500 | <0.300 | 21.335 | 3.735 | N/S | N/S | N/S | N/S | N/S | 55 | N/S | N/S | N/S | N/S | N/S | N/S | N/S | N/S | N/S | N/S | N/S | N/S | N/S | N/S | N/S | N/S | N/S | N/S | N/S | N/S | N/S | N/S | N/S | N/S | N/S
2025-01-17 | 4.85 | N/S | N/S | N/S | N/S | N/S | N/S | N/S | N/S | N/S | N/S | N/S | N/S | N/S | N/S | 57 | N/S | N/S | N/S | N/S | N/S | N/S | N/S | N/S | N/S | N/S | N/S | N/S | N/S | N/S | N/S | N/S | N/S | N/S | N/S | N/S | N/S | N/S | N/S | N/S | N/S
2025-01-18 | 4.89 | N/S | N/S | N/S | N/S | N/S | N/S | N/S | N/S | N/S | N/S | N/S | N/S | N/S | N/S | 57 | N/S | N/S | N/S | N/S | N/S | N/S | N/S | N/S | N/S | N/S | N/S | N/S | N/S | N/S | N/S | N/S | N/S | N/S | N/S | N/S | N/S | N/S | N/S | N/S | N/S
2025-01-19 | 4.88 | N/S | N/S | 7 | 4 | N/S | <2.500 | <0.300 | 20.913 | 3.979 | N/S | N/S | N/S | N/S | N/S | 55 | N/S | N/S | N/S | N/S | N/S | N/S | N/S | N/S | N/S | N/S | N/S | N/S | N/S | N/S | N/S | N/S | N/S | N/S | N/S | N/S | N/S | N/S | N/S | N/S | 12.55
2025-01-20 | 4.86 | 11.5 | 7.2 | 7 | 4 | 5 | 2.157 | <0.300 | 18.587 | 3.869 | N/S | 137.203 | 0.637 | <5 | N/S | 54 | N/S | N/S | N/S | N/S | N/S | N/S | N/S | N/S | N/S | N/S | N/S | N/S | N/S | N/S | N/S | N/S | N/S | N/S | N/S | N/S | N/S | N/S | N/S | N/S | 12.78
2025-01-21 | 4.73 | 11.5 | 7.2 | 6 | 4 | 3 | 1.946 | 0.333 | 18.522 | 3.556 | 3.462 | N/S | N/S | N/S | N/S | 53 | N/S | <0.005 | <0.005 | <0.002 | 0.023 | <0.002 | <0.004 | 0.007 | 0.05 | 0.04 | <0.002 | 0.027 | 1 | 0.006 | <0.004 | <0.004 | 0.042 | <0.002 | <0.002 | <0.002 | T/X | N/S | N/S | N/S | 12.35
2025-01-22 | 4.64 | 11.6 | 7.6 | 6 | 4 | 2 | 1.952 | <0.300 | 19.42 | 3.802 | N/S | N/S | N/S | N/S | <5 | 53 | N/S | N/S | N/S | N/S | N/S | N/S | N/S | N/S | N/S | N/S | N/S | N/S | N/S | N/S | N/S | N/S | N/S | N/S | N/S | N/S | N/S | N/S | N/S | N/S | 12.17
2025-01-23 | 4.8 | 11 | 7.2 | N/S | N/S | 3 | <2.500 | <0.300 | 20.757 | 3.681 | N/S | N/S | N/S | N/S | N/S | 54 | N/S | N/S | N/S | N/S | N/S | N/S | N/S | N/S | N/S | N/S | N/S | N/S | N/S | N/S | N/S | N/S | N/S | N/S | N/S | N/S | N/S | N/S | N/S | N/S | N/S
2025-01-24 | 4.62 | N/S | N/S | N/S | N/S | N/S | N/S | N/S | N/S | N/S | N/S | N/S | N/S | N/S | N/S | 54 | N/S | N/S | N/S | N/S | N/S | N/S | N/S | N/S | N/S | N/S | N/S | N/S | N/S | N/S | N/S | N/S | N/S | N/S | N/S | N/S | N/S | N/S | N/S | N/S | N/S
2025-01-25 | 4.91 | N/S | N/S | N/S | N/S | N/S | N/S | N/S | N/S | N/S | N/S | N/S | N/S | N/S | N/S | 55 | N/S | N/S | N/S | N/S | N/S | N/S | N/S | N/S | N/S | N/S | N/S | N/S | N/S | N/S | N/S | N/S | N/S | N/S | N/S | N/S | N/S | N/S | N/S | N/S | N/S
2025-01-26 | 4.99 | N/S | N/S | 7 | 4 | N/S | <2.500 | <0.300 | 20.561 | 3.967 | N/S | N/S | N/S | N/S | N/S | 55 | N/S | N/S | N/S | N/S | N/S | N/S | N/S | N/S | N/S | N/S | N/S | N/S | N/S | N/S | N/S | N/S | N/S | N/S | N/S | N/S | N/S | N/S | N/S | N/S | 12.95
2025-01-27 | 4.74 | 11.8 | 7.2 | 7 | 4 | 3 | <2.000 | <0.300 | 18.904 | 3.839 | N/S | 139.83 | 0.651 | <5 | N/S | 55 | N/S | N/S | N/S | N/S | N/S | N/S | N/S | N/S | N/S | N/S | N/S | N/S | N/S | N/S | N/S | N/S | N/S | N/S | N/S | N/S | N/S | N/S | N/S | N/S | 13.17
2025-01-28 | 4.46 | 11.6 | 7.3 | 7 | 4 | 3 | <2.500 | <0.300 | 20.411 | 3.796 | 3.785 | N/S | N/S | N/S | N/S | 56 | N/S | <0.005 | <0.005 | <0.002 | 0.023 | <0.002 | <0.004 | 0.008 | 0.05 | 0.04 | <0.002 | 0.026 | 2 | 0.003 | <0.004 | <0.004 | 0.035 | <0.002 | <0.002 | <0.002 | <3 | N/S | N/S | N/S | 12.47
2025-01-29 | 4.47 | 10.5 | 7.2 | 6 | 4 | 2 | <2.500 | <0.300 | 21.827 | 3.954 | N/S | N/S | N/S | N/S | <5 | 56 | N/S | N/S | N/S | N/S | N/S | N/S | N/S | N/S | N/S | N/S | N/S | N/S | N/S | N/S | N/S | N/S | N/S | N/S | N/S | N/S | N/S | N/S | N/S | N/S | 12.37
2025-01-30 | 4.92 | 11.2 | 7.4 | N/S | N/S | 2 | <2.500 | <0.300 | 21.684 | 4.022 | N/S | N/S | N/S | N/S | N/S | 57 | N/S | N/S | N/S | N/S | N/S | N/S | N/S | N/S | N/S | N/S | N/S | N/S | N/S | N/S | N/S | N/S | N/S | N/S | N/S | N/S | N/S | N/S | N/S | N/S | N/S
2025-01-31 | 9.1 | N/S | N/S | N/S | N/S | N/S | N/S | N/S | N/S | N/S | N/S | N/S | N/S | N/S | N/S | 57 | N/S | N/S | N/S | N/S | N/S | N/S | N/S | N/S | N/S | N/S | N/S | N/S | N/S | N/S | N/S | N/S | N/S | N/S | N/S | N/S | N/S | N/S | N/S | N/S | N/S
2025-02-01 | 7.94 | N/S | N/S | N/S | N/S | N/S | N/S | N/S | N/S | N/S | N/S | N/S | N/S | N/S | N/S | 54 | N/S | N/S | N/S | N/S | N/S | N/S | N/S | N/S | N/S | N/S | N/S | N/S | N/S | N/S | N/S | N/S | N/S | N/S | N/S | N/S | N/S | N/S | N/S | N/S | N/S
2025-02-02 | 6.41 | N/S | N/S | 4 | 2 | N/S | 1.512 | 0.32 | 14.416 | 1.829 | N/S | N/S | N/S | N/S | N/S | 54 | N/S | N/S | N/S | N/S | N/S | N/S | N/S | N/S | N/S | N/S | N/S | N/S | N/S | N/S | N/S | N/S | N/S | N/S | N/S | N/S | N/S | N/S | N/S | N/S | 9.53
2025-02-03 | 5.67 | 10.3 | 7.4 | 5 | 3 | <2 | 1.909 | 0.641 | 14.823 | 2.182 | N/S | 249.84 | 0.5 | <5 | N/S | 55 | N/S | N/S | N/S | N/S | N/S | N/S | N/S | N/S | N/S | N/S | N/S | N/S | N/S | N/S | N/S | N/S | N/S | N/S | N/S | N/S | N/S | N/S | N/S | N/S | 9.77
2025-02-04 | 5.63 | 10.7 | 7.5 | 5 | 3 | 2 | 2.088 | 0.722 | 16.201 | 2.443 | 2.437 | N/S | N/S | N/S | N/S | 55 | N/S | <0.005 | <0.005 | <0.002 | 0.033 | <0.002 | <0.004 | 0.007 | 0.04 | 0.03 | <0.002 | 0.019 | 0.7 | 0.003 | <0.004 | <0.004 | 0.036 | <0.002 | <0.002 | <0.002 | <3 | N/S | N/S | N/S | 10.3
2025-02-05 | 5.61 | 10.5 | 7.3 | 5 | 3 | <2 | <2.000 | <0.300 | 18.428 | 2.691 | N/S | N/S | N/S | N/S | <5 | 55 | N/S | N/S | N/S | N/S | N/S | N/S | N/S | N/S | N/S | N/S | N/S | N/S | N/S | N/S | N/S | N/S | N/S | N/S | N/S | N/S | N/S | N/S | N/S | N/S | 10.38
2025-02-06 | 5.36 | 9.8 | 7.4 | N/S | N/S | <2 | <2.000 | <0.300 | 19.768 | 2.802 | N/S | N/S | N/S | N/S | N/S | 55 | N/S | N/S | N/S | N/S | N/S | N/S | N/S | N/S | N/S | N/S | N/S | N/S | N/S | N/S | N/S | N/S | N/S | N/S | N/S | N/S | N/S | N/S | N/S | N/S | N/S
2025-02-07 | 5.28 | N/S | N/S | N/S | N/S | N/S | N/S | N/S | N/S | N/S | N/S | N/S | N/S | N/S | N/S | 54 | N/S | N/S | N/S | N/S | N/S | N/S | N/S | N/S | N/S | N/S | N/S | N/S | N/S | N/S | N/S | N/S | N/S | N/S | N/S | N/S | N/S | N/S | N/S | N/S | N/S
2025-02-08 | 5.57 | N/S | N/S | N/S | N/S | N/S | N/S | N/S | N/S | N/S | N/S | N/S | N/S | N/S | N/S | 55 | N/S | N/S | N/S | N/S | N/S | N/S | N/S | N/S | N/S | N/S | N/S | N/S | N/S | N/S | N/S | N/S | N/S | N/S | N/S | N/S | N/S | N/S | N/S | N/S | N/S
2025-02-09 | 5.46 | N/S | N/S | 5 | 3 | N/S | <2.000 | <0.300 | 18.953 | 3.042 | N/S | N/S | N/S | N/S | N/S | 55 | N/S | N/S | N/S | N/S | N/S | N/S | N/S | N/S | N/S | N/S | N/S | N/S | N/S | N/S | N/S | N/S | N/S | N/S | N/S | N/S | N/S | N/S | N/S | N/S | 10.45
2025-02-10 | 5.19 | 12 | 7.5 | 5 | 3 | <2 | 2.071 | 0.75 | 16.763 | 3.012 | N/S | 174.693 | 0.594 | <5 | N/S | 55 | N/S | N/S | N/S | T/X | T/X | T/X | T/X | T/X | T/X | 0.03 | T/X | T/X | N/S | T/X | T/X | <0.004 | T/X | T/X | T/X | T/X | N/S | N/S | N/S | N/S | 10.64
2025-02-11 | 4.99 | 11.1 | 7.5 | 5 | 3 | <2 | 3.424 | 2.038 | 17.372 | 3.264 | 3.028 | N/S | N/S | N/S | N/S | 55 | N/S | <0.005 | <0.005 | N/S | N/S | N/S | N/S | N/S | N/S | N/S | N/S | N/S | 0.7 | N/S | N/S | N/S | N/S | N/S | N/S | N/S | <3 | N/S | N/S | N/S | 10.36
2025-02-12 | 5.1 | 11.7 | 7.4 | 5 | 3 | <2 | <2.500 | 0.824 | 21.332 | 3.387 | N/S | N/S | N/S | N/S | 6 | 54 | N/S | N/S | N/S | N/S | N/S | N/S | N/S | N/S | N/S | N/S | N/S | N/S | N/S | N/S | N/S | N/S | N/S | N/S | N/S | N/S | N/S | N/S | N/S | N/S | 10.22
2025-02-13 | 5.12 | 11.7 | 7.3 | N/S | N/S | <2 | <2.500 | <0.300 | 21.037 | 3.493 | N/S | N/S | N/S | N/S | N/S | 54 | N/S | N/S | N/S | N/S | N/S | N/S | N/S | N/S | N/S | N/S | N/S | N/S | N/S | N/S | N/S | N/S | N/S | N/S | N/S | N/S | N/S | N/S | N/S | N/S | N/S
2025-02-14 | 5.1 | N/S | N/S | N/S | N/S | N/S | N/S | N/S | N/S | N/S | N/S | N/S | N/S | N/S | N/S | 54 | N/S | N/S | N/S | N/S | N/S | N/S | N/S | N/S | N/S | N/S | N/S | N/S | N/S | N/S | N/S | N/S | N/S | N/S | N/S | N/S | N/S | N/S | N/S | N/S | N/S
2025-02-15 | 5.29 | N/S | N/S | N/S | N/S | N/S | N/S | N/S | N/S | N/S | N/S | N/S | N/S | N/S | N/S | 54 | N/S | N/S | N/S | N/S | N/S | N/S | N/S | N/S | N/S | N/S | N/S | N/S | N/S | N/S | N/S | N/S | N/S | N/S | N/S | N/S | N/S | N/S | N/S | N/S | N/S
2025-02-16 | 4.99 | N/S | N/S | 5 | 3 | N/S | <2.500 | 0.304 | 22.205 | 3.732 | N/S | N/S | N/S | N/S | N/S | 54 | N/S | N/S | N/S | N/S | N/S | N/S | N/S | N/S | N/S | N/S | N/S | N/S | N/S | N/S | N/S | N/S | N/S | N/S | N/S | N/S | N/S | N/S | N/S | N/S | 10.43
2025-02-17 | 5.16 | 12.3 | 7.2 | 5 | 3 | <2 | <2.500 | <0.300 | 20.587 | 3.422 | N/S | 210.194 | 0.619 | <5 | N/S | 53 | N/S | N/S | N/S | N/S | N/S | N/S | N/S | N/S | N/S | N/S | N/S | N/S | N/S | N/S | N/S | N/S | N/S | N/S | N/S | N/S | N/S | N/S | N/S | N/S | 10.76
2025-02-18 | 4.98 | 12.9 | 7.4 | 5 | 3 | <2 | <2.500 | <0.300 | 21.641 | 3.513 | 3.347 | N/S | N/S | N/S | N/S | 52 | N/S | <0.005 | <0.005 | T/X | T/X | T/X | T/X | T/X | T/X | T/X | T/X | T/X | 0.7 | T/X | T/X | <0.004 | T/X | T/X | T/X | T/X | <3 | N/S | N/S | N/S | 11.05
2025-02-19 | 4.87 | 12.2 | 7.2 | 7 | 4 | 3 | <2.500 | <0.300 | 22.701 | 3.626 | N/S | N/S | N/S | N/S | <5 | 53 | N/S | N/S | N/S | N/S | N/S | N/S | N/S | N/S | N/S | N/S | N/S | N/S | N/S | N/S | N/S | N/S | N/S | N/S | N/S | N/S | N/S | N/S | N/S | N/S | 12.67
2025-02-20 | 4.81 | 12.7 | 7.2 | N/S | N/S | 5 | <4.000 | <0.300 | 25.272 | 4.018 | N/S | N/S | N/S | N/S | N/S | 53 | N/S | N/S | N/S | N/S | N/S | N/S | N/S | N/S | N/S | N/S | N/S | N/S | N/S | N/S | N/S | N/S | N/S | N/S | N/S | N/S | N/S | N/S | N/S | N/S | N/S
2025-02-21 | 4.77 | N/S | N/S | N/S | N/S | N/S | N/S | N/S | N/S | N/S | N/S | N/S | N/S | N/S | N/S | 53 | N/S | N/S | N/S | N/S | N/S | N/S | N/S | N/S | N/S | N/S | N/S | N/S | N/S | N/S | N/S | N/S | N/S | N/S | N/S | N/S | N/S | N/S | N/S | N/S | N/S
2025-02-22 | 5.2 | N/S | N/S | N/S | N/S | N/S | N/S | N/S | N/S | N/S | N/S | N/S | N/S | N/S | N/S | 53 | N/S | N/S | N/S | N/S | N/S | N/S | N/S | N/S | N/S | N/S | N/S | N/S | N/S | N/S | N/S | N/S | N/S | N/S | N/S | N/S | N/S | N/S | N/S | N/S | N/S
2025-02-23 | 5.14 | N/S | N/S | 6 | 4 | N/S | <2.500 | <0.300 | 21.18 | 3.499 | N/S | N/S | N/S | N/S | N/S | 54 | N/S | N/S | N/S | N/S | N/S | N/S | N/S | N/S | N/S | N/S | N/S | N/S | N/S | N/S | N/S | N/S | N/S | N/S | N/S | N/S | N/S | N/S | N/S | N/S | 12.37
2025-02-24 | 5.8 | 12 | 7.4 | 6 | 4 | 2 | 1.939 | 0.4 | 17.255 | 3.441 | N/S | 141.089 | 0.641 | <5 | N/S | 55 | N/S | N/S | N/S | N/S | N/S | N/S | N/S | N/S | N/S | N/S | N/S | N/S | N/S | N/S | N/S | N/S | N/S | N/S | N/S | N/S | N/S | N/S | N/S | N/S | 12.18
2025-02-25 | 6.5 | 11.2 | 7.4 | 6 | 4 | 3 | 1.808 | <0.300 | 16.963 | 3.222 | 3.182 | N/S | N/S | N/S | N/S | 56 | N/S | <0.005 | <0.005 | T/X | T/X | T/X | T/X | T/X | T/X | T/X | T/X | T/X | 0.7 | T/X | T/X | <0.004 | T/X | T/X | T/X | T/X | <3 | N/S | N/S | N/S | 12.39
2025-02-26 | 6.61 | 12 | 7.5 | 6 | 3 | 2 | 2.016 | <0.300 | 17.581 | 2.929 | N/S | N/S | N/S | N/S | <5 | 56 | N/S | N/S | N/S | N/S | N/S | N/S | N/S | N/S | N/S | N/S | N/S | N/S | N/S | N/S | N/S | N/S | N/S | N/S | N/S | N/S | N/S | N/S | N/S | N/S | 11.51
2025-02-27 | 7.05 | 12.3 | 7.5 | N/S | N/S | 2 | <2.000 | <0.300 | 17.995 | 2.61 | N/S | N/S | N/S | N/S | N/S | 55 | N/S | N/S | N/S | N/S | N/S | N/S | N/S | N/S | N/S | N/S | N/S | N/S | N/S | N/S | N/S | N/S | N/S | N/S | N/S | N/S | N/S | N/S | N/S | N/S | N/S
2025-02-28 | 6.44 | N/S | N/S | N/S | N/S | N/S | N/S | N/S | N/S | N/S | N/S | N/S | N/S | N/S | N/S | 55 | N/S | N/S | N/S | N/S | N/S | N/S | N/S | N/S | N/S | N/S | N/S | N/S | N/S | N/S | N/S | N/S | N/S | N/S | N/S | N/S | N/S | N/S | N/S | N/S | N/S
2025-03-01 | 6.14 | N/S | N/S | N/S | N/S | N/S | N/S | N/S | N/S | N/S | N/S | N/S | N/S | N/S | N/S | 54 | N/S | N/S | N/S | N/S | N/S | N/S | N/S | N/S | N/S | N/S | N/S | N/S | N/S | N/S | N/S | N/S | N/S | N/S | N/S | N/S | N/S | N/S | N/S | N/S | N/S
2025-03-02 | 5.76 | N/S | N/S | 5 | 3 | N/S | <2.000 | <0.300 | 16.75 | 2.703 | N/S | N/S | N/S | N/S | N/S | 54 | N/S | N/S | N/S | N/S | N/S | N/S | N/S | N/S | N/S | N/S | N/S | N/S | N/S | N/S | N/S | N/S | N/S | N/S | N/S | N/S | N/S | N/S | N/S | N/S | 10.04
2025-03-03 | 5.73 | 11.9 | 7.5 | 5 | 3 | 3 | <2.000 | <0.300 | 16.774 | 2.673 | N/S | 318.498 | 0.546 | <5 | N/S | 55 | N/S | N/S | N/S | N/S | N/S | N/S | N/S | N/S | N/S | N/S | N/S | N/S | N/S | N/S | N/S | N/S | N/S | N/S | N/S | N/S | N/S | N/S | N/S | N/S | 9.97
2025-03-04 | 7.45 | 11.3 | 7.5 | 5 | 3 | 4 | 2.252 | 0.752 | 16.126 | 2.911 | 2.91 | N/S | N/S | N/S | N/S | 55 | N/S | <0.005 | <0.005 | <0.002 | 0.035 | <0.002 | <0.004 | 0.006 | 0.04 | 0.04 | <0.002 | 0.021 | 0.5 | <0.002 | <0.004 | <0.004 | 0.034 | <0.002 | <0.002 | <0.002 | <3 | N/S | N/S | N/S | 10.21
2025-03-05 | 11.73 | 10.5 | 7.4 | 4 | 3 | 4 | 2.863 | 1.682 | 10.758 | 1.789 | N/S | N/S | N/S | N/S | <5 | 53 | N/S | N/S | N/S | N/S | N/S | N/S | N/S | N/S | N/S | N/S | N/S | N/S | N/S | N/S | N/S | N/S | N/S | N/S | N/S | N/S | N/S | N/S | N/S | N/S | 9.6
2025-03-06 | 8.72 | 11.7 | 7.5 | N/S | N/S | 3 | 1.412 | <0.300 | 12.363 | 1.357 | N/S | N/S | N/S | N/S | N/S | 51 | N/S | N/S | N/S | N/S | N/S | N/S | N/S | N/S | N/S | N/S | N/S | N/S | N/S | N/S | N/S | N/S | N/S | N/S | N/S | N/S | N/S | N/S | N/S | N/S | N/S
2025-03-07 | 8.17 | N/S | N/S | N/S | N/S | N/S | N/S | N/S | N/S | N/S | N/S | N/S | N/S | N/S | N/S | 53 | N/S | N/S | N/S | N/S | N/S | N/S | N/S | N/S | N/S | N/S | N/S | N/S | N/S | N/S | N/S | N/S | N/S | N/S | N/S | N/S | N/S | N/S | N/S | N/S | N/S
2025-03-08 | 8.2 | N/S | N/S | N/S | N/S | N/S | N/S | N/S | N/S | N/S | N/S | N/S | N/S | N/S | N/S | 54 | N/S | N/S | N/S | N/S | N/S | N/S | N/S | N/S | N/S | N/S | N/S | N/S | N/S | N/S | N/S | N/S | N/S | N/S | N/S | N/S | N/S | N/S | N/S | N/S | N/S
2025-03-09 | 7.46 | N/S | N/S | 4 | 2 | N/S | <2.000 | <0.300 | 12.878 | 1.77 | N/S | N/S | N/S | N/S | N/S | 54 | N/S | N/S | N/S | N/S | N/S | N/S | N/S | N/S | N/S | N/S | N/S | N/S | N/S | N/S | N/S | N/S | N/S | N/S | N/S | N/S | N/S | N/S | N/S | N/S | 8.98
2025-03-10 | 7.19 | 11.3 | 7.5 | 4 | 2 | <2 | <2.000 | <0.300 | 13.339 | 1.949 | N/S | 263.543 | 0.491 | <5 | N/S | 55 | N/S | N/S | N/S | N/S | N/S | N/S | N/S | N/S | N/S | N/S | N/S | N/S | N/S | N/S | N/S | N/S | N/S | N/S | N/S | N/S | N/S | N/S | N/S | N/S | 8.89
2025-03-11 | 6.65 | 11.9 | 7.5 | 4 | 2 | <2 | <2.000 | <0.300 | 12.802 | 2.047 | 2.072 | N/S | N/S | N/S | N/S | 55 | N/S | <0.005 | <0.005 | <0.002 | 0.037 | <0.002 | <0.004 | 0.008 | 0.02 | 0.02 | <0.002 | 0.014 | 0.7 | <0.002 | <0.004 | <0.004 | 0.038 | <0.002 | <0.002 | <0.002 | <3 | N/S | N/S | N/S | 8.87
2025-03-12 | 6.3 | 12.1 | 7.6 | 4 | 2 | <2 | <2.000 | <0.300 | 14.833 | 2.294 | N/S | N/S | N/S | N/S | <5 | 55 | N/S | N/S | N/S | N/S | N/S | N/S | N/S | N/S | N/S | N/S | N/S | N/S | N/S | N/S | N/S | N/S | N/S | N/S | N/S | N/S | N/S | N/S | N/S | N/S | 9.19
2025-03-13 | 6.05 | 12 | 7.5 | N/S | N/S | <2 | <2.000 | <0.300 | 16.895 | 2.64 | N/S | N/S | N/S | N/S | N/S | 55 | N/S | N/S | N/S | N/S | N/S | N/S | N/S | N/S | N/S | N/S | N/S | N/S | N/S | N/S | N/S | N/S | N/S | N/S | N/S | N/S | N/S | N/S | N/S | N/S | N/S
2025-03-14 | 6.21 | N/S | N/S | N/S | N/S | N/S | N/S | N/S | N/S | N/S | N/S | N/S | N/S | N/S | N/S | 56 | N/S | N/S | N/S | N/S | N/S | N/S | N/S | N/S | N/S | N/S | N/S | N/S | N/S | N/S | N/S | N/S | N/S | N/S | N/S | N/S | N/S | N/S | N/S | N/S | N/S
2025-03-15 | 9.18 | N/S | N/S | N/S | N/S | N/S | N/S | N/S | N/S | N/S | N/S | N/S | N/S | N/S | N/S | 57 | N/S | N/S | N/S | N/S | N/S | N/S | N/S | N/S | N/S | N/S | N/S | N/S | N/S | N/S | N/S | N/S | N/S | N/S | N/S | N/S | N/S | N/S | N/S | N/S | N/S
2025-03-16 | 8.4 | N/S | N/S | 5 | 3 | N/S | 1.593 | 0.436 | 13.307 | 2.125 | N/S | N/S | N/S | N/S | N/S | 55 | N/S | N/S | N/S | N/S | N/S | N/S | N/S | N/S | N/S | N/S | N/S | N/S | N/S | N/S | N/S | N/S | N/S | N/S | N/S | N/S | N/S | N/S | N/S | N/S | 9.79
2025-03-17 | 8.23 | 12.4 | 7.6 | 5 | 3 | 2 | 1.516 | 0.315 | 12.326 | 2.174 | N/S | 241.317 | 0.482 | <5 | N/S | 54 | N/S | N/S | N/S | N/S | N/S | N/S | N/S | N/S | N/S | N/S | N/S | N/S | N/S | N/S | N/S | N/S | N/S | N/S | N/S | N/S | N/S | N/S | N/S | N/S | 10.18
2025-03-18 | 8.23 | 11.8 | 7.5 | 4 | 3 | 2 | 1.354 | <0.300 | 12.668 | 2.288 | 2.18 | N/S | N/S | N/S | N/S | 54 | N/S | <0.005 | <0.005 | <0.002 | 0.037 | <0.002 | <0.004 | 0.004 | 0.02 | 0.02 | <0.002 | 0.011 | <0.5 | 0.002 | <0.004 | <0.004 | 0.031 | <0.002 | <0.002 | <0.002 | <3 | N/S | N/S | N/S | 9.64
2025-03-19 | 8.63 | 11.8 | 7.5 | 5 | 3 | 2 | 1.604 | <0.300 | 13.93 | 2.193 | N/S | N/S | N/S | N/S | <5 | 55 | N/S | N/S | N/S | N/S | N/S | N/S | N/S | N/S | N/S | N/S | N/S | N/S | N/S | N/S | N/S | N/S | N/S | N/S | N/S | N/S | N/S | N/S | N/S | N/S | 10.68
2025-03-20 | 13.52 | 11.8 | 7.5 | N/S | N/S | 2 | 1.438 | <0.300 | 11.556 | 1.498 | N/S | N/S | N/S | N/S | N/S | 53 | N/S | N/S | N/S | N/S | N/S | N/S | N/S | N/S | N/S | N/S | N/S | N/S | N/S | N/S | N/S | N/S | N/S | N/S | N/S | N/S | N/S | N/S | N/S | N/S | N/S
2025-03-21 | 12.02 | N/S | N/S | N/S | N/S | N/S | N/S | N/S | N/S | N/S | N/S | N/S | N/S | N/S | N/S | 52 | N/S | N/S | N/S | N/S | N/S | N/S | N/S | N/S | N/S | N/S | N/S | N/S | N/S | N/S | N/S | N/S | N/S | N/S | N/S | N/S | N/S | N/S | N/S | N/S | N/S
2025-03-22 | 10.57 | N/S | N/S | N/S | N/S | N/S | N/S | N/S | N/S | N/S | N/S | N/S | N/S | N/S | N/S | 52 | N/S | N/S | N/S | N/S | N/S | N/S | N/S | N/S | N/S | N/S | N/S | N/S | N/S | N/S | N/S | N/S | N/S | N/S | N/S | N/S | N/S | N/S | N/S | N/S | N/S
2025-03-23 | 9.68 | N/S | N/S | 5 | 3 | N/S | 1.7 | 0.385 | 10.354 | 1.639 | N/S | N/S | N/S | N/S | N/S | 53 | N/S | N/S | N/S | N/S | N/S | N/S | N/S | N/S | N/S | N/S | N/S | N/S | N/S | N/S | N/S | N/S | N/S | N/S | N/S | N/S | N/S | N/S | N/S | N/S | 10.19
2025-03-24 | 10.67 | 12.1 | 7.5 | 4 | 3 | 2 | 1.662 | 0.455 | 9.773 | 1.522 | N/S | 202.92 | 0.409 | <5 | N/S | 53 | N/S | N/S | N/S | N/S | N/S | N/S | N/S | N/S | N/S | N/S | N/S | N/S | N/S | N/S | N/S | N/S | N/S | N/S | N/S | N/S | N/S | N/S | N/S | N/S | 9.66
2025-03-25 | 9.37 | 11.9 | 7.5 | 5 | 3 | 2 | 1.374 | <0.300 | 10.988 | 1.468 | 1.374 | N/S | N/S | N/S | N/S | 53 | N/S | <0.005 | <0.005 | <0.002 | 0.036 | <0.002 | <0.004 | 0.004 | 0.03 | <0.02 | <0.002 | 0.017 | <0.5 | <0.002 | <0.004 | <0.004 | 0.025 | <0.002 | <0.002 | <0.002 | <3 | N/S | N/S | N/S | 10.82
2025-03-26 | 7.66 | 12.2 | 7.5 | 5 | 3 | 2 | 1.446 | <0.300 | 11.493 | 1.641 | N/S | N/S | N/S | N/S | <5 | 54 | N/S | N/S | N/S | N/S | N/S | N/S | N/S | N/S | N/S | N/S | N/S | N/S | N/S | N/S | N/S | N/S | N/S | N/S | N/S | N/S | N/S | N/S | N/S | N/S | 10.71
2025-03-27 | 7.97 | 11.2 | 7.3 | N/S | N/S | 2 | 1.48 | <0.300 | 12.666 | 2.044 | N/S | N/S | N/S | N/S | N/S | 55 | N/S | N/S | N/S | N/S | N/S | N/S | N/S | N/S | N/S | N/S | N/S | N/S | N/S | N/S | N/S | N/S | N/S | N/S | N/S | N/S | N/S | N/S | N/S | N/S | N/S
2025-03-28 | 8.17 | N/S | N/S | N/S | N/S | N/S | N/S | N/S | N/S | N/S | N/S | N/S | N/S | N/S | N/S | 55 | N/S | N/S | N/S | N/S | N/S | N/S | N/S | N/S | N/S | N/S | N/S | N/S | N/S | N/S | N/S | N/S | N/S | N/S | N/S | N/S | N/S | N/S | N/S | N/S | N/S
2025-03-29 | 8.12 | N/S | N/S | N/S | N/S | N/S | N/S | N/S | N/S | N/S | N/S | N/S | N/S | N/S | N/S | 57 | N/S | N/S | N/S | N/S | N/S | N/S | N/S | N/S | N/S | N/S | N/S | N/S | N/S | N/S | N/S | N/S | N/S | N/S | N/S | N/S | N/S | N/S | N/S | N/S | N/S
2025-03-30 | 8.49 | N/S | N/S | 7 | 4 | N/S | 2.237 | 0.56 | 14.7 | 2.138 | N/S | N/S | N/S | N/S | N/S | 57 | N/S | N/S | N/S | N/S | N/S | N/S | N/S | N/S | N/S | N/S | N/S | N/S | N/S | N/S | N/S | N/S | N/S | N/S | N/S | N/S | N/S | N/S | N/S | N/S | 12.49
2025-03-31 | 6.89 | 11.3 | 7.5 | 7 | 4 | 3 | 1.718 | <0.300 | 13.536 | 2.082 | N/S | 176.979 | 0.451 | <5 | N/S | 56 | N/S | N/S | N/S | N/S | N/S | N/S | N/S | N/S | N/S | N/S | N/S | N/S | N/S | N/S | N/S | N/S | N/S | N/S | N/S | N/S | N/S | N/S | N/S | N/S | 12.54
2025-04-01 | 6.37 | 11.9 | 7.5 | 6 | 3 | 4 | <2.000 | <0.300 | 14.594 | 2.374 | 2.126 | N/S | N/S | N/S | N/S | 56 | N/S | <0.005 | <0.005 | <0.002 | 0.032 | <0.002 | <0.004 | 0.007 | 0.03 | 0.02 | <0.002 | 0.016 | <0.5 | 0.002 | <0.004 | <0.004 | 0.033 | <0.002 | <0.002 | <0.002 | T/X | N/S | N/S | N/S | 11.68
2025-04-02 | 9.72 | 11.5 | 7.6 | 6 | 3 | 6 | 1.955 | 0.613 | 15.335 | 2.183 | N/S | N/S | N/S | N/S | <5 | 55 | N/S | N/S | N/S | N/S | N/S | N/S | N/S | N/S | N/S | N/S | N/S | N/S | N/S | N/S | N/S | N/S | N/S | N/S | N/S | N/S | N/S | N/S | N/S | N/S | 11.52
2025-04-03 | 10.96 | 11.6 | 7.5 | N/S | N/S | 5 | 1.606 | 0.385 | 11.184 | 1.355 | N/S | N/S | N/S | N/S | N/S | 54 | N/S | N/S | N/S | N/S | N/S | N/S | N/S | N/S | N/S | N/S | N/S | N/S | N/S | N/S | N/S | N/S | N/S | N/S | N/S | N/S | N/S | N/S | N/S | N/S | N/S
2025-04-04 | 10.17 | N/S | N/S | N/S | N/S | N/S | N/S | N/S | N/S | N/S | N/S | N/S | N/S | N/S | N/S | 54 | N/S | N/S | N/S | N/S | N/S | N/S | N/S | N/S | N/S | N/S | N/S | N/S | N/S | N/S | N/S | N/S | N/S | N/S | N/S | N/S | N/S | N/S | N/S | N/S | N/S
2025-04-05 | 10.26 | N/S | N/S | N/S | N/S | N/S | N/S | N/S | N/S | N/S | N/S | N/S | N/S | N/S | N/S | 54 | N/S | N/S | N/S | N/S | N/S | N/S | N/S | N/S | N/S | N/S | N/S | N/S | N/S | N/S | N/S | N/S | N/S | N/S | N/S | N/S | N/S | N/S | N/S | N/S | N/S
2025-04-06 | 8.97 | N/S | N/S | 6 | 3 | N/S | 2.015 | <0.300 | 12.084 | 1.462 | N/S | N/S | N/S | N/S | N/S | 54 | N/S | N/S | N/S | N/S | N/S | N/S | N/S | N/S | N/S | N/S | N/S | N/S | N/S | N/S | N/S | N/S | N/S | N/S | N/S | N/S | N/S | N/S | N/S | N/S | 11.78
2025-04-07 | 7.74 | 11.2 | 7.6 | 5 | 3 | 3 | 1.603 | <0.300 | 11.603 | 1.577 | N/S | 173.055 | 0.44 | <5 | N/S | 55 | N/S | N/S | N/S | N/S | N/S | N/S | N/S | N/S | N/S | N/S | N/S | N/S | N/S | N/S | N/S | N/S | N/S | N/S | N/S | N/S | N/S | N/S | N/S | N/S | 10.91
2025-04-08 | 7.09 | 11.8 | 7.5 | 5 | 3 | 3 | 1.652 | <0.300 | 13.121 | 1.668 | 1.614 | N/S | N/S | N/S | N/S | 55 | N/S | <0.005 | <0.005 | <0.002 | 0.037 | <0.002 | <0.004 | 0.005 | 0.03 | <0.02 | <0.002 | 0.016 | 0.7 | <0.002 | <0.004 | <0.004 | 0.028 | <0.002 | <0.002 | <0.002 | <3 | N/S | N/S | N/S | 10.73
2025-04-09 | 7.06 | 11.9 | 7.6 | 5 | 3 | 3 | <2.000 | <0.300 | 15.928 | 1.998 | N/S | N/S | N/S | N/S | <5 | 55 | N/S | N/S | N/S | N/S | N/S | N/S | N/S | N/S | N/S | N/S | N/S | N/S | N/S | N/S | N/S | N/S | N/S | N/S | N/S | N/S | N/S | N/S | N/S | N/S | 10.37
2025-04-10 | 6.68 | 11.1 | 7.6 | N/S | N/S | 2 | 2.606 | <0.300 | 15.667 | 2.199 | N/S | N/S | N/S | N/S | N/S | 55 | N/S | N/S | N/S | N/S | N/S | N/S | N/S | N/S | N/S | N/S | N/S | N/S | N/S | N/S | N/S | N/S | N/S | N/S | N/S | N/S | N/S | N/S | N/S | N/S | N/S
2025-04-11 | 6.61 | N/S | N/S | N/S | N/S | N/S | N/S | N/S | N/S | N/S | N/S | N/S | N/S | N/S | N/S | 56 | N/S | N/S | N/S | N/S | N/S | N/S | N/S | N/S | N/S | N/S | N/S | N/S | N/S | N/S | N/S | N/S | N/S | N/S | N/S | N/S | N/S | N/S | N/S | N/S | N/S
2025-04-12 | 6.29 | N/S | N/S | N/S | N/S | N/S | N/S | N/S | N/S | N/S | N/S | N/S | N/S | N/S | N/S | 57 | N/S | N/S | N/S | N/S | N/S | N/S | N/S | N/S | N/S | N/S | N/S | N/S | N/S | N/S | N/S | N/S | N/S | N/S | N/S | N/S | N/S | N/S | N/S | N/S | N/S
2025-04-13 | 6.28 | N/S | N/S | 4 | 3 | N/S | 1.891 | 0.365 | 17.111 | 2.632 | N/S | N/S | N/S | N/S | N/S | 57 | N/S | N/S | N/S | N/S | N/S | N/S | N/S | N/S | N/S | N/S | N/S | N/S | N/S | N/S | N/S | N/S | N/S | N/S | N/S | N/S | N/S | N/S | N/S | N/S | 9.69
2025-04-14 | 6.07 | 10.8 | 7.6 | 5 | 3 | 3 | 2.159 | <0.300 | 17.342 | 2.568 | N/S | 157.913 | 0.578 | <5 | N/S | 58 | N/S | N/S | N/S | N/S | N/S | N/S | N/S | N/S | N/S | N/S | N/S | N/S | N/S | N/S | N/S | N/S | N/S | N/S | N/S | N/S | N/S | N/S | N/S | N/S | 10.05
2025-04-15 | 6.13 | 11.5 | 7.3 | 6 | 3 | 3 | <2.000 | <0.300 | 17.134 | 2.671 | 2.592 | N/S | N/S | N/S | N/S | 58 | N/S | <0.005 | <0.005 | <0.002 | 0.031 | <0.002 | <0.004 | 0.006 | 0.05 | 0.04 | <0.002 | 0.013 | 0.8 | 0.003 | <0.004 | <0.004 | 0.058 | <0.002 | <0.002 | <0.002 | <3 | N/S | N/S | N/S | 11.41
2025-04-16 | 6.14 | 10.8 | 7.4 | 6 | 3 | 3 | 1.83 | <0.300 | 17.56 | 2.711 | N/S | N/S | N/S | N/S | <5 | 57 | N/S | N/S | N/S | N/S | N/S | N/S | N/S | N/S | N/S | N/S | N/S | N/S | N/S | N/S | N/S | N/S | N/S | N/S | N/S | N/S | N/S | N/S | N/S | N/S | 11.43
2025-04-17 | 6.62 | 11.5 | 7.5 | N/S | N/S | 4 | 1.788 | <0.300 | 17.743 | 2.787 | N/S | N/S | N/S | N/S | N/S | 57 | N/S | N/S | N/S | N/S | N/S | N/S | N/S | N/S | N/S | N/S | N/S | N/S | N/S | N/S | N/S | N/S | N/S | N/S | N/S | N/S | N/S | N/S | N/S | N/S | N/S
2025-04-18 | 6.86 | N/S | N/S | N/S | N/S | N/S | N/S | N/S | N/S | N/S | N/S | N/S | N/S | N/S | N/S | 57 | N/S | N/S | N/S | N/S | N/S | N/S | N/S | N/S | N/S | N/S | N/S | N/S | N/S | N/S | N/S | N/S | N/S | N/S | N/S | N/S | N/S | N/S | N/S | N/S | N/S
2025-04-19 | 6.66 | N/S | N/S | N/S | N/S | N/S | N/S | N/S | N/S | N/S | N/S | N/S | N/S | N/S | N/S | 59 | N/S | N/S | N/S | N/S | N/S | N/S | N/S | N/S | N/S | N/S | N/S | N/S | N/S | N/S | N/S | N/S | N/S | N/S | N/S | N/S | N/S | N/S | N/S | N/S | N/S
2025-04-20 | 7.48 | N/S | N/S | 7 | 4 | N/S | 1.835 | <0.300 | 14.114 | 2.635 | N/S | N/S | N/S | N/S | N/S | 59 | N/S | N/S | N/S | N/S | N/S | N/S | N/S | N/S | N/S | N/S | N/S | N/S | N/S | N/S | N/S | N/S | N/S | N/S | N/S | N/S | N/S | N/S | N/S | N/S | 13.18
2025-04-21 | 8.58 | 11 | 7.4 | 6 | 4 | 3 | 1.419 | <0.300 | 12.608 | 2.452 | N/S | 147.575 | 0.539 | <5 | N/S | 58 | N/S | N/S | N/S | N/S | N/S | N/S | N/S | N/S | N/S | N/S | N/S | N/S | N/S | N/S | N/S | N/S | N/S | N/S | N/S | N/S | N/S | N/S | N/S | N/S | 12.37
2025-04-22 | 6.78 | 11.4 | 7.5 | 5 | 3 | 3 | 1.603 | <0.300 | 12.653 | 2.112 | 2.018 | N/S | N/S | N/S | N/S | 57 | N/S | <0.005 | 0.005 | <0.002 | 0.03 | <0.002 | <0.004 | 0.005 | 0.03 | 0.02 | <0.002 | 0.012 | 1.4 | <0.002 | <0.004 | <0.004 | 0.028 | <0.002 | <0.002 | <0.002 | T/X | N/S | N/S | N/S | 10.4
2025-04-23 | 6.8 | 11.2 | 7.7 | 5 | 3 | 3 | 1.627 | <0.300 | 14.41 | 2.355 | N/S | N/S | N/S | N/S | <5 | 59 | N/S | N/S | N/S | N/S | N/S | N/S | N/S | N/S | N/S | N/S | N/S | N/S | N/S | N/S | N/S | N/S | N/S | N/S | N/S | N/S | N/S | N/S | N/S | N/S | 10.79
2025-04-24 | 6.54 | 11.2 | 7.4 | N/S | N/S | 4 | 1.574 | <0.300 | 14.796 | 2.627 | N/S | N/S | N/S | N/S | N/S | 60 | <10 | N/S | N/S | N/S | N/S | N/S | N/S | N/S | N/S | N/S | N/S | N/S | N/S | N/S | N/S | N/S | N/S | N/S | N/S | N/S | N/S | N/S | N/S | N/S | N/S
2025-04-25 | 6.53 | N/S | N/S | N/S | N/S | N/S | N/S | N/S | N/S | N/S | N/S | N/S | N/S | N/S | N/S | 60 | 9 | N/S | N/S | N/S | N/S | N/S | N/S | N/S | N/S | N/S | N/S | N/S | N/S | N/S | N/S | N/S | N/S | N/S | N/S | N/S | N/S | N/S | N/S | N/S | N/S
2025-04-26 | 6.61 | N/S | N/S | N/S | N/S | N/S | N/S | N/S | N/S | N/S | N/S | N/S | N/S | N/S | N/S | 59 | N/S | N/S | N/S | N/S | N/S | N/S | N/S | N/S | N/S | N/S | N/S | N/S | N/S | N/S | N/S | N/S | N/S | N/S | N/S | N/S | N/S | N/S | N/S | N/S | N/S
2025-04-27 | 6.54 | N/S | N/S | 5 | 3 | N/S | <2.000 | <0.300 | 16.355 | 2.842 | N/S | N/S | N/S | N/S | N/S | 59 | N/S | N/S | N/S | N/S | N/S | N/S | N/S | N/S | N/S | N/S | N/S | N/S | N/S | N/S | N/S | N/S | N/S | N/S | N/S | N/S | N/S | N/S | N/S | N/S | 10.61
2025-04-28 | 6.16 | 10.6 | 7.4 | 5 | 3 | 4 | <2.000 | <0.300 | 15.515 | 2.715 | N/S | 161.74 | 0.569 | <5 | N/S | 60 | 9 | N/S | N/S | N/S | N/S | N/S | N/S | N/S | N/S | N/S | N/S | N/S | N/S | N/S | N/S | N/S | N/S | N/S | N/S | N/S | N/S | N/S | N/S | N/S | 10.72
2025-04-29 | 5.74 | 9.8 | 7.4 | 5 | 3 | 4 | 1.782 | <0.300 | 13.437 | 2.882 | 2.728 | N/S | N/S | N/S | N/S | 62 | <10 | <0.005 | 0.007 | <0.002 | 0.03 | <0.002 | <0.004 | 0.008 | 0.03 | 0.02 | <0.002 | 0.015 | 1 | 0.002 | <0.004 | <0.004 | 0.032 | <0.002 | <0.002 | <0.002 | <3 | N/S | N/S | N/S | 10.97
2025-04-30 | 5.94 | 10.9 | 7.4 | 7 | 4 | 4 | 1.884 | <0.300 | 18.676 | 3.265 | N/S | N/S | N/S | N/S | <5 | 61 | 20 | N/S | N/S | N/S | N/S | N/S | N/S | N/S | N/S | N/S | N/S | N/S | N/S | N/S | N/S | N/S | N/S | N/S | N/S | N/S | N/S | N/S | N/S | N/S | 12.59
2025-05-01 | 8.84 | 10.2 | 7.3 | N/S | N/S | 5 | 2.219 | 0.587 | 18.291 | 3.367 | N/S | N/S | N/S | N/S | N/S | 60 | 20 | N/S | N/S | N/S | N/S | N/S | N/S | N/S | N/S | N/S | N/S | N/S | N/S | N/S | N/S | N/S | N/S | N/S | N/S | N/S | N/S | N/S | N/S | N/S | N/S
2025-05-02 | 6.98 | N/S | N/S | N/S | N/S | N/S | N/S | N/S | N/S | N/S | N/S | N/S | N/S | N/S | N/S | 59 | 130 | N/S | N/S | N/S | N/S | N/S | N/S | N/S | N/S | N/S | N/S | N/S | N/S | N/S | N/S | N/S | N/S | N/S | N/S | N/S | N/S | N/S | N/S | N/S | N/S
2025-05-03 | 6.97 | N/S | N/S | N/S | N/S | N/S | N/S | N/S | N/S | N/S | N/S | N/S | N/S | N/S | N/S | 59 | N/S | N/S | N/S | N/S | N/S | N/S | N/S | N/S | N/S | N/S | N/S | N/S | N/S | N/S | N/S | N/S | N/S | N/S | N/S | N/S | N/S | N/S | N/S | N/S | N/S
2025-05-04 | 7.01 | N/S | N/S | 5 | 3 | N/S | 1.432 | <0.300 | 14.172 | 2.487 | N/S | N/S | N/S | N/S | N/S | 59 | N/S | N/S | N/S | N/S | N/S | N/S | N/S | N/S | N/S | N/S | N/S | N/S | N/S | N/S | N/S | N/S | N/S | N/S | N/S | N/S | N/S | N/S | N/S | N/S | 10.02
2025-05-05 | 6.91 | 10.7 | 7.4 | 5 | 3 | 2 | <2.000 | <0.300 | 14.28 | 2.424 | N/S | 152.052 | 0.513 | <5 | N/S | 59 | 20 | N/S | N/S | N/S | N/S | N/S | N/S | N/S | N/S | N/S | N/S | N/S | N/S | N/S | N/S | N/S | N/S | N/S | N/S | N/S | N/S | N/S | N/S | N/S | 11.04
2025-05-06 | 6.23 | 10.4 | 7.4 | 6 | 3 | 2 | 2.12 | 0.629 | 19.692 | 2.842 | 2.84 | N/S | N/S | N/S | N/S | 60 | 9 | <0.005 | <0.005 | <0.002 | 0.031 | <0.002 | <0.004 | 0.006 | 0.03 | 0.03 | <0.002 | 0.013 | 1 | 0.003 | <0.004 | <0.004 | 0.031 | <0.002 | <0.002 | <0.002 | <3 | N/S | N/S | N/S | 11.43
2025-05-07 | 5.96 | 10.3 | 7.3 | 6 | 4 | 2 | <2.500 | <0.300 | 22.387 | 3.169 | N/S | N/S | N/S | N/S | <5 | 61 | <10 | N/S | N/S | N/S | N/S | N/S | N/S | N/S | N/S | N/S | N/S | N/S | N/S | N/S | N/S | N/S | N/S | N/S | N/S | N/S | N/S | N/S | N/S | N/S | 11.97
2025-05-08 | 6.24 | 9.6 | 7.3 | N/S | N/S | 3 | <2.500 | <0.300 | 23.17 | 3.634 | N/S | N/S | N/S | N/S | N/S | 61 | <10 | N/S | N/S | N/S | N/S | N/S | N/S | N/S | N/S | N/S | N/S | N/S | N/S | N/S | N/S | N/S | N/S | N/S | N/S | N/S | N/S | N/S | N/S | N/S | N/S
2025-05-09 | 5.55 | N/S | N/S | N/S | N/S | N/S | N/S | N/S | N/S | N/S | N/S | N/S | N/S | N/S | N/S | 61 | <10 | N/S | N/S | N/S | N/S | N/S | N/S | N/S | N/S | N/S | N/S | N/S | N/S | N/S | N/S | N/S | N/S | N/S | N/S | N/S | N/S | N/S | N/S | N/S | N/S
2025-05-10 | 5.52 | N/S | N/S | N/S | N/S | N/S | N/S | N/S | N/S | N/S | N/S | N/S | N/S | N/S | N/S | 61 | N/S | N/S | N/S | N/S | N/S | N/S | N/S | N/S | N/S | N/S | N/S | N/S | N/S | N/S | N/S | N/S | N/S | N/S | N/S | N/S | N/S | N/S | N/S | N/S | N/S
2025-05-11 | 5.54 | N/S | N/S | 7 | 4 | N/S | <2.000 | <0.300 | 18.058 | 3.536 | N/S | N/S | N/S | N/S | N/S | 62 | N/S | N/S | N/S | N/S | N/S | N/S | N/S | N/S | N/S | N/S | N/S | N/S | N/S | N/S | N/S | N/S | N/S | N/S | N/S | N/S | N/S | N/S | N/S | N/S | 12.72
2025-05-12 | 5.11 | 10.3 | 7.4 | 7 | 4 | 4 | 1.85 | <0.300 | 16.986 | 3.529 | N/S | 137.879 | 0.568 | <5 | N/S | 62 | 9 | N/S | N/S | N/S | N/S | N/S | N/S | N/S | N/S | N/S | N/S | N/S | N/S | N/S | N/S | N/S | N/S | N/S | N/S | N/S | N/S | N/S | N/S | N/S | 12.88
2025-05-13 | 5.06 | 9.6 | 7.4 | 7 | 4 | 5 | 1.829 | <0.300 | 16.646 | 3.466 | 3.309 | N/S | N/S | N/S | N/S | 63 | <10 | <0.005 | 0.006 | <0.002 | 0.029 | <0.002 | <0.004 | 0.008 | 0.04 | 0.03 | <0.002 | 0.022 | 1.3 | 0.002 | <0.004 | <0.004 | 0.041 | <0.002 | <0.002 | <0.002 | <3 | N/S | N/S | N/S | 12.86
2025-05-14 | 5.13 | 10 | 7.4 | 7 | 4 | 6 | 2.079 | <0.300 | 16.682 | 3.81 | N/S | N/S | N/S | N/S | <5 | 64 | 40 | N/S | N/S | N/S | N/S | N/S | N/S | N/S | N/S | N/S | N/S | N/S | N/S | N/S | N/S | N/S | N/S | N/S | N/S | N/S | N/S | N/S | N/S | N/S | 13.49
2025-05-15 | 4.66 | 9.5 | 7.3 | N/S | N/S | 7 | 2.123 | <0.300 | 17.507 | 3.986 | N/S | N/S | N/S | N/S | N/S | 64 | S/X | N/S | N/S | N/S | N/S | N/S | N/S | N/S | N/S | N/S | N/S | N/S | N/S | N/S | N/S | N/S | N/S | N/S | N/S | N/S | N/S | N/S | N/S | N/S | N/S
2025-05-16 | 5.02 | N/S | N/S | N/S | N/S | N/S | N/S | N/S | N/S | N/S | N/S | N/S | N/S | N/S | N/S | 65 | <10 | N/S | N/S | N/S | N/S | N/S | N/S | N/S | N/S | N/S | N/S | N/S | N/S | N/S | N/S | N/S | N/S | N/S | N/S | N/S | N/S | N/S | N/S | N/S | N/S
2025-05-17 | 4.99 | N/S | N/S | N/S | N/S | N/S | N/S | N/S | N/S | N/S | N/S | N/S | N/S | N/S | N/S | 64 | N/S | N/S | N/S | N/S | N/S | N/S | N/S | N/S | N/S | N/S | N/S | N/S | N/S | N/S | N/S | N/S | N/S | N/S | N/S | N/S | N/S | N/S | N/S | N/S | N/S
2025-05-18 | 5.11 | N/S | N/S | 7 | 4 | N/S | <2.000 | <0.300 | 17.205 | 3.665 | N/S | N/S | N/S | N/S | N/S | 63 | N/S | N/S | N/S | N/S | N/S | N/S | N/S | N/S | N/S | N/S | N/S | N/S | N/S | N/S | N/S | N/S | N/S | N/S | N/S | N/S | N/S | N/S | N/S | N/S | 12.77
2025-05-19 | 4.77 | 10 | 7.2 | 7 | 4 | 4 | 1.943 | 0.657 | 16.654 | 3.797 | N/S | 128.648 | 0.594 | <5 | N/S | 62 | 9 | N/S | N/S | N/S | N/S | N/S | N/S | N/S | N/S | N/S | N/S | N/S | N/S | N/S | N/S | N/S | N/S | N/S | N/S | N/S | N/S | N/S | N/S | N/S | 12.96
2025-05-20 | 7.05 | 10.5 | 7.3 | 7 | 4 | 3 | 2.663 | 0.544 | 16.514 | 3.759 | 3.838 | N/S | N/S | N/S | N/S | 62 | <10 | <0.005 | 0.006 | <0.002 | 0.029 | <0.002 | <0.004 | 0.007 | 0.04 | 0.03 | <0.002 | 0.025 | 0.9 | 0.003 | <0.004 | <0.004 | 0.039 | <0.002 | <0.002 | <0.002 | <3 | N/S | N/S | N/S | 12.56
2025-05-21 | 6.61 | 10.3 | 7.4 | 7 | 4 | 6 | 3.029 | 1.417 | 13.272 | 3.293 | N/S | N/S | N/S | N/S | <5 | 61 | 9 | N/S | N/S | N/S | N/S | N/S | N/S | N/S | N/S | N/S | N/S | N/S | N/S | N/S | N/S | N/S | N/S | N/S | N/S | N/S | N/S | N/S | N/S | N/S | 13.08
2025-05-22 | 6.08 | 9.7 | 7.3 | N/S | N/S | 4 | 1.485 | <0.300 | 13.873 | 2.779 | N/S | N/S | N/S | N/S | N/S | 61 | <10 | N/S | N/S | N/S | N/S | N/S | N/S | N/S | N/S | N/S | N/S | N/S | N/S | N/S | N/S | N/S | N/S | N/S | N/S | N/S | N/S | N/S | N/S | N/S | N/S
2025-05-23 | 5.87 | N/S | N/S | N/S | N/S | N/S | N/S | N/S | N/S | N/S | N/S | N/S | N/S | N/S | N/S | 62 | <10 | N/S | N/S | N/S | N/S | N/S | N/S | N/S | N/S | N/S | N/S | N/S | N/S | N/S | N/S | N/S | N/S | N/S | N/S | N/S | N/S | N/S | N/S | N/S | N/S
2025-05-24 | 5.66 | N/S | N/S | N/S | N/S | N/S | N/S | N/S | N/S | N/S | N/S | N/S | N/S | N/S | N/S | 62 | N/S | N/S | N/S | N/S | N/S | N/S | N/S | N/S | N/S | N/S | N/S | N/S | N/S | N/S | N/S | N/S | N/S | N/S | N/S | N/S | N/S | N/S | N/S | N/S | N/S
2025-05-25 | 5.6 | N/S | N/S | 6 | 3 | N/S | 1.838 | <0.300 | 17.723 | 3.348 | N/S | N/S | N/S | N/S | N/S | 63 | N/S | N/S | N/S | N/S | N/S | N/S | N/S | N/S | N/S | N/S | N/S | N/S | N/S | N/S | N/S | N/S | N/S | N/S | N/S | N/S | N/S | N/S | N/S | N/S | 11.37
2025-05-26 | 5.87 | 10.7 | 7.2 | 6 | 3 | 3 | <2.000 | <0.300 | 16.306 | 3.246 | N/S | 131.483 | 0.596 | <5 | N/S | 63 | 20 | N/S | N/S | N/S | N/S | N/S | N/S | N/S | N/S | N/S | N/S | N/S | N/S | N/S | N/S | N/S | N/S | N/S | N/S | N/S | N/S | N/S | N/S | N/S | 11.44
2025-05-27 | 5.36 | 10.5 | 7.3 | 6 | 3 | 3 | <2.000 | <0.300 | 16.272 | 3.214 | 3.136 | N/S | N/S | N/S | N/S | 63 | 30 | <0.005 | 0.006 | <0.002 | 0.029 | <0.002 | <0.004 | 0.006 | 0.04 | 0.03 | <0.002 | 0.019 | 1 | 0.002 | <0.004 | <0.004 | 0.031 | <0.002 | <0.002 | <0.002 | T/X | N/S | N/S | N/S | 11.14
2025-05-28 | 6.08 | 10 | 7.2 | 6 | 4 | 3 | 2.112 | 0.687 | 17.524 | 3.499 | N/S | N/S | N/S | N/S | <5 | 63 | 20 | N/S | N/S | N/S | N/S | N/S | N/S | N/S | N/S | N/S | N/S | N/S | N/S | N/S | N/S | N/S | N/S | N/S | N/S | N/S | N/S | N/S | N/S | N/S | 11.88
2025-05-29 | 5.13 | 9 | 7.2 | N/S | N/S | 3 | 2.084 | 0.419 | 18.634 | 3.18 | N/S | N/S | N/S | N/S | N/S | 63 | 30 | N/S | N/S | N/S | N/S | N/S | N/S | N/S | N/S | N/S | N/S | N/S | N/S | N/S | N/S | N/S | N/S | N/S | N/S | N/S | N/S | N/S | N/S | N/S | N/S
2025-05-30 | 5.35 | N/S | N/S | N/S | N/S | N/S | N/S | N/S | N/S | N/S | N/S | N/S | N/S | N/S | N/S | 64 | 50 | N/S | N/S | N/S | N/S | N/S | N/S | N/S | N/S | N/S | N/S | N/S | N/S | N/S | N/S | N/S | N/S | N/S | N/S | N/S | N/S | N/S | N/S | N/S | N/S
2025-05-31 | 5.34 | N/S | N/S | N/S | N/S | N/S | N/S | N/S | N/S | N/S | N/S | N/S | N/S | N/S | N/S | 64 | N/S | N/S | N/S | N/S | N/S | N/S | N/S | N/S | N/S | N/S | N/S | N/S | N/S | N/S | N/S | N/S | N/S | N/S | N/S | N/S | N/S | N/S | N/S | N/S | N/S
2025-06-01 | 5.34 | N/S | N/S | 6 | 3 | N/S | 2.003 | 0.411 | 19.11 | 3.663 | N/S | N/S | N/S | N/S | N/S | 64 | N/S | N/S | N/S | N/S | N/S | N/S | N/S | N/S | N/S | N/S | N/S | N/S | N/S | N/S | N/S | N/S | N/S | N/S | N/S | N/S | N/S | N/S | N/S | N/S | 11.25
2025-06-02 | 4.82 | 9.8 | 7.3 | 6 | 3 | 3 | 1.99 | 0.752 | 17.81 | 3.598 | N/S | 128.244 | 0.603 | <5 | N/S | 64 | <10 | N/S | N/S | N/S | N/S | N/S | N/S | N/S | N/S | N/S | N/S | N/S | N/S | N/S | N/S | N/S | N/S | N/S | N/S | N/S | N/S | N/S | N/S | N/S | 11.59
2025-06-03 | 5.37 | 9.4 | 7.3 | 6 | 4 | 3 | 2.478 | 0.888 | 18.112 | 3.634 | 3.563 | N/S | N/S | N/S | N/S | 65 | 30 | <0.005 | 0.005 | <0.002 | 0.028 | <0.002 | <0.004 | 0.008 | 0.05 | 0.04 | <0.002 | 0.021 | 0.9 | 0.002 | <0.004 | <0.004 | 0.037 | <0.002 | <0.002 | <0.002 | T/X | N/S | N/S | N/S | 12.17
2025-06-04 | 6.6 | 9.6 | 7.2 | 6 | 3 | 3 | 2.142 | 0.598 | 19.371 | 3.951 | N/S | N/S | N/S | N/S | <5 | 65 | 30 | N/S | N/S | N/S | N/S | N/S | N/S | N/S | N/S | N/S | N/S | N/S | N/S | N/S | N/S | N/S | N/S | N/S | N/S | N/S | N/S | N/S | N/S | N/S | 11.55
2025-06-05 | 5.75 | 9.6 | 7.3 | N/S | N/S | 3 | <2.000 | <0.300 | 16.882 | 3.232 | N/S | N/S | N/S | N/S | N/S | 65 | 9 | N/S | N/S | N/S | N/S | N/S | N/S | N/S | N/S | N/S | N/S | N/S | N/S | N/S | N/S | N/S | N/S | N/S | N/S | N/S | N/S | N/S | N/S | N/S | N/S
2025-06-06 | 5.55 | N/S | N/S | N/S | N/S | N/S | N/S | N/S | N/S | N/S | N/S | N/S | N/S | N/S | N/S | 65 | 20 | N/S | N/S | N/S | N/S | N/S | N/S | N/S | N/S | N/S | N/S | N/S | N/S | N/S | N/S | N/S | N/S | N/S | N/S | N/S | N/S | N/S | N/S | N/S | N/S
2025-06-07 | 5.33 | N/S | N/S | N/S | N/S | N/S | N/S | N/S | N/S | N/S | N/S | N/S | N/S | N/S | N/S | 65 | N/S | N/S | N/S | N/S | N/S | N/S | N/S | N/S | N/S | N/S | N/S | N/S | N/S | N/S | N/S | N/S | N/S | N/S | N/S | N/S | N/S | N/S | N/S | N/S | N/S
2025-06-08 | 5.4 | N/S | N/S | 5 | 3 | N/S | 2.382 | 0.785 | 19.008 | 3.573 | N/S | N/S | N/S | N/S | N/S | 66 | N/S | N/S | N/S | N/S | N/S | N/S | N/S | N/S | N/S | N/S | N/S | N/S | N/S | N/S | N/S | N/S | N/S | N/S | N/S | N/S | N/S | N/S | N/S | N/S | 10.84
2025-06-09 | 5.25 | 9.6 | 7.3 | 5 | 3 | 4 | 2.787 | 1.34 | 18.857 | 3.263 | N/S | 127.49 | 0.595 | <5 | N/S | 65 | <10 | N/S | N/S | N/S | N/S | N/S | N/S | N/S | N/S | N/S | N/S | N/S | N/S | N/S | N/S | N/S | N/S | N/S | N/S | N/S | N/S | N/S | N/S | N/S | 11.09
2025-06-10 | 5.1 | 9.6 | 7.3 | 5 | 3 | 3 | 3.355 | 1.622 | 19.453 | 3.296 | 3.156 | N/S | N/S | N/S | N/S | 65 | 20 | <0.005 | <0.005 | <0.002 | 0.026 | <0.002 | <0.004 | 0.007 | 0.04 | 0.04 | <0.002 | 0.017 | 0.7 | <0.002 | <0.004 | <0.004 | 0.037 | <0.002 | <0.002 | <0.002 | <3 | N/S | N/S | N/S | 11.11
2025-06-11 | 4.75 | 9.3 | 7.2 | 5 | 3 | 2 | 2.773 | 1.104 | 20.911 | 3.661 | N/S | N/S | N/S | N/S | 5 | 66 | 9 | N/S | N/S | N/S | N/S | N/S | N/S | N/S | N/S | N/S | N/S | N/S | N/S | N/S | N/S | N/S | N/S | N/S | N/S | N/S | N/S | N/S | N/S | N/S | 10.97
2025-06-12 | 5.02 | 9.8 | 7.2 | N/S | N/S | 2 | <2.500 | <0.300 | 22.625 | 4.065 | N/S | N/S | N/S | N/S | N/S | 67 | 20 | N/S | N/S | N/S | N/S | N/S | N/S | N/S | N/S | N/S | N/S | N/S | N/S | N/S | N/S | N/S | N/S | N/S | N/S | N/S | N/S | N/S | N/S | N/S | N/S
2025-06-13 | 5.3 | N/S | N/S | N/S | N/S | N/S | N/S | N/S | N/S | N/S | N/S | N/S | N/S | N/S | N/S | 66 | <10 | N/S | N/S | N/S | N/S | N/S | N/S | N/S | N/S | N/S | N/S | N/S | N/S | N/S | N/S | N/S | N/S | N/S | N/S | N/S | N/S | N/S | N/S | N/S | N/S
2025-06-14 | 5.09 | N/S | N/S | N/S | N/S | N/S | N/S | N/S | N/S | N/S | N/S | N/S | N/S | N/S | N/S | 66 | N/S | N/S | N/S | N/S | N/S | N/S | N/S | N/S | N/S | N/S | N/S | N/S | N/S | N/S | N/S | N/S | N/S | N/S | N/S | N/S | N/S | N/S | N/S | N/S | N/S
2025-06-15 | 5.96 | N/S | N/S | 6 | 3 | N/S | <2.500 | 0.542 | 20.793 | 3.719 | N/S | N/S | N/S | N/S | N/S | 66 | N/S | N/S | N/S | N/S | N/S | N/S | N/S | N/S | N/S | N/S | N/S | N/S | N/S | N/S | N/S | N/S | N/S | N/S | N/S | N/S | N/S | N/S | N/S | N/S | 11.67
2025-06-16 | 5.03 | 9.6 | 7.2 | 6 | 3 | 4 | <2.500 | 0.308 | 20.051 | 3.604 | N/S | 119.758 | 0.607 | <5 | N/S | 67 | 9 | N/S | N/S | N/S | N/S | N/S | N/S | N/S | N/S | N/S | N/S | N/S | N/S | N/S | N/S | N/S | N/S | N/S | N/S | N/S | N/S | N/S | N/S | N/S | 11.47
2025-06-17 | 5.2 | 9.5 | 7.1 | 6 | 3 | 3 | 2.173 | <0.300 | 19.437 | 3.91 | 3.809 | N/S | N/S | N/S | N/S | 68 | 9 | <0.005 | <0.005 | <0.002 | 0.027 | <0.002 | <0.004 | 0.006 | 0.04 | 0.03 | <0.002 | 0.022 | 1 | <0.002 | <0.004 | <0.004 | 0.038 | <0.002 | <0.002 | <0.002 | <3 | N/S | N/S | N/S | 11.47
2025-06-18 | 7.64 | 9.1 | 7 | 6 | 4 | 4 | 2.445 | 0.445 | 18.596 | 3.896 | N/S | N/S | N/S | N/S | <5 | 68 | <10 | N/S | N/S | N/S | N/S | N/S | N/S | N/S | N/S | N/S | N/S | N/S | N/S | N/S | N/S | N/S | N/S | N/S | N/S | N/S | N/S | N/S | N/S | N/S | 12
2025-06-19 | 8.35 | 9.4 | 7.2 | N/S | N/S | 6 | 2.363 | 0.863 | 10.804 | 2.489 | N/S | N/S | N/S | N/S | N/S | 66 | 150 | N/S | N/S | N/S | N/S | N/S | N/S | N/S | N/S | N/S | N/S | N/S | N/S | N/S | N/S | N/S | N/S | N/S | N/S | N/S | N/S | N/S | N/S | N/S | N/S
2025-06-20 | 5.92 | N/S | N/S | N/S | N/S | N/S | N/S | N/S | N/S | N/S | N/S | N/S | N/S | N/S | N/S | 66 | <10 | N/S | N/S | N/S | N/S | N/S | N/S | N/S | N/S | N/S | N/S | N/S | N/S | N/S | N/S | N/S | N/S | N/S | N/S | N/S | N/S | N/S | N/S | N/S | N/S
2025-06-21 | 5.76 | N/S | N/S | N/S | N/S | N/S | N/S | N/S | N/S | N/S | N/S | N/S | N/S | N/S | N/S | 68 | N/S | N/S | N/S | N/S | N/S | N/S | N/S | N/S | N/S | N/S | N/S | N/S | N/S | N/S | N/S | N/S | N/S | N/S | N/S | N/S | N/S | N/S | N/S | N/S | N/S
2025-06-22 | 5.79 | N/S | N/S | 6 | 3 | N/S | 1.85 | <0.300 | 16.452 | 3.309 | N/S | N/S | N/S | N/S | N/S | 69 | N/S | N/S | N/S | N/S | N/S | N/S | N/S | N/S | N/S | N/S | N/S | N/S | N/S | N/S | N/S | N/S | N/S | N/S | N/S | N/S | N/S | N/S | N/S | N/S | 11.25
2025-06-23 | 5.05 | 8.8 | 7.2 | 6 | 3 | 4 | 2.103 | <0.300 | 17.186 | 3.293 | N/S | 124.662 | 0.576 | <5 | N/S | 70 | 9 | N/S | N/S | N/S | N/S | N/S | N/S | N/S | N/S | N/S | N/S | N/S | N/S | N/S | N/S | N/S | N/S | N/S | N/S | N/S | N/S | N/S | N/S | N/S | 11.77
2025-06-24 | 5.15 | 8.7 | 7.2 | 6 | 4 | 5 | 2.068 | <0.300 | 17.647 | 3.344 | 3.215 | N/S | N/S | N/S | N/S | 70 | <10 | <0.005 | <0.005 | <0.002 | 0.029 | <0.002 | <0.004 | 0.008 | 0.05 | 0.03 | <0.002 | 0.014 | 0.8 | <0.002 | <0.004 | <0.004 | 0.044 | <0.002 | <0.002 | <0.002 | <3 | N/S | N/S | N/S | 11.92
2025-06-25 | 5.47 | 8.9 | 7.2 | 7 | 4 | 5 | 2.026 | <0.300 | 18.846 | 3.748 | N/S | N/S | N/S | N/S | <5 | 70 | 30 | N/S | N/S | N/S | N/S | N/S | N/S | N/S | N/S | N/S | N/S | N/S | N/S | N/S | N/S | N/S | N/S | N/S | N/S | N/S | N/S | N/S | N/S | N/S | 12.44
2025-06-26 | 5.52 | 7.9 | 7.1 | N/S | N/S | 8 | 1.975 | <0.300 | 18.097 | 3.766 | N/S | N/S | N/S | N/S | N/S | 70 | 20 | N/S | N/S | N/S | N/S | N/S | N/S | N/S | N/S | N/S | N/S | N/S | N/S | N/S | N/S | N/S | N/S | N/S | N/S | N/S | N/S | N/S | N/S | N/S | N/S
2025-06-27 | 5.21 | N/S | N/S | N/S | N/S | N/S | N/S | N/S | N/S | N/S | N/S | N/S | N/S | N/S | N/S | 70 | <10 | N/S | N/S | N/S | N/S | N/S | N/S | N/S | N/S | N/S | N/S | N/S | N/S | N/S | N/S | N/S | N/S | N/S | N/S | N/S | N/S | N/S | N/S | N/S | N/S
2025-06-28 | 5.28 | N/S | N/S | N/S | N/S | N/S | N/S | N/S | N/S | N/S | N/S | N/S | N/S | N/S | N/S | 70 | N/S | N/S | N/S | N/S | N/S | N/S | N/S | N/S | N/S | N/S | N/S | N/S | N/S | N/S | N/S | N/S | N/S | N/S | N/S | N/S | N/S | N/S | N/S | N/S | N/S
2025-06-29 | 4.96 | N/S | N/S | 7 | 4 | N/S | 2.158 | 0.345 | 17.571 | 3.757 | N/S | N/S | N/S | N/S | N/S | 70 | N/S | N/S | N/S | N/S | N/S | N/S | N/S | N/S | N/S | N/S | N/S | N/S | N/S | N/S | N/S | N/S | N/S | N/S | N/S | N/S | N/S | N/S | N/S | N/S | 12.57
2025-06-30 | 4.86 | 8.4 | 7.2 | 7 | 4 | 5 | 1.935 | <0.300 | 18.141 | 3.682 | N/S | 117.874 | 0.604 | N/S | N/S | 70 | 9 | N/S | N/S | N/S | N/S | N/S | N/S | N/S | N/S | N/S | N/S | N/S | N/S | N/S | N/S | N/S | N/S | N/S | N/S | N/S | N/S | N/S | N/S | N/S | 12.89
2025-07-01 | 4.82 | 8.5 | 7.1 | 7 | 4 | 3 | 2.454 | <0.300 | 19.871 | 3.908 | 3.751 | N/S | N/S | <5 | N/S | 70 | 20 | <0.005 | <0.005 | <0.002 | 0.026 | <0.002 | <0.004 | 0.008 | 0.05 | 0.04 | <0.002 | 0.023 | T/X | <0.002 | <0.004 | <0.004 | 0.043 | <0.002 | <0.002 | <0.002 | <3 | N/S | N/S | N/S | 12.52
2025-07-02 | 4.49 | 8.9 | 7.1 | 7 | 4 | 5 | 2.521 | <0.300 | 22.689 | 4.083 | N/S | N/S | N/S | N/S | <5 | 70 | <10 | N/S | N/S | N/S | N/S | N/S | N/S | N/S | N/S | N/S | N/S | N/S | N/S | N/S | N/S | N/S | N/S | N/S | N/S | N/S | N/S | N/S | N/S | N/S | 12.61
2025-07-03 | 4.72 | 9.2 | 7 | N/S | N/S | 6 | 2.986 | 0.441 | 22.412 | 4.687 | N/S | N/S | N/S | N/S | N/S | 70 | <10 | N/S | N/S | N/S | N/S | N/S | N/S | N/S | N/S | N/S | N/S | N/S | N/S | N/S | N/S | N/S | N/S | N/S | N/S | N/S | N/S | N/S | N/S | N/S | N/S
2025-07-04 | 4.98 | N/S | N/S | N/S | N/S | N/S | N/S | N/S | N/S | N/S | N/S | N/S | N/S | N/S | N/S | 70 | <10 | N/S | N/S | N/S | N/S | N/S | N/S | N/S | N/S | N/S | N/S | N/S | N/S | N/S | N/S | N/S | N/S | N/S | N/S | N/S | N/S | N/S | N/S | N/S | N/S
2025-07-05 | 4.64 | N/S | N/S | N/S | N/S | N/S | N/S | N/S | N/S | N/S | N/S | N/S | N/S | N/S | N/S | 71 | N/S | N/S | N/S | N/S | N/S | N/S | N/S | N/S | N/S | N/S | N/S | N/S | N/S | N/S | N/S | N/S | N/S | N/S | N/S | N/S | N/S | N/S | N/S | N/S | N/S
2025-07-06 | 5.89 | N/S | N/S | 7 | 4 | N/S | 2.365 | 0.441 | 22.81 | 4.597 | N/S | N/S | N/S | N/S | N/S | 71 | N/S | N/S | N/S | N/S | N/S | N/S | N/S | N/S | N/S | N/S | N/S | N/S | N/S | N/S | N/S | N/S | N/S | N/S | N/S | N/S | N/S | N/S | N/S | N/S | 12.93
2025-07-07 | 5.02 | 8.6 | 7.1 | 8 | 4 | 6 | 3.976 | 1.743 | 17.138 | 3.985 | N/S | 102.742 | 0.571 | <5 | N/S | 70 | 140 | N/S | N/S | N/S | N/S | N/S | N/S | N/S | N/S | N/S | N/S | N/S | N/S | N/S | N/S | N/S | N/S | N/S | N/S | N/S | N/S | N/S | N/S | N/S | 13.73
2025-07-08 | 5.63 | 8.4 | 7.1 | 7 | 4 | 5 | 2.515 | 0.816 | 19.865 | 3.958 | 3.92 | N/S | N/S | N/S | N/S | 70 | 30 | <0.005 | 0.005 | <0.002 | 0.025 | <0.002 | <0.004 | 0.007 | 0.05 | 0.03 | <0.002 | 0.018 | 0.7 | 0.002 | <0.004 | <0.004 | 0.044 | <0.002 | <0.002 | <0.002 | <3 | N/S | N/S | N/S | 12.73
2025-07-09 | 5.96 | 8.5 | 7.1 | 7 | 4 | 5 | 3.128 | 0.513 | 21.143 | 3.941 | N/S | N/S | N/S | N/S | <5 | 70 | 70 | N/S | N/S | N/S | N/S | N/S | N/S | N/S | N/S | N/S | N/S | N/S | N/S | N/S | N/S | N/S | N/S | N/S | N/S | N/S | N/S | N/S | N/S | N/S | 13.13
2025-07-10 | 6.31 | 9 | 7.2 | N/S | N/S | 5 | 2.405 | 0.32 | 21.674 | 4.324 | N/S | N/S | N/S | N/S | N/S | 70 | 99 | N/S | N/S | N/S | N/S | N/S | N/S | N/S | N/S | N/S | N/S | N/S | N/S | N/S | N/S | N/S | N/S | N/S | N/S | N/S | N/S | N/S | N/S | N/S | N/S
2025-07-11 | 11.25 | N/S | N/S | N/S | N/S | N/S | N/S | N/S | N/S | N/S | N/S | N/S | N/S | N/S | N/S | 70 | 200 | N/S | N/S | N/S | N/S | N/S | N/S | N/S | N/S | N/S | N/S | N/S | N/S | N/S | N/S | N/S | N/S | N/S | N/S | N/S | N/S | N/S | N/S | N/S | N/S
2025-07-12 | 12.53 | N/S | N/S | N/S | N/S | N/S | N/S | N/S | N/S | N/S | N/S | N/S | N/S | N/S | N/S | 69 | N/S | N/S | N/S | N/S | N/S | N/S | N/S | N/S | N/S | N/S | N/S | N/S | N/S | N/S | N/S | N/S | N/S | N/S | N/S | N/S | N/S | N/S | N/S | N/S | N/S
2025-07-13 | 7.58 | N/S | N/S | 5 | 3 | N/S | 1.612 | <0.300 | 11.589 | 1.91 | N/S | N/S | N/S | N/S | N/S | 64 | N/S | N/S | N/S | N/S | N/S | N/S | N/S | N/S | N/S | N/S | N/S | N/S | N/S | N/S | N/S | N/S | N/S | N/S | N/S | N/S | N/S | N/S | N/S | N/S | 11.04
2025-07-14 | 6.2 | 9 | 7.5 | 5 | 3 | 5 | 1.906 | 0.507 | 14.616 | 2.627 | N/S | 125.149 | 0.47 | <5 | N/S | 70 | 70 | N/S | N/S | N/S | N/S | N/S | N/S | N/S | N/S | N/S | N/S | N/S | N/S | N/S | N/S | N/S | N/S | N/S | N/S | N/S | N/S | N/S | N/S | N/S | 10.95
2025-07-15 | 5.77 | 9 | 7.3 | 6 | 3 | 7 | 2.593 | <0.300 | 16.313 | 3.258 | 3.036 | N/S | N/S | N/S | N/S | 71 | 110 | <0.005 | <0.005 | <0.002 | 0.029 | <0.002 | <0.004 | 0.007 | 0.05 | 0.03 | <0.002 | 0.014 | 1.8 | 0.002 | <0.004 | <0.004 | 0.033 | <0.002 | <0.002 | <0.002 | <3 | N/S | N/S | N/S | 11.69
2025-07-16 | 5.87 | 8.2 | 7.3 | 6 | 4 | 6 | 2.127 | <0.300 | 18.896 | 3.747 | N/S | N/S | N/S | N/S | <5 | 72 | 140 | N/S | N/S | N/S | N/S | N/S | N/S | N/S | N/S | N/S | N/S | N/S | N/S | N/S | N/S | N/S | N/S | N/S | N/S | N/S | N/S | N/S | N/S | N/S | 12.06
2025-07-17 | 5.33 | 8.6 | 7.2 | N/S | N/S | 5 | <2.500 | <0.300 | 20.839 | 3.704 | N/S | N/S | N/S | N/S | N/S | 71 | 60 | N/S | N/S | N/S | N/S | N/S | N/S | N/S | N/S | N/S | N/S | N/S | N/S | N/S | N/S | N/S | N/S | N/S | N/S | N/S | N/S | N/S | N/S | N/S | N/S
2025-07-18 | 5.1 | N/S | N/S | N/S | N/S | N/S | N/S | N/S | N/S | N/S | N/S | N/S | N/S | N/S | N/S | 70 | 40 | N/S | N/S | N/S | N/S | N/S | N/S | N/S | N/S | N/S | N/S | N/S | N/S | N/S | N/S | N/S | N/S | N/S | N/S | N/S | N/S | N/S | N/S | N/S | N/S
2025-07-19 | 5.85 | N/S | N/S | N/S | N/S | N/S | N/S | N/S | N/S | N/S | N/S | N/S | N/S | N/S | N/S | 71 | N/S | N/S | N/S | N/S | N/S | N/S | N/S | N/S | N/S | N/S | N/S | N/S | N/S | N/S | N/S | N/S | N/S | N/S | N/S | N/S | N/S | N/S | N/S | N/S | N/S
2025-07-20 | 5.4 | N/S | N/S | 6 | 3 | N/S | <2.500 | <0.300 | 20.473 | 3.751 | N/S | N/S | N/S | N/S | N/S | 71 | N/S | N/S | N/S | N/S | N/S | N/S | N/S | N/S | N/S | N/S | N/S | N/S | N/S | N/S | N/S | N/S | N/S | N/S | N/S | N/S | N/S | N/S | N/S | N/S | 11.78
2025-07-21 | 5.01 | 7.6 | 7.2 | 6 | 3 | 5 | 2.106 | <0.300 | 19.848 | 3.829 | N/S | 113.808 | 0.588 | <5 | N/S | 71 | 30 | N/S | N/S | N/S | N/S | N/S | N/S | N/S | N/S | N/S | N/S | N/S | N/S | N/S | N/S | N/S | N/S | N/S | N/S | N/S | N/S | N/S | N/S | N/S | 11.6
2025-07-22 | 5.13 | 8.5 | 7.2 | 6 | 4 | 5 | 2.213 | <0.300 | 21.916 | 3.991 | 3.88 | N/S | N/S | N/S | N/S | 72 | 40 | <0.005 | 0.006 | <0.002 | 0.028 | <0.002 | <0.004 | 0.008 | 0.05 | 0.03 | <0.002 | 0.014 | 1.3 | 0.003 | <0.004 | <0.004 | 0.043 | <0.002 | <0.002 | <0.002 | <3 | N/S | N/S | N/S | 12.12
2025-07-23 | 5.06 | 8.6 | 7.1 | 6 | 4 | 7 | 2.509 | <0.300 | 22.566 | 4.258 | N/S | N/S | N/S | N/S | <5 | 72 | <10 | N/S | N/S | N/S | N/S | N/S | N/S | N/S | N/S | N/S | N/S | N/S | N/S | N/S | N/S | N/S | N/S | N/S | N/S | N/S | N/S | N/S | N/S | N/S | 12.38
2025-07-24 | 5.22 | 9.2 | 7.1 | N/S | N/S | 5 | 2.342 | 0.415 | 22.183 | 4.225 | N/S | N/S | N/S | N/S | N/S | 73 | 9 | N/S | N/S | N/S | N/S | N/S | N/S | N/S | N/S | N/S | N/S | N/S | N/S | N/S | N/S | N/S | N/S | N/S | N/S | N/S | N/S | N/S | N/S | N/S | N/S
2025-07-25 | 5.26 | N/S | N/S | N/S | N/S | N/S | N/S | N/S | N/S | N/S | N/S | N/S | N/S | N/S | N/S | 73 | 20 | N/S | N/S | N/S | N/S | N/S | N/S | N/S | N/S | N/S | N/S | N/S | N/S | N/S | N/S | N/S | N/S | N/S | N/S | N/S | N/S | N/S | N/S | N/S | N/S
2025-07-26 | 4.75 | N/S | N/S | N/S | N/S | N/S | N/S | N/S | N/S | N/S | N/S | N/S | N/S | N/S | N/S | 73 | N/S | N/S | N/S | N/S | N/S | N/S | N/S | N/S | N/S | N/S | N/S | N/S | N/S | N/S | N/S | N/S | N/S | N/S | N/S | N/S | N/S | N/S | N/S | N/S | N/S
2025-07-27 | 5.5 | N/S | N/S | 7 | 4 | N/S | 2.587 | <0.300 | 24.431 | 4.423 | N/S | N/S | N/S | N/S | N/S | 73 | N/S | N/S | N/S | N/S | N/S | N/S | N/S | N/S | N/S | N/S | N/S | N/S | N/S | N/S | N/S | N/S | N/S | N/S | N/S | N/S | N/S | N/S | N/S | N/S | 12.79
2025-07-28 | 5.87 | 8.5 | 7 | 6 | 4 | 6 | <2.500 | 0.382 | 21.942 | 4.133 | N/S | 103.515 | 0.604 | <5 | N/S | 73 | <10 | N/S | N/S | N/S | N/S | N/S | N/S | N/S | N/S | N/S | N/S | N/S | N/S | N/S | N/S | N/S | N/S | N/S | N/S | N/S | N/S | N/S | N/S | N/S | 12.31
2025-07-29 | 5.33 | 8.5 | 7.1 | 6 | 3 | 4 | 2.67 | <0.300 | 21.554 | 3.999 | 3.778 | N/S | N/S | N/S | N/S | 73 | <10 | <0.005 | 0.007 | <0.002 | 0.024 | <0.002 | <0.004 | 0.007 | 0.04 | 0.03 | <0.002 | 0.016 | 1.1 | 0.002 | <0.004 | <0.004 | 0.045 | <0.002 | <0.002 | <0.002 | <3 | N/S | N/S | N/S | 11.19
2025-07-30 | 6.53 | 8 | 7.1 | 5 | 3 | 4 | <2.500 | <0.300 | 22.679 | 4.076 | N/S | N/S | N/S | N/S | <5 | 73 | <10 | N/S | N/S | N/S | N/S | N/S | N/S | N/S | N/S | N/S | N/S | N/S | N/S | N/S | N/S | N/S | N/S | N/S | N/S | N/S | N/S | N/S | N/S | N/S | 10.61
2025-07-31 | 7.47 | 9.3 | 7.1 | N/S | N/S | 4 | <2.000 | <0.300 | 18.331 | 3.327 | N/S | N/S | N/S | N/S | N/S | 72 | 110 | N/S | N/S | N/S | N/S | N/S | N/S | N/S | N/S | N/S | N/S | N/S | N/S | N/S | N/S | N/S | N/S | N/S | N/S | N/S | N/S | N/S | N/S | N/S | N/S
2025-08-01 | 5.16 | N/S | N/S | N/S | N/S | N/S | N/S | N/S | N/S | N/S | N/S | N/S | N/S | N/S | N/S | 71 | 9 | N/S | N/S | N/S | N/S | N/S | N/S | N/S | N/S | N/S | N/S | N/S | N/S | N/S | N/S | N/S | N/S | N/S | N/S | N/S | N/S | N/S | N/S | N/S | N/S
2025-08-02 | 5.5 | N/S | N/S | N/S | N/S | N/S | N/S | N/S | N/S | N/S | N/S | N/S | N/S | N/S | N/S | 71 | N/S | N/S | N/S | N/S | N/S | N/S | N/S | N/S | N/S | N/S | N/S | N/S | N/S | N/S | N/S | N/S | N/S | N/S | N/S | N/S | N/S | N/S | N/S | N/S | N/S
2025-08-03 | 5.08 | N/S | N/S | 5 | 3 | N/S | <2.500 | <0.300 | 21.17 | 3.701 | N/S | N/S | N/S | N/S | N/S | 71 | N/S | N/S | N/S | N/S | N/S | N/S | N/S | N/S | N/S | N/S | N/S | N/S | N/S | N/S | N/S | N/S | N/S | N/S | N/S | N/S | N/S | N/S | N/S | N/S | 10.4
2025-08-04 | 5.31 | 8 | 7.2 | 5 | 3 | 4 | <2.500 | <0.300 | 23.02 | 3.854 | N/S | 109.079 | 0.579 | <5 | N/S | 72 | 40 | N/S | N/S | N/S | N/S | N/S | N/S | N/S | N/S | N/S | N/S | N/S | N/S | N/S | N/S | N/S | N/S | N/S | N/S | N/S | N/S | N/S | N/S | N/S | 10.01
2025-08-05 | 4.83 | 7.5 | 7.2 | 5 | 3 | 4 | <2.500 | <0.300 | 23.629 | 4.004 | 3.766 | N/S | N/S | N/S | N/S | 72 | 40 | <0.005 | 0.007 | <0.002 | 0.025 | <0.002 | <0.004 | 0.006 | 0.03 | 0.03 | <0.002 | 0.014 | 1.4 | 0.002 | <0.004 | <0.004 | 0.05 | <0.002 | <0.002 | <0.002 | <3 | N/S | N/S | N/S | 10.09
2025-08-06 | 4.98 | 7.7 | 7.2 | 5 | 3 | 4 | <2.500 | <0.300 | 24.219 | 4.271 | N/S | N/S | N/S | N/S | <5 | 73 | 90 | N/S | N/S | N/S | N/S | N/S | N/S | N/S | N/S | N/S | N/S | N/S | N/S | N/S | N/S | N/S | N/S | N/S | N/S | N/S | N/S | N/S | N/S | N/S | 10.74
2025-08-07 | 4.99 | 7.4 | 7.1 | N/S | N/S | 4 | <2.500 | <0.300 | 24.092 | 4.457 | N/S | N/S | N/S | N/S | N/S | 73 | 40 | N/S | N/S | N/S | N/S | N/S | N/S | N/S | N/S | N/S | N/S | N/S | N/S | N/S | N/S | N/S | N/S | N/S | N/S | N/S | N/S | N/S | N/S | N/S | N/S
2025-08-08 | 4.96 | N/S | N/S | N/S | N/S | N/S | N/S | N/S | N/S | N/S | N/S | N/S | N/S | N/S | N/S | 74 | 30 | N/S | N/S | N/S | N/S | N/S | N/S | N/S | N/S | N/S | N/S | N/S | N/S | N/S | N/S | N/S | N/S | N/S | N/S | N/S | N/S | N/S | N/S | N/S | N/S
2025-08-09 | 4.94 | N/S | N/S | N/S | N/S | N/S | N/S | N/S | N/S | N/S | N/S | N/S | N/S | N/S | N/S | 74 | N/S | N/S | N/S | N/S | N/S | N/S | N/S | N/S | N/S | N/S | N/S | N/S | N/S | N/S | N/S | N/S | N/S | N/S | N/S | N/S | N/S | N/S | N/S | N/S | N/S
2025-08-10 | 5.05 | N/S | N/S | 6 | 3 | N/S | <2.500 | <0.300 | 23.974 | 4.363 | N/S | N/S | N/S | N/S | N/S | 74 | N/S | N/S | N/S | N/S | N/S | N/S | N/S | N/S | N/S | N/S | N/S | N/S | N/S | N/S | N/S | N/S | N/S | N/S | N/S | N/S | N/S | N/S | N/S | N/S | 11.73
2025-08-11 | 5.01 | 7.1 | 7 | 6 | 3 | 5 | <2.500 | <0.300 | 23.401 | 4.19 | N/S | 100.761 | 0.631 | <5 | N/S | 74 | 90 | N/S | N/S | N/S | N/S | N/S | N/S | N/S | N/S | N/S | N/S | N/S | N/S | N/S | N/S | N/S | N/S | N/S | N/S | N/S | N/S | N/S | N/S | N/S | 11.68
2025-08-12 | 5.03 | 7.7 | 7.1 | 6 | 4 | 5 | <2.500 | <0.300 | 23.514 | 4.226 | 4.055 | N/S | N/S | N/S | N/S | 74 | 80 | <0.005 | 0.005 | <0.002 | 0.025 | <0.002 | <0.004 | 0.009 | 0.05 | 0.03 | <0.002 | 0.02 | 1.2 | 0.002 | <0.004 | <0.004 | 0.053 | <0.002 | <0.002 | <0.002 | <3 | N/S | N/S | N/S | 12.24
2025-08-13 | 4.78 | 7.5 | 7 | 6 | 3 | 5 | <2.500 | <0.300 | 24.821 | 4.229 | N/S | N/S | N/S | N/S | <5 | 74 | 40 | N/S | N/S | N/S | N/S | N/S | N/S | N/S | N/S | N/S | N/S | N/S | N/S | N/S | N/S | N/S | N/S | N/S | N/S | N/S | N/S | N/S | N/S | N/S | 11.37
2025-08-14 | 4.98 | 7.3 | 7 | N/S | N/S | 5 | <5.000 | <0.300 | 26.464 | 4.359 | N/S | N/S | N/S | N/S | N/S | 74 | 30 | N/S | N/S | N/S | N/S | N/S | N/S | N/S | N/S | N/S | N/S | N/S | N/S | N/S | N/S | N/S | N/S | N/S | N/S | N/S | N/S | N/S | N/S | N/S | N/S
2025-08-15 | 4.18 | N/S | N/S | N/S | N/S | N/S | N/S | N/S | N/S | N/S | N/S | N/S | N/S | N/S | N/S | 74 | 110 | N/S | N/S | N/S | N/S | N/S | N/S | N/S | N/S | N/S | N/S | N/S | N/S | N/S | N/S | N/S | N/S | N/S | N/S | N/S | N/S | N/S | N/S | N/S | N/S
2025-08-16 | 5.44 | N/S | N/S | N/S | N/S | N/S | N/S | N/S | N/S | N/S | N/S | N/S | N/S | N/S | N/S | 74 | N/S | N/S | N/S | N/S | N/S | N/S | N/S | N/S | N/S | N/S | N/S | N/S | N/S | N/S | N/S | N/S | N/S | N/S | N/S | N/S | N/S | N/S | N/S | N/S | N/S
2025-08-17 | 8.98 | N/S | N/S | 8 | 5 | N/S | 4.127 | 1.88 | 19.388 | 3.477 | N/S | N/S | N/S | N/S | N/S | 73 | N/S | N/S | N/S | N/S | N/S | N/S | N/S | N/S | N/S | N/S | N/S | N/S | N/S | N/S | N/S | N/S | N/S | N/S | N/S | N/S | N/S | N/S | N/S | N/S | 13.94
2025-08-18 | 8.36 | 7.2 | 7.4 | 5 | 3 | 4 | 2.062 | T/X | T/X | 2.465 | N/S | 93.681 | 0.469 | <5 | N/S | 73 | 80 | N/S | N/S | N/S | N/S | N/S | N/S | N/S | N/S | N/S | N/S | N/S | N/S | N/S | N/S | N/S | N/S | N/S | N/S | N/S | N/S | N/S | N/S | N/S | 10.72
2025-08-19 | 12.46 | 8.7 | 7.2 | 5 | 3 | 4 | 2.436 | 0.708 | 11.415 | 1.656 | 1.54 | N/S | N/S | N/S | N/S | 72 | 9 | <0.005 | <0.005 | <0.002 | 0.027 | <0.002 | <0.004 | 0.006 | 0.04 | 0.03 | <0.002 | 0.011 | 1.2 | <0.002 | <0.004 | <0.004 | 0.031 | <0.002 | <0.002 | <0.002 | <3 | N/S | N/S | N/S | 10.14
2025-08-20 | 7.93 | 8.5 | 7.5 | 4 | 3 | 5 | 1.571 | <0.300 | 13.16 | 1.619 | N/S | N/S | N/S | N/S | <5 | 72 | 60 | N/S | N/S | N/S | N/S | N/S | N/S | N/S | N/S | N/S | N/S | N/S | N/S | N/S | N/S | N/S | N/S | N/S | N/S | N/S | N/S | N/S | N/S | N/S | 9.71
2025-08-21 | 6.37 | 8.2 | 7.5 | N/S | N/S | 5 | <2.000 | <0.300 | 15.163 | 2.289 | N/S | N/S | N/S | N/S | N/S | 72 | 40 | N/S | N/S | N/S | N/S | N/S | N/S | N/S | N/S | N/S | N/S | N/S | N/S | N/S | N/S | N/S | N/S | N/S | N/S | N/S | N/S | N/S | N/S | N/S | N/S
2025-08-22 | 5.83 | N/S | N/S | N/S | N/S | N/S | N/S | N/S | N/S | N/S | N/S | N/S | N/S | N/S | N/S | 72 | 110 | N/S | N/S | N/S | N/S | N/S | N/S | N/S | N/S | N/S | N/S | N/S | N/S | N/S | N/S | N/S | N/S | N/S | N/S | N/S | N/S | N/S | N/S | N/S | N/S
2025-08-23 | 5.5 | N/S | N/S | N/S | N/S | N/S | N/S | N/S | N/S | N/S | N/S | N/S | N/S | N/S | N/S | 73 | N/S | N/S | N/S | N/S | N/S | N/S | N/S | N/S | N/S | N/S | N/S | N/S | N/S | N/S | N/S | N/S | N/S | N/S | N/S | N/S | N/S | N/S | N/S | N/S | N/S
2025-08-24 | 5.29 | N/S | N/S | 5 | 3 | N/S | <2.500 | 0.319 | 21.642 | 3.433 | N/S | N/S | N/S | N/S | N/S | 72 | N/S | N/S | N/S | N/S | N/S | N/S | N/S | N/S | N/S | N/S | N/S | N/S | N/S | N/S | N/S | N/S | N/S | N/S | N/S | N/S | N/S | N/S | N/S | N/S | 10.35
2025-08-25 | 5.18 | 8 | 7.3 | 5 | 3 | 3 | 2.134 | 0.393 | 20.564 | 3.339 | N/S | 113.675 | 0.558 | <5 | N/S | 71 | <10 | N/S | N/S | N/S | N/S | N/S | N/S | N/S | N/S | N/S | N/S | N/S | N/S | N/S | N/S | N/S | N/S | N/S | N/S | N/S | N/S | N/S | N/S | N/S | 10.7
2025-08-26 | 4.93 | 8.8 | 7.3 | 5 | 3 | 3 | <2.500 | <0.300 | 21.637 | 3.648 | 3.715 | N/S | N/S | N/S | N/S | 73 | 9 | <0.005 | <0.005 | <0.002 | 0.027 | <0.002 | <0.004 | 0.008 | 0.04 | 0.03 | <0.002 | 0.013 | 0.6 | <0.002 | <0.004 | <0.004 | 0.046 | <0.002 | <0.002 | <0.002 | <3 | N/S | N/S | N/S | 10.53
2025-08-27 | 4.75 | 7.6 | 7.2 | 5 | 3 | 2 | <2.500 | <0.300 | 24.259 | 3.988 | N/S | N/S | N/S | N/S | <5 | 71 | <10 | N/S | N/S | N/S | N/S | N/S | N/S | N/S | N/S | N/S | N/S | N/S | N/S | N/S | N/S | N/S | N/S | N/S | N/S | N/S | N/S | N/S | N/S | N/S | 10.6
2025-08-28 | 5.71 | 8.8 | 7.1 | N/S | N/S | 3 | <2.500 | <0.300 | 23.99 | 4.085 | N/S | N/S | N/S | N/S | N/S | 72 | 30 | N/S | N/S | N/S | N/S | N/S | N/S | N/S | N/S | N/S | N/S | N/S | N/S | N/S | N/S | N/S | N/S | N/S | N/S | N/S | N/S | N/S | N/S | N/S | N/S
2025-08-29 | 5.16 | N/S | N/S | N/S | N/S | N/S | N/S | N/S | N/S | N/S | N/S | N/S | N/S | N/S | N/S | 72 | <10 | N/S | N/S | N/S | N/S | N/S | N/S | N/S | N/S | N/S | N/S | N/S | N/S | N/S | N/S | N/S | N/S | N/S | N/S | N/S | N/S | N/S | N/S | N/S | N/S
2025-08-30 | 5.07 | N/S | N/S | N/S | N/S | N/S | N/S | N/S | N/S | N/S | N/S | N/S | N/S | N/S | N/S | 72 | N/S | N/S | N/S | N/S | N/S | N/S | N/S | N/S | N/S | N/S | N/S | N/S | N/S | N/S | N/S | N/S | N/S | N/S | N/S | N/S | N/S | N/S | N/S | N/S | N/S
2025-08-31 | 5.04 | N/S | N/S | 5 | 3 | N/S | <2.500 | <0.300 | 21.611 | 4.119 | N/S | N/S | N/S | N/S | N/S | 72 | N/S | N/S | N/S | N/S | N/S | N/S | N/S | N/S | N/S | N/S | N/S | N/S | N/S | N/S | N/S | N/S | N/S | N/S | N/S | N/S | N/S | N/S | N/S | N/S | 10
2025-09-01 | 4.81 | 8.8 | 7.4 | 5 | 3 | 2 | <2.500 | <0.300 | 20.164 | 4.067 | N/S | 111.023 | 0.587 | <5 | N/S | 72 | <10 | N/S | N/S | N/S | N/S | N/S | N/S | N/S | N/S | N/S | N/S | N/S | N/S | N/S | N/S | N/S | N/S | N/S | N/S | N/S | N/S | N/S | N/S | N/S | 10.17
2025-09-02 | 4.93 | 8.8 | 7.3 | 5 | 3 | 2 | <2.000 | <0.300 | 19.964 | 3.917 | 3.975 | N/S | N/S | N/S | N/S | 72 | <10 | <0.005 | 0.008 | <0.002 | 0.023 | <0.002 | <0.004 | 0.007 | 0.03 | 0.03 | <0.002 | 0.013 | 1.1 | 0.002 | <0.004 | <0.004 | 0.031 | <0.002 | <0.002 | <0.002 | <3 | N/S | N/S | N/S | 10.54
2025-09-03 | 4.96 | 8.8 | 7.2 | 5 | 3 | 2 | <2.500 | <0.300 | 21.438 | 3.967 | N/S | N/S | N/S | N/S | <5 | 72 | <10 | N/S | N/S | N/S | N/S | N/S | N/S | N/S | N/S | N/S | N/S | N/S | N/S | N/S | N/S | N/S | N/S | N/S | N/S | N/S | N/S | N/S | N/S | N/S | 10.08
2025-09-04 | 4.84 | 8.6 | 7.2 | N/S | N/S | 2 | <4.000 | <0.300 | 26.527 | 4.337 | N/S | N/S | N/S | N/S | N/S | 71 | <10 | N/S | N/S | N/S | N/S | N/S | N/S | N/S | N/S | N/S | N/S | N/S | N/S | N/S | N/S | N/S | N/S | N/S | N/S | N/S | N/S | N/S | N/S | N/S | N/S
2025-09-05 | 4.82 | N/S | N/S | N/S | N/S | N/S | N/S | N/S | N/S | N/S | N/S | N/S | N/S | N/S | N/S | 71 | <10 | N/S | N/S | N/S | N/S | N/S | N/S | N/S | N/S | N/S | N/S | N/S | N/S | N/S | N/S | N/S | N/S | N/S | N/S | N/S | N/S | N/S | N/S | N/S | N/S
2025-09-06 | 4.82 | N/S | N/S | N/S | N/S | N/S | N/S | N/S | N/S | N/S | N/S | N/S | N/S | N/S | N/S | 70 | N/S | N/S | N/S | N/S | N/S | N/S | N/S | N/S | N/S | N/S | N/S | N/S | N/S | N/S | N/S | N/S | N/S | N/S | N/S | N/S | N/S | N/S | N/S | N/S | N/S
2025-09-07 | 4.7 | N/S | N/S | 5 | 3 | N/S | <4.000 | <0.300 | 29.059 | 4.72 | N/S | N/S | N/S | N/S | N/S | 70 | N/S | N/S | N/S | N/S | N/S | N/S | N/S | N/S | N/S | N/S | N/S | N/S | N/S | N/S | N/S | N/S | N/S | N/S | N/S | N/S | N/S | N/S | N/S | N/S | 11.11
2025-09-08 | 4.77 | 9.7 | 7.3 | 5 | 3 | 2 | <2.500 | <0.300 | 24.31 | 4.364 | N/S | 98.168 | 0.605 | <5 | N/S | 71 | 9 | N/S | N/S | N/S | N/S | N/S | N/S | N/S | N/S | N/S | N/S | N/S | N/S | N/S | N/S | N/S | N/S | N/S | N/S | N/S | N/S | N/S | N/S | N/S | 10.84
2025-09-09 | 4.71 | 9.5 | 7.2 | 5 | 3 | 2 | <2.500 | <0.300 | 22.575 | 4.332 | 4.179 | N/S | N/S | N/S | N/S | 71 | <10 | <0.005 | 0.008 | <0.002 | 0.023 | <0.002 | <0.004 | 0.007 | 0.04 | 0.03 | <0.002 | 0.013 | 1.6 | 0.004 | <0.004 | <0.004 | 0.055 | <0.002 | <0.002 | <0.002 | <3 | N/S | N/S | N/S | 10.89
2025-09-10 | 4.52 | 9.2 | 7.2 | 5 | 3 | 2 | <2.500 | <0.300 | 24.894 | 4.578 | N/S | N/S | N/S | N/S | <5 | 72 | <10 | N/S | N/S | N/S | N/S | N/S | N/S | N/S | N/S | N/S | N/S | N/S | N/S | N/S | N/S | N/S | N/S | N/S | N/S | N/S | N/S | N/S | N/S | N/S | 10.71
2025-09-11 | 4.72 | 8.4 | 7.2 | N/S | N/S | 3 | <4.000 | <0.300 | 26.913 | 5.142 | N/S | N/S | N/S | N/S | N/S | 72 | 9 | N/S | N/S | N/S | N/S | N/S | N/S | N/S | N/S | N/S | N/S | N/S | N/S | N/S | N/S | N/S | N/S | N/S | N/S | N/S | N/S | N/S | N/S | N/S | N/S
2025-09-12 | 4.56 | N/S | N/S | N/S | N/S | N/S | N/S | N/S | N/S | N/S | N/S | N/S | N/S | N/S | N/S | 72 | 9 | N/S | N/S | N/S | N/S | N/S | N/S | N/S | N/S | N/S | N/S | N/S | N/S | N/S | N/S | N/S | N/S | N/S | N/S | N/S | N/S | N/S | N/S | N/S | N/S
2025-09-13 | 5.11 | N/S | N/S | N/S | N/S | N/S | N/S | N/S | N/S | N/S | N/S | N/S | N/S | N/S | N/S | 72 | N/S | N/S | N/S | N/S | N/S | N/S | N/S | N/S | N/S | N/S | N/S | N/S | N/S | N/S | N/S | N/S | N/S | N/S | N/S | N/S | N/S | N/S | N/S | N/S | N/S
2025-09-14 | 4.89 | N/S | N/S | 6 | 3 | N/S | <4.000 | <0.300 | 27.731 | 4.606 | N/S | N/S | N/S | N/S | N/S | 73 | N/S | N/S | N/S | N/S | N/S | N/S | N/S | N/S | N/S | N/S | N/S | N/S | N/S | N/S | N/S | N/S | N/S | N/S | N/S | N/S | N/S | N/S | N/S | N/S | 11.69
2025-09-15 | 4.73 | 8.6 | 7.2 | 6 | 3 | 3 | <2.500 | <0.300 | 24.922 | 4.435 | N/S | 92.17 | 0.586 | <5 | N/S | 73 | 20 | N/S | N/S | N/S | N/S | N/S | N/S | N/S | N/S | N/S | N/S | N/S | N/S | N/S | N/S | N/S | N/S | N/S | N/S | N/S | N/S | N/S | N/S | N/S | 11
2025-09-16 | 4.72 | 8.1 | 7.1 | 5 | 3 | 4 | <2.500 | <0.300 | 24.988 | 4.408 | 4.351 | N/S | N/S | N/S | N/S | 73 | 20 | <0.005 | 0.006 | <0.002 | 0.024 | <0.002 | <0.004 | 0.006 | 0.04 | 0.03 | <0.002 | 0.015 | 0.8 | 0.002 | <0.004 | <0.004 | 0.045 | <0.002 | <0.002 | <0.002 | <3 | N/S | N/S | N/S | 10.96
2025-09-17 | 4.51 | 8.5 | 7.2 | 5 | 3 | 4 | <4.000 | <0.300 | 25.778 | 4.628 | N/S | N/S | N/S | N/S | <5 | 73 | 30 | N/S | N/S | N/S | N/S | N/S | N/S | N/S | N/S | N/S | N/S | N/S | N/S | N/S | N/S | N/S | N/S | N/S | N/S | N/S | N/S | N/S | N/S | N/S | 11.03
2025-09-18 | 4.59 | 8 | 7.1 | N/S | N/S | 4 | <4.000 | <0.300 | 25.508 | 4.839 | N/S | N/S | N/S | N/S | N/S | 73 | 9 | N/S | N/S | N/S | N/S | N/S | N/S | N/S | N/S | N/S | N/S | N/S | N/S | N/S | N/S | N/S | N/S | N/S | N/S | N/S | N/S | N/S | N/S | N/S | N/S
2025-09-19 | 4.59 | N/S | N/S | N/S | N/S | N/S | N/S | N/S | N/S | N/S | N/S | N/S | N/S | N/S | N/S | 73 | 30 | N/S | N/S | N/S | N/S | N/S | N/S | N/S | N/S | N/S | N/S | N/S | N/S | N/S | N/S | N/S | N/S | N/S | N/S | N/S | N/S | N/S | N/S | N/S | N/S
2025-09-20 | 4.9 | N/S | N/S | N/S | N/S | N/S | N/S | N/S | N/S | N/S | N/S | N/S | N/S | N/S | N/S | 73 | N/S | N/S | N/S | N/S | N/S | N/S | N/S | N/S | N/S | N/S | N/S | N/S | N/S | N/S | N/S | N/S | N/S | N/S | N/S | N/S | N/S | N/S | N/S | N/S | N/S
2025-09-21 | 4.66 | N/S | N/S | 6 | 3 | N/S | <4.000 | <0.300 | 25.244 | 4.656 | N/S | N/S | N/S | N/S | N/S | 73 | N/S | N/S | N/S | N/S | N/S | N/S | N/S | N/S | N/S | N/S | N/S | N/S | N/S | N/S | N/S | N/S | N/S | N/S | N/S | N/S | N/S | N/S | N/S | N/S | 11.76
2025-09-22 | 4.68 | 8.8 | 7.2 | 6 | 3 | 4 | <2.500 | <0.300 | 23.86 | 4.557 | N/S | 94.01 | 0.602 | <5 | N/S | 73 | 9 | N/S | N/S | N/S | N/S | N/S | N/S | N/S | N/S | N/S | N/S | N/S | N/S | N/S | N/S | N/S | N/S | N/S | N/S | N/S | N/S | N/S | N/S | N/S | 11.67
2025-09-23 | 4.76 | 8 | 7.2 | 6 | 3 | 4 | <2.500 | <0.300 | 24.716 | 4.939 | 4.626 | N/S | N/S | N/S | N/S | 73 | 20 | <0.005 | 0.008 | <0.002 | 0.021 | <0.002 | <0.004 | 0.007 | 0.04 | 0.03 | <0.002 | 0.012 | 1 | <0.002 | <0.004 | <0.004 | 0.043 | <0.002 | <0.002 | <0.002 | <3 | N/S | N/S | N/S | 11.46
2025-09-24 | 4.38 | 8.9 | 7.1 | 6 | 4 | 4 | <4.000 | <0.300 | 25.99 | 4.571 | N/S | N/S | N/S | N/S | <5 | 73 | 140 | N/S | N/S | N/S | N/S | N/S | N/S | N/S | N/S | N/S | N/S | N/S | N/S | N/S | N/S | N/S | N/S | N/S | N/S | N/S | N/S | N/S | N/S | N/S | 11.81
2025-09-25 | 4.54 | 9.1 | 7.1 | N/S | N/S | 6 | <4.000 | <0.300 | 25.482 | 4.619 | N/S | N/S | N/S | N/S | N/S | 72 | 80 | N/S | N/S | N/S | N/S | N/S | N/S | N/S | N/S | N/S | N/S | N/S | N/S | N/S | N/S | N/S | N/S | N/S | N/S | N/S | N/S | N/S | N/S | N/S | N/S
2025-09-26 | 4.31 | N/S | N/S | N/S | N/S | N/S | N/S | N/S | N/S | N/S | N/S | N/S | N/S | N/S | N/S | 72 | 40 | N/S | N/S | N/S | N/S | N/S | N/S | N/S | N/S | N/S | N/S | N/S | N/S | N/S | N/S | N/S | N/S | N/S | N/S | N/S | N/S | N/S | N/S | N/S | N/S
2025-09-27 | 4.6 | N/S | N/S | N/S | N/S | N/S | N/S | N/S | N/S | N/S | N/S | N/S | N/S | N/S | N/S | 72 | N/S | N/S | N/S | N/S | N/S | N/S | N/S | N/S | N/S | N/S | N/S | N/S | N/S | N/S | N/S | N/S | N/S | N/S | N/S | N/S | N/S | N/S | N/S | N/S | N/S
2025-09-28 | 4.64 | N/S | N/S | 6 | 4 | N/S | <2.500 | <0.300 | 24.737 | 4.392 | N/S | N/S | N/S | N/S | N/S | 73 | N/S | N/S | N/S | N/S | N/S | N/S | N/S | N/S | N/S | N/S | N/S | N/S | N/S | N/S | N/S | N/S | N/S | N/S | N/S | N/S | N/S | N/S | N/S | N/S | 11.91
2025-09-29 | 4.66 | 8.9 | 7 | 6 | 3 | 2 | <2.500 | <0.300 | 22.473 | 4.197 | N/S | 88.73 | 0.617 | <5 | N/S | 73 | <10 | N/S | N/S | N/S | N/S | N/S | N/S | N/S | N/S | N/S | N/S | N/S | N/S | N/S | N/S | N/S | N/S | N/S | N/S | N/S | N/S | N/S | N/S | N/S | 11.4
2025-09-30 | 4.29 | 8.5 | 7.2 | 5 | 3 | 2 | <2.500 | <0.300 | 21.751 | 4.72 | 4.547 | N/S | N/S | N/S | N/S | 73 | 9 | <0.005 | 0.006 | <0.002 | 0.023 | <0.002 | <0.004 | 0.007 | 0.06 | 0.04 | <0.002 | 0.018 | 1 | 0.003 | <0.004 | <0.004 | 0.05 | <0.002 | <0.002 | <0.002 | <3 | N/S | N/S | N/S | 11.03
2025-10-01 | 4.47 | 8.1 | 7.2 | 6 | 4 | <2 | <2.500 | <0.300 | 22.063 | 4.806 | N/S | N/S | N/S | N/S | <5 | 73 | 30 | N/S | N/S | N/S | N/S | N/S | N/S | N/S | N/S | N/S | N/S | N/S | N/S | N/S | N/S | N/S | N/S | N/S | N/S | N/S | N/S | N/S | N/S | N/S | 11.89
2025-10-02 | 4.22 | 9.2 | 7.2 | N/S | N/S | 2 | <2.500 | <0.300 | 21.686 | 4.791 | N/S | N/S | N/S | N/S | N/S | 72 | 40 | N/S | N/S | N/S | N/S | N/S | N/S | N/S | N/S | N/S | N/S | N/S | N/S | N/S | N/S | N/S | N/S | N/S | N/S | N/S | N/S | N/S | N/S | N/S | N/S
2025-10-03 | 4.44 | N/S | N/S | N/S | N/S | N/S | N/S | N/S | N/S | N/S | N/S | N/S | N/S | N/S | N/S | 73 | 40 | N/S | N/S | N/S | N/S | N/S | N/S | N/S | N/S | N/S | N/S | N/S | N/S | N/S | N/S | N/S | N/S | N/S | N/S | N/S | N/S | N/S | N/S | N/S | N/S
2025-10-04 | 4.58 | N/S | N/S | N/S | N/S | N/S | N/S | N/S | N/S | N/S | N/S | N/S | N/S | N/S | N/S | 73 | N/S | N/S | N/S | N/S | N/S | N/S | N/S | N/S | N/S | N/S | N/S | N/S | N/S | N/S | N/S | N/S | N/S | N/S | N/S | N/S | N/S | N/S | N/S | N/S | N/S
2025-10-05 | 4.45 | N/S | N/S | 7 | 4 | N/S | <2.500 | <0.300 | 22.579 | 4.905 | N/S | N/S | N/S | N/S | N/S | 73 | N/S | N/S | N/S | N/S | N/S | N/S | N/S | N/S | N/S | N/S | N/S | N/S | N/S | N/S | N/S | N/S | N/S | N/S | N/S | N/S | N/S | N/S | N/S | N/S | 12.4
2025-10-06 | 4.61 | 8 | 7.1 | 6 | 4 | 3 | <2.500 | <0.300 | 21.23 | 4.711 | N/S | 92.161 | 0.668 | <5 | N/S | 72 | 40 | N/S | N/S | N/S | N/S | N/S | N/S | N/S | N/S | N/S | N/S | N/S | N/S | N/S | N/S | N/S | N/S | N/S | N/S | N/S | N/S | N/S | N/S | N/S | 11.97
2025-10-07 | 6.71 | 8 | 7 | 7 | 4 | 4 | 2.623 | 0.542 | 18.859 | 4.318 | 4.402 | N/S | N/S | N/S | N/S | 72 | 170 | <0.005 | <0.005 | <0.002 | 0.022 | <0.002 | <0.004 | 0.008 | 0.05 | 0.03 | <0.002 | 0.017 | <0.5 | <0.002 | <0.004 | <0.004 | 0.043 | <0.002 | <0.002 | <0.002 | <3 | N/S | N/S | N/S | 13.43
2025-10-08 | 4.76 | 8.2 | 7.3 | 6 | 4 | 3 | 1.987 | <0.300 | 17.03 | 3.523 | N/S | N/S | N/S | N/S | <5 | 71 | 50 | N/S | N/S | N/S | N/S | N/S | N/S | N/S | N/S | N/S | N/S | N/S | N/S | N/S | N/S | N/S | N/S | N/S | N/S | N/S | N/S | N/S | N/S | N/S | 12.31
2025-10-09 | 4.59 | 9.3 | 7.3 | N/S | N/S | 3 | 2.192 | <0.300 | 18.787 | 3.647 | N/S | N/S | N/S | N/S | N/S | 70 | <10 | N/S | N/S | N/S | N/S | N/S | N/S | N/S | N/S | N/S | N/S | N/S | N/S | N/S | N/S | N/S | N/S | N/S | N/S | N/S | N/S | N/S | N/S | N/S | N/S
2025-10-10 | 4.48 | N/S | N/S | N/S | N/S | N/S | N/S | N/S | N/S | N/S | N/S | N/S | N/S | N/S | N/S | 70 | <10 | N/S | N/S | N/S | N/S | N/S | N/S | N/S | N/S | N/S | N/S | N/S | N/S | N/S | N/S | N/S | N/S | N/S | N/S | N/S | N/S | N/S | N/S | N/S | N/S
2025-10-11 | 4.65 | N/S | N/S | N/S | N/S | N/S | N/S | N/S | N/S | N/S | N/S | N/S | N/S | N/S | N/S | 70 | N/S | N/S | N/S | N/S | N/S | N/S | N/S | N/S | N/S | N/S | N/S | N/S | N/S | N/S | N/S | N/S | N/S | N/S | N/S | N/S | N/S | N/S | N/S | N/S | N/S
2025-10-12 | 4.59 | N/S | N/S | 7 | 4 | N/S | <2.500 | <0.300 | 22.575 | 4.371 | N/S | N/S | N/S | N/S | N/S | 70 | N/S | N/S | N/S | N/S | N/S | N/S | N/S | N/S | N/S | N/S | N/S | N/S | N/S | N/S | N/S | N/S | N/S | N/S | N/S | N/S | N/S | N/S | N/S | N/S | 12.66
2025-10-13 | 4.57 | 8.6 | 7.2 | 7 | 4 | 2 | <2.500 | <0.300 | 20.636 | 4.453 | N/S | 97.423 | 0.627 | <5 | N/S | 70 | <10 | N/S | N/S | N/S | N/S | N/S | N/S | N/S | N/S | N/S | N/S | N/S | N/S | N/S | N/S | N/S | N/S | N/S | N/S | N/S | N/S | N/S | N/S | N/S | 13.05
2025-10-14 | 4.4 | 8.5 | 7.3 | 6 | 4 | 2 | 2.103 | <0.300 | 19.814 | 4.534 | 4.147 | N/S | N/S | N/S | N/S | 71 | <10 | <0.005 | 0.006 | <0.002 | 0.023 | <0.002 | <0.004 | 0.007 | 0.04 | 0.04 | <0.002 | 0.021 | 1.9 | <0.002 | <0.004 | <0.004 | 0.043 | <0.002 | <0.002 | <0.002 | <3 | N/S | N/S | N/S | 12
2025-10-15 | 4.6 | 8.6 | 7.2 | 6 | 4 | <2 | 1.72 | T/X | T/X | 4.457 | N/S | N/S | N/S | N/S | <5 | 70 | <10 | N/S | N/S | N/S | N/S | N/S | N/S | N/S | N/S | N/S | N/S | N/S | N/S | N/S | N/S | N/S | N/S | N/S | N/S | N/S | N/S | N/S | N/S | N/S | 12
2025-10-16 | 4.76 | 8.7 | 7.2 | N/S | N/S | 2 | <2.500 | <0.300 | 22.861 | 4.587 | N/S | N/S | N/S | N/S | N/S | 70 | 9 | N/S | N/S | N/S | N/S | N/S | N/S | N/S | N/S | N/S | N/S | N/S | N/S | N/S | N/S | N/S | N/S | N/S | N/S | N/S | N/S | N/S | N/S | N/S | N/S
2025-10-17 | 4.4 | N/S | N/S | N/S | N/S | N/S | N/S | N/S | N/S | N/S | N/S | N/S | N/S | N/S | N/S | 70 | <10 | N/S | N/S | N/S | N/S | N/S | N/S | N/S | N/S | N/S | N/S | N/S | N/S | N/S | N/S | N/S | N/S | N/S | N/S | N/S | N/S | N/S | N/S | N/S | N/S
2025-10-18 | 5.48 | N/S | N/S | N/S | N/S | N/S | N/S | N/S | N/S | N/S | N/S | N/S | N/S | N/S | N/S | 70 | N/S | N/S | N/S | N/S | N/S | N/S | N/S | N/S | N/S | N/S | N/S | N/S | N/S | N/S | N/S | N/S | N/S | N/S | N/S | N/S | N/S | N/S | N/S | N/S | N/S
2025-10-19 | 8.05 | N/S | N/S | 5 | 3 | N/S | 2.06 | 0.378 | 19.995 | 3.896 | N/S | N/S | N/S | N/S | N/S | 70 | N/S | N/S | N/S | N/S | N/S | N/S | N/S | N/S | N/S | N/S | N/S | N/S | N/S | N/S | N/S | N/S | N/S | N/S | N/S | N/S | N/S | N/S | N/S | N/S | 11.09
2025-10-20 | 5.28 | 9.7 | 7.5 | 4 | 3 | 2 | 1.397 | <0.300 | 13.119 | 2.663 | N/S | 86.76 | 0.488 | <5 | N/S | 68 | 9 | N/S | N/S | N/S | N/S | N/S | N/S | N/S | N/S | N/S | N/S | N/S | N/S | N/S | N/S | N/S | N/S | N/S | N/S | N/S | N/S | N/S | N/S | N/S | 9.56
2025-10-21 | 5.08 | 9.4 | 7.3 | 5 | 3 | 2 | <2.000 | <0.300 | 17.403 | 3.043 | 3.138 | N/S | N/S | N/S | N/S | 68 | 9 | <0.005 | 0.007 | <0.002 | 0.024 | <0.002 | <0.004 | 0.007 | 0.03 | 0.03 | <0.002 | 0.018 | 0.9 | <0.002 | <0.004 | <0.004 | 0.032 | <0.002 | <0.002 | <0.002 | <3 | N/S | N/S | N/S | 9.79
2025-10-22 | 4.99 | 9.6 | 7.4 | 5 | 3 | 2 | <2.000 | <0.300 | 18.66 | 3.54 | N/S | N/S | N/S | N/S | <5 | 67 | <10 | N/S | N/S | N/S | N/S | N/S | N/S | N/S | N/S | N/S | N/S | N/S | N/S | N/S | N/S | N/S | N/S | N/S | N/S | N/S | N/S | N/S | N/S | N/S | 10.04
2025-10-23 | 4.84 | 9.1 | 7.4 | N/S | N/S | 2 | <2.500 | <0.300 | 21.658 | 3.73 | N/S | N/S | N/S | N/S | N/S | 67 | 9 | N/S | N/S | N/S | N/S | N/S | N/S | N/S | N/S | N/S | N/S | N/S | N/S | N/S | N/S | N/S | N/S | N/S | N/S | N/S | N/S | N/S | N/S | N/S | N/S
2025-10-24 | 4.64 | N/S | N/S | N/S | N/S | N/S | N/S | N/S | N/S | N/S | N/S | N/S | N/S | N/S | N/S | 67 | 9 | N/S | N/S | N/S | N/S | N/S | N/S | N/S | N/S | N/S | N/S | N/S | N/S | N/S | N/S | N/S | N/S | N/S | N/S | N/S | N/S | N/S | N/S | N/S | N/S
2025-10-25 | 4.92 | N/S | N/S | N/S | N/S | N/S | N/S | N/S | N/S | N/S | N/S | N/S | N/S | N/S | N/S | 67 | N/S | N/S | N/S | N/S | N/S | N/S | N/S | N/S | N/S | N/S | N/S | N/S | N/S | N/S | N/S | N/S | N/S | N/S | N/S | N/S | N/S | N/S | N/S | N/S | N/S
2025-10-26 | 4.73 | N/S | N/S | 5 | 3 | N/S | 1.612 | T/X | T/X | 4.34 | N/S | N/S | N/S | N/S | N/S | 67 | N/S | N/S | N/S | N/S | N/S | N/S | N/S | N/S | N/S | N/S | N/S | N/S | N/S | N/S | N/S | N/S | N/S | N/S | N/S | N/S | N/S | N/S | N/S | N/S | 10.25
2025-10-27 | 4.8 | 9.9 | 7.3 | 5 | 3 | 3 | <2.000 | <0.300 | 18.223 | 4.302 | N/S | 98.423 | 0.611 | <5 | N/S | 68 | <10 | N/S | N/S | N/S | N/S | N/S | N/S | N/S | N/S | N/S | N/S | N/S | N/S | N/S | N/S | N/S | N/S | N/S | N/S | N/S | N/S | N/S | N/S | N/S | 10.43
2025-10-28 | 4.75 | 9.9 | 7.4 | 6 | 3 | 2 | <2.500 | <0.300 | 21.191 | 4.308 | 4.431 | N/S | N/S | N/S | N/S | 68 | <10 | <0.005 | 0.008 | <0.002 | 0.022 | <0.002 | <0.004 | 0.011 | 0.06 | 0.06 | <0.002 | 0.018 | T/X | <0.002 | <0.004 | <0.004 | 0.063 | <0.002 | <0.002 | <0.002 | <3 | N/S | N/S | N/S | 11.36
2025-10-29 | 4.75 | 10.1 | 7.3 | 4 | 2 | 2 | <2.500 | <0.300 | 23.048 | 4.451 | N/S | N/S | N/S | N/S | <5 | 67 | <10 | N/S | N/S | N/S | N/S | N/S | N/S | N/S | N/S | N/S | N/S | N/S | N/S | N/S | N/S | N/S | N/S | N/S | N/S | N/S | N/S | N/S | N/S | N/S | 8.39
2025-10-30 | 4.48 | 9.1 | 7.2 | N/S | N/S | <2 | <2.500 | <0.300 | 23.169 | 4.688 | N/S | N/S | N/S | N/S | N/S | 67 | N/S | N/S | N/S | N/S | N/S | N/S | N/S | N/S | N/S | N/S | N/S | N/S | N/S | N/S | N/S | N/S | N/S | N/S | N/S | N/S | N/S | N/S | N/S | N/S | N/S
2025-10-31 | 4.77 | N/S | N/S | N/S | N/S | N/S | N/S | N/S | N/S | N/S | N/S | N/S | N/S | N/S | N/S | 67 | 20 | N/S | N/S | N/S | N/S | N/S | N/S | N/S | N/S | N/S | N/S | N/S | N/S | N/S | N/S | N/S | N/S | N/S | N/S | N/S | N/S | N/S | N/S | N/S | N/S
2025-11-01 | 4.61 | N/S | N/S | N/S | N/S | N/S | N/S | N/S | N/S | N/S | N/S | N/S | N/S | N/S | N/S | 67 | N/S | N/S | N/S | N/S | N/S | N/S | N/S | N/S | N/S | N/S | N/S | N/S | N/S | N/S | N/S | N/S | N/S | N/S | N/S | N/S | N/S | N/S | N/S | N/S | N/S
2025-11-02 | 5.15 | N/S | N/S | 4 | 2 | N/S | <2.500 | <0.300 | 23.411 | 4.541 | N/S | N/S | N/S | N/S | N/S | 67 | N/S | N/S | N/S | N/S | N/S | N/S | N/S | N/S | N/S | N/S | N/S | N/S | N/S | N/S | N/S | N/S | N/S | N/S | N/S | N/S | N/S | N/S | N/S | N/S | 8.33
2025-11-03 | 4.59 | 10.2 | 7.4 | 5 | 3 | 2 | <2.500 | <0.300 | 21.905 | 4.405 | N/S | 87.761 | 0.629 | <5 | N/S | 66 | N/S | N/S | N/S | N/S | N/S | N/S | N/S | N/S | N/S | N/S | N/S | N/S | N/S | N/S | N/S | N/S | N/S | N/S | N/S | N/S | N/S | N/S | N/S | N/S | 9.75
2025-11-04 | 4.72 | 10.3 | 7.3 | 5 | 3 | 2 | <2.500 | <0.300 | 22.222 | 4.374 | 4.267 | N/S | N/S | N/S | N/S | 66 | N/S | <0.005 | <0.005 | <0.002 | 0.021 | <0.002 | <0.004 | 0.008 | 0.04 | 0.03 | <0.002 | 0.017 | <0.5 | <0.002 | <0.004 | <0.004 | 0.052 | <0.002 | <0.002 | <0.002 | <3 | N/S | N/S | N/S | 10.41
2025-11-05 | 4.56 | 9.6 | 7.3 | 5 | 3 | 2 | <2.500 | <0.300 | 23.301 | 4.636 | N/S | N/S | N/S | N/S | <5 | 67 | N/S | N/S | N/S | N/S | N/S | N/S | N/S | N/S | N/S | N/S | N/S | N/S | N/S | N/S | N/S | N/S | N/S | N/S | N/S | N/S | N/S | N/S | N/S | N/S | 10
2025-11-06 | 4.58 | 10.2 | 7.3 | N/S | N/S | 3 | <4.000 | <0.300 | 26.026 | 4.763 | N/S | N/S | N/S | N/S | N/S | 66 | N/S | N/S | N/S | N/S | N/S | N/S | N/S | N/S | N/S | N/S | N/S | N/S | N/S | N/S | N/S | N/S | N/S | N/S | N/S | N/S | N/S | N/S | N/S | N/S | N/S
2025-11-07 | 4.77 | N/S | N/S | N/S | N/S | N/S | N/S | N/S | N/S | N/S | N/S | N/S | N/S | N/S | N/S | 66 | N/S | N/S | N/S | N/S | N/S | N/S | N/S | N/S | N/S | N/S | N/S | N/S | N/S | N/S | N/S | N/S | N/S | N/S | N/S | N/S | N/S | N/S | N/S | N/S | N/S
2025-11-08 | 5.03 | N/S | N/S | N/S | N/S | N/S | N/S | N/S | N/S | N/S | N/S | N/S | N/S | N/S | N/S | 66 | N/S | N/S | N/S | N/S | N/S | N/S | N/S | N/S | N/S | N/S | N/S | N/S | N/S | N/S | N/S | N/S | N/S | N/S | N/S | N/S | N/S | N/S | N/S | N/S | N/S
2025-11-09 | 6.45 | N/S | N/S | 5 | 3 | N/S | <2.500 | <0.300 | 24.582 | 4.73 | N/S | N/S | N/S | N/S | N/S | 65 | N/S | N/S | N/S | N/S | N/S | N/S | N/S | N/S | N/S | N/S | N/S | N/S | N/S | N/S | N/S | N/S | N/S | N/S | N/S | N/S | N/S | N/S | N/S | N/S | 9.77
2025-11-10 | 5.47 | 10.8 | 7.3 | 4 | 2 | 2 | 2.103 | <0.300 | 19.2 | 3.674 | N/S | 89.045 | 0.588 | <5 | N/S | 63 | N/S | N/S | N/S | N/S | N/S | N/S | N/S | N/S | N/S | N/S | N/S | N/S | N/S | N/S | N/S | N/S | N/S | N/S | N/S | N/S | N/S | N/S | N/S | N/S | 8.99
2025-11-11 | 4.97 | 9.7 | 7.4 | 4 | 2 | 2 | <2.500 | <0.300 | 21.815 | 3.713 | 3.523 | N/S | N/S | N/S | N/S | 63 | N/S | <0.005 | <0.005 | <0.002 | 0.021 | <0.002 | <0.004 | 0.006 | 0.04 | 0.03 | <0.002 | 0.012 | <0.5 | <0.002 | <0.004 | <0.004 | 0.035 | <0.002 | <0.002 | <0.002 | N/S | N/S | N/S | N/S | 9.46
2025-11-12 | 4.96 | 10.5 | 7.3 | 4 | 2 | 2 | <2.500 | <0.300 | 23.842 | 4.076 | N/S | N/S | N/S | N/S | <5 | 63 | N/S | N/S | N/S | N/S | N/S | N/S | N/S | N/S | N/S | N/S | N/S | N/S | N/S | N/S | N/S | N/S | N/S | N/S | N/S | N/S | <3 | N/S | N/S | N/S | 9.54
2025-11-13 | 4.77 | 10.4 | 7.2 | N/S | N/S | 2 | <4.000 | <0.300 | 26.533 | 4.496 | N/S | N/S | N/S | N/S | N/S | 64 | N/S | N/S | N/S | N/S | N/S | N/S | N/S | N/S | N/S | N/S | N/S | N/S | N/S | N/S | N/S | N/S | N/S | N/S | N/S | N/S | N/S | N/S | N/S | N/S | N/S
2025-11-14 | 4.71 | N/S | N/S | N/S | N/S | N/S | N/S | N/S | N/S | N/S | N/S | N/S | N/S | N/S | N/S | 65 | N/S | N/S | N/S | N/S | N/S | N/S | N/S | N/S | N/S | N/S | N/S | N/S | N/S | N/S | N/S | N/S | N/S | N/S | N/S | N/S | N/S | N/S | N/S | N/S | N/S
2025-11-15 | 4.89 | N/S | N/S | N/S | N/S | N/S | N/S | N/S | N/S | N/S | N/S | N/S | N/S | N/S | N/S | 66 | N/S | N/S | N/S | N/S | N/S | N/S | N/S | N/S | N/S | N/S | N/S | N/S | N/S | N/S | N/S | N/S | N/S | N/S | N/S | N/S | N/S | N/S | N/S | N/S | N/S
2025-11-16 | 4.81 | N/S | N/S | 4 | 3 | N/S | <4.000 | <0.300 | 26.513 | 4.635 | N/S | N/S | N/S | N/S | N/S | 65 | N/S | N/S | N/S | N/S | N/S | N/S | N/S | N/S | N/S | N/S | N/S | N/S | N/S | N/S | N/S | N/S | N/S | N/S | N/S | N/S | N/S | N/S | N/S | N/S | 9.67
2025-11-17 | 4.7 | 10.4 | 7.3 | 5 | 3 | 3 | <2.500 | <0.300 | 24.875 | 4.416 | N/S | 96.998 | 0.605 | <5 | N/S | 65 | N/S | N/S | N/S | N/S | N/S | N/S | N/S | N/S | N/S | N/S | N/S | N/S | N/S | N/S | N/S | N/S | N/S | N/S | N/S | N/S | N/S | N/S | N/S | N/S | 10.62
2025-11-18 | 5.63 | 9 | 7.3 | 5 | 3 | 3 | <2.500 | <0.300 | 23.449 | 4.737 | 4.685 | N/S | N/S | N/S | N/S | 65 | N/S | <0.005 | <0.005 | <0.002 | 0.023 | <0.002 | <0.004 | 0.01 | 0.04 | 0.03 | <0.002 | 0.018 | T/X | <0.002 | <0.004 | <0.004 | 0.041 | <0.002 | <0.002 | <0.002 | <3 | N/S | N/S | N/S | 10.13
2025-11-19 | 4.67 | 10.5 | 7.4 | 5 | 3 | 3 | <2.500 | <0.300 | 22.219 | 4.38 | N/S | N/S | N/S | N/S | 5 | 64 | N/S | N/S | N/S | N/S | N/S | N/S | N/S | N/S | N/S | N/S | N/S | N/S | N/S | N/S | N/S | N/S | N/S | N/S | N/S | N/S | N/S | N/S | N/S | N/S | 10.36
2025-11-20 | 4.94 | 10.1 | 7.3 | N/S | N/S | 3 | <4.000 | <0.300 | 25.702 | 4.634 | N/S | N/S | N/S | N/S | N/S | 65 | N/S | N/S | N/S | N/S | N/S | N/S | N/S | N/S | N/S | N/S | N/S | N/S | N/S | N/S | N/S | N/S | N/S | N/S | N/S | N/S | N/S | N/S | N/S | N/S | N/S
2025-11-21 | 4.8 | N/S | N/S | N/S | N/S | N/S | N/S | N/S | N/S | N/S | N/S | N/S | N/S | N/S | N/S | 65 | N/S | N/S | N/S | N/S | N/S | N/S | N/S | N/S | N/S | N/S | N/S | N/S | N/S | N/S | N/S | N/S | N/S | N/S | N/S | N/S | N/S | N/S | N/S | N/S | N/S
2025-11-22 | 4.98 | N/S | N/S | N/S | N/S | N/S | N/S | N/S | N/S | N/S | N/S | N/S | N/S | N/S | N/S | 64 | N/S | N/S | N/S | N/S | N/S | N/S | N/S | N/S | N/S | N/S | N/S | N/S | N/S | N/S | N/S | N/S | N/S | N/S | N/S | N/S | N/S | N/S | N/S | N/S | N/S
2025-11-23 | 5.03 | N/S | N/S | 4 | 3 | N/S | <2.500 | <0.300 | 24.04 | 4.517 | N/S | N/S | N/S | N/S | N/S | 64 | N/S | N/S | N/S | N/S | N/S | N/S | N/S | N/S | N/S | N/S | N/S | N/S | N/S | N/S | N/S | N/S | N/S | N/S | N/S | N/S | N/S | N/S | N/S | N/S | 9.58
2025-11-24 | 4.61 | 9.8 | 7.4 | 4 | 3 | 2 | <2.500 | <0.300 | 21.97 | 4.339 | N/S | 93.624 | 0.601 | <5 | N/S | 64 | N/S | N/S | N/S | N/S | N/S | N/S | N/S | N/S | N/S | N/S | N/S | N/S | N/S | N/S | N/S | N/S | N/S | N/S | N/S | N/S | N/S | N/S | N/S | N/S | 9.74
2025-11-25 | 5.86 | 10 | 7.2 | 5 | 3 | 3 | <2.500 | <0.300 | 22.125 | 4.317 | 4.388 | N/S | N/S | N/S | N/S | 65 | N/S | <0.005 | 0.005 | <0.002 | 0.023 | <0.002 | <0.004 | 0.008 | 0.04 | 0.03 | <0.002 | 0.02 | 1 | <0.002 | <0.004 | <0.004 | 0.046 | <0.002 | <0.002 | <0.002 | <3 | N/S | N/S | N/S | 10.09
2025-11-26 | 4.93 | 9.9 | 7.4 | 4 | 2 | 2 | <2.500 | <0.300 | 21.399 | 4.031 | N/S | N/S | N/S | N/S | <5 | 63 | N/S | N/S | N/S | N/S | N/S | N/S | N/S | N/S | N/S | N/S | N/S | N/S | N/S | N/S | N/S | N/S | N/S | N/S | N/S | N/S | N/S | N/S | N/S | N/S | 8.98
2025-11-27 | 5.16 | 10.6 | 7.3 | N/S | N/S | 2 | <2.500 | <0.300 | 22.761 | 3.888 | N/S | N/S | N/S | N/S | N/S | 61 | N/S | N/S | N/S | N/S | N/S | N/S | N/S | N/S | N/S | N/S | N/S | N/S | N/S | N/S | N/S | N/S | N/S | N/S | N/S | N/S | N/S | N/S | N/S | N/S | N/S
2025-11-28 | 4.95 | N/S | N/S | N/S | N/S | N/S | N/S | N/S | N/S | N/S | N/S | N/S | N/S | N/S | N/S | 61 | N/S | N/S | N/S | N/S | N/S | N/S | N/S | N/S | N/S | N/S | N/S | N/S | N/S | N/S | N/S | N/S | N/S | N/S | N/S | N/S | N/S | N/S | N/S | N/S | N/S
2025-11-29 | 4.72 | N/S | N/S | N/S | N/S | N/S | N/S | N/S | N/S | N/S | N/S | N/S | N/S | N/S | N/S | 61 | N/S | N/S | N/S | N/S | N/S | N/S | N/S | N/S | N/S | N/S | N/S | N/S | N/S | N/S | N/S | N/S | N/S | N/S | N/S | N/S | N/S | N/S | N/S | N/S | N/S
2025-11-30 | 5.47 | N/S | N/S | 4 | 2 | N/S | <2.500 | <0.300 | 21.527 | 4.273 | N/S | N/S | N/S | N/S | N/S | 60 | N/S | N/S | N/S | N/S | N/S | N/S | N/S | N/S | N/S | N/S | N/S | N/S | N/S | N/S | N/S | N/S | N/S | N/S | N/S | N/S | N/S | N/S | N/S | N/S | 8.97
2025-12-01 | 5.29 | 10.3 | 7.5 | 4 | 2 | 2 | 1.659 | T/X | T/X | 4.102 | N/S | 181.194 | 0.575 | <5 | N/S | 61 | N/S | N/S | N/S | N/S | N/S | N/S | N/S | N/S | N/S | N/S | N/S | N/S | N/S | N/S | N/S | N/S | N/S | N/S | N/S | N/S | N/S | N/S | N/S | N/S | 9.39
2025-12-02 | 5 | 10.3 | 7.3 | 4 | 2 | 2 | <2.500 | <0.300 | 20.641 | 3.835 | 3.696 | N/S | N/S | N/S | N/S | 61 | N/S | <0.005 | 0.006 | <0.002 | 0.03 | <0.002 | <0.004 | 0.006 | 0.04 | 0.03 | <0.002 | 0.018 | <0.5 | <0.002 | <0.004 | <0.004 | 0.033 | <0.002 | <0.002 | <0.002 | <3 | N/S | N/S | N/S | 8.94
2025-12-03 | 5.03 | 10.8 | 7.2 | 4 | 2 | 2 | <2.500 | <0.300 | 20.713 | 3.871 | N/S | N/S | N/S | N/S | <5 | 60 | N/S | N/S | N/S | N/S | N/S | N/S | N/S | N/S | N/S | N/S | N/S | N/S | N/S | N/S | N/S | N/S | N/S | N/S | N/S | N/S | N/S | N/S | N/S | N/S | 8.72
2025-12-04 | 5.15 | 10.7 | 7.2 | N/S | N/S | <2 | <2.500 | <0.300 | 23.375 | 3.818 | N/S | N/S | N/S | N/S | N/S | 60 | N/S | N/S | N/S | N/S | N/S | N/S | N/S | N/S | N/S | N/S | N/S | N/S | N/S | N/S | N/S | N/S | N/S | N/S | N/S | N/S | N/S | N/S | N/S | N/S | N/S
2025-12-05 | 5 | N/S | N/S | N/S | N/S | N/S | N/S | N/S | N/S | N/S | N/S | N/S | N/S | N/S | N/S | 59 | N/S | N/S | N/S | N/S | N/S | N/S | N/S | N/S | N/S | N/S | N/S | N/S | N/S | N/S | N/S | N/S | N/S | N/S | N/S | N/S | N/S | N/S | N/S | N/S | N/S
2025-12-06 | 4.96 | N/S | N/S | N/S | N/S | N/S | N/S | N/S | N/S | N/S | N/S | N/S | N/S | N/S | N/S | 60 | N/S | N/S | N/S | N/S | N/S | N/S | N/S | N/S | N/S | N/S | N/S | N/S | N/S | N/S | N/S | N/S | N/S | N/S | N/S | N/S | N/S | N/S | N/S | N/S | N/S
2025-12-07 | 5 | N/S | N/S | 5 | 3 | N/S | <2.500 | <0.300 | 23.353 | 3.843 | N/S | N/S | N/S | N/S | N/S | 60 | N/S | N/S | N/S | N/S | N/S | N/S | N/S | N/S | N/S | N/S | N/S | N/S | N/S | N/S | N/S | N/S | N/S | N/S | N/S | N/S | N/S | N/S | N/S | N/S | 9.81
2025-12-08 | 4.9 | 10.7 | 7.3 | 5 | 3 | 2 | <2.500 | <0.300 | 22.34 | 3.605 | N/S | 171.433 | 0.57 | <5 | N/S | 60 | N/S | N/S | N/S | N/S | N/S | N/S | N/S | N/S | N/S | N/S | N/S | N/S | N/S | N/S | N/S | N/S | N/S | N/S | N/S | N/S | N/S | N/S | N/S | N/S | 10.43
2025-12-09 | 5.09 | 10.1 | 7.2 | 4 | 2 | 2 | <2.500 | <0.300 | 21.738 | 3.864 | 3.804 | N/S | N/S | N/S | N/S | 60 | N/S | <0.005 | 0.005 | <0.002 | 0.03 | <0.002 | <0.004 | 0.006 | 0.04 | 0.03 | <0.002 | 0.017 | 1.1 | <0.002 | <0.004 | <0.004 | 0.04 | <0.002 | <0.002 | <0.002 | <3 | N/S | N/S | N/S | 8.37
2025-12-10 | 8.61 | 10.2 | 7 | 4 | 2 | 2 | <2.500 | 0.326 | 21.034 | 3.852 | N/S | N/S | N/S | N/S | <5 | 60 | N/S | N/S | N/S | N/S | N/S | N/S | N/S | N/S | N/S | N/S | N/S | N/S | N/S | N/S | N/S | N/S | N/S | N/S | N/S | N/S | N/S | N/S | N/S | N/S | 8.73
2025-12-11 | 6.44 | 11 | 7.4 | N/S | N/S | <2 | <2.500 | <0.300 | 18.919 | 2.432 | N/S | N/S | N/S | N/S | N/S | 59 | N/S | N/S | N/S | N/S | N/S | N/S | N/S | N/S | N/S | N/S | N/S | N/S | N/S | N/S | N/S | N/S | N/S | N/S | N/S | N/S | N/S | N/S | N/S | N/S | N/S
2025-12-12 | 5.74 | N/S | N/S | N/S | N/S | N/S | N/S | N/S | N/S | N/S | N/S | N/S | N/S | N/S | N/S | 59 | N/S | N/S | N/S | N/S | N/S | N/S | N/S | N/S | N/S | N/S | N/S | N/S | N/S | N/S | N/S | N/S | N/S | N/S | N/S | N/S | N/S | N/S | N/S | N/S | N/S
2025-12-13 | 5.81 | N/S | N/S | N/S | N/S | N/S | N/S | N/S | N/S | N/S | N/S | N/S | N/S | N/S | N/S | 58 | N/S | N/S | N/S | N/S | N/S | N/S | N/S | N/S | N/S | N/S | N/S | N/S | N/S | N/S | N/S | N/S | N/S | N/S | N/S | N/S | N/S | N/S | N/S | N/S | N/S
2025-12-14 | 5.58 | N/S | N/S | 3 | 2 | N/S | <2.500 | <0.300 | 19.464 | 3.162 | N/S | N/S | N/S | N/S | N/S | 57 | N/S | N/S | N/S | N/S | N/S | N/S | N/S | N/S | N/S | N/S | N/S | N/S | N/S | N/S | N/S | N/S | N/S | N/S | N/S | N/S | N/S | N/S | N/S | N/S | 7.84
2025-12-15 | 5.25 | 11.4 | 7.3 | 3 | 2 | 2 | <2.500 | <0.300 | 20.491 | 3.008 | N/S | 201.659 | 0.54 | <5 | N/S | 57 | N/S | N/S | N/S | N/S | N/S | N/S | N/S | N/S | N/S | N/S | N/S | N/S | N/S | N/S | N/S | N/S | N/S | N/S | N/S | N/S | N/S | N/S | N/S | N/S | 8.1
2025-12-16 | 5.17 | 11.3 | 7.4 | 3 | 2 | 2 | <2.500 | <0.300 | 21.462 | 3.215 | 3.141 | N/S | N/S | N/S | N/S | 57 | N/S | <0.005 | 0.005 | <0.002 | 0.035 | <0.002 | <0.004 | 0.004 | 0.03 | 0.03 | <0.002 | 0.024 | 1 | <0.002 | <0.004 | <0.004 | 0.036 | <0.002 | <0.002 | <0.002 | <3 | N/S | N/S | N/S | 7.83
2025-12-17 | 5.21 | 10.7 | 7.3 | 4 | 2 | 2 | <2.500 | <0.300 | 22.069 | 3.699 | N/S | N/S | N/S | N/S | <5 | 59 | N/S | N/S | N/S | N/S | N/S | N/S | N/S | N/S | N/S | N/S | N/S | N/S | N/S | N/S | N/S | N/S | N/S | N/S | N/S | N/S | N/S | N/S | N/S | N/S | 8.6
2025-12-18 | 10.27 | 10.7 | 7.2 | N/S | N/S | 3 | 2.775 | T/X | T/X | 3.557 | N/S | N/S | N/S | N/S | N/S | 59 | N/S | N/S | N/S | N/S | N/S | N/S | N/S | N/S | N/S | N/S | N/S | N/S | N/S | N/S | N/S | N/S | N/S | N/S | N/S | N/S | N/S | N/S | N/S | N/S | N/S
2025-12-19 | 7.77 | N/S | N/S | N/S | N/S | N/S | N/S | N/S | N/S | N/S | N/S | N/S | N/S | N/S | N/S | 56 | N/S | N/S | N/S | N/S | N/S | N/S | N/S | N/S | N/S | N/S | N/S | N/S | N/S | N/S | N/S | N/S | N/S | N/S | N/S | N/S | N/S | N/S | N/S | N/S | N/S
2025-12-20 | 6.71 | N/S | N/S | N/S | N/S | N/S | N/S | N/S | N/S | N/S | N/S | N/S | N/S | N/S | N/S | 56 | N/S | N/S | N/S | N/S | N/S | N/S | N/S | N/S | N/S | N/S | N/S | N/S | N/S | N/S | N/S | N/S | N/S | N/S | N/S | N/S | N/S | N/S | N/S | N/S | N/S
2025-12-21 | 5.6 | N/S | N/S | 3 | 2 | N/S | <2.000 | <0.300 | 17.28 | 2.311 | N/S | N/S | N/S | N/S | N/S | 57 | N/S | N/S | N/S | N/S | N/S | N/S | N/S | N/S | N/S | N/S | N/S | N/S | N/S | N/S | N/S | N/S | N/S | N/S | N/S | N/S | N/S | N/S | N/S | N/S | 7.95
2025-12-22 | 5.71 | 11.2 | 7.4 | 4 | 2 | 2 | <2.000 | <0.300 | 18.003 | 2.601 | N/S | 190.196 | 0.507 | <5 | N/S | 58 | N/S | N/S | N/S | N/S | N/S | N/S | N/S | N/S | N/S | N/S | N/S | N/S | N/S | N/S | N/S | N/S | N/S | N/S | N/S | N/S | N/S | N/S | N/S | N/S | 8.32
2025-12-23 | 5.51 | 11.2 | 7.4 | 4 | 2 | 2 | <2.500 | <0.300 | 20.778 | 2.722 | 2.661 | N/S | N/S | N/S | N/S | 59 | N/S | <0.005 | <0.005 | <0.002 | 0.035 | <0.002 | <0.004 | 0.007 | 0.03 | 0.03 | <0.002 | 0.019 | 0.7 | <0.002 | <0.004 | <0.004 | 0.036 | <0.002 | <0.002 | <0.002 | <3 | N/S | N/S | N/S | 8.43
2025-12-24 | 5.98 | 10.6 | 7.3 | 4 | 2 | 3 | <2.500 | <0.300 | 19.016 | 3.268 | N/S | N/S | N/S | N/S | <5 | 59 | N/S | N/S | N/S | N/S | N/S | N/S | N/S | N/S | N/S | N/S | N/S | N/S | N/S | N/S | N/S | N/S | N/S | N/S | N/S | N/S | N/S | N/S | N/S | N/S | 8.72
2025-12-25 | 5.62 | 10.4 | 7.5 | N/S | N/S | 2 | <2.000 | <0.300 | 17.834 | 3.214 | N/S | N/S | N/S | N/S | N/S | 60 | N/S | N/S | N/S | N/S | N/S | N/S | N/S | N/S | N/S | N/S | N/S | N/S | N/S | N/S | N/S | N/S | N/S | N/S | N/S | N/S | N/S | N/S | N/S | N/S | N/S
2025-12-26 | 5.81 | N/S | N/S | N/S | N/S | N/S | N/S | N/S | N/S | N/S | N/S | N/S | N/S | N/S | N/S | 60 | N/S | N/S | N/S | N/S | N/S | N/S | N/S | N/S | N/S | N/S | N/S | N/S | N/S | N/S | N/S | N/S | N/S | N/S | N/S | N/S | N/S | N/S | N/S | N/S | N/S
2025-12-27 | 5.6 | N/S | N/S | N/S | N/S | N/S | N/S | N/S | N/S | N/S | N/S | N/S | N/S | N/S | N/S | 59 | N/S | N/S | N/S | N/S | N/S | N/S | N/S | N/S | N/S | N/S | N/S | N/S | N/S | N/S | N/S | N/S | N/S | N/S | N/S | N/S | N/S | N/S | N/S | N/S | N/S
2025-12-28 | 10.73 | N/S | N/S | 5 | 3 | N/S | 2.988 | 1.175 | 14.52 | 2.557 | N/S | N/S | N/S | N/S | N/S | 59 | N/S | N/S | N/S | N/S | N/S | N/S | N/S | N/S | N/S | N/S | N/S | N/S | N/S | N/S | N/S | N/S | N/S | N/S | N/S | N/S | N/S | N/S | N/S | N/S | 10.42
2025-12-29 | 10.09 | 11.5 | 7.5 | 4 | 3 | 6 | 1.355 | <0.300 | 12.511 | 1.496 | N/S | 225.153 | 0.349 | <5 | N/S | 55 | N/S | N/S | N/S | N/S | N/S | N/S | N/S | N/S | N/S | N/S | N/S | N/S | N/S | N/S | N/S | N/S | N/S | N/S | N/S | N/S | N/S | N/S | N/S | N/S | 9.63
2025-12-30 | 6.97 | 11.9 | 7.5 | 4 | 2 | 5 | <2.000 | <0.300 | 14.702 | 1.64 | 1.491 | N/S | N/S | N/S | N/S | 55 | N/S | <0.005 | 0.006 | <0.002 | 0.038 | <0.002 | <0.004 | 0.006 | 0.03 | T/X | <0.002 | 0.018 | 0.9 | <0.002 | <0.004 | <0.004 | 0.033 | <0.002 | <0.002 | <0.002 | <3 | N/S | N/S | N/S | 9.13
2025-12-31 | 6.72 | 11.5 | 7.4 | 4 | 3 | 4 | <2.000 | <0.300 | 15.948 | 1.952 | N/S | N/S | N/S | N/S | <5 | 56 | N/S | N/S | N/S | N/S | N/S | N/S | N/S | N/S | N/S | N/S | N/S | N/S | N/S | N/S | N/S | N/S | N/S | N/S | N/S | N/S | N/S | N/S | N/S | N/S | 9.63
RL Effective 1/1/2025 | [5 empty] | 2 | 1 | 0.3 | 0.5 | 0.15 | 0.15 | 0.5 | 0.1 | 5 | 5 |  |  | 0.005 | 0.005 | 0.001 | 0.001 | 0.001 | 0.002 | 0.001 | 0.01 | 0.01 | 0.001 | 0.001 | 0.5 | 0.001 | 0.002 | 0.002 | 0.005 | 0.001 | 0.001 | 0.001 | 3 | 0.5 | 0.5 |  | 5
Observation | 365 | 209 | 209 | 209 | 209 | 209 | 261 | 256 | 256 | 261 | 52 | 52 | 52 | 52 | 53 | 365 | 135 | 52 | 52 | 49 | 49 | 49 | 49 | 49 | 49 | 49 | 49 | 49 | 49 | 49 | 49 | 52 | 49 | 49 | 49 | 49 | 47 | 0 | 0 | 0 | 209
Minimum | 4.18 | 7.1 | 7 | 3 | 2 | <2 | <2.000 | <0.300 | 9.773 | 1.355 | 1.374 | 86.76 | 0.349 | <5 | <5 | 51 | <10 | <0.005 | <0.005 | <0.002 | 0.021 | <0.002 | <0.004 | 0.004 | 0.02 | <0.02 | <0.002 | 0.011 | <0.5 | <0.002 | <0.004 | <0.004 | 0.025 | <0.002 | <0.002 | <0.002 | <3 |  |  |  | 7.83
Mean | 5.8492 | 10.0545 | 7.3024 | 5.4306 | 3.1722 | <3 | <1.941 | <0.325 | 19.285 | 3.4586 | 3.327 | 142.8574 | 0.56646 | <4 | <4 | 63.3014 | GM=<20 | <0.004 | <0.005 | <0.001 | 0.027837 | <0.001 | <0.003 | 0.0066364 | 0.040204 | <0.03 | <0.001 | 0.017208 | <0.9 | <0.002 | <0.003 | <0.003 | 0.039592 | <0.001 | <0.001 | <0.001 | <2 |  |  |  | 10.9878
Maximum | 13.52 | 12.9 | 7.7 | 8 | 5 | 8 | <5.000 | 2.038 | 29.059 | 5.142 | 4.685 | 318.498 | 0.668 | <5 | 6 | 74 | 200 | <0.005 | 0.008 | <0.002 | 0.038 | <0.002 | <0.004 | 0.011 | 0.06 | 0.06 | <0.002 | 0.027 | 2 | 0.006 | <0.004 | <0.004 | 0.063 | <0.002 | <0.002 | <0.002 | <3 |  |  |  | 13.94
%>400=0
January 21, 2025, Cr6+, T/X: Filtered LCS failure.
January 30, 2025, NO2+NO3: Sample MS/MSD recovery failed but LCS passed.
February 10, 18, 25, 2025, As, Ba, Cd, Cr, Pb, Mn, Ni, Se, Zn, Sb, Be, Tl, T/X: Laboratory error, reporting limit requirements were not met.
February 18, 25, 2025, Fe-Sol, T/X: Laboratory error, reporting limit requirements were not met.
February 26, 2025, TKN: Sample MS/MSD recovery failed but LCS passed.
April 1, 2025, Cr6+, T/X: Filtered LCS failure.
April 8, 2025, Cr_+6: Sample MS/MSD recovery failed but LCS passed
April 22, 2025, Cr6+, T/X: Filtered LCS failure.
April 24, 2025, NO2+NO3_N: Sample MS/MSD recovery failed but LCS passed
May 15, 2025, FEC COL, S/X: Sample arrived with no LIMS label or other identifying information.
May 27, 2025, Cr6+, T/X: Filtered LCS failure.
June 3, 2025, Cr6+, T/X: Filtered LCS failure.
July 14, 2025, TKN, P-TOT: Sample MS/MSD recovery failed but LCS passed.
July 21, 2025, P-TOT: Sample MS/MSD recovery failed but LCS passed.
July 1, 2025, Hg LL, T/X: OPR failure.
August 12, 2025, Fe-Sol: Sample MS recovery failed but LCS passed.
August 17, 2025, NO2+NO3: Sample MS/MSD recovery failed but LCS passed.
August 18, 2025, NH3-N, NO2+NO3, T/X: Sample preserved outside of preservation hold time.
September 8, 2025, P-TOT: Sample MS/MSD recovery failed but LCS passed.
October 15, 26, 2025, NH3-N, NO2+NO3, T/X: Samples preserved outside the 10-hr preservation window.
October 20, 2025,TKN: Sample MS/MSD recovery failed but LCS passed.
October 27, 2025, P-TOT: Sample MS/MSD recovery failed but LCS passed.
October 28, 2025, Hg LL. T/X: Field blank greater than LOQ.
November 18, 2025, Hg LL. T/X: Field blank greater than LOQ.
December 1, 18, 2025, NH3-N, NO2+NO3, T/X: Samples preserved outside the 10-hr preservation window.
December 29, 2025, P-TOT: Sample MS/MSD recovery failed but LCS passed.
December 30, 2025, Fe-S, T/X: Method blank failure.

## HP Outfall 2026
| FLOW | DO | pH | BOD5 | CBOD5 | SS | TKN | NH3-N | NO2+NO3 | P-TOT | P-SOL | Cl | F | FOG | PHENOL | TEMP | FEC COL | CN-AMEN | CN | As | Ba | Cd | Cr-Tot | Cu | Fe-Tot | Fe-Sol | Pb | Mn | Hg LL | Ni | Se | Ag | Zn | Sb | Be | Tl | CR6+ | Ca | Mg | Hardness | TOC
Date | MGD | mg/L |  | mg/L | mg/L | mg/L | mg/L | mg/L |  | mg/L | mg/L | mg/L | mg/L | mg/L | ug/L | Deg F | CTS/100 mL | mg/L | mg/L | mg/L | mg/L | mg/L | mg/L | mg/L | mg/L | mg/L | mg/L | mg/L | ng/L | mg/L | mg/L | mg/L | mg/L | mg/L | mg/L | mg/L | ug/L | mg/L | mg/L | mg/L CaCO3 | mg/L
2026-01-01 | 6.1 | 11.8 | 7.4 | N/S | N/S | 3 | <2.000 | <0.300 | 15.292 | 2.321 | N/S | N/S | N/S | N/S | N/S | 55.9 | N/S | N/S | N/S | N/S | N/S | N/S | N/S | N/S | N/S | N/S | N/S | N/S | N/S | N/S | N/S | N/S | N/S | N/S | N/S | N/S | N/S | N/S | N/S | N/S | N/S
2026-01-02 | 5.78 | N/S | N/S | N/S | N/S | N/S | N/S | N/S | N/S | N/S | N/S | N/S | N/S | N/S | N/S | 55.9 | N/S | N/S | N/S | N/S | N/S | N/S | N/S | N/S | N/S | N/S | N/S | N/S | N/S | N/S | N/S | N/S | N/S | N/S | N/S | N/S | N/S | N/S | N/S | N/S | N/S
2026-01-03 | 5.72 | N/S | N/S | N/S | N/S | N/S | N/S | N/S | N/S | N/S | N/S | N/S | N/S | N/S | N/S | 56.1 | N/S | N/S | N/S | N/S | N/S | N/S | N/S | N/S | N/S | N/S | N/S | N/S | N/S | N/S | N/S | N/S | N/S | N/S | N/S | N/S | N/S | N/S | N/S | N/S | N/S
2026-01-04 | 5.87 | N/S | N/S | 4 | 2 | N/S | <2.000 | <0.300 | 18.441 | 2.937 | N/S | N/S | N/S | N/S | N/S | 56.6 | N/S | N/S | N/S | N/S | N/S | N/S | N/S | N/S | N/S | N/S | N/S | N/S | N/S | N/S | N/S | N/S | N/S | N/S | N/S | N/S | N/S | N/S | N/S | N/S | 9.51
2026-01-05 | 5.83 | 11.5 | 7.3 | 4 | 2 | 2 | <2.000 | <0.300 | 18.513 | 3.002 | N/S | 179.326 | 0.505 | <5.00 | N/S | 57.1 | N/S | N/S | N/S | N/S | N/S | N/S | N/S | N/S | N/S | N/S | N/S | N/S | N/S | N/S | N/S | N/S | N/S | N/S | N/S | N/S | N/S | N/S | N/S | N/S | 9.31
2026-01-06 | 5.49 | 11.2 | 7.4 | 5 | 3 | 2 | <2.000 | <0.300 | 18.605 | 3.222 | 3.052 | N/S | N/S | N/S | N/S | 58 | N/S | <0.005 | 0.007 | <0.002 | 0.031 | <0.002 | <0.004 | 0.008 | 0.03 | 0.03 | <0.002 | 0.013 | 0.6 | <0.002 | <0.004 | <0.004 | 0.043 | <0.002 | <0.002 | <0.002 | <3 | N/S | N/S | N/S | 9.92
2026-01-07 | 5.92 | 10.9 | 7.3 | 6 | 3 | 5 | <2.000 | <0.300 | 18.981 | 3.336 | N/S | N/S | N/S | N/S | <5 | 58.1 | N/S | N/S | N/S | N/S | N/S | N/S | N/S | N/S | N/S | N/S | N/S | N/S | N/S | N/S | N/S | N/S | N/S | N/S | N/S | N/S | N/S | N/S | N/S | N/S | 11.16
2026-01-08 | 7.46 | 11.3 | 7.3 | N/S | N/S | 3 | 2.766 | 1.745 | 18.578 | 3.266 | N/S | N/S | N/S | N/S | N/S | 58.1 | N/S | N/S | N/S | N/S | N/S | N/S | N/S | N/S | N/S | N/S | N/S | N/S | N/S | N/S | N/S | N/S | N/S | N/S | N/S | N/S | N/S | N/S | N/S | N/S | N/S
2026-01-09 | 12.4 | N/S | N/S | N/S | N/S | N/S | N/S | N/S | N/S | N/S | N/S | N/S | N/S | N/S | N/S | 56.4 | N/S | N/S | N/S | N/S | N/S | N/S | N/S | N/S | N/S | N/S | N/S | N/S | N/S | N/S | N/S | N/S | N/S | N/S | N/S | N/S | N/S | N/S | N/S | N/S | N/S
2026-01-10 | 12.1 | N/S | N/S | N/S | N/S | N/S | N/S | N/S | N/S | N/S | N/S | N/S | N/S | N/S | N/S | 54.2 | N/S | N/S | N/S | N/S | N/S | N/S | N/S | N/S | N/S | N/S | N/S | N/S | N/S | N/S | N/S | N/S | N/S | N/S | N/S | N/S | N/S | N/S | N/S | N/S | N/S
2026-01-11 | 11.03 | N/S | N/S | 5 | 3 | N/S | 2.108 | 0.687 | 13.72 | 1.539 | N/S | N/S | N/S | N/S | N/S | 52.8 | N/S | N/S | N/S | N/S | N/S | N/S | N/S | N/S | N/S | N/S | N/S | N/S | N/S | N/S | N/S | N/S | N/S | N/S | N/S | N/S | N/S | N/S | N/S | N/S | 10.52
2026-01-12 | 9.52 | 12.2 | 7.4 | 6 | 3 | 2 | 1.813 | 0.471 | 14.226 | 1.698 | N/S | 204.979 | 0.429 | <5.00 | N/S | 52.5 | N/S | N/S | N/S | N/S | N/S | N/S | N/S | N/S | N/S | N/S | N/S | N/S | N/S | N/S | N/S | N/S | N/S | N/S | N/S | N/S | N/S | N/S | N/S | N/S | 11.37
2026-01-13 | 8.71 | 11.5 | 7.5 | 6 | 3 | 2 | 1.759 | <0.300 | 15.525 | 1.958 | 1.894 | N/S | N/S | N/S | N/S | 52.6 | N/S | <0.005 | <0.005 | <0.002 | 0.035 | <0.002 | <0.004 | 0.006 | 0.03 | 0.02 | <0.002 | 0.021 | 0.8 | 0.002 | <0.004 | <0.004 | 0.035 | <0.002 | <0.002 | <0.002 | <3 | N/S | N/S | N/S | 11.35
2026-01-14 | 7.93 | 11.5 | 7.4 | 5 | 3 | 2 | <2.000 | <0.300 | 16.76 | 2.282 | N/S | N/S | N/S | N/S | <5 | 52.8 | N/S | N/S | N/S | N/S | N/S | N/S | N/S | N/S | N/S | N/S | N/S | N/S | N/S | N/S | N/S | N/S | N/S | N/S | N/S | N/S | N/S | N/S | N/S | N/S | 10.27
2026-01-15 | 7.79 | 11.7 | 7.3 | N/S | N/S | 3 | <2.500 | <0.300 | 19.262 | 2.35 | N/S | N/S | N/S | N/S | N/S | 51.5 | N/S | N/S | N/S | N/S | N/S | N/S | N/S | N/S | N/S | N/S | N/S | N/S | N/S | N/S | N/S | N/S | N/S | N/S | N/S | N/S | N/S | N/S | N/S | N/S | N/S
2026-01-16 | 7.93 | N/S | N/S | N/S | N/S | N/S | N/S | N/S | N/S | N/S | N/S | N/S | N/S | N/S | N/S | 51.6 | N/S | N/S | N/S | N/S | N/S | N/S | N/S | N/S | N/S | N/S | N/S | N/S | N/S | N/S | N/S | N/S | N/S | N/S | N/S | N/S | N/S | N/S | N/S | N/S | N/S
2026-01-17 | 7.18 | N/S | N/S | N/S | N/S | N/S | N/S | N/S | N/S | N/S | N/S | N/S | N/S | N/S | N/S | 50.6 | N/S | N/S | N/S | N/S | N/S | N/S | N/S | N/S | N/S | N/S | N/S | N/S | N/S | N/S | N/S | N/S | N/S | N/S | N/S | N/S | N/S | N/S | N/S | N/S | N/S
2026-01-18 | 6.53 | N/S | N/S | 9 | 5 | N/S | 2.698 | 0.64 | 21.164 | 2.905 | N/S | N/S | N/S | N/S | N/S | 50.3 | N/S | N/S | N/S | N/S | N/S | N/S | N/S | N/S | N/S | N/S | N/S | N/S | N/S | N/S | N/S | N/S | N/S | N/S | N/S | N/S | N/S | N/S | N/S | N/S | 15.06
2026-01-19 | 5.39 | 11.8 | 7.4 | 7 | 4 | 4 | 2.159 | 0.366 | 18.319 | 3.198 | N/S | 200.378 | 0.542 | <5.00 | N/S | 51.1 | N/S | N/S | N/S | N/S | N/S | N/S | N/S | N/S | N/S | N/S | N/S | N/S | N/S | N/S | N/S | N/S | N/S | N/S | N/S | N/S | N/S | N/S | N/S | N/S | 13.15
2026-01-20 | 5.19 | 11.5 | 7.3 | 6 | 3 | 2 | 2.124 | <0.300 | 17.301 | 3.042 | 2.849 | N/S | N/S | N/S | N/S | 52.4 | N/S | <0.005 | <0.005 | <0.002 | 0.029 | <0.002 | <0.004 | 0.007 | 0.04 | 0.03 | <0.002 | 0.03 | 0.8 | <0.002 | <0.004 | <0.004 | 0.036 | <0.002 | <0.002 | <0.002 | <3 | N/S | N/S | N/S | 11.51
2026-01-21 | 5.28 | 11.5 | 7.3 | 5 | 3 | 3 | <2.000 | <0.300 | 17.54 | 2.845 | N/S | N/S | N/S | N/S | <5 | 53.8 | N/S | N/S | N/S | N/S | N/S | N/S | N/S | N/S | N/S | N/S | N/S | N/S | N/S | N/S | N/S | N/S | N/S | N/S | N/S | N/S | N/S | N/S | N/S | N/S | 10.38
2026-01-22 | 5.21 | 11.8 | 7.3 | N/S | N/S | 3 | 2.023 | <0.300 | 18.292 | 3.286 | N/S | N/S | N/S | N/S | N/S | 53.7 | N/S | N/S | N/S | N/S | N/S | N/S | N/S | N/S | N/S | N/S | N/S | N/S | N/S | N/S | N/S | N/S | N/S | N/S | N/S | N/S | N/S | N/S | N/S | N/S | N/S
2026-01-23 | 5.44 | N/S | N/S | N/S | N/S | N/S | N/S | N/S | N/S | N/S | N/S | N/S | N/S | N/S | N/S | 52.3 | N/S | N/S | N/S | N/S | N/S | N/S | N/S | N/S | N/S | N/S | N/S | N/S | N/S | N/S | N/S | N/S | N/S | N/S | N/S | N/S | N/S | N/S | N/S | N/S | N/S
2026-01-24 | 5.7 | N/S | N/S | N/S | N/S | N/S | N/S | N/S | N/S | N/S | N/S | N/S | N/S | N/S | N/S | 51.9 | N/S | N/S | N/S | N/S | N/S | N/S | N/S | N/S | N/S | N/S | N/S | N/S | N/S | N/S | N/S | N/S | N/S | N/S | N/S | N/S | N/S | N/S | N/S | N/S | N/S
2026-01-25 | 5.77 | N/S | N/S | 4 | 2 | N/S | <2.000 | <0.300 | 19.601 | 3.683 | N/S | N/S | N/S | N/S | N/S | 52.7 | N/S | N/S | N/S | N/S | N/S | N/S | N/S | N/S | N/S | N/S | N/S | N/S | N/S | N/S | N/S | N/S | N/S | N/S | N/S | N/S | N/S | N/S | N/S | N/S | 9.46
2026-01-26 | 5.33 | 12.1 | 7.3 | 5 | 3 | 2 | 1.784 | <0.300 | 16.974 | 3.393 | N/S | 160.524 | 0.704 | <5.00 | N/S | 52.6 | N/S | N/S | N/S | N/S | N/S | N/S | N/S | N/S | N/S | N/S | N/S | N/S | N/S | N/S | N/S | N/S | N/S | N/S | N/S | N/S | N/S | N/S | N/S | N/S | 10
2026-01-27 | 5.37 | 12.5 | 7.3 | 5 | 3 | 2 | <2.000 | <0.300 | 18.326 | 3.396 | T/X | N/S | N/S | N/S | N/S | 52.2 | N/S | <0.005 | <0.005 | <0.002 | 0.026 | <0.002 | <0.004 | 0.007 | 0.04 | 0.03 | <0.002 | 0.027 | 1 | 0.002 | <0.004 | <0.004 | 0.039 | <0.002 | <0.002 | <0.002 | <3 | N/S | N/S | N/S | 9.8
2026-01-28 | 5.27 | 12.3 | 7.3 | 5 | 3 | 3 | <2.000 | <0.300 | 18.521 | 3.542 | N/S | N/S | N/S | N/S | <5 | 52.4 | N/S | N/S | N/S | N/S | N/S | N/S | N/S | N/S | N/S | N/S | N/S | N/S | N/S | N/S | N/S | N/S | N/S | N/S | N/S | N/S | N/S | N/S | N/S | N/S | 10.75
2026-01-29 | 5.14 | 12.8 | 7.3 | N/S | N/S | 3 | <2.500 | <0.300 | 20.148 | 3.523 | N/S | N/S | N/S | N/S | N/S | 52.8 | N/S | N/S | N/S | N/S | N/S | N/S | N/S | N/S | N/S | N/S | N/S | N/S | N/S | N/S | N/S | N/S | N/S | N/S | N/S | N/S | N/S | N/S | N/S | N/S | N/S
2026-01-30 | 4.98 | N/S | N/S | N/S | N/S | N/S | N/S | N/S | N/S | N/S | N/S | N/S | N/S | N/S | N/S | 53.1 | N/S | N/S | N/S | N/S | N/S | N/S | N/S | N/S | N/S | N/S | N/S | N/S | N/S | N/S | N/S | N/S | N/S | N/S | N/S | N/S | N/S | N/S | N/S | N/S | N/S
2026-01-31 | 5.17 | N/S | N/S | N/S | N/S | N/S | N/S | N/S | N/S | N/S | N/S | N/S | N/S | N/S | N/S | 52.9 | N/S | N/S | N/S | N/S | N/S | N/S | N/S | N/S | N/S | N/S | N/S | N/S | N/S | N/S | N/S | N/S | N/S | N/S | N/S | N/S | N/S | N/S | N/S | N/S | N/S
2026-02-01 | 5.2 | N/S | N/S | 5 | 3 | N/S | <2.500 | <0.300 | 20.493 | 3.721 | N/S | N/S | N/S | N/S | N/S | 53.6 | N/S | N/S | N/S | N/S | N/S | N/S | N/S | N/S | N/S | N/S | N/S | N/S | N/S | N/S | N/S | N/S | N/S | N/S | N/S | N/S | N/S | N/S | N/S | N/S | 10.36
2026-02-02 | 4.82 | 12 | 7.3 | 6 | 3 | 5 | 1.977 | <0.300 | 17.88 | 3.733 | N/S | 157.498 | 0.653 | <5.00 | N/S | 54.3 | N/S | N/S | N/S | N/S | N/S | N/S | N/S | N/S | N/S | N/S | N/S | N/S | N/S | N/S | N/S | N/S | N/S | N/S | N/S | N/S | N/S | N/S | N/S | N/S | 11.73
2026-02-03 | 4.73 | 12 | 7.4 | 5 | 3 | 5 | 1.995 | <0.300 | 18.611 | 3.593 | 3.605 | N/S | N/S | N/S | N/S | 54.6 | N/S | <0.005 | <0.005 | <0.002 | 0.024 | <0.002 | <0.004 | 0.008 | 0.04 | 0.03 | <0.002 | 0.017 | 0.6 | <0.002 | <0.004 | <0.004 | 0.041 | <0.002 | <0.002 | <0.002 | <3 | N/S | N/S | N/S | 10.83
2026-02-04 | 4.84 | 11.8 | 7.4 | 5 | 3 | 6 | <2.000 | <0.300 | 19.627 | 3.627 | N/S | N/S | N/S | N/S | <5 | 54.7 | N/S | N/S | N/S | N/S | N/S | N/S | N/S | N/S | N/S | N/S | N/S | N/S | N/S | N/S | N/S | N/S | N/S | N/S | N/S | N/S | N/S | N/S | N/S | N/S | 10.83
2026-02-05 | 4.4 | 11.5 | 7.3 | N/S | N/S | 6 | 2.549 | <0.300 | 21.45 | 3.914 | N/S | N/S | N/S | N/S | N/S | 54.4 | N/S | N/S | N/S | N/S | N/S | N/S | N/S | N/S | N/S | N/S | N/S | N/S | N/S | N/S | N/S | N/S | N/S | N/S | N/S | N/S | N/S | N/S | N/S | N/S | N/S
2026-02-06 | 4.48 | N/S | N/S | N/S | N/S | N/S | N/S | N/S | N/S | N/S | N/S | N/S | N/S | N/S | N/S | 54.7 | N/S | N/S | N/S | N/S | N/S | N/S | N/S | N/S | N/S | N/S | N/S | N/S | N/S | N/S | N/S | N/S | N/S | N/S | N/S | N/S | N/S | N/S | N/S | N/S | N/S
2026-02-07 | 4.62 | N/S | N/S | N/S | N/S | N/S | N/S | N/S | N/S | N/S | N/S | N/S | N/S | N/S | N/S | 54.2 | N/S | N/S | N/S | N/S | N/S | N/S | N/S | N/S | N/S | N/S | N/S | N/S | N/S | N/S | N/S | N/S | N/S | N/S | N/S | N/S | N/S | N/S | N/S | N/S | N/S
2026-02-08 | 4.55 | N/S | N/S | 9 | 5 | N/S | 2.268 | <0.300 | 19.66 | 3.97 | N/S | N/S | N/S | N/S | N/S | 54.5 | N/S | N/S | N/S | N/S | N/S | N/S | N/S | N/S | N/S | N/S | N/S | N/S | N/S | N/S | N/S | N/S | N/S | N/S | N/S | N/S | N/S | N/S | N/S | N/S | 14.86
2026-02-09 | 4.32 | 12 | 7.4 | 8 | 4 | 6 | 2.225 | <0.300 | 18.744 | 3.727 | N/S | 152.151 | 0.612 | <5.00 | N/S | 54.9 | N/S | N/S | N/S | N/S | N/S | N/S | N/S | N/S | N/S | N/S | N/S | N/S | N/S | N/S | N/S | N/S | N/S | N/S | N/S | N/S | N/S | N/S | N/S | N/S | 13.76
2026-02-10 | 4.64 | 11.5 | 7.4 | 9 | 5 | 12 | 2.892 | <0.300 | 17.771 | 3.899 | 3.513 | N/S | N/S | N/S | N/S | 55.6 | N/S | <0.005 | <0.005 | <0.002 | 0.025 | <0.002 | <0.004 | 0.009 | 0.05 | 0.04 | <0.002 | 0.025 | 0.7 | 0.003 | <0.004 | <0.004 | 0.041 | <0.002 | <0.002 | <0.002 | <3 | N/S | N/S | N/S | 15.26
2026-02-11 | 4.52 | 11.9 | 7.3 | 9 | 6 | 7 | 2.179 | <0.300 | 18.947 | 3.981 | N/S | N/S | N/S | N/S | <5 | 55.8 | N/S | N/S | N/S | N/S | N/S | N/S | N/S | N/S | N/S | N/S | N/S | N/S | N/S | N/S | N/S | N/S | N/S | N/S | N/S | N/S | N/S | N/S | N/S | N/S | 15.76
2026-02-12 | 4.17 | 11.6 | 7.2 | N/S | N/S | 5 | 2.099 | <0.300 | 20.343 | 3.865 | N/S | N/S | N/S | N/S | N/S | 55.6 | N/S | N/S | N/S | N/S | N/S | N/S | N/S | N/S | N/S | N/S | N/S | N/S | N/S | N/S | N/S | N/S | N/S | N/S | N/S | N/S | N/S | N/S | N/S | N/S | N/S
2026-02-13 | 4.56 | N/S | N/S | N/S | N/S | N/S | N/S | N/S | N/S | N/S | N/S | N/S | N/S | N/S | N/S | 55.6 | N/S | N/S | N/S | N/S | N/S | N/S | N/S | N/S | N/S | N/S | N/S | N/S | N/S | N/S | N/S | N/S | N/S | N/S | N/S | N/S | N/S | N/S | N/S | N/S | N/S
2026-02-14 | 4.99 | N/S | N/S | N/S | N/S | N/S | N/S | N/S | N/S | N/S | N/S | N/S | N/S | N/S | N/S | 56.1 | N/S | N/S | N/S | N/S | N/S | N/S | N/S | N/S | N/S | N/S | N/S | N/S | N/S | N/S | N/S | N/S | N/S | N/S | N/S | N/S | N/S | N/S | N/S | N/S | N/S
2026-02-15 | 5.1 | N/S | N/S | 8 | 5 | N/S | 2.62 | <0.300 | 20.557 | 3.935 | N/S | N/S | N/S | N/S | N/S | 56.4 | N/S | N/S | N/S | N/S | N/S | N/S | N/S | N/S | N/S | N/S | N/S | N/S | N/S | N/S | N/S | N/S | N/S | N/S | N/S | N/S | N/S | N/S | N/S | N/S | 14.1
2026-02-16 | 5 | 11.3 | 7.3 | 7 | 4 | 4 | 1.996 | <0.300 | 18.427 | 3.8 | N/S | 245.736 | 0.614 | <5.00 | N/S | 56.8 | N/S | N/S | N/S | N/S | N/S | N/S | N/S | N/S | N/S | N/S | N/S | N/S | N/S | N/S | N/S | N/S | N/S | N/S | N/S | N/S | N/S | N/S | N/S | N/S | 13.58
2026-02-17 | 5.34 | 11.3 | 7.3 | 7 | 4 | 2 | 2.323 | 0.448 | 17.314 | 3.629 | 3.634 | N/S | N/S | N/S | N/S | 57.3 | N/S | <0.005 | <0.005 | <0.002 | 0.034 | <0.002 | <0.004 | 0.006 | 0.04 | 0.04 | <0.002 | 0.02 | 1.1 | <0.002 | <0.004 | <0.004 | 0.047 | 0.002 | <0.002 | <0.002 | <3 | N/S | N/S | N/S | 12.71
2026-02-18 | 5.78 | 11.5 | 7.2 | 7 | 4 | 3 | 2.464 | <0.300 | 19.105 | 3.56 | N/S | N/S | N/S | N/S | <5 | 57.4 | N/S | N/S | N/S | N/S | N/S | N/S | N/S | N/S | N/S | N/S | N/S | N/S | N/S | N/S | N/S | N/S | N/S | N/S | N/S | N/S | N/S | N/S | N/S | N/S | 12.8
2026-02-19 | 5.52 | 11 | 7.3 | N/S | N/S | 3 | 1.759 | T/X | T/X | 3.343 | N/S | N/S | N/S | N/S | N/S | 56.8 | N/S | N/S | N/S | N/S | N/S | N/S | N/S | N/S | N/S | N/S | N/S | N/S | N/S | N/S | N/S | N/S | N/S | N/S | N/S | N/S | N/S | N/S | N/S | N/S | N/S
2026-02-20 | 5.32 | N/S | N/S | N/S | N/S | N/S | N/S | N/S | N/S | N/S | N/S | N/S | N/S | N/S | N/S | 55.4 | N/S | N/S | N/S | N/S | N/S | N/S | N/S | N/S | N/S | N/S | N/S | N/S | N/S | N/S | N/S | N/S | N/S | N/S | N/S | N/S | N/S | N/S | N/S | N/S | N/S
2026-02-21 | 5.72 | N/S | N/S | N/S | N/S | N/S | N/S | N/S | N/S | N/S | N/S | N/S | N/S | N/S | N/S | 54.2 | N/S | N/S | N/S | N/S | N/S | N/S | N/S | N/S | N/S | N/S | N/S | N/S | N/S | N/S | N/S | N/S | N/S | N/S | N/S | N/S | N/S | N/S | N/S | N/S | N/S
2026-02-22 | 5.63 | N/S | N/S | 6 | 3 | N/S | <2.500 | <0.300 | 19.316 | 3.502 | N/S | N/S | N/S | N/S | N/S | 53.8 | N/S | N/S | N/S | N/S | N/S | N/S | N/S | N/S | N/S | N/S | N/S | N/S | N/S | N/S | N/S | N/S | N/S | N/S | N/S | N/S | N/S | N/S | N/S | N/S | 11.69
2026-02-23 | 5.34 | 11.5 | 7.3 | 5 | 3 | 3 | <2.000 | <0.300 | 18.47 | 3.09 | N/S | 277.797 | 0.635 | <5.00 | N/S | 53.5 | N/S | N/S | N/S | N/S | N/S | N/S | N/S | N/S | N/S | N/S | N/S | N/S | N/S | N/S | N/S | N/S | N/S | N/S | N/S | N/S | N/S | N/S | N/S | N/S | 11.03
2026-02-24 | 5.2 | 12 | 7.4 | 5 | 3 | 3 | <2.000 | <0.300 | 17.075 | 3.208 | 3.116 | N/S | N/S | N/S | N/S | 53.7 | N/S | <0.005 | <0.005 | <0.002 | 0.034 | <0.002 | <0.004 | 0.007 | 0.05 | 0.04 | <0.002 | 0.027 | 0.6 | 0.004 | <0.004 | <0.004 | 0.056 | <0.002 | <0.002 | <0.002 | <3 | N/S | N/S | N/S | 10.52
2026-02-25 | 5.17 | 11.7 | 7.2 | 5 | 3 | 3 | <2.500 | <0.300 | 19.264 | 3.322 | N/S | N/S | N/S | N/S | <5 | 53.9 | N/S | N/S | N/S | N/S | N/S | N/S | N/S | N/S | N/S | N/S | N/S | N/S | N/S | N/S | N/S | N/S | N/S | N/S | N/S | N/S | N/S | N/S | N/S | N/S | 11.06
2026-02-26 | 5.07 | 11.9 | 7.4 | N/S | N/S | 3 | <2.000 | <0.300 | 19.285 | 3.383 | N/S | N/S | N/S | N/S | N/S | 54.4 | N/S | N/S | N/S | N/S | N/S | N/S | N/S | N/S | N/S | N/S | N/S | N/S | N/S | N/S | N/S | N/S | N/S | N/S | N/S | N/S | N/S | N/S | N/S | N/S | N/S
2026-02-27 | 5.1 | N/S | N/S | N/S | N/S | N/S | N/S | N/S | N/S | N/S | N/S | N/S | N/S | N/S | N/S | 55.1 | N/S | N/S | N/S | N/S | N/S | N/S | N/S | N/S | N/S | N/S | N/S | N/S | N/S | N/S | N/S | N/S | N/S | N/S | N/S | N/S | N/S | N/S | N/S | N/S | N/S
2026-02-28 | 5.33 | N/S | N/S | N/S | N/S | N/S | N/S | N/S | N/S | N/S | N/S | N/S | N/S | N/S | N/S | 55.5 | N/S | N/S | N/S | N/S | N/S | N/S | N/S | N/S | N/S | N/S | N/S | N/S | N/S | N/S | N/S | N/S | N/S | N/S | N/S | N/S | N/S | N/S | N/S | N/S | N/S
2026-03-01 | 5.3 | N/S | N/S | 6 | 3 | N/S | <2.500 | <0.300 | 20.201 | 3.756 | N/S | N/S | N/S | N/S | N/S | 55 | N/S | N/S | N/S | N/S | N/S | N/S | N/S | N/S | N/S | N/S | N/S | N/S | N/S | N/S | N/S | N/S | N/S | N/S | N/S | N/S | N/S | N/S | N/S | N/S | 11.25
2026-03-02 | 5.19 | 12.3 | 7.4 | 6 | 4 | 8 | 2.035 | <0.300 | 18.023 | 3.454 | N/S | 171.256 | 0.658 | <5.00 | N/S | 55.1 | N/S | N/S | N/S | N/S | N/S | N/S | N/S | N/S | N/S | N/S | N/S | N/S | N/S | N/S | N/S | N/S | N/S | N/S | N/S | N/S | N/S | N/S | N/S | N/S | 11.89
2026-03-03 | 5.11 | 12 | 7.3 | 5 | 3 | 4 | <2.000 | <0.300 | 18.688 | 3.498 | 3.531 | N/S | N/S | N/S | N/S | 55.4 | N/S | <0.005 | <0.005 | <0.002 | 0.028 | <0.002 | <0.004 | 0.006 | 0.04 | 0.03 | <0.002 | 0.029 | 0.8 | <0.002 | <0.004 | <0.004 | 0.038 | <0.002 | <0.002 | <0.002 | <3 | N/S | N/S | N/S | 11.05
2026-03-04 | 4.86 | 11.8 | 7.3 | 6 | 3 | 4 | <2.000 | <0.300 | 19.613 | 3.695 | N/S | N/S | N/S | N/S | <5 | 55.8 | N/S | N/S | N/S | N/S | N/S | N/S | N/S | N/S | N/S | N/S | N/S | N/S | N/S | N/S | N/S | N/S | N/S | N/S | N/S | N/S | N/S | N/S | N/S | N/S | 11.12
2026-03-05 | 5.09 | 11.1 | 7.2 | N/S | N/S | 3 | <2.500 | <0.300 | 21.169 | 3.793 | N/S | N/S | N/S | N/S | N/S | 56.2 | N/S | N/S | N/S | N/S | N/S | N/S | N/S | N/S | N/S | N/S | N/S | N/S | N/S | N/S | N/S | N/S | N/S | N/S | N/S | N/S | N/S | N/S | N/S | N/S | N/S
2026-03-06 | 8.93 | N/S | N/S | N/S | N/S | N/S | N/S | N/S | N/S | N/S | N/S | N/S | N/S | N/S | N/S | 57.1 | N/S | N/S | N/S | N/S | N/S | N/S | N/S | N/S | N/S | N/S | N/S | N/S | N/S | N/S | N/S | N/S | N/S | N/S | N/S | N/S | N/S | N/S | N/S | N/S | N/S
2026-03-07 | 12.26 | N/S | N/S | N/S | N/S | N/S | N/S | N/S | N/S | N/S | N/S | N/S | N/S | N/S | N/S | 54.6 | N/S | N/S | N/S | N/S | N/S | N/S | N/S | N/S | N/S | N/S | N/S | N/S | N/S | N/S | N/S | N/S | N/S | N/S | N/S | N/S | N/S | N/S | N/S | N/S | N/S
2026-03-08 | 9.46 | N/S | N/S | 4 | 2 | N/S | 1.578 | <0.300 | 13.102 | 1.386 | N/S | N/S | N/S | N/S | N/S | 53.4 | N/S | N/S | N/S | N/S | N/S | N/S | N/S | N/S | N/S | N/S | N/S | N/S | N/S | N/S | N/S | N/S | N/S | N/S | N/S | N/S | N/S | N/S | N/S | N/S | 9.04
2026-03-09 | 7.54 | 11.8 | 7.5 | 4 | 2 | 2 | 1.353 | <0.300 | 12.596 | 1.389 | N/S | 292.766 | 0.466 | <5.00 | N/S | 54.5 | N/S | N/S | N/S | N/S | N/S | N/S | N/S | N/S | N/S | N/S | N/S | N/S | N/S | N/S | N/S | N/S | N/S | N/S | N/S | N/S | N/S | N/S | N/S | N/S | 8.93
2026-03-10 | 7.33 | 11.5 | 7.5 | 4 | 2 | 3 | 1.486 | <0.300 | 14.349 | 1.786 | 1.706 | N/S | N/S | N/S | N/S | 55.6 | N/S | <0.005 | <0.005 | <0.002 | 0.043 | <0.002 | <0.004 | 0.005 | 0.04 | 0.02 | <0.002 | 0.014 | T/X | 0.002 | <0.004 | <0.004 | 0.034 | <0.002 | <0.002 | <0.002 | <3 | N/S | N/S | N/S | 8.86
2026-03-11 | 16.05 | 10.8 | 7.3 | 4 | 2 | 3 | 1.409 | <0.300 | 13.306 | 1.534 | N/S | N/S | N/S | N/S | <5 | 53.3 | N/S | N/S | N/S | N/S | N/S | N/S | N/S | N/S | N/S | N/S | N/S | N/S | N/S | N/S | N/S | N/S | N/S | N/S | N/S | N/S | N/S | N/S | N/S | N/S | 8.66
2026-03-12 | 14.19 | 12.8 | 7.4 | N/S | N/S | 2 | <2.000 | <0.300 | 12.38 | 0.848 | N/S | N/S | N/S | N/S | N/S | 51.2 | N/S | N/S | N/S | N/S | N/S | N/S | N/S | N/S | N/S | N/S | N/S | N/S | N/S | N/S | N/S | N/S | N/S | N/S | N/S | N/S | N/S | N/S | N/S | N/S | N/S
2026-03-13 | 12.75 | N/S | N/S | N/S | N/S | N/S | N/S | N/S | N/S | N/S | N/S | N/S | N/S | N/S | N/S | 51.6 | N/S | N/S | N/S | N/S | N/S | N/S | N/S | N/S | N/S | N/S | N/S | N/S | N/S | N/S | N/S | N/S | N/S | N/S | N/S | N/S | N/S | N/S | N/S | N/S | N/S
2026-03-14 | 11.67 | N/S | N/S | N/S | N/S | N/S | N/S | N/S | N/S | N/S | N/S | N/S | N/S | N/S | N/S | 51.2 | N/S | N/S | N/S | N/S | N/S | N/S | N/S | N/S | N/S | N/S | N/S | N/S | N/S | N/S | N/S | N/S | N/S | N/S | N/S | N/S | N/S | N/S | N/S | N/S | N/S
2026-03-15 | 14.49 | N/S | N/S | 7 | 4 | N/S | 2.303 | 0.538 | 13.498 | 1.357 | N/S | N/S | N/S | N/S | N/S | 51.6 | N/S | N/S | N/S | N/S | N/S | N/S | N/S | N/S | N/S | N/S | N/S | N/S | N/S | N/S | N/S | N/S | N/S | N/S | N/S | N/S | N/S | N/S | N/S | N/S | 12.84
2026-03-16 | 15.32 | 12.4 | 7.6 | 7 | 4 | 12 | 2.436 | 0.518 | 10.109 | 0.894 | N/S | 177.044 | 0.362 | <5.00 | N/S | 48.5 | N/S | N/S | N/S | N/S | N/S | N/S | N/S | N/S | N/S | N/S | N/S | N/S | N/S | N/S | N/S | N/S | N/S | N/S | N/S | N/S | N/S | N/S | N/S | N/S | 13.58
2026-03-17 | 14.95 | 12.7 | 7.5 | 6 | 4 | 10 | 2.328 | 0.906 | 11.758 | 0.908 | 0.706 | N/S | N/S | N/S | N/S | 47.8 | N/S | <0.005 | <0.005 | <0.002 | 0.04 | <0.002 | <0.004 | 0.005 | 0.09 | 0.03 | <0.002 | 0.023 | T/X | 0.002 | <0.004 | <0.004 | 0.024 | <0.002 | <0.002 | <0.002 | <3 | N/S | N/S | N/S | 12.02
2026-03-18 | 16.89 | 12.2 | 7.6 | 7 | 4 | 12 | 2.588 | 0.683 | 14.171 | 1.04 | N/S | N/S | N/S | N/S | <5 | 47.1 | N/S | N/S | N/S | N/S | N/S | N/S | N/S | N/S | N/S | N/S | N/S | N/S | N/S | N/S | N/S | N/S | N/S | N/S | N/S | N/S | N/S | N/S | N/S | N/S | 13.31
2026-03-19 | 16.62 | 12.9 | 7.5 | N/S | N/S | 8 | 2.51 | 0.763 | 15.327 | 1.153 | N/S | N/S | N/S | N/S | N/S | 49 | N/S | N/S | N/S | N/S | N/S | N/S | N/S | N/S | N/S | N/S | N/S | N/S | N/S | N/S | N/S | N/S | N/S | N/S | N/S | N/S | N/S | N/S | N/S | N/S | N/S
2026-03-20 | 15.38 | N/S | N/S | N/S | N/S | N/S | N/S | N/S | N/S | N/S | N/S | N/S | N/S | N/S | N/S | 51 | N/S | N/S | N/S | N/S | N/S | N/S | N/S | N/S | N/S | N/S | N/S | N/S | N/S | N/S | N/S | N/S | N/S | N/S | N/S | N/S | N/S | N/S | N/S | N/S | N/S
2026-03-21 | 12.59 | N/S | N/S | N/S | N/S | N/S | N/S | N/S | N/S | N/S | N/S | N/S | N/S | N/S | N/S | 53.5 | N/S | N/S | N/S | N/S | N/S | N/S | N/S | N/S | N/S | N/S | N/S | N/S | N/S | N/S | N/S | N/S | N/S | N/S | N/S | N/S | N/S | N/S | N/S | N/S | N/S
2026-03-22 | 10.68 | N/S | N/S | 5 | 3 | N/S | 1.936 | 0.385 | 17.266 | 1.744 | N/S | N/S | N/S | N/S | N/S | 54.6 | N/S | N/S | N/S | N/S | N/S | N/S | N/S | N/S | N/S | N/S | N/S | N/S | N/S | N/S | N/S | N/S | N/S | N/S | N/S | N/S | N/S | N/S | N/S | N/S | 10.42
2026-03-23 | 7.34 | 11.9 | 7.4 | 5 | 3 | 4 | <2.000 | <0.300 | 17.093 | 1.709 | N/S | 212.421 | 0.424 | <5.00 | N/S | 54.2 | N/S | N/S | N/S | N/S | N/S | N/S | N/S | N/S | N/S | N/S | N/S | N/S | N/S | N/S | N/S | N/S | N/S | N/S | N/S | N/S | N/S | N/S | N/S | N/S | 10.6
2026-03-24 | 6.92 | 10 | 7.7 | 4 | 3 | 3 | 2.4 | <0.300 | 17.365 | 2.061 | 1.906 | N/S | N/S | N/S | N/S | 53.4 | N/S | <0.005 | <0.005 | <0.002 | 0.035 | <0.002 | <0.004 | 0.006 | 0.03 | 0.02 | <0.002 | 0.013 | <0.5 | <0.002 | <0.004 | <0.004 | 0.035 | <0.002 | <0.002 | <0.002 | <3 | N/S | N/S | N/S | 9.69
2026-03-25 | 6.66 | 11.7 | 7.5 | 5 | 3 | 3 | <2.000 | <0.300 | 16.863 | 2.358 | N/S | N/S | N/S | N/S | <5 | 54.7 | N/S | N/S | N/S | N/S | N/S | N/S | N/S | N/S | N/S | N/S | N/S | N/S | N/S | N/S | N/S | N/S | N/S | N/S | N/S | N/S | N/S | N/S | N/S | N/S | 9.78
2026-03-26 | 6.82 | 11.3 | 7.5 | N/S | N/S | 2 | <2.000 | <0.300 | 16.195 | 2.341 | N/S | N/S | N/S | N/S | N/S | 55.8 | N/S | N/S | N/S | N/S | N/S | N/S | N/S | N/S | N/S | N/S | N/S | N/S | N/S | N/S | N/S | N/S | N/S | N/S | N/S | N/S | N/S | N/S | N/S | N/S | N/S
2026-03-27 | 7.5 | N/S | N/S | N/S | N/S | N/S | N/S | N/S | N/S | N/S | N/S | N/S | N/S | N/S | N/S | 54.9 | N/S | N/S | N/S | N/S | N/S | N/S | N/S | N/S | N/S | N/S | N/S | N/S | N/S | N/S | N/S | N/S | N/S | N/S | N/S | N/S | N/S | N/S | N/S | N/S | N/S
2026-03-28 | 6.99 | N/S | N/S | N/S | N/S | N/S | N/S | N/S | N/S | N/S | N/S | N/S | N/S | N/S | N/S | 55.1 | N/S | N/S | N/S | N/S | N/S | N/S | N/S | N/S | N/S | N/S | N/S | N/S | N/S | N/S | N/S | N/S | N/S | N/S | N/S | N/S | N/S | N/S | N/S | N/S | N/S
2026-03-29 | 6.73 | N/S | N/S | 5 | 3 | N/S | 1.786 | <0.300 | 16.044 | 2.492 | N/S | N/S | N/S | N/S | N/S | 55.3 | N/S | N/S | N/S | N/S | N/S | N/S | N/S | N/S | N/S | N/S | N/S | N/S | N/S | N/S | N/S | N/S | N/S | N/S | N/S | N/S | N/S | N/S | N/S | N/S | 9.94
2026-03-30 | 6.77 | 11.5 | 7.5 | 5 | 3 | 2 | 1.967 | <0.300 | 16.094 | 2.368 | N/S | 199.262 | 0.468 | <5.00 | N/S | 56.8 | N/S | N/S | N/S | N/S | N/S | N/S | N/S | N/S | N/S | N/S | N/S | N/S | N/S | N/S | N/S | N/S | N/S | N/S | N/S | N/S | N/S | N/S | N/S | N/S | 10.02
2026-03-31 | 6.3 | 11 | 7.5 | 5 | 3 | 5 | 2.019 | <0.300 | 15.942 | 2.401 | 2.363 | N/S | N/S | N/S | N/S | 57.9 | N/S | <0.005 | 0.006 | <0.002 | 0.034 | <0.002 | <0.004 | 0.007 | 0.03 | 0.03 | <0.002 | 0.021 | 0.6 | <0.002 | <0.004 | <0.004 | 0.035 | <0.002 | <0.002 | <0.002 | <3 | N/S | N/S | N/S | 10.46
RL Effective 1/1/2026 | [5 empty] | 2 | 1 | 0.3 | 0.5 | 0.25 | 0.25 | 0.5 | 0.1 | 5 | 5 |  |  | 0.005 | 0.005 | 0.001 | 0.001 | 0.001 | 0.002 | 0.001 | 0.01 | 0.01 | 0.001 | 0.001 | 0.5 | 0.001 | 0.002 | 0.002 | 0.005 | 0.001 | 0.001 | 0.001 | 3 | 0.5 | 0.5 |  | 5
RL Effective 3/1/2026 | [9 empty] | 0.15 | 0.15
Observation | 90 | 51 | 51 | 51 | 51 | 51 | 64 | 63 | 63 | 64 | 12 | 13 | 13 | 13 | 12 | 90 | 0 | 13 | 13 | 13 | 13 | 13 | 13 | 13 | 13 | 13 | 13 | 13 | 11 | 13 | 13 | 13 | 13 | 13 | 13 | 13 | 13 | 0 | 0 | 0 | 51
Minimum | 4.17 | 10 | 7.2 | 4 | 2 | 2 | <2.000 | <0.300 | 10.109 | 0.848 | 0.706 | 152.151 | 0.362 | <5.00 | <5 | 47.1 |  | <0.005 | <0.005 | <0.002 | 0.024 | <0.002 | <0.004 | 0.005 | 0.03 | 0.02 | <0.002 | 0.013 | <0.5 | <0.002 | <0.004 | <0.004 | 0.024 | <0.002 | <0.002 | <0.002 | <3 |  |  |  | 8.66
Mean | 7.2519 | 11.7275 | 7.3745 | 5.7451 | 3.2745 | 4.1569 | <1.865 | <0.301 | 17.4219 | 2.8358 | 2.6562 | 202.3952 | 0.544 | <4.00 | <4 | 54.1 |  | <0.004 | <0.004 | <0.001 | 0.032154 | <0.001 | <0.003 | 0.0066923 | 0.042308 | 0.03 | <0.001 | 0.021538 | <0.7 | <0.002 | <0.003 | <0.003 | 0.038769 | <0.001 | <0.001 | <0.001 | <2 |  |  |  | 11.3306
Maximum | 16.89 | 12.9 | 7.7 | 9 | 6 | 12 | 2.892 | 1.745 | 21.45 | 3.981 | 3.634 | 292.766 | 0.704 | <5.00 | <5 | 58.1 |  | <0.005 | 0.007 | <0.002 | 0.043 | <0.002 | <0.004 | 0.009 | 0.09 | 0.04 | <0.002 | 0.03 | 1.1 | 0.004 | <0.004 | <0.004 | 0.056 | 0.002 | <0.002 | <0.002 | <3 |  |  |  | 15.76
%>400=0
January 4, 2026, TP: Sample MS/MSD recovery failed but LCS passed.
January 27, P-SOL, T/X: P-SOL>TP. Rerun TP result confirmed, SOL-P rerun did not confirm.
February 15, 2026, NO2+NO3: Sample MS/MSD recovery failed but LCS passed.
February 19, 2026, NH3, NO2+NO3, T/X: Inappropriate sample preservation.
March 3, 2026, CR6: Sample MS/MSD recovery failed but LCS passed.
March 10, 17, HgLL, T/X: OPR failure.