## O'Brien Outfall 2021
| FLOW | DO | pH | BOD5 | CBOD5 | SS | TKN | NH3-N | NO2+NO3-N | P-TOT | P-SOL | TOTAL N | CL | F | FOG | PHENOL | FEC COL | CN (GRAB) | CN AMEN | As | Ba | Cd | Cr_Tot | Cu | Fe_Tot | Fe_Sol | Pb | Mn | Hg LL | Ni | Se | Ag | Zn | Sb | Be | Tl | CR6+ | Ca | Mg | Hardness | TOC
Date | MGD | MG/L |  | MG/L | MG/L | mg/L | MG/L | MG/L |  | MG/L | MG/L | mg/L | mg/L | mg/L | mg/L | ug/L | cts/100ML | mg/L | mg/L | mg/L | mg/L | mg/L | mg/L | mg/L | mg/L | mg/L | mg/L | mg/L | ng/L | mg/L | mg/L | mg/L | mg/L | mg/L | mg/L | mg/L | ug/L | mg/L | mg/L | mg/L CaCO3 | mg/L
2021-01-01 | 220 | 9.5 | 7.1 | 7 | 3 | 6 | N/S | 0.5 | 8.39 | N/S | N/S | N/S | 254.77 | N/S | N/S | N/S | N/S | N/S | N/S | N/S | N/S | <0.002 | N/S | N/S | N/S | N/S | N/S | N/S | N/S | N/S | N/S | N/S | N/S | N/S | N/S | N/S | N/S | 54.43 | 18.91 | 214 | N/S
2021-01-02 | 292 | 10.4 | 7 | 9 | 4 | 9 | N/S | 0.3 | 7.22 | N/S | N/S | N/S | 817.3 | N/S | N/S | N/S | N/S | N/S | N/S | N/S | N/S | <0.002 | N/S | N/S | N/S | N/S | N/S | N/S | N/S | N/S | N/S | N/S | N/S | N/S | N/S | N/S | N/S | 55.36 | 17.12 | 209 | N/S
2021-01-03 | 222 | 9.8 | 7 | 8 | 3 | 8 | N/S | <0.3 | 8.06 | N/S | N/S | N/S | 539.46 | N/S | N/S | N/S | N/S | N/S | N/S | N/S | N/S | <0.002 | N/S | N/S | N/S | N/S | N/S | N/S | N/S | N/S | N/S | N/S | N/S | N/S | N/S | N/S | N/S | 60.86 | 19.72 | 233 | N/S
2021-01-04 | 191 | 9.5 | 7.1 | 6 | 2 | 7 | N/S | <0.3 | 8.27 | N/S | N/S | N/S | 384.22 | 0.4 | <5 | N/S | N/S | N/S | N/S | N/S | N/S | <0.002 | N/S | N/S | N/S | N/S | N/S | N/S | N/S | N/S | N/S | N/S | N/S | N/S | N/S | N/S | N/S | 64.89 | 21.82 | 252 | N/S
2021-01-05 | 160 | 9.5 | 7.2 | 6 | <2 | 5 | 1 | <0.3 | 8.73 | 1.08 | N/S | 10 | 224.67 | N/S | N/S | N/S | 7200 | <0.005 | <0.005 | <0.002 | 0.029 | <0.002 | <0.004 | 0.006 | 0.06 | 0.02 | <0.002 | 0.009 | <0.5 | 0.144 | <0.004 | <0.004 | 0.027 | <0.002 | <0.002 | <0.002 | <3 | 63.01 | 22.15 | 249 | N/S
2021-01-06 | 177 | 9.7 | 7.2 | 7 | 3 | 5 | N/S | <0.3 | 9.22 | N/S | N/S | N/S | 181.1 | N/S | N/S | <5 | N/S | N/S | N/S | N/S | N/S | <0.002 | N/S | N/S | N/S | N/S | N/S | N/S | N/S | N/S | N/S | N/S | N/S | N/S | N/S | N/S | N/S | 61.65 | 21.78 | 244 | N/S
2021-01-07 | 173 | 9.5 | 7.2 | 7 | <2 | 5 | N/S | <0.3 | 9.97 | N/S | N/S | N/S | 174.87 | N/S | N/S | N/S | N/S | N/S | N/S | N/S | N/S | <0.002 | N/S | N/S | N/S | N/S | N/S | N/S | N/S | N/S | N/S | N/S | N/S | N/S | N/S | N/S | N/S | 59.95 | 21.27 | 237 | N/S
2021-01-08 | 184 | 9.6 | 7.2 | 6 | 2 | 5 | N/S | <0.3 | 10.58 | N/S | N/S | N/S | 164.45 | N/S | N/S | N/S | N/S | N/S | N/S | N/S | N/S | <0.002 | N/S | N/S | N/S | N/S | N/S | N/S | N/S | N/S | N/S | N/S | N/S | N/S | N/S | N/S | N/S | 61.12 | 22.19 | 244 | N/S
2021-01-09 | 161 | 9.6 | 7.2 | 6 | 2 | 5 | N/S | <0.3 | 10.48 | N/S | N/S | N/S | 163.57 | N/S | N/S | N/S | N/S | N/S | N/S | N/S | N/S | <0.002 | N/S | N/S | N/S | N/S | N/S | N/S | N/S | N/S | N/S | N/S | N/S | N/S | N/S | N/S | N/S | 60.81 | 22.13 | 243 | N/S
2021-01-10 | 169 | 9.3 | 7.2 | 6 | 3 | 5 | N/S | <0.3 | 10.78 | N/S | N/S | N/S | 153.95 | N/S | N/S | N/S | N/S | N/S | N/S | N/S | N/S | <0.002 | N/S | N/S | N/S | N/S | N/S | N/S | N/S | N/S | N/S | N/S | N/S | N/S | N/S | N/S | N/S | 57.88 | 21.23 | 232 | N/S
2021-01-11 | 171 | 9.6 | 7.2 | 7 | <2 | 5 | N/S | 0.3 | 10.49 | N/S | N/S | N/S | 138.91 | 0.5 | <5 | N/S | N/S | N/S | N/S | N/S | N/S | <0.002 | N/S | N/S | N/S | N/S | N/S | N/S | N/S | N/S | N/S | N/S | N/S | N/S | N/S | N/S | N/S | 58.83 | 21.27 | 234 | N/S
2021-01-12 | 168 | 9.5 | 7.2 | 7 | 2 | 5 | 1 | <0.3 | 10.41 | 1.51 | N/S | 12 | 136.22 | N/S | N/S | N/S | 6600 | <0.005 | <0.005 | <0.002 | 0.024 | <0.002 | <0.004 | 0.005 | 0.04 | 0.03 | <0.002 | 0.005 | 1.1 | 0.032 | <0.004 | <0.004 | 0.027 | <0.002 | <0.002 | <0.002 | <3 | 59.2 | 21.29 | 235 | N/S
2021-01-13 | 151 | 9.6 | 7.2 | 7 | 2 | 5 | N/S | <0.3 | 10.2 | N/S | N/S | N/S | 134.09 | N/S | N/S | <5 | N/S | N/S | N/S | N/S | N/S | <0.002 | N/S | N/S | N/S | N/S | N/S | N/S | N/S | N/S | N/S | N/S | N/S | N/S | N/S | N/S | N/S | 57.08 | 20.75 | 228 | N/S
2021-01-14 | 213 | 9.3 | 7.2 | 11 | 3 | 6 | N/S | 0.8 | 9.87 | N/S | N/S | N/S | 136.76 | N/S | N/S | N/S | N/S | N/S | N/S | N/S | N/S | <0.002 | N/S | N/S | N/S | N/S | N/S | N/S | N/S | N/S | N/S | N/S | N/S | N/S | N/S | N/S | N/S | 57.3 | 21.07 | 230 | N/S
2021-01-15 | 209 | 9.2 | 7.2 | 10 | 3 | 6 | N/S | 1 | 7.86 | N/S | N/S | N/S | 261.81 | N/S | N/S | N/S | N/S | N/S | N/S | N/S | N/S | <0.002 | N/S | N/S | N/S | N/S | N/S | N/S | N/S | N/S | N/S | N/S | N/S | N/S | N/S | N/S | N/S | 56.83 | 19.92 | 224 | N/S
2021-01-16 | 222 | 9.4 | 7.2 | 6 | 3 | 5 | N/S | 0.3 | 8.66 | N/S | N/S | N/S | 268.65 | N/S | N/S | N/S | N/S | N/S | N/S | N/S | N/S | <0.002 | N/S | N/S | N/S | N/S | N/S | N/S | N/S | N/S | N/S | N/S | N/S | N/S | N/S | N/S | N/S | 60.43 | 21.57 | 240 | N/S
2021-01-17 | 213 | 9.4 | 7.2 | 6 | 3 | 6 | N/S | <0.3 | 8.73 | N/S | N/S | N/S | 378.03 | N/S | N/S | N/S | N/S | N/S | N/S | N/S | N/S | <0.002 | N/S | N/S | N/S | N/S | N/S | N/S | N/S | N/S | N/S | N/S | N/S | N/S | N/S | N/S | N/S | 63.97 | 22.5 | 252 | N/S
2021-01-18 | 188 | 9.4 | 7.1 | 7 | <2 | 6 | N/S | <0.3 | 9.74 | N/S | N/S | N/S | 319.26 | 0.5 | <5 | N/S | N/S | N/S | N/S | N/S | N/S | <0.002 | N/S | N/S | N/S | N/S | N/S | N/S | N/S | N/S | N/S | N/S | N/S | N/S | N/S | N/S | N/S | 60.97 | 21.64 | 241 | N/S
2021-01-19 | 176 | 9.4 | 7.1 | 6 | 3 | 5 | 1 | <0.3 | 9.85 | 1.42 | N/S | 11 | 193.66 | N/S | N/S | N/S | 11000 | <0.005 | <0.005 | <0.002 | 0.026 | <0.002 | <0.004 | 0.005 | 0.05 | 0.02 | <0.002 | 0.005 | 0.7 | 0.015 | <0.004 | <0.004 | 0.027 | <0.002 | <0.002 | <0.002 | <3 | 60.01 | 21.77 | 239 | N/S
2021-01-20 | 140 | 9.5 | 7.2 | S/X | S/X | S/X | N/S | S/X | S/X | N/S | N/S | N/S | S/X | N/S | N/S | <5 | N/S | N/S | N/S | N/S | N/S | S/X | N/S | N/S | N/S | N/S | N/S | N/S | N/S | N/S | N/S | N/S | N/S | N/S | N/S | N/S | N/S | S/X | S/X | S/X | N/S
2021-01-21 | 169 | 9.4 | 7.2 | 8 | 3 | 5 | N/S | <0.3 | 10.05 | N/S | N/S | N/S | 363.1 | N/S | N/S | N/S | N/S | N/S | N/S | N/S | N/S | <0.002 | N/S | N/S | N/S | N/S | N/S | N/S | N/S | N/S | N/S | N/S | N/S | N/S | N/S | N/S | N/S | 61.25 | 21.58 | 242 | N/S
2021-01-22 | 154 | 9.8 | 7.1 | 7 | 3 | 4 | N/S | <0.3 | 10.41 | N/S | N/S | N/S | 256.41 | N/S | N/S | N/S | N/S | N/S | N/S | N/S | N/S | <0.002 | N/S | N/S | N/S | N/S | N/S | N/S | N/S | N/S | N/S | N/S | N/S | N/S | N/S | N/S | N/S | 59.75 | 21.36 | 237 | N/S
2021-01-23 | 152 | 9.5 | 7.1 | 6 | 3 | 5 | N/S | <0.3 | 11.9 | N/S | N/S | N/S | 182.93 | N/S | N/S | N/S | N/S | N/S | N/S | N/S | N/S | <0.002 | N/S | N/S | N/S | N/S | N/S | N/S | N/S | N/S | N/S | N/S | N/S | N/S | N/S | N/S | N/S | 58.66 | 21.16 | 234 | N/S
2021-01-24 | 155 | 9.4 | 7.1 | 6 | 3 | 4 | N/S | <0.3 | 11.79 | N/S | N/S | N/S | 155.09 | N/S | N/S | N/S | N/S | N/S | N/S | N/S | N/S | <0.002 | N/S | N/S | N/S | N/S | N/S | N/S | N/S | N/S | N/S | N/S | N/S | N/S | N/S | N/S | N/S | 56.75 | 20.6 | 227 | N/S
2021-01-25 | 167 | 9.4 | 7.1 | 7 | <2 | 4 | N/S | <0.3 | 11.77 | N/S | N/S | N/S | 148.78 | 0.6 | 5 | N/S | N/S | N/S | N/S | N/S | N/S | <0.002 | N/S | N/S | N/S | N/S | N/S | N/S | N/S | N/S | N/S | N/S | N/S | N/S | N/S | N/S | N/S | 56.7 | 20.6 | 226 | N/S
2021-01-26 | 165 | 9.2 | 7.1 | 8 | 3 | 4 | 1 | 0.4 | 11.3 | 1.84 | N/S | 13 | 531.51 | N/S | N/S | N/S | 19000 | <0.005 | <0.005 | <0.002 | 0.027 | <0.002 | <0.004 | 0.006 | 0.05 | 0.03 | <0.002 | 0.006 | 0.8 | 0.009 | <0.004 | <0.004 | 0.027 | <0.002 | <0.002 | <0.002 | <3 | 63.17 | 22.04 | 248 | N/S
2021-01-27 | 172 | 9.7 | 7 | 14 | 6 | 8 | N/S | <0.3 | 11.12 | N/S | N/S | N/S | 1765.61 | N/S | N/S | <5 | N/S | N/S | N/S | N/S | N/S | <0.002 | N/S | N/S | N/S | N/S | N/S | N/S | N/S | N/S | N/S | N/S | N/S | N/S | N/S | N/S | N/S | 70.25 | 21.86 | 265 | N/S
2021-01-28 | 158 | 9.9 | 7.1 | 8 | 4 | 6 | N/S | 0.5 | 11.19 | N/S | N/S | N/S | 770.64 | N/S | N/S | N/S | N/S | N/S | N/S | N/S | N/S | <0.002 | N/S | N/S | N/S | N/S | N/S | N/S | N/S | N/S | N/S | N/S | N/S | N/S | N/S | N/S | N/S | 60.85 | 20.07 | 235 | N/S
2021-01-29 | 160 | 10 | 7.1 | 8 | 2 | 5 | N/S | <0.3 | 11.32 | N/S | N/S | N/S | 367.35 | N/S | N/S | N/S | N/S | N/S | N/S | N/S | N/S | <0.002 | N/S | N/S | N/S | N/S | N/S | N/S | N/S | N/S | N/S | N/S | N/S | N/S | N/S | N/S | N/S | 56.16 | 19.5 | 221 | N/S
2021-01-30 | 159 | 9.4 | 7.2 | 7 | 3 | 4 | N/S | <0.3 | 11.24 | N/S | N/S | N/S | 263.7 | N/S | N/S | N/S | N/S | N/S | N/S | N/S | N/S | <0.002 | N/S | N/S | N/S | N/S | N/S | N/S | N/S | N/S | N/S | N/S | N/S | N/S | N/S | N/S | N/S | 57.08 | 20.09 | 225 | N/S
2021-01-31 | 174 | 9.4 | 7.1 | 6 | <2 | 5 | N/S | <0.3 | 10.53 | N/S | N/S | N/S | 552.37 | N/S | N/S | N/S | N/S | N/S | N/S | N/S | N/S | <0.002 | N/S | N/S | N/S | N/S | N/S | N/S | N/S | N/S | N/S | N/S | N/S | N/S | N/S | N/S | N/S | 59.68 | 20.07 | 232 | N/S
2021-02-01 | 190 | 9.7 | 7 | 10 | 4 | 9 | N/S | 0.9 | 9.53 | N/S | N/S | N/S | 2014.83 | 0.5 | <5 | N/S | N/S | N/S | N/S | N/S | N/S | <0.002 | N/S | N/S | N/S | N/S | N/S | N/S | N/S | N/S | N/S | N/S | N/S | N/S | N/S | N/S | N/S | 71.65 | 20.85 | 265 | N/S
2021-02-02 | 179 | 9.8 | 7 | 9 | 4 | 8 | 1 | 0.5 | 9.22 | 1.63 | N/S | 11 | 1440.27 | N/S | N/S | N/S | 52000 | 0.025 | <0.005 | <0.002 | 0.043 | <0.002 | <0.004 | 0.007 | 0.07 | 0.04 | <0.002 | 0.034 | 1 | 0.007 | <0.004 | <0.004 | 0.028 | <0.002 | <0.002 | <0.002 | <3 | 71.78 | 20.65 | 264 | N/S
2021-02-03 | 175 | 9.6 | 7 | 9 | 3 | 6 | N/S | 0.4 | 9.52 | N/S | N/S | N/S | 728.7 | N/S | N/S | <5 | N/S | N/S | N/S | N/S | N/S | <0.002 | N/S | N/S | N/S | N/S | N/S | N/S | N/S | N/S | N/S | N/S | N/S | N/S | N/S | N/S | N/S | 64.81 | 20.43 | 246 | N/S
2021-02-04 | 206 | 9.3 | 7 | 9 | 4 | 5 | N/S | 0.7 | 9.13 | N/S | N/S | N/S | 543.87 | N/S | N/S | N/S | N/S | N/S | N/S | N/S | N/S | <0.002 | N/S | N/S | N/S | N/S | N/S | N/S | N/S | N/S | N/S | N/S | N/S | N/S | N/S | N/S | N/S | 62.46 | 20.28 | 239 | N/S
2021-02-05 | 172 | 9.7 | 7 | 10 | 4 | 5 | N/S | 0.9 | 7.67 | N/S | N/S | N/S | 1343.5 | N/S | N/S | N/S | N/S | N/S | N/S | N/S | N/S | <0.002 | N/S | N/S | N/S | N/S | N/S | N/S | N/S | N/S | N/S | N/S | N/S | N/S | N/S | N/S | N/S | 73.72 | 21.5 | 273 | N/S
2021-02-06 | 164 | 9.8 | 7.1 | 6 | 3 | 7 | N/S | <0.3 | 9.68 | N/S | N/S | N/S | 955.59 | N/S | N/S | N/S | N/S | N/S | N/S | N/S | N/S | <0.002 | N/S | N/S | N/S | N/S | N/S | N/S | N/S | N/S | N/S | N/S | N/S | N/S | N/S | N/S | N/S | 70.3 | 21.69 | 265 | N/S
2021-02-07 | 164 | 9.7 | 7.1 | 6 | 3 | 5 | N/S | <0.3 | 10 | N/S | N/S | N/S | 491.04 | N/S | N/S | N/S | N/S | N/S | N/S | N/S | N/S | <0.002 | N/S | N/S | N/S | N/S | N/S | N/S | N/S | N/S | N/S | N/S | N/S | N/S | N/S | N/S | N/S | 63.83 | 21.34 | 247 | N/S
2021-02-08 | 163 | 9.4 | 7.1 | 9 | 4 | 5 | N/S | 0.4 | 10.16 | N/S | N/S | N/S | 369.91 | 0.6 | <5 | N/S | N/S | N/S | N/S | N/S | N/S | <0.002 | N/S | N/S | N/S | N/S | N/S | N/S | N/S | N/S | N/S | N/S | N/S | N/S | N/S | N/S | N/S | 59.91 | 20.29 | 233 | N/S
2021-02-09 | 172 | 9.7 | 7.1 | 8 | <2 | 4 | 1 | 0.6 | 10.5 | 1.44 | N/S | 12 | 365.85 | N/S | N/S | N/S | 4200 | <0.005 | <0.005 | <0.002 | 0.029 | <0.002 | <0.004 | 0.006 | 0.05 | 0.03 | <0.002 | 0.006 | 0.8 | 0.008 | <0.004 | <0.004 | 0.029 | <0.002 | <0.002 | <0.002 | <3 | 57.5 | 20.05 | 226 | N/S
2021-02-10 | 160 | 9.5 | 7.1 | 5 | 3 | 5 | N/S | 0.6 | 10.73 | N/S | N/S | N/S | 444.85 | N/S | N/S | <5 | N/S | N/S | N/S | N/S | N/S | <0.002 | N/S | N/S | N/S | N/S | N/S | N/S | N/S | N/S | N/S | N/S | N/S | N/S | N/S | N/S | N/S | 56.84 | 18.94 | 220 | N/S
2021-02-11 | 160 | 9.3 | 7.1 | 10 | 3 | 5 | N/S | 0.5 | 11.15 | N/S | N/S | N/S | 384.03 | N/S | N/S | N/S | N/S | N/S | N/S | N/S | N/S | <0.002 | N/S | N/S | N/S | N/S | N/S | N/S | N/S | N/S | N/S | N/S | N/S | N/S | N/S | N/S | N/S | 58.5 | 20.64 | 231 | N/S
2021-02-12 | 161 | 9.6 | 7.1 | 9 | 3 | 4 | N/S | 0.4 | 10.82 | N/S | N/S | N/S | 331.08 | N/S | N/S | N/S | N/S | N/S | N/S | N/S | N/S | <0.002 | N/S | N/S | N/S | N/S | N/S | N/S | N/S | N/S | N/S | N/S | N/S | N/S | N/S | N/S | N/S | 61.41 | 21.72 | 243 | N/S
2021-02-13 | 153 | 9.2 | 7.1 | 7 | 3 | 4 | N/S | 0.5 | 9.96 | N/S | N/S | N/S | 315.66 | N/S | N/S | N/S | N/S | N/S | N/S | N/S | N/S | <0.002 | N/S | N/S | N/S | N/S | N/S | N/S | N/S | N/S | N/S | N/S | N/S | N/S | N/S | N/S | N/S | 56.9 | 19.66 | 223 | N/S
2021-02-14 | 150 | 9.9 | 7.1 | 6 | <2 | 5 | N/S | 0.5 | 10.84 | N/S | N/S | N/S | 585.61 | N/S | N/S | N/S | N/S | N/S | N/S | N/S | N/S | <0.002 | N/S | N/S | N/S | N/S | N/S | N/S | N/S | N/S | N/S | N/S | N/S | N/S | N/S | N/S | N/S | 61.28 | 21.06 | 240 | N/S
2021-02-15 | 150 | 9.8 | 7.1 | 7 | 3 | 5 | N/S | 0.4 | 11.3 | N/S | N/S | N/S | 422.05 | 0.6 | <5 | N/S | N/S | N/S | N/S | N/S | N/S | <0.002 | N/S | N/S | N/S | N/S | N/S | N/S | N/S | N/S | N/S | N/S | N/S | N/S | N/S | N/S | N/S | 53.9 | 18.91 | 212 | N/S
2021-02-16 | 153 | 10.2 | 7.1 | 6 | 2 | 5 | 1 | 0.5 | 10.92 | 1.62 | N/S | 12 | 507.4 | N/S | N/S | N/S | N/S | N/S | N/S | <0.002 | 0.027 | <0.002 | <0.004 | 0.007 | 0.05 | 0.03 | <0.002 | 0.006 | N/S | 0.007 | <0.004 | <0.004 | 0.031 | <0.002 | <0.002 | <0.002 | N/S | 57.99 | 20.1 | 228 | N/S
2021-02-17 | 160 | 10.5 | 7 | 5 | 2 | 5 | N/S | 0.5 | 11.31 | N/S | N/S | N/S | 551.62 | N/S | N/S | <5 | 100 | 0.006 | <0.005 | N/S | N/S | <0.002 | N/S | N/S | N/S | N/S | N/S | N/S | 0.5 | N/S | N/S | N/S | N/S | N/S | N/S | N/S | <3 | 60.04 | 20.07 | 233 | N/S
2021-02-18 | 161 | 10.1 | 7 | 5 | 2 | 4 | N/S | 0.4 | 10.61 | N/S | N/S | N/S | 639.08 | N/S | N/S | N/S | 40 | N/S | N/S | N/S | N/S | <0.002 | N/S | N/S | N/S | N/S | N/S | N/S | N/S | N/S | N/S | N/S | N/S | N/S | N/S | N/S | N/S | 60.18 | 19.53 | 231 | N/S
2021-02-19 | 167 | 10 | 7 | 6 | 3 | 5 | N/S | 0.5 | 10.07 | N/S | N/S | N/S | 884.46 | N/S | N/S | N/S | T/X | N/S | N/S | N/S | N/S | <0.002 | N/S | N/S | N/S | N/S | N/S | N/S | N/S | N/S | N/S | N/S | N/S | N/S | N/S | N/S | N/S | 67.98 | 21.02 | 256 | N/S
2021-02-20 | 165 | 10.1 | 7 | 6 | <2 | 5 | N/S | 0.4 | 9.83 | N/S | N/S | N/S | 595.56 | N/S | N/S | N/S | N/S | N/S | N/S | N/S | N/S | <0.002 | N/S | N/S | N/S | N/S | N/S | N/S | N/S | N/S | N/S | N/S | N/S | N/S | N/S | N/S | N/S | 63.14 | 20.14 | 241 | N/S
2021-02-21 | 166 | 10.1 | 7 | 6 | <2 | 6 | N/S | 0.5 | 9.51 | N/S | N/S | N/S | 475.77 | N/S | N/S | N/S | N/S | N/S | N/S | N/S | N/S | <0.002 | N/S | N/S | N/S | N/S | N/S | N/S | N/S | N/S | N/S | N/S | N/S | N/S | N/S | N/S | N/S | 60.28 | 19.18 | 229 | N/S
2021-02-22 | 236 | 10.6 | 7 | 7 | 3 | 5 | N/S | 1.4 | 8.62 | N/S | N/S | N/S | 1019.79 | 0.5 | <5 | N/S | 20 | N/S | N/S | N/S | N/S | <0.002 | N/S | N/S | N/S | N/S | N/S | N/S | N/S | N/S | N/S | N/S | N/S | N/S | N/S | N/S | N/S | 71.37 | 21.1 | 265 | N/S
2021-02-23 | 312 | 9.9 | 6.9 | 11 | 4 | 10 | 3 | 1.5 | 7.28 | 1.33 | N/S | 10 | 1311.83 | N/S | N/S | N/S | 340 | 0.013 | <0.005 | <0.002 | 0.052 | <0.002 | <0.004 | 0.006 | 0.09 | 0.03 | <0.002 | 0.044 | 0.8 | 0.005 | <0.004 | <0.004 | 0.028 | <0.002 | <0.002 | <0.002 | <3 | 81.09 | 21.76 | 292 | N/S
2021-02-24 | 367 | 10.5 | 6.9 | 8 | 4 | 10 | N/S | 0.4 | 6.11 | N/S | N/S | N/S | 981.23 | N/S | N/S | <5 | 170 | N/S | N/S | N/S | N/S | <0.002 | N/S | N/S | N/S | N/S | N/S | N/S | N/S | N/S | N/S | N/S | N/S | N/S | N/S | N/S | N/S | 89.3 | 24.62 | 324 | N/S
2021-02-25 | 342 | 11.1 | 7 | 6 | 3 | 8 | N/S | 0.4 | 6.9 | N/S | N/S | N/S | 801.72 | N/S | N/S | N/S | 140 | N/S | N/S | N/S | N/S | <0.002 | N/S | N/S | N/S | N/S | N/S | N/S | N/S | N/S | N/S | N/S | N/S | N/S | N/S | N/S | N/S | 97.77 | 29.81 | 367 | N/S
2021-02-26 | 302 | 10.8 | 7 | 6 | 3 | 13 | N/S | 0.7 | 6.82 | N/S | N/S | N/S | 684.79 | N/S | N/S | N/S | 70 | N/S | N/S | N/S | N/S | <0.002 | N/S | N/S | N/S | N/S | N/S | N/S | N/S | N/S | N/S | N/S | N/S | N/S | N/S | N/S | N/S | 99.34 | 32 | 380 | N/S
2021-02-27 | 336 | 10.7 | 7.1 | 6 | 3 | 7 | N/S | 0.7 | 6.55 | N/S | N/S | N/S | 639.19 | N/S | N/S | N/S | N/S | N/S | N/S | N/S | N/S | <0.002 | N/S | N/S | N/S | N/S | N/S | N/S | N/S | N/S | N/S | N/S | N/S | N/S | N/S | N/S | N/S | 93.81 | 30.41 | 359 | N/S
2021-02-28 | 385 | 10.8 | 7 | 6 | 3 | 9 | N/S | <0.3 | 6.31 | N/S | N/S | N/S | 587.79 | N/S | N/S | N/S | N/S | N/S | N/S | N/S | N/S | <0.002 | N/S | N/S | N/S | N/S | N/S | N/S | N/S | N/S | N/S | N/S | N/S | N/S | N/S | N/S | N/S | 90.49 | 28.65 | 344 | N/S
2021-03-01 | 366 | 11.2 | 7.1 | 5 | 3 | 8 | N/S | <0.3 | 6.94 | N/S | N/S | N/S | 522.08 | 0.4 | <5 | N/S | 40 | N/S | N/S | N/S | N/S | <0.002 | N/S | N/S | N/S | N/S | N/S | N/S | N/S | N/S | N/S | N/S | N/S | N/S | N/S | N/S | N/S | 92.69 | 31.11 | 360 | N/S
2021-03-02 | 296 | 11 | 7.1 | 5 | 3 | 6 | 1 | 0.5 | 7.51 | 0.63 | N/S | 9 | 467.95 | N/S | N/S | N/S | 40 | 0.005 | <0.005 | <0.002 | 0.051 | <0.002 | <0.004 | 0.005 | 0.06 | 0.02 | <0.002 | 0.009 | 0.9 | 0.005 | <0.004 | <0.004 | 0.023 | <0.002 | <0.002 | <0.002 | <3 | 97.5 | 33.34 | 381 | N/S
2021-03-03 | 293 | 10 | 7.2 | 7 | 3 | 5 | N/S | 0.7 | 7.11 | N/S | N/S | N/S | 403.58 | N/S | N/S | <5 | 40 | N/S | N/S | N/S | N/S | <0.002 | N/S | N/S | N/S | N/S | N/S | N/S | N/S | N/S | N/S | N/S | N/S | N/S | N/S | N/S | N/S | 96.57 | 33.37 | 379 | N/S
2021-03-04 | 287 | 11.5 | 7.1 | 6 | 3 | 5 | N/S | 0.7 | 7.73 | N/S | N/S | N/S | 382.16 | N/S | N/S | N/S | 40 | N/S | N/S | N/S | N/S | <0.002 | N/S | N/S | N/S | N/S | N/S | N/S | N/S | N/S | N/S | N/S | N/S | N/S | N/S | N/S | N/S | 94.46 | 32.78 | 371 | N/S
2021-03-05 | 249 | 10.5 | 7.1 | T/X | T/X | 5 | N/S | T/X | T/X | N/S | N/S | N/S | 228.11 | 0.3 | N/S | N/S | 30 | N/S | N/S | N/S | N/S | <0.002 | N/S | N/S | N/S | N/S | N/S | N/S | N/S | N/S | N/S | N/S | N/S | N/S | N/S | N/S | N/S | 90.88 | 32.3 | 360 | N/S
2021-03-06 | 245 | 11 | 7.1 | 7 | <2 | 5 | N/S | 1.1 | 7.58 | N/S | N/S | N/S | 345.64 | N/S | N/S | N/S | N/S | N/S | N/S | N/S | N/S | <0.002 | N/S | N/S | N/S | N/S | N/S | N/S | N/S | N/S | N/S | N/S | N/S | N/S | N/S | N/S | N/S | 88.06 | 31.41 | 349 | N/S
2021-03-07 | 204 | 10.2 | 7.2 | 6 | <2 | 5 | N/S | 0.9 | 7.99 | N/S | N/S | N/S | 319.02 | N/S | N/S | N/S | N/S | N/S | N/S | N/S | N/S | <0.002 | N/S | N/S | N/S | N/S | N/S | N/S | N/S | N/S | N/S | N/S | N/S | N/S | N/S | N/S | N/S | 87.01 | 30.99 | 345 | N/S
2021-03-08 | 246 | 9.9 | 7.2 | 6 | <2 | 5 | N/S | 1 | 8.04 | N/S | N/S | N/S | 323.64 | 0.5 | <5 | N/S | 30 | N/S | N/S | N/S | N/S | <0.002 | N/S | N/S | N/S | N/S | N/S | N/S | N/S | N/S | N/S | N/S | N/S | N/S | N/S | N/S | N/S | 84.74 | 30.34 | 337 | N/S
2021-03-09 | 244 | 10.7 | 7.2 | 6 | <2 | 5 | 2 | 1.2 | 7.45 | 1.01 | N/S | 9 | 307.76 | N/S | N/S | N/S | 40 | <0.005 | <0.005 | <0.002 | 0.039 | <0.002 | <0.004 | 0.008 | 0.07 | 0.02 | <0.002 | 0.008 | 624.3 | 0.005 | <0.004 | <0.004 | 0.047 | <0.002 | <0.002 | <0.002 | <3 | 84.04 | 30.04 | 334 | N/S
2021-03-10 | 238 | 9.7 | 7.2 | 8 | 3 | 6 | N/S | 1.7 | 8.23 | N/S | N/S | N/S | 287.97 | N/S | N/S | <5 | 30 | N/S | N/S | N/S | N/S | <0.002 | N/S | N/S | N/S | N/S | N/S | N/S | N/S | N/S | N/S | N/S | N/S | N/S | N/S | N/S | N/S | 83.53 | 29.94 | 332 | N/S
2021-03-11 | 220 | 10.3 | 7.2 | 6 | <2 | 6 | N/S | 0.8 | 7.35 | N/S | N/S | N/S | 340.63 | N/S | N/S | N/S | 90 | N/S | N/S | N/S | N/S | <0.002 | N/S | N/S | N/S | N/S | N/S | N/S | N/S | N/S | N/S | N/S | N/S | N/S | N/S | N/S | N/S | 78.9 | 27.73 | 311 | N/S
2021-03-12 | 189 | 9 | 7.1 | 6 | 3 | 5 | N/S | 0.5 | 9.24 | N/S | N/S | N/S | 302.06 | N/S | N/S | N/S | 30 | N/S | N/S | N/S | N/S | <0.002 | N/S | N/S | N/S | N/S | N/S | N/S | N/S | N/S | N/S | N/S | N/S | N/S | N/S | N/S | N/S | 79.28 | 27.96 | 313 | N/S
2021-03-13 | 185 | 9.9 | 7.2 | 7 | 3 | 5 | N/S | 1.2 | 9.24 | N/S | N/S | N/S | 274.94 | N/S | N/S | N/S | N/S | N/S | N/S | N/S | N/S | <0.002 | N/S | N/S | N/S | N/S | N/S | N/S | N/S | N/S | N/S | N/S | N/S | N/S | N/S | N/S | N/S | 77.79 | 27.77 | 309 | N/S
2021-03-14 | 175 | 10 | 7.1 | 6 | 2 | 5 | N/S | 0.5 | 9.73 | N/S | N/S | N/S | 256.46 | N/S | N/S | N/S | N/S | N/S | N/S | N/S | N/S | <0.002 | N/S | N/S | N/S | N/S | N/S | N/S | N/S | N/S | N/S | N/S | N/S | N/S | N/S | N/S | N/S | 75.11 | 27.11 | 299 | N/S
2021-03-15 | 205 | 10.1 | 7.2 | 8 | 3 | 5 | N/S | 1.1 | 9.68 | N/S | N/S | N/S | 269.64 | 0.6 | <5 | N/S | 90 | N/S | N/S | N/S | N/S | <0.002 | N/S | N/S | N/S | N/S | N/S | N/S | N/S | N/S | N/S | N/S | N/S | N/S | N/S | N/S | N/S | 73.34 | 26.48 | 292 | N/S
2021-03-16 | 254 | 11.2 | 7.1 | 8 | 3 | 7 | 2 | 1.1 | 8.98 | 1.42 | N/S | 11 | 528.92 | N/S | N/S | N/S | 40 | <0.005 | <0.005 | <0.002 | 0.035 | <0.002 | <0.004 | 0.006 | 0.07 | 0.03 | <0.002 | 0.01 | 0.5 | 0.004 | <0.004 | <0.004 | 0.026 | <0.002 | <0.002 | <0.002 | <3 | 69.73 | 23.16 | 269 | N/S
2021-03-17 | 258 | 10.9 | 7.1 | 8 | 3 | 6 | N/S | 1.1 | 8.53 | N/S | N/S | N/S | 343.23 | N/S | N/S | <5 | 40 | N/S | N/S | N/S | N/S | <0.002 | N/S | N/S | N/S | N/S | N/S | N/S | N/S | N/S | N/S | N/S | N/S | N/S | N/S | N/S | N/S | 71.7 | 25.26 | 283 | N/S
2021-03-18 | 370 | 11 | 7.1 | 9 | 4 | 10 | N/S | 0.9 | 6.61 | N/S | N/S | N/S | 312.23 | N/S | N/S | N/S | 240 | N/S | N/S | N/S | N/S | <0.002 | N/S | N/S | N/S | N/S | N/S | N/S | N/S | N/S | N/S | N/S | N/S | N/S | N/S | N/S | N/S | 60.35 | 20.41 | 235 | N/S
2021-03-19 | 263 | 10.8 | 7.1 | T/X | T/X | 6 | N/S | 0.3 | 7.36 | N/S | N/S | N/S | 340.56 | N/S | N/S | N/S | 99 | N/S | N/S | N/S | N/S | <0.002 | N/S | N/S | N/S | N/S | N/S | N/S | N/S | N/S | N/S | N/S | N/S | N/S | N/S | N/S | N/S | 79.62 | 28.28 | 315 | N/S
2021-03-20 | 223 | 10.1 | 7.1 | T/X | T/X | 6 | N/S | 0.6 | 8.36 | N/S | N/S | N/S | 323.11 | N/S | N/S | N/S | N/S | N/S | N/S | N/S | N/S | <0.002 | N/S | N/S | N/S | N/S | N/S | N/S | N/S | N/S | N/S | N/S | N/S | N/S | N/S | N/S | N/S | 83.66 | 30.53 | 335 | N/S
2021-03-21 | 205 | 10.6 | 7.2 | T/X | T/X | 6 | N/S | 0.7 | 8.92 | N/S | N/S | N/S | 303.15 | N/S | N/S | N/S | N/S | N/S | N/S | N/S | N/S | <0.002 | N/S | N/S | N/S | N/S | N/S | N/S | N/S | N/S | N/S | N/S | N/S | N/S | N/S | N/S | N/S | 79.46 | 28.73 | 317 | N/S
2021-03-22 | 211 | 10.5 | 7.2 | T/X | T/X | 5 | N/S | 0.7 | 9.37 | N/S | N/S | N/S | 278.99 | 0.5 | <5 | N/S | 90 | N/S | N/S | N/S | N/S | <0.002 | N/S | N/S | N/S | N/S | N/S | N/S | N/S | N/S | N/S | N/S | N/S | N/S | N/S | N/S | N/S | 81.05 | 29.52 | 324 | N/S
2021-03-23 | 244 | 10.3 | 7.1 | 7 | 2 | 5 | 2 | 1.1 | 9.1 | 1.45 | N/S | 11 | 271.71 | N/S | N/S | N/S | 90 | <0.005 | <0.005 | <0.002 | 0.034 | <0.002 | <0.004 | 0.005 | 0.06 | 0.02 | <0.002 | 0.008 | <0.5 | 0.006 | <0.004 | <0.004 | 0.029 | <0.002 | <0.002 | <0.002 | <3 | 75.76 | 27.42 | 302 | N/S
2021-03-24 | 246 | 10 | 7 | 7 | <2 | 6 | N/S | 1.1 | 7.33 | N/S | N/S | N/S | 274.95 | N/S | N/S | <5 | 200 | N/S | N/S | N/S | N/S | <0.002 | N/S | N/S | N/S | N/S | N/S | N/S | N/S | N/S | N/S | N/S | N/S | N/S | N/S | N/S | N/S | 68.06 | 24.01 | 269 | N/S
2021-03-25 | 222 | 9.7 | 7 | 5 | <2 | 5 | N/S | 0.4 | 8.63 | N/S | N/S | N/S | 268.84 | N/S | N/S | N/S | 40 | N/S | N/S | N/S | N/S | <0.002 | N/S | N/S | N/S | N/S | N/S | N/S | N/S | N/S | N/S | N/S | N/S | N/S | N/S | N/S | N/S | 74.73 | 26.78 | 297 | N/S
2021-03-26 | 273 | 9.9 | 7 | 5 | <2 | 7 | N/S | 0.9 | 6.02 | N/S | N/S | N/S | 238.59 | N/S | N/S | N/S | 170 | N/S | N/S | N/S | N/S | <0.002 | N/S | N/S | N/S | N/S | N/S | N/S | N/S | N/S | N/S | N/S | N/S | N/S | N/S | N/S | N/S | 60.21 | 20.93 | 237 | N/S
2021-03-27 | 225 | 10 | 7.1 | 5 | 2 | 5 | N/S | 0.4 | 8.45 | N/S | N/S | N/S | 259.91 | N/S | N/S | N/S | N/S | N/S | N/S | N/S | N/S | <0.002 | N/S | N/S | N/S | N/S | N/S | N/S | N/S | N/S | N/S | N/S | N/S | N/S | N/S | N/S | N/S | 71.33 | 25.38 | 283 | N/S
2021-03-28 | 184 | 9.7 | 7.1 | 5 | <2 | 5 | N/S | 0.4 | 8.57 | N/S | N/S | N/S | 258.05 | N/S | N/S | N/S | N/S | N/S | N/S | N/S | N/S | <0.002 | N/S | N/S | N/S | N/S | N/S | N/S | N/S | N/S | N/S | N/S | N/S | N/S | N/S | N/S | N/S | 74.62 | 26.88 | 297 | N/S
2021-03-29 | 189 | 10.1 | 7.2 | 6 | 3 | 6 | N/S | <0.3 | 10.04 | N/S | N/S | N/S | 252 | 0.6 | <5 | N/S | 40 | N/S | N/S | N/S | N/S | <0.002 | N/S | N/S | N/S | N/S | N/S | N/S | N/S | N/S | N/S | N/S | N/S | N/S | N/S | N/S | N/S | 73.07 | 26.48 | 291 | N/S
2021-03-30 | 188 | 10.6 | 7.2 | 5 | <2 | 4 | 1 | <0.3 | 10.15 | 1.44 | N/S | 11 | 239.25 | N/S | N/S | N/S | 40 | <0.005 | <0.005 | <0.002 | 0.033 | <0.002 | <0.004 | 0.005 | 0.05 | 0.02 | <0.002 | 0.005 | 0.9 | 0.004 | <0.004 | <0.004 | 0.031 | <0.002 | <0.002 | <0.002 | <3 | 71.18 | 25.72 | 284 | N/S
2021-03-31 | 192 | 9.6 | 7.1 | 6 | 3 | 4 | N/S | 0.5 | 11.21 | N/S | N/S | N/S | 223.79 | N/S | N/S | <5 | 120 | N/S | N/S | N/S | N/S | <0.002 | N/S | N/S | N/S | N/S | N/S | N/S | N/S | N/S | N/S | N/S | N/S | N/S | N/S | N/S | N/S | 71.67 | 25.93 | 286 | N/S
2021-04-01 | 187 | 9.9 | 7.2 | 6 | 2 | 5 | N/S | 0.4 | 11.4 | N/S | N/S | N/S | 221.06 | N/S | N/S | N/S | 40 | N/S | N/S | N/S | N/S | <0.002 | N/S | N/S | N/S | N/S | N/S | N/S | N/S | N/S | N/S | N/S | N/S | N/S | N/S | N/S | N/S | 70.8 | 25.61 | 282 | N/S
2021-04-02 | 183 | 10.1 | 7.1 | 5 | 3 | 5 | N/S | 0.6 | 10.29 | N/S | N/S | N/S | 217.3 | N/S | N/S | N/S | 110 | N/S | N/S | N/S | N/S | <0.002 | N/S | N/S | N/S | N/S | N/S | N/S | N/S | N/S | N/S | N/S | N/S | N/S | N/S | N/S | N/S | 69.23 | 24.77 | 275 | N/S
2021-04-03 | 182 | 9.7 | 7.1 | 6 | 2 | 5 | N/S | 0.4 | 10.53 | N/S | N/S | N/S | 212.56 | N/S | N/S | N/S | N/S | N/S | N/S | N/S | N/S | <0.002 | N/S | N/S | N/S | N/S | N/S | N/S | N/S | N/S | N/S | N/S | N/S | N/S | N/S | N/S | N/S | 68.39 | 24.18 | 270 | N/S
2021-04-04 | 157 | 9 | 7.1 | 6 | <2 | 5 | N/S | 0.4 | 10.61 | N/S | N/S | N/S | 206.86 | N/S | N/S | N/S | N/S | N/S | N/S | N/S | N/S | <0.002 | N/S | N/S | N/S | N/S | N/S | N/S | N/S | N/S | N/S | N/S | N/S | N/S | N/S | N/S | N/S | 67.61 | 24.24 | 269 | N/S
2021-04-05 | 169 | 10.1 | 7.2 | 5 | 2 | 4 | N/S | <0.3 | 10.59 | N/S | N/S | N/S | 207.08 | 0.6 | <5 | N/S | 60 | N/S | N/S | N/S | N/S | <0.002 | N/S | N/S | N/S | N/S | N/S | N/S | N/S | N/S | N/S | N/S | N/S | N/S | N/S | N/S | N/S | 67.27 | 24.45 | 269 | N/S
2021-04-06 | 180 | 10.5 | 7.1 | 6 | 3 | 4 | 1 | 0.4 | 10.14 | 1.85 | N/S | 11 | 202.36 | N/S | N/S | N/S | 80 | <0.005 | <0.005 | <0.002 | 0.029 | <0.002 | <0.004 | 0.005 | 0.05 | 0.03 | <0.002 | 0.007 | 1.1 | 0.004 | <0.004 | <0.004 | 0.03 | <0.002 | <0.002 | <0.002 | <3 | 66.97 | 24.45 | 268 | N/S
2021-04-07 | 161 | 9.3 | 7.1 | 8 | 3 | 5 | N/S | 0.9 | 10.92 | N/S | N/S | N/S | 199.27 | N/S | N/S | <5 | 100 | N/S | N/S | N/S | N/S | <0.002 | N/S | N/S | N/S | N/S | N/S | N/S | N/S | N/S | N/S | N/S | N/S | N/S | N/S | N/S | N/S | 69.71 | 24.39 | 275 | N/S
2021-04-08 | 280 | 9.4 | 7.1 | 11 | 3 | 7 | N/S | 1.7 | 8.48 | N/S | N/S | N/S | 199.96 | N/S | N/S | N/S | 99 | N/S | N/S | N/S | N/S | <0.002 | N/S | N/S | N/S | N/S | N/S | N/S | N/S | N/S | N/S | N/S | N/S | N/S | N/S | N/S | N/S | 61.66 | 21.7 | 243 | N/S
2021-04-09 | 201 | 9.7 | 7 | 7 | 3 | 5 | N/S | <0.3 | 5.96 | N/S | N/S | N/S | 212.01 | N/S | N/S | N/S | 91 | N/S | N/S | N/S | N/S | <0.002 | N/S | N/S | N/S | N/S | N/S | N/S | N/S | N/S | N/S | N/S | N/S | N/S | N/S | N/S | N/S | 54.67 | 18.13 | 211 | N/S
2021-04-10 | 261 | 9.2 | 7.2 | 8 | 3 | 6 | N/S | 1.2 | 8.06 | N/S | N/S | N/S | 215.29 | N/S | N/S | N/S | N/S | N/S | N/S | N/S | N/S | <0.002 | N/S | N/S | N/S | N/S | N/S | N/S | N/S | N/S | N/S | N/S | N/S | N/S | N/S | N/S | N/S | 66.41 | 23.6 | 263 | N/S
2021-04-11 | 203 | 10 | 7 | 5 | <2 | 5 | N/S | 0.4 | 6.08 | N/S | N/S | N/S | 189.32 | N/S | N/S | N/S | N/S | N/S | N/S | N/S | N/S | <0.002 | N/S | N/S | N/S | N/S | N/S | N/S | N/S | N/S | N/S | N/S | N/S | N/S | N/S | N/S | N/S | 54.05 | 18.55 | 211 | N/S
2021-04-12 | 195 | 9.6 | 7.1 | 6 | 3 | 4 | N/S | <0.3 | 8.58 | N/S | N/S | N/S | 216.18 | 0.5 | <5 | N/S | 60 | N/S | N/S | N/S | N/S | <0.002 | N/S | N/S | N/S | N/S | N/S | N/S | N/S | N/S | N/S | N/S | N/S | N/S | N/S | N/S | N/S | 67.71 | 24.31 | 269 | N/S
2021-04-13 | 190 | 9.2 | 7.1 | 6 | 2 | 4 | 1 | 0.4 | 8.89 | 1.28 | N/S | 10 | 220.1 | N/S | N/S | N/S | 70 | <0.005 | <0.005 | <0.002 | 0.029 | <0.002 | <0.004 | 0.005 | 0.05 | 0.02 | <0.002 | 0.008 | T/X | 0.004 | <0.004 | <0.004 | 0.028 | <0.002 | <0.002 | <0.002 | <3 | 66.47 | 24.74 | 268 | N/S
2021-04-14 | 181 | 9.3 | 7.1 | 6 | 2 | 4 | N/S | 0.7 | 10.4 | N/S | N/S | N/S | 207.6 | N/S | N/S | <5 | 40 | N/S | N/S | N/S | N/S | <0.002 | N/S | N/S | N/S | N/S | N/S | N/S | N/S | N/S | N/S | N/S | N/S | N/S | N/S | N/S | N/S | 64.13 | 23.81 | 258 | N/S
2021-04-15 | 148 | 8.8 | 7.1 | 11 | 3 | 8 | N/S | 0.7 | 11.54 | N/S | N/S | N/S | 200.26 | N/S | N/S | N/S | 40 | N/S | N/S | N/S | N/S | <0.002 | N/S | N/S | N/S | N/S | N/S | N/S | N/S | N/S | N/S | N/S | N/S | N/S | N/S | N/S | N/S | 65.16 | 24.08 | 262 | N/S
2021-04-16 | 176 | 9.4 | 7.1 | 5 | 3 | 4 | N/S | 0.7 | 11.29 | N/S | N/S | N/S | 197.9 | N/S | N/S | N/S | 80 | N/S | N/S | N/S | N/S | <0.002 | N/S | N/S | N/S | N/S | N/S | N/S | N/S | N/S | N/S | N/S | N/S | N/S | N/S | N/S | N/S | 63.09 | 23.21 | 253 | N/S
2021-04-17 | 174 | 9.1 | 7 | 6 | 3 | 4 | N/S | 0.7 | 10.92 | N/S | N/S | N/S | 193.15 | N/S | N/S | N/S | N/S | N/S | N/S | N/S | N/S | <0.002 | N/S | N/S | N/S | N/S | N/S | N/S | N/S | N/S | N/S | N/S | N/S | N/S | N/S | N/S | N/S | 65.86 | 24.05 | 263 | N/S
2021-04-18 | 169 | 8.8 | 7 | 7 | 2 | 4 | N/S | 0.8 | 11.29 | N/S | N/S | N/S | 190.23 | N/S | N/S | N/S | N/S | N/S | N/S | N/S | N/S | <0.002 | N/S | N/S | N/S | N/S | N/S | N/S | N/S | N/S | N/S | N/S | N/S | N/S | N/S | N/S | N/S | 63.62 | 23.47 | 255 | N/S
2021-04-19 | 175 | 8.4 | 7 | 7 | 3 | 4 | N/S | 0.7 | 11.32 | N/S | N/S | N/S | 184.49 | 0.5 | <5 | N/S | 60 | N/S | N/S | N/S | N/S | <0.002 | N/S | N/S | N/S | N/S | N/S | N/S | N/S | N/S | N/S | N/S | N/S | N/S | N/S | N/S | N/S | 63.77 | 23.13 | 254 | N/S
2021-04-20 | 172 | 8.8 | 7 | 7 | 3 | 4 | 2 | 0.8 | 9.53 | 2.04 | N/S | 11 | 175.51 | N/S | N/S | N/S | 60 | <0.005 | <0.005 | <0.002 | 0.026 | <0.002 | <0.004 | 0.005 | 0.05 | 0.03 | <0.002 | 0.009 | 1.9 | 0.004 | <0.004 | <0.004 | 0.029 | <0.002 | <0.002 | <0.002 | <3 | 62.91 | 22.52 | 250 | N/S
2021-04-21 | 164 | 8.9 | 7 | 8 | 3 | 6 | N/S | 0.5 | 10.68 | N/S | N/S | N/S | 183.42 | N/S | N/S | <5 | 30 | N/S | N/S | N/S | N/S | <0.002 | N/S | N/S | N/S | N/S | N/S | N/S | N/S | N/S | N/S | N/S | N/S | N/S | N/S | N/S | N/S | 60.98 | 21.96 | 243 | N/S
2021-04-22 | 184 | 9.1 | 7.1 | 6 | 2 | 4 | N/S | 0.4 | 10.84 | N/S | N/S | N/S | 174.2 | N/S | N/S | N/S | 70 | N/S | N/S | N/S | N/S | <0.002 | N/S | N/S | N/S | N/S | N/S | N/S | N/S | N/S | N/S | N/S | N/S | N/S | N/S | N/S | N/S | 60.6 | 21.97 | 242 | N/S
2021-04-23 | 195 | 9.8 | 7.1 | 5 | 2 | 3 | N/S | <0.3 | 9.81 | N/S | N/S | N/S | 171.78 | N/S | N/S | N/S | 40 | N/S | N/S | N/S | N/S | <0.002 | N/S | N/S | N/S | N/S | N/S | N/S | N/S | N/S | N/S | N/S | N/S | N/S | N/S | N/S | N/S | 57.47 | 21.27 | 231 | N/S
2021-04-24 | 179 | 8.9 | 7.1 | 5 | <2 | 3 | N/S | 0.3 | 9.63 | N/S | N/S | N/S | 173.41 | N/S | N/S | N/S | N/S | N/S | N/S | N/S | N/S | <0.002 | N/S | N/S | N/S | N/S | N/S | N/S | N/S | N/S | N/S | N/S | N/S | N/S | N/S | N/S | N/S | 58.4 | 21.37 | 234 | N/S
2021-04-25 | 166 | 8.5 | 7 | 6 | <2 | 3 | N/S | 0.8 | 9.25 | N/S | N/S | N/S | 166.25 | N/S | N/S | N/S | N/S | N/S | N/S | N/S | N/S | <0.002 | N/S | N/S | N/S | N/S | N/S | N/S | N/S | N/S | N/S | N/S | N/S | N/S | N/S | N/S | N/S | 58.74 | 21.89 | 237 | N/S
2021-04-26 | 179 | 8.9 | 7 | 7 | <2 | 4 | N/S | 0.6 | 9.66 | N/S | N/S | N/S | 163.83 | 0.5 | <5 | N/S | 60 | N/S | N/S | N/S | N/S | <0.002 | N/S | N/S | N/S | N/S | N/S | N/S | N/S | N/S | N/S | N/S | N/S | N/S | N/S | N/S | N/S | 57.99 | 21.32 | 233 | N/S
2021-04-27 | 175 | 8.3 | 7 | 6 | 2 | 3 | 2 | 1.2 | 10.23 | 2.16 | N/S | 12 | 163.08 | N/S | N/S | N/S | 70 | <0.005 | <0.005 | <0.002 | 0.025 | <0.002 | <0.004 | 0.005 | 0.05 | 0.03 | <0.002 | 0.009 | <0.5 | 0.004 | <0.004 | <0.004 | 0.03 | <0.002 | <0.002 | <0.002 | <3 | 60.23 | 21.68 | 240 | N/S
2021-04-28 | 159 | 9.3 | 7 | 4 | 2 | 2 | N/S | 0.5 | 10.41 | N/S | N/S | N/S | 167.25 | N/S | N/S | <5 | 40 | N/S | N/S | N/S | N/S | <0.002 | N/S | N/S | N/S | N/S | N/S | N/S | N/S | N/S | N/S | N/S | N/S | N/S | N/S | N/S | N/S | 58.6 | 21.39 | 234 | N/S
2021-04-29 | 184 | 9.5 | 7 | 6 | <2 | 4 | N/S | 0.5 | 11.13 | N/S | N/S | N/S | 164.69 | N/S | N/S | N/S | 50 | N/S | N/S | N/S | N/S | <0.002 | N/S | N/S | N/S | N/S | N/S | N/S | N/S | N/S | N/S | N/S | N/S | N/S | N/S | N/S | N/S | 58.12 | 21.02 | 232 | N/S
2021-04-30 | 170 | 9.7 | 7 | 4 | 2 | 4 | N/S | <0.3 | 9.6 | N/S | N/S | N/S | 159.34 | N/S | N/S | N/S | 40 | N/S | N/S | N/S | N/S | <0.002 | N/S | N/S | N/S | N/S | N/S | N/S | N/S | N/S | N/S | N/S | N/S | N/S | N/S | N/S | N/S | 56.9 | 20.45 | 226 | N/S
2021-05-01 | 157 | 9 | 7 | 4 | <2 | 4 | N/S | <0.3 | 10.53 | N/S | N/S | N/S | 151.11 | N/S | N/S | N/S | N/S | N/S | N/S | N/S | N/S | <0.002 | N/S | N/S | N/S | N/S | N/S | N/S | N/S | N/S | N/S | N/S | N/S | N/S | N/S | N/S | N/S | 57.04 | 20.6 | 227 | N/S
2021-05-02 | 161 | 8.3 | 7.1 | 4 | <2 | 3 | N/S | 0.4 | 10.83 | N/S | N/S | N/S | N/S | N/S | N/S | N/S | N/S | N/S | N/S | N/S | N/S | <0.002 | N/S | N/S | N/S | N/S | N/S | N/S | N/S | N/S | N/S | N/S | N/S | N/S | N/S | N/S | N/S | 55.81 | 20.35 | 223 | N/S
2021-05-03 | 185 | 8.2 | 7 | 5 | <2 | 3 | N/S | 0.7 | 10.61 | N/S | N/S | N/S | 151.39 | 0.5 | <5 | N/S | 30 | N/S | N/S | N/S | N/S | <0.002 | N/S | N/S | N/S | N/S | N/S | N/S | N/S | N/S | N/S | N/S | N/S | N/S | N/S | N/S | N/S | 56.07 | 20.13 | 223 | N/S
2021-05-04 | 167 | 8.9 | 7 | 4 | 2 | 3 | 1 | 0.4 | 11.04 | 1.85 | N/S | 12 | N/S | N/S | N/S | N/S | 50 | <0.005 | <0.005 | <0.002 | 0.022 | <0.002 | <0.004 | 0.005 | 0.04 | 0.03 | <0.002 | 0.007 | 0.6 | 0.005 | <0.004 | <0.004 | 0.025 | 0.002 | <0.002 | <0.002 | <3 | 54.46 | 19.37 | 216 | N/S
2021-05-05 | 119 | 9.5 | 7.1 | S/X | S/X | S/X | N/S | S/X | S/X | N/S | N/S | N/S | N/S | N/S | N/S | <5 | 30 | N/S | N/S | N/S | N/S | S/X | N/S | N/S | N/S | N/S | N/S | N/S | N/S | N/S | N/S | N/S | N/S | N/S | N/S | N/S | N/S | S/X | S/X | S/X | N/S
2021-05-06 | 177 | 9.9 | 7 | 6 | 3 | 3 | N/S | 0.3 | 9.9 | N/S | N/S | N/S | N/S | N/S | N/S | N/S | 50 | N/S | N/S | N/S | N/S | <0.002 | N/S | N/S | N/S | N/S | N/S | N/S | N/S | N/S | N/S | N/S | N/S | N/S | N/S | N/S | N/S | 54.29 | 19.53 | 216 | N/S
2021-05-07 | 170 | 9.1 | 7 | 4 | 2 | 3 | N/S | <0.3 | 9.7 | N/S | N/S | N/S | N/S | N/S | N/S | N/S | 40 | N/S | N/S | N/S | N/S | <0.002 | N/S | N/S | N/S | N/S | N/S | N/S | N/S | N/S | N/S | N/S | N/S | N/S | N/S | N/S | N/S | 55.39 | 19.74 | 220 | N/S
2021-05-08 | 167 | 9 | 7 | 3 | <2 | 4 | N/S | 0.3 | 10.62 | N/S | N/S | N/S | N/S | N/S | N/S | N/S | N/S | N/S | N/S | N/S | N/S | <0.002 | N/S | N/S | N/S | N/S | N/S | N/S | N/S | N/S | N/S | N/S | N/S | N/S | N/S | N/S | N/S | 57.54 | 20.61 | 229 | N/S
2021-05-09 | 183 | 9 | 7 | 4 | <2 | 3 | N/S | 0.5 | 10.66 | N/S | N/S | N/S | N/S | N/S | N/S | N/S | N/S | N/S | N/S | N/S | N/S | <0.002 | N/S | N/S | N/S | N/S | N/S | N/S | N/S | N/S | N/S | N/S | N/S | N/S | N/S | N/S | N/S | 56.16 | 19.92 | 222 | N/S
2021-05-10 | 159 | 9.4 | 7 | 3 | <2 | 3 | N/S | <0.3 | 9.7 | N/S | N/S | N/S | 150.85 | 0.5 | <5 | N/S | 40 | N/S | N/S | N/S | N/S | <0.002 | N/S | N/S | N/S | N/S | N/S | N/S | N/S | N/S | N/S | N/S | N/S | N/S | N/S | N/S | N/S | 53.34 | 19.01 | 211 | N/S
2021-05-11 | 153 | 9.2 | 7 | 5 | <2 | 3 | 1 | 0.4 | 9.8 | 1.88 | N/S | 11 | 152.9 | N/S | N/S | N/S | 30 | <0.005 | <0.005 | <0.002 | 0.023 | <0.002 | <0.004 | 0.005 | 0.04 | 0.03 | <0.002 | 0.007 | 0.9 | 0.004 | <0.004 | <0.004 | 0.028 | <0.002 | <0.002 | <0.002 | <3 | 58.1 | 20.78 | 231 | N/S
2021-05-12 | 151 | 9.5 | 7.1 | 4 | <2 | 3 | N/S | <0.3 | 10.83 | N/S | N/S | N/S | N/S | N/S | N/S | <5 | 80 | N/S | N/S | N/S | N/S | <0.002 | N/S | N/S | N/S | N/S | N/S | N/S | N/S | N/S | N/S | N/S | N/S | N/S | N/S | N/S | N/S | 59.3 | 21.41 | 236 | N/S
2021-05-13 | 141 | 9.3 | 7 | 4 | <2 | 3 | N/S | <0.3 | 11.14 | N/S | N/S | N/S | N/S | N/S | N/S | N/S | 40 | N/S | N/S | N/S | N/S | <0.002 | N/S | N/S | N/S | N/S | N/S | N/S | N/S | N/S | N/S | N/S | N/S | N/S | N/S | N/S | N/S | 58.65 | 21.29 | 234 | N/S
2021-05-14 | 147 | 9.4 | 7 | 3 | <2 | 3 | N/S | 0.3 | 11.5 | N/S | N/S | N/S | N/S | N/S | N/S | N/S | 40 | N/S | N/S | N/S | N/S | <0.002 | N/S | N/S | N/S | N/S | N/S | N/S | N/S | N/S | N/S | N/S | N/S | N/S | N/S | N/S | N/S | 56.59 | 20.44 | 225 | N/S
2021-05-15 | 155 | 9.1 | 7 | 4 | <2 | 3 | N/S | 0.4 | 11.78 | N/S | N/S | N/S | N/S | N/S | N/S | N/S | N/S | N/S | N/S | N/S | N/S | <0.002 | N/S | N/S | N/S | N/S | N/S | N/S | N/S | N/S | N/S | N/S | N/S | N/S | N/S | N/S | N/S | 55.45 | 20.18 | 222 | N/S
2021-05-16 | 135 | 9.3 | 7 | 4 | <2 | 3 | N/S | 0.4 | 11.42 | N/S | N/S | N/S | N/S | N/S | N/S | N/S | N/S | N/S | N/S | N/S | N/S | <0.002 | N/S | N/S | N/S | N/S | N/S | N/S | N/S | N/S | N/S | N/S | N/S | N/S | N/S | N/S | N/S | 54.89 | 19.94 | 219 | N/S
2021-05-17 | 142 | 9.2 | 7.1 | T/X | T/X | 4 | N/S | <0.3 | 10.74 | N/S | N/S | N/S | 142.08 | 0.5 | <5 | N/S | 40 | N/S | N/S | N/S | N/S | <0.002 | N/S | N/S | N/S | N/S | N/S | N/S | N/S | N/S | N/S | N/S | N/S | N/S | N/S | N/S | N/S | 53.35 | 19.48 | 213 | N/S
2021-05-18 | 153 | 8.9 | 7 | T/X | T/X | 4 | 1 | <0.3 | 10.44 | 2.08 | N/S | 12 | N/S | N/S | N/S | N/S | 30 | <0.005 | <0.005 | <0.002 | 0.023 | <0.002 | <0.004 | 0.005 | 0.06 | 0.03 | <0.002 | 0.012 | 0.9 | 0.004 | <0.004 | <0.004 | 0.028 | 0.002 | <0.002 | <0.002 | <3 | 55.86 | 20.84 | 225 | N/S
2021-05-19 | 169 | 8.3 | 7 | T/X | T/X | 4 | N/S | 0.7 | 9.29 | N/S | N/S | N/S | N/S | N/S | N/S | <5 | 60 | N/S | N/S | N/S | N/S | <0.002 | N/S | N/S | N/S | N/S | N/S | N/S | N/S | N/S | N/S | N/S | N/S | N/S | N/S | N/S | N/S | 52.44 | 18.82 | 208 | N/S
2021-05-20 | 147 | 9.6 | 7 | T/X | T/X | 4 | 1 | <0.3 | 9.44 | 1.61 | N/S | N/S | N/S | N/S | N/S | N/S | 80 | N/S | N/S | N/S | N/S | <0.002 | N/S | N/S | N/S | N/S | N/S | N/S | N/S | N/S | N/S | N/S | N/S | N/S | N/S | N/S | N/S | 53.3 | 18.76 | 210 | N/S
2021-05-21 | 154 | 9.5 | 7 | T/X | T/X | 3 | 1 | <0.3 | 10.61 | 1.88 | N/S | N/S | N/S | N/S | N/S | N/S | 40 | N/S | N/S | N/S | N/S | <0.002 | N/S | N/S | N/S | N/S | N/S | N/S | N/S | N/S | N/S | N/S | N/S | N/S | N/S | N/S | N/S | 53.88 | 19.29 | 214 | N/S
2021-05-22 | 151 | 9 | 7 | T/X | T/X | 3 | 1 | 0.3 | 10.64 | 2.17 | N/S | N/S | N/S | N/S | N/S | N/S | N/S | N/S | N/S | N/S | N/S | <0.002 | N/S | N/S | N/S | N/S | N/S | N/S | N/S | N/S | N/S | N/S | N/S | N/S | N/S | N/S | N/S | 54.83 | 19.77 | 218 | N/S
2021-05-23 | 162 | 8.5 | 7 | T/X | T/X | 3 | 1 | 0.3 | 11.26 | 2.3 | N/S | N/S | N/S | N/S | N/S | N/S | N/S | N/S | N/S | N/S | N/S | <0.002 | N/S | N/S | N/S | N/S | N/S | N/S | N/S | N/S | N/S | N/S | N/S | N/S | N/S | N/S | N/S | 54.13 | 19.62 | 216 | N/S
2021-05-24 | 151 | 8.5 | 7 | 6 | <2 | 4 | 1 | 0.7 | 9.8 | 2.68 | N/S | N/S | 133.56 | 0.5 | <5 | N/S | 90 | N/S | N/S | N/S | N/S | <0.002 | N/S | N/S | N/S | N/S | N/S | N/S | N/S | N/S | N/S | N/S | N/S | N/S | N/S | N/S | N/S | 53.14 | 18.86 | 210 | N/S
2021-05-25 | 150 | 8.3 | 7 | 4 | <2 | 3 | 1 | <0.3 | 9.76 | 1.98 | 1.95 | 11 | N/S | N/S | N/S | N/S | 80 | <0.005 | <0.005 | <0.002 | 0.02 | <0.002 | <0.004 | 0.005 | 0.04 | 0.03 | <0.002 | 0.007 | <0.5 | 0.003 | <0.004 | <0.004 | 0.031 | <0.002 | <0.002 | <0.002 | <3 | 52.25 | 18.85 | 208 | N/S
2021-05-26 | 275 | 8.8 | 7 | 9 | 4 | 9 | 2 | 0.5 | 5.03 | 1.26 | N/S | N/S | N/S | N/S | N/S | <5 | 40 | N/S | N/S | N/S | N/S | <0.002 | N/S | N/S | N/S | N/S | N/S | N/S | N/S | N/S | N/S | N/S | N/S | N/S | N/S | N/S | N/S | 39.24 | 12.7 | 150 | N/S
2021-05-27 | 154 | 9.2 | 7 | 2 | <2 | 3 | 1 | <0.3 | 7.47 | 0.89 | N/S | N/S | N/S | N/S | N/S | N/S | <10 | N/S | N/S | N/S | N/S | <0.002 | N/S | N/S | N/S | N/S | N/S | N/S | N/S | N/S | N/S | N/S | N/S | N/S | N/S | N/S | N/S | 52 | 17.19 | 201 | N/S
2021-05-28 | 237 | 9.6 | 7 | 5 | 2 | 5 | 1 | 0.5 | 9.77 | 1.47 | N/S | N/S | N/S | N/S | N/S | N/S | 140 | N/S | N/S | N/S | N/S | <0.002 | N/S | N/S | N/S | N/S | N/S | N/S | N/S | N/S | N/S | N/S | N/S | N/S | N/S | N/S | N/S | 52.74 | 18.33 | 207 | N/S
2021-05-29 | 167 | 9.5 | 7 | 3 | <2 | 4 | <1 | 0.5 | 8 | 1.31 | N/S | N/S | N/S | N/S | N/S | N/S | N/S | N/S | N/S | N/S | N/S | <0.002 | N/S | N/S | N/S | N/S | N/S | N/S | N/S | N/S | N/S | N/S | N/S | N/S | N/S | N/S | N/S | 50.79 | 17.14 | 197 | N/S
2021-05-30 | 156 | 9 | 7 | 3 | <2 | 3 | <2 | <0.3 | 10.42 | 1.18 | N/S | N/S | N/S | N/S | N/S | N/S | N/S | N/S | N/S | N/S | N/S | <0.002 | N/S | N/S | N/S | N/S | N/S | N/S | N/S | N/S | N/S | N/S | N/S | N/S | N/S | N/S | N/S | 55.13 | 19.52 | 218 | N/S
2021-05-31 | 143 | 9.1 | 7.1 | 3 | <2 | 3 | <2 | <0.3 | 11.4 | 2 | N/S | N/S | 163.06 | 0.6 | <5 | N/S | 80 | N/S | N/S | N/S | N/S | <0.002 | N/S | N/S | N/S | N/S | N/S | N/S | N/S | N/S | N/S | N/S | N/S | N/S | N/S | N/S | N/S | 58.13 | 20.73 | 231 | N/S
2021-06-01 | 151 | 8.8 | 7 | 5 | 2 | 3 | <4 | 0.4 | 12.56 | 2.36 | 2.22 | <17 | N/S | N/S | N/S | N/S | 99 | <0.005 | <0.005 | <0.002 | 0.022 | <0.002 | <0.004 | 0.006 | 0.05 | 0.03 | <0.002 | 0.007 | 0.5 | 0.003 | <0.004 | <0.004 | 0.03 | <0.002 | <0.002 | <0.002 | <3 | 56.34 | 20.32 | 224 | N/S
2021-06-02 | 150 | 8.5 | 7 | 4 | <2 | 3 | 1 | 0.5 | 11.56 | 2.43 | N/S | N/S | N/S | N/S | N/S | <5 | 270 | N/S | N/S | N/S | N/S | <0.002 | N/S | N/S | N/S | N/S | N/S | N/S | N/S | N/S | N/S | N/S | N/S | N/S | N/S | N/S | N/S | 56.15 | 20.22 | 223 | N/S
2021-06-03 | 141 | 8.6 | 7 | 2 | <2 | 3 | T/X | <0.3 | 10.62 | T/X | N/S | N/S | N/S | N/S | N/S | N/S | 90 | N/S | N/S | N/S | N/S | <0.002 | N/S | N/S | N/S | N/S | N/S | N/S | N/S | N/S | N/S | N/S | N/S | N/S | N/S | N/S | N/S | 54.64 | 19.63 | 217 | N/S
2021-06-04 | 144 | 8.6 | 7.1 | 4 | <2 | T/X | 1 | 0.4 | 11.12 | 2.22 | N/S | N/S | N/S | N/S | N/S | N/S | 70 | N/S | N/S | N/S | N/S | <0.002 | N/S | N/S | N/S | N/S | N/S | N/S | N/S | N/S | N/S | N/S | N/S | N/S | N/S | N/S | N/S | 53.31 | 19.18 | 212 | N/S
2021-06-05 | 161 | 8.5 | 7 | 3 | <2 | 4 | 1 | 0.5 | 10.71 | 2.28 | N/S | N/S | N/S | N/S | N/S | N/S | N/S | N/S | N/S | N/S | N/S | <0.002 | N/S | N/S | N/S | N/S | N/S | N/S | N/S | N/S | N/S | N/S | N/S | N/S | N/S | N/S | N/S | 53.07 | 19.24 | 212 | N/S
2021-06-06 | 144 | 8.3 | 7.1 | 4 | <2 | 5 | 2 | 0.6 | 10.81 | 2.13 | N/S | N/S | N/S | N/S | N/S | N/S | N/S | N/S | N/S | N/S | N/S | <0.002 | N/S | N/S | N/S | N/S | N/S | N/S | N/S | N/S | N/S | N/S | N/S | N/S | N/S | N/S | N/S | 53.47 | 19.3 | 213 | N/S
2021-06-07 | 167 | 8.3 | 7 | 6 | 4 | 4 | 1 | 0.6 | 11.25 | 2.3 | N/S | N/S | 136.9 | 0.6 | <5 | N/S | 40 | N/S | N/S | N/S | N/S | <0.002 | N/S | N/S | N/S | N/S | N/S | N/S | N/S | N/S | N/S | N/S | N/S | N/S | N/S | N/S | N/S | 54.5 | 19.64 | 217 | N/S
2021-06-08 | 160 | 9.4 | 6.9 | 7 | 3 | 5 | 2 | 0.8 | 10.79 | 2.36 | 2.34 | 12 | N/S | N/S | N/S | N/S | 90 | T/X | T/X | <0.002 | 0.02 | <0.002 | <0.004 | 0.005 | 0.06 | 0.03 | <0.002 | 0.012 | 0.8 | 0.005 | <0.004 | <0.004 | 0.034 | <0.002 | <0.002 | <0.002 | <3 | 52.43 | 18.89 | 209 | N/S
2021-06-09 | 183 | 8.9 | 6.9 | 6 | 3 | 4 | 1 | 0.5 | 9.97 | 2.6 | N/S | N/S | N/S | N/S | N/S | <5 | 80 | N/S | N/S | N/S | N/S | <0.002 | N/S | N/S | N/S | N/S | N/S | N/S | N/S | N/S | N/S | N/S | N/S | N/S | N/S | N/S | N/S | 48.43 | 17.24 | 192 | N/S
2021-06-10 | 175 | 9 | 7 | 4 | 3 | 4 | 2 | 0.7 | 9.27 | 1.92 | N/S | N/S | N/S | N/S | N/S | N/S | 140 | N/S | N/S | N/S | N/S | <0.002 | N/S | N/S | N/S | N/S | N/S | N/S | N/S | N/S | N/S | N/S | N/S | N/S | N/S | N/S | N/S | 54.69 | 19.57 | 217 | N/S
2021-06-11 | 176 | 8.5 | 7 | 6 | 3 | 4 | 1 | 0.9 | 9.32 | 1.7 | N/S | N/S | N/S | N/S | N/S | N/S | 140 | N/S | N/S | N/S | N/S | <0.002 | N/S | N/S | N/S | N/S | N/S | N/S | N/S | N/S | N/S | N/S | N/S | N/S | N/S | N/S | N/S | 51.37 | 18.29 | 204 | N/S
2021-06-12 | 254 | 8.1 | 7 | 11 | 4 | 6 | 3 | 2.3 | 8.71 | 2.37 | N/S | N/S | N/S | N/S | N/S | N/S | N/S | N/S | N/S | N/S | N/S | <0.002 | N/S | N/S | N/S | N/S | N/S | N/S | N/S | N/S | N/S | N/S | N/S | N/S | N/S | N/S | N/S | 51.38 | 18.33 | 204 | N/S
2021-06-13 | 171 | 9 | 6.9 | 5 | 2 | 4 | 2 | 0.4 | 6.98 | 0.77 | N/S | N/S | N/S | N/S | N/S | N/S | N/S | N/S | N/S | N/S | N/S | <0.002 | N/S | N/S | N/S | N/S | N/S | N/S | N/S | N/S | N/S | N/S | N/S | N/S | N/S | N/S | N/S | 47.5 | 15.43 | 182 | N/S
2021-06-14 | 184 | 8.5 | 7.1 | 5 | 2 | 4 | 1 | 0.4 | 9.46 | 1.77 | N/S | N/S | 149.82 | 0.5 | <5 | N/S | 160 | N/S | N/S | N/S | N/S | <0.002 | N/S | N/S | N/S | N/S | N/S | N/S | N/S | N/S | N/S | N/S | N/S | N/S | N/S | N/S | N/S | 54.79 | 19.32 | 216 | N/S
2021-06-15 | 174 | 8.5 | 7 | 4 | <2 | 4 | 1 | 0.4 | 9.66 | 1.98 | 2.02 | 11 | N/S | N/S | N/S | N/S | 210 | <0.005 | <0.005 | <0.002 | 0.019 | <0.002 | <0.004 | 0.004 | 0.06 | 0.04 | <0.002 | 0.009 | T/X | 0.007 | <0.004 | <0.004 | 0.031 | <0.002 | <0.002 | <0.002 | <3 | 52.67 | 18.84 | 209 | N/S
2021-06-16 | 170 | 9.7 | 7 | 4 | <2 | 4 | <1 | 0.5 | 9.96 | 2.27 | N/S | N/S | N/S | N/S | N/S | <5 | 150 | N/S | N/S | N/S | N/S | <0.002 | N/S | N/S | N/S | N/S | N/S | N/S | N/S | N/S | N/S | N/S | N/S | N/S | N/S | N/S | N/S | 53.66 | 19.36 | 214 | N/S
2021-06-17 | 173 | 9.3 | 7 | 5 | 3 | 4 | 2 | 0.5 | 10.55 | 2.25 | N/S | N/S | N/S | N/S | N/S | N/S | 110 | N/S | N/S | N/S | N/S | <0.002 | N/S | N/S | N/S | N/S | N/S | N/S | N/S | N/S | N/S | N/S | N/S | N/S | N/S | N/S | N/S | 54.05 | 19.57 | 216 | N/S
2021-06-18 | 251 | 9 | 7 | 7 | 4 | 5 | 2 | 1.6 | 7.08 | 2.3 | N/S | N/S | N/S | N/S | N/S | N/S | 110 | N/S | N/S | N/S | N/S | <0.002 | N/S | N/S | N/S | N/S | N/S | N/S | N/S | N/S | N/S | N/S | N/S | N/S | N/S | N/S | N/S | 46.87 | 16.36 | 184 | N/S
2021-06-19 | 169 | 8.1 | 6.8 | 4 | 3 | 3 | 1 | 0.5 | 7.64 | 0.66 | N/S | N/S | N/S | N/S | N/S | N/S | N/S | N/S | N/S | N/S | N/S | <0.002 | N/S | N/S | N/S | N/S | N/S | N/S | N/S | N/S | N/S | N/S | N/S | N/S | N/S | N/S | N/S | 50.36 | 17.07 | 196 | N/S
2021-06-20 | 202 | 8.5 | 7 | 4 | 2 | 4 | 2 | 1 | 9.23 | 1.67 | N/S | N/S | N/S | N/S | N/S | N/S | N/S | N/S | N/S | N/S | N/S | <0.002 | N/S | N/S | N/S | N/S | N/S | N/S | N/S | N/S | N/S | N/S | N/S | N/S | N/S | N/S | N/S | 53.79 | 19.21 | 213 | N/S
2021-06-21 | 360 | 9.1 | 6.9 | 5 | 3 | 5 | 1 | 0.4 | 6.03 | 0.68 | N/S | N/S | 148.15 | 0.3 | <5 | N/S | 40 | N/S | N/S | N/S | N/S | <0.002 | N/S | N/S | N/S | N/S | N/S | N/S | N/S | N/S | N/S | N/S | N/S | N/S | N/S | N/S | N/S | 44.63 | 14.62 | 172 | N/S
2021-06-22 | 217 | 8.8 | 6.9 | 3 | <2 | 4 | <1 | <0.3 | 7.7 | 1.06 | 1.01 | <9 | N/S | N/S | N/S | N/S | 170 | 0.006 | <0.005 | <0.002 | 0.028 | <0.002 | <0.004 | 0.004 | 0.05 | 0.03 | <0.002 | 0.008 | T/X | 0.004 | 0.004 | <0.004 | 0.027 | <0.002 | <0.002 | <0.002 | <3 | 63.52 | 22.33 | 251 | N/S
2021-06-23 | 200 | 8.9 | 7.2 | 3 | <2 | 3 | 1 | 0.5 | 10.65 | 1.82 | N/S | N/S | N/S | N/S | N/S | <5 | 60 | N/S | N/S | N/S | N/S | <0.002 | N/S | N/S | N/S | N/S | N/S | N/S | N/S | N/S | N/S | N/S | N/S | N/S | N/S | N/S | N/S | 61.57 | 21.94 | 244 | N/S
2021-06-24 | 286 | 8.6 | 7.1 | 5 | 2 | 5 | 2 | 2 | 10.06 | 2.9 | N/S | N/S | N/S | N/S | N/S | N/S | 80 | N/S | N/S | N/S | N/S | <0.002 | N/S | N/S | N/S | N/S | N/S | N/S | N/S | N/S | N/S | N/S | N/S | N/S | N/S | N/S | N/S | 54.35 | 19.43 | 216 | N/S
2021-06-25 | 391 | 8.3 | 7 | 5 | 3 | 5 | 1 | 0.6 | 4.97 | 0.78 | N/S | N/S | N/S | N/S | N/S | N/S | 130 | N/S | N/S | N/S | N/S | <0.002 | N/S | N/S | N/S | N/S | N/S | N/S | N/S | N/S | N/S | N/S | N/S | N/S | N/S | N/S | N/S | 40.92 | 13.23 | 157 | N/S
2021-06-26 | 427 | 9.3 | 7.1 | 3 | <2 | 5 | <1 | <0.3 | 4.72 | 0.49 | N/S | N/S | N/S | N/S | N/S | N/S | N/S | N/S | N/S | N/S | N/S | <0.002 | N/S | N/S | N/S | N/S | N/S | N/S | N/S | N/S | N/S | N/S | N/S | N/S | N/S | N/S | N/S | 51.67 | 17.36 | 201 | N/S
2021-06-27 | 340 | 9.9 | 7.1 | 2 | <2 | 4 | <1 | <0.3 | 7.01 | 0.73 | N/S | N/S | N/S | N/S | N/S | N/S | N/S | N/S | N/S | N/S | N/S | <0.002 | N/S | N/S | N/S | N/S | N/S | N/S | N/S | N/S | N/S | N/S | N/S | N/S | N/S | N/S | N/S | 68.38 | 23.56 | 268 | N/S
2021-06-28 | 336 | 9.1 | 7.2 | 4 | <2 | 4 | <1 | <0.3 | 6.75 | 0.94 | N/S | N/S | 173.83 | 0.4 | <5 | N/S | 160 | N/S | N/S | N/S | N/S | <0.002 | N/S | N/S | N/S | N/S | N/S | N/S | N/S | N/S | N/S | N/S | N/S | N/S | N/S | N/S | N/S | 67.84 | 23.72 | 267 | N/S
2021-06-29 | 328 | 9.8 | 7.2 | 4 | <2 | 4 | <1 | <0.3 | 6.78 | 1.06 | 1.12 | <8 | N/S | N/S | N/S | N/S | 100 | <0.005 | <0.005 | <0.002 | 0.03 | <0.002 | <0.004 | 0.005 | 0.07 | 0.03 | <0.002 | 0.008 | T/X | 0.003 | <0.004 | <0.004 | 0.02 | <0.002 | <0.002 | <0.002 | <3 | 61.03 | 21.29 | 240 | N/S
2021-06-30 | 335 | 9.5 | 7.1 | 4 | <2 | 4 | <1 | <0.3 | 6 | 0.91 | N/S | N/S | N/S | N/S | N/S | <5 | 91 | N/S | N/S | N/S | N/S | <0.002 | N/S | N/S | N/S | N/S | N/S | N/S | N/S | N/S | N/S | N/S | N/S | N/S | N/S | N/S | N/S | 61.06 | 21.19 | 240 | N/S
2021-07-01 | 305 | 9.7 | 7 | <2 | <2 | 3 | <1 | <0.3 | 8.19 | 0.82 | N/S | N/S | N/S | N/S | N/S | N/S | 130 | N/S | N/S | N/S | N/S | <0.002 | N/S | N/S | N/S | N/S | N/S | N/S | N/S | N/S | N/S | N/S | N/S | N/S | N/S | N/S | N/S | 52.59 | 18.1 | 206 | N/S
2021-07-02 | 245 | 8.9 | 7.2 | 2 | <2 | 3 | <2 | <0.3 | 11.58 | 1.32 | N/S | N/S | N/S | N/S | N/S | N/S | 50 | N/S | N/S | N/S | N/S | <0.002 | N/S | N/S | N/S | N/S | N/S | N/S | N/S | N/S | N/S | N/S | N/S | N/S | N/S | N/S | N/S | 75.51 | 26.77 | 299 | N/S
2021-07-03 | 219 | 8.8 | 7.1 | 3 | <2 | 3 | <2 | 0.3 | 11.21 | 1.61 | N/S | N/S | N/S | N/S | N/S | N/S | N/S | N/S | N/S | N/S | N/S | <0.002 | N/S | N/S | N/S | N/S | N/S | N/S | N/S | N/S | N/S | N/S | N/S | N/S | N/S | N/S | N/S | 71.85 | 25.9 | 286 | N/S
2021-07-04 | 213 | 8.5 | 7.2 | 3 | <2 | 3 | <2 | 0.3 | 12.32 | 1.81 | N/S | N/S | N/S | N/S | N/S | N/S | N/S | N/S | N/S | N/S | N/S | <0.002 | N/S | N/S | N/S | N/S | N/S | N/S | N/S | N/S | N/S | N/S | N/S | N/S | N/S | N/S | N/S | 68.53 | 24.66 | 273 | N/S
2021-07-05 | 205 | 8.5 | 7.1 | 4 | <2 | 3 | <2 | <0.3 | 14.15 | 2.17 | N/S | N/S | 180.1 | 0.5 | <5 | N/S | 50 | N/S | N/S | N/S | N/S | <0.002 | N/S | N/S | N/S | N/S | N/S | N/S | N/S | N/S | N/S | N/S | N/S | N/S | N/S | N/S | N/S | 68.4 | 24.34 | 271 | N/S
2021-07-06 | 208 | 9 | 7.1 | 4 | <2 | 3 | <2 | 0.4 | 13.31 | 2.4 | 2.37 | <15 | N/S | N/S | N/S | N/S | 40 | <0.005 | <0.005 | <0.002 | 0.027 | <0.002 | <0.004 | 0.005 | 0.05 | 0.03 | <0.002 | 0.006 | T/X | 0.004 | <0.004 | <0.004 | 0.022 | <0.002 | <0.002 | <0.002 | <3 | 63.61 | 22.77 | 253 | N/S
2021-07-07 | 208 | 8.4 | 7.1 | 4 | <2 | 3 | 1 | 0.3 | 9.17 | 1.94 | N/S | N/S | N/S | N/S | N/S | <5 | 60 | N/S | N/S | N/S | N/S | <0.002 | N/S | N/S | N/S | N/S | N/S | N/S | N/S | N/S | N/S | N/S | N/S | N/S | N/S | N/S | N/S | 60.76 | 21.61 | 241 | N/S
2021-07-08 | 176 | 9.1 | 7.1 | 4 | <2 | 2 | <1 | <0.3 | 8.66 | 1.51 | N/S | N/S | N/S | N/S | N/S | N/S | 330 | N/S | N/S | N/S | N/S | <0.002 | N/S | N/S | N/S | N/S | N/S | N/S | N/S | N/S | N/S | N/S | N/S | N/S | N/S | N/S | N/S | 58.65 | 20.61 | 231 | N/S
2021-07-09 | 187 | 9.6 | 7.2 | 3 | <2 | 3 | <1 | <0.3 | 9.59 | 1.7 | N/S | N/S | N/S | N/S | N/S | N/S | 330 | N/S | N/S | N/S | N/S | <0.002 | N/S | N/S | N/S | N/S | N/S | N/S | N/S | N/S | N/S | N/S | N/S | N/S | N/S | N/S | N/S | 56.87 | 20.18 | 225 | N/S
2021-07-10 | 208 | 8.5 | 7.2 | 4 | <2 | 3 | <1 | <0.3 | 9.72 | 1.84 | N/S | N/S | N/S | N/S | N/S | N/S | N/S | N/S | N/S | N/S | N/S | <0.002 | N/S | N/S | N/S | N/S | N/S | N/S | N/S | N/S | N/S | N/S | N/S | N/S | N/S | N/S | N/S | 56.4 | 19.85 | 223 | N/S
2021-07-11 | 224 | 8.5 | 7 | 5 | <2 | 4 | 1 | 0.5 | 8 | 1.44 | N/S | N/S | N/S | N/S | N/S | N/S | N/S | N/S | N/S | N/S | N/S | <0.002 | N/S | N/S | N/S | N/S | N/S | N/S | N/S | N/S | N/S | N/S | N/S | N/S | N/S | N/S | N/S | 51.09 | 17.59 | 200 | N/S
2021-07-12 | 196 | 9.2 | 7.1 | 4 | <2 | 3 | <1 | <0.3 | 8.76 | 1.53 | N/S | N/S | 143.51 | 0.5 | <5 | N/S | 40 | N/S | N/S | N/S | N/S | <0.002 | N/S | N/S | N/S | N/S | N/S | N/S | N/S | N/S | N/S | N/S | N/S | N/S | N/S | N/S | N/S | 51.53 | 17.84 | 202 | N/S
2021-07-13 | 213 | 8.3 | 7.1 | <2 | <2 | 2 | <1 | <0.3 | 8.98 | 1.86 | 1.78 | <10 | N/S | N/S | N/S | N/S | 230 | <0.005 | <0.005 | <0.002 | 0.025 | <0.002 | <0.004 | 0.005 | 0.04 | 0.03 | <0.002 | 0.006 | T/X | 0.004 | <0.004 | <0.004 | 0.027 | <0.002 | <0.002 | <0.002 | <3 | 55.99 | 19.61 | 221 | N/S
2021-07-14 | 207 | 9.2 | 7.1 | 4 | <2 | 3 | <1 | <0.3 | 9.02 | 1.76 | N/S | N/S | N/S | N/S | N/S | <5 | 40 | N/S | N/S | N/S | N/S | <0.002 | N/S | N/S | N/S | N/S | N/S | N/S | N/S | N/S | N/S | N/S | N/S | N/S | N/S | N/S | N/S | 55.45 | 19.49 | 219 | N/S
2021-07-15 | 221 | 8.2 | 7.1 | 4 | <2 | 3 | 1 | 0.7 | 10.1 | 2.13 | N/S | N/S | N/S | N/S | N/S | N/S | 160 | N/S | N/S | N/S | N/S | <0.002 | N/S | N/S | N/S | N/S | N/S | N/S | N/S | N/S | N/S | N/S | N/S | N/S | N/S | N/S | N/S | 56.35 | 19.75 | 222 | N/S
2021-07-16 | 325 | 9.1 | 7 | 5 | 2 | 6 | 1 | 0.6 | 4.93 | 0.96 | N/S | N/S | N/S | N/S | N/S | N/S | 20 | N/S | N/S | N/S | N/S | <0.002 | N/S | N/S | N/S | N/S | N/S | N/S | N/S | N/S | N/S | N/S | N/S | N/S | N/S | N/S | N/S | 41.21 | 13.62 | 159 | N/S
2021-07-17 | 216 | 9.1 | 7.1 | <2 | <2 | 3 | <1 | <0.3 | 8.17 | 1.12 | N/S | N/S | N/S | N/S | N/S | N/S | N/S | N/S | N/S | N/S | N/S | <0.002 | N/S | N/S | N/S | N/S | N/S | N/S | N/S | N/S | N/S | N/S | N/S | N/S | N/S | N/S | N/S | 57.1 | 19.78 | 224 | N/S
2021-07-18 | 202 | 8.8 | 7.1 | 2 | <2 | 2 | <2 | 0.4 | 10.88 | 1.86 | N/S | N/S | N/S | N/S | N/S | N/S | N/S | N/S | N/S | N/S | N/S | <0.002 | N/S | N/S | N/S | N/S | N/S | N/S | N/S | N/S | N/S | N/S | N/S | N/S | N/S | N/S | N/S | 59.8 | 21.1 | 236 | N/S
2021-07-19 | 209 | 8.6 | 7.1 | 4 | <2 | 2 | 1 | 0.4 | 11.78 | 2.3 | N/S | N/S | 150.07 | 0.6 | <5 | N/S | 40 | N/S | N/S | N/S | N/S | <0.002 | N/S | N/S | N/S | N/S | N/S | N/S | N/S | N/S | N/S | N/S | N/S | N/S | N/S | N/S | N/S | 54.87 | 19.75 | 218 | N/S
2021-07-20 | 189 | 8.4 | 7.1 | 4 | 4 | 3 | 1 | 0.5 | 10.21 | 2.41 | 2.35 | 11 | N/S | N/S | N/S | N/S | 20 | <0.005 | <0.005 | <0.002 | 0.022 | <0.002 | <0.004 | 0.004 | 0.05 | 0.03 | <0.002 | 0.007 | <0.5 | 0.004 | <0.004 | <0.004 | 0.029 | <0.002 | <0.002 | <0.002 | <3 | 56.54 | 20.38 | 225 | N/S
2021-07-21 | 195 | 8.3 | 7.1 | 4 | <2 | 2 | <1 | <0.3 | 9.25 | 2.03 | N/S | N/S | N/S | N/S | N/S | <5 | 40 | N/S | N/S | T/X | T/X | <0.002 | T/X | T/X | T/X | N/S | T/X | T/X | N/S | T/X | T/X | T/X | T/X | T/X | T/X | T/X | N/S | 53.41 | 19.12 | 212 | N/S
2021-07-22 | 207 | 10.6 | 7.1 | 4 | 2 | 2 | 1 | 0.4 | 9.8 | 1.9 | N/S | N/S | N/S | N/S | N/S | N/S | 70 | N/S | N/S | N/S | N/S | <0.002 | N/S | N/S | N/S | N/S | N/S | N/S | N/S | N/S | N/S | N/S | N/S | N/S | N/S | N/S | N/S | 53.33 | 19.01 | 211 | N/S
2021-07-23 | 206 | 8.6 | 7.1 | 4 | <2 | 2 | 2 | 1 | 10.06 | 1.99 | N/S | N/S | N/S | N/S | N/S | N/S | <10 | N/S | N/S | N/S | N/S | <0.002 | N/S | N/S | N/S | N/S | N/S | N/S | N/S | N/S | N/S | N/S | N/S | N/S | N/S | N/S | N/S | 55.15 | 19.79 | 219 | N/S
2021-07-24 | 265 | 9.6 | 7 | 6 | 2 | 4 | 2 | 1.4 | 6.82 | 1.86 | N/S | N/S | N/S | N/S | N/S | N/S | N/S | N/S | N/S | N/S | N/S | <0.002 | N/S | N/S | N/S | N/S | N/S | N/S | N/S | N/S | N/S | N/S | N/S | N/S | N/S | N/S | N/S | 50.61 | 17.94 | 200 | N/S
2021-07-25 | 220 | 9.2 | 7 | 4 | <2 | 3 | <1 | <0.3 | 5.8 | 0.53 | N/S | N/S | N/S | N/S | N/S | N/S | N/S | N/S | N/S | N/S | N/S | <0.002 | N/S | N/S | N/S | N/S | N/S | N/S | N/S | N/S | N/S | N/S | N/S | N/S | N/S | N/S | N/S | 43.69 | 14.42 | 168 | N/S
2021-07-26 | 196 | 8.6 | 7.1 | 4 | <2 | 3 | <1 | <0.3 | 8.92 | 1.51 | N/S | N/S | 136.34 | 0.5 | <5 | N/S | 30 | N/S | N/S | N/S | N/S | <0.002 | N/S | N/S | N/S | N/S | N/S | N/S | N/S | N/S | N/S | N/S | N/S | N/S | N/S | N/S | N/S | 55.21 | 19.57 | 218 | N/S
2021-07-27 | 201 | 8.1 | 7.1 | 4 | <2 | 3 | <1 | <0.3 | 9.1 | 2.07 | 2.03 | <10 | N/S | N/S | N/S | N/S | 30 | <0.005 | <0.005 | <0.002 | 0.023 | <0.002 | <0.004 | 0.004 | 0.04 | 0.02 | <0.002 | 0.007 | T/X | 0.004 | <0.004 | <0.004 | 0.029 | <0.002 | <0.002 | <0.002 | <3 | 56.01 | 20.27 | 223 | N/S
2021-07-28 | 249 | 7.9 | 7.1 | 5 | <2 | 3 | 1 | 0.8 | 8.36 | 1.83 | N/S | 10 | N/S | N/S | N/S | <5 | 20 | N/S | N/S | N/S | N/S | <0.002 | N/S | N/S | N/S | N/S | N/S | N/S | N/S | N/S | N/S | N/S | N/S | N/S | N/S | N/S | N/S | 49.99 | 17.45 | 197 | N/S
2021-07-29 | 246 | 7.5 | 7 | 3 | <2 | 3 | T/X | 0.4 | 7.41 | T/X | N/S | N/S | N/S | N/S | N/S | N/S | 40 | N/S | N/S | N/S | N/S | <0.002 | N/S | N/S | N/S | N/S | N/S | N/S | N/S | N/S | N/S | N/S | N/S | N/S | N/S | N/S | N/S | 49.49 | 17.08 | 194 | N/S
2021-07-30 | 195 | 9.5 | 7.1 | 2 | <2 | T/X | <1 | <0.3 | 8 | 1.38 | N/S | <9 | N/S | N/S | N/S | N/S | <10 | N/S | N/S | T/X | T/X | <0.002 | T/X | T/X | T/X | N/S | T/X | T/X | N/S | T/X | T/X | T/X | T/X | T/X | T/X | T/X | N/S | 51.88 | 17.92 | 203 | N/S
2021-07-31 | 188 | 7.5 | 7.1 | 4 | <2 | 3 | <1 | 0.5 | 9.84 | 1.63 | N/S | <11 | N/S | N/S | N/S | N/S | N/S | N/S | N/S | T/X | T/X | <0.002 | T/X | T/X | T/X | N/S | T/X | T/X | N/S | T/X | T/X | T/X | T/X | T/X | T/X | T/X | N/S | 53.48 | 18.73 | 211 | N/S
2021-08-01 | 177 | 9.3 | 7.1 | 5 | 1 | 3 | T/X | 0.4 | 10.7 | 1.98 | N/S | T/X | N/S | N/S | N/S | N/S | N/S | N/S | N/S | T/X | T/X | <0.002 | T/X | T/X | T/X | N/S | T/X | T/X | N/S | T/X | T/X | T/X | T/X | T/X | T/X | T/X | N/S | 53.64 | 18.92 | 212 | 6
2021-08-02 | 186 | 8.1 | 7.1 | 5 | 1 | 2 | T/X | 0.4 | 11.1 | 2.63 | N/S | T/X | 130.01 | 0.6 | <5 | N/S | 40 | N/S | N/S | T/X | T/X | <0.002 | T/X | T/X | T/X | N/S | T/X | T/X | N/S | T/X | T/X | T/X | T/X | T/X | T/X | T/X | N/S | 54.15 | 19.13 | 214 | 6
2021-08-03 | 182 | 8 | 7.1 | 5 | 2 | 3 | <1 | 0.3 | 9.83 | 2.45 | 2.49 | <11 | N/S | N/S | N/S | N/S | 20 | <0.005 | <0.005 | <0.002 | 0.021 | <0.002 | <0.004 | 0.004 | 0.04 | 0.03 | <0.002 | 0.007 | T/X | 0.003 | <0.004 | <0.004 | 0.027 | <0.002 | <0.002 | <0.002 | <3 | 53.82 | 19.07 | 213 | 7
2021-08-04 | 183 | 8.5 | 7.1 | 5 | 2 | 3 | <1 | <0.3 | 9.45 | 2.29 | N/S | <10 | N/S | N/S | N/S | <5 | 50 | N/S | N/S | N/S | N/S | <0.002 | N/S | N/S | N/S | N/S | N/S | N/S | N/S | N/S | N/S | N/S | N/S | N/S | N/S | N/S | N/S | 53.42 | 18.7 | 210 | 7
2021-08-05 | 187 | 8.8 | 7.1 | 5 | 2 | 3 | T/X | 0.4 | 10.11 | 2.08 | N/S | T/X | N/S | N/S | N/S | N/S | 20 | N/S | N/S | N/S | N/S | <0.002 | N/S | N/S | N/S | N/S | N/S | N/S | N/S | N/S | N/S | N/S | N/S | N/S | N/S | N/S | N/S | 52.86 | 18.49 | 208 | 7
2021-08-06 | 207 | 8.1 | 7.1 | 5 | 1 | 4 | T/X | 1.2 | 10.28 | T/X | N/S | T/X | N/S | N/S | N/S | N/S | 40 | N/S | N/S | N/S | N/S | <0.002 | N/S | N/S | N/S | N/S | N/S | N/S | N/S | N/S | N/S | N/S | N/S | N/S | N/S | N/S | N/S | 52.56 | 18.53 | 208 | 6
2021-08-07 | 203 | 8.2 | 7 | 8 | 2 | 3 | T/X | 1 | 7.39 | T/X | N/S | T/X | N/S | N/S | N/S | N/S | N/S | N/S | N/S | N/S | N/S | <0.002 | N/S | N/S | N/S | N/S | N/S | N/S | N/S | N/S | N/S | N/S | N/S | N/S | N/S | N/S | N/S | 49.22 | 16.72 | 192 | 9
2021-08-08 | 188 | 8 | 7.1 | 6 | 2 | 3 | T/X | 0.4 | 8.81 | T/X | N/S | T/X | N/S | N/S | N/S | N/S | N/S | N/S | N/S | N/S | N/S | <0.002 | N/S | N/S | N/S | N/S | N/S | N/S | N/S | N/S | N/S | N/S | N/S | N/S | N/S | N/S | N/S | 50.66 | 17.23 | 197 | 7
2021-08-09 | 286 | 7.7 | 7.1 | 7 | 2 | 4 | 2 | 1 | 8.7 | 1.89 | N/S | 11 | 112.38 | 0.6 | <5 | N/S | 30 | N/S | N/S | N/S | N/S | <0.002 | N/S | N/S | N/S | N/S | N/S | N/S | N/S | N/S | N/S | N/S | N/S | N/S | N/S | N/S | N/S | 47.91 | 16.61 | 188 | 8
2021-08-10 | 290 | 8.4 | 6.9 | 7 | 2 | 5 | T/X | 0.4 | 4.92 | T/X | T/X | T/X | N/S | N/S | N/S | N/S | 110 | <0.005 | <0.005 | <0.002 | 0.018 | <0.002 | <0.004 | 0.003 | 0.05 | 0.02 | <0.002 | 0.019 | 1.1 | 0.002 | <0.004 | <0.004 | 0.017 | <0.002 | <0.002 | <0.002 | <3 | 38.32 | 12.48 | 147 | 8
2021-08-11 | 272 | 8.7 | 6.9 | T/X | T/X | 4 | T/X | <0.3 | 5.59 | T/X | N/S | T/X | N/S | N/S | N/S | <5 | 30 | N/S | N/S | N/S | N/S | <0.002 | N/S | N/S | N/S | N/S | N/S | N/S | N/S | N/S | N/S | N/S | N/S | N/S | N/S | N/S | N/S | 41.34 | 13.7 | 160 | T/X
2021-08-12 | 196 | 9 | 7 | T/X | T/X | 2 | T/X | <0.3 | 7.54 | T/X | N/S | T/X | N/S | N/S | N/S | N/S | 60 | N/S | N/S | N/S | N/S | <0.002 | N/S | N/S | N/S | N/S | N/S | N/S | N/S | N/S | N/S | N/S | N/S | N/S | N/S | N/S | N/S | 53.44 | 18.51 | 210 | T/X
2021-08-13 | 194 | 8.5 | 7.1 | 4 | 1 | 2 | <1 | 0.3 | 8.51 | 2.14 | N/S | <10 | N/S | N/S | N/S | N/S | 40 | N/S | N/S | N/S | N/S | <0.002 | N/S | N/S | N/S | N/S | N/S | N/S | N/S | N/S | N/S | N/S | N/S | N/S | N/S | N/S | N/S | 55.08 | 19.57 | 218 | 5
2021-08-14 | 172 | 8.1 | 7.1 | 5 | 1 | 3 | <1 | <0.3 | 8.66 | 1.96 | N/S | <10 | N/S | N/S | N/S | N/S | N/S | N/S | N/S | N/S | N/S | <0.002 | N/S | N/S | N/S | N/S | N/S | N/S | N/S | N/S | N/S | N/S | N/S | N/S | N/S | N/S | N/S | 54.93 | 19.45 | 217 | 6
2021-08-15 | 179 | 8.3 | 7.2 | 6 | 2 | 3 | <1 | <0.3 | 9.05 | 2.26 | N/S | <10 | N/S | N/S | N/S | N/S | N/S | N/S | N/S | N/S | N/S | <0.002 | N/S | N/S | N/S | N/S | N/S | N/S | N/S | N/S | N/S | N/S | N/S | N/S | N/S | N/S | N/S | 56.67 | 20.1 | 224 | 7
2021-08-16 | 173 | 7.7 | 7.1 | 4 | 1 | 3 | <1 | <0.3 | 9.05 | 2.15 | N/S | <10 | 122.21 | 0.6 | <5 | N/S | 40 | N/S | N/S | N/S | N/S | <0.002 | N/S | N/S | N/S | N/S | N/S | N/S | N/S | N/S | N/S | N/S | N/S | N/S | N/S | N/S | N/S | 55.25 | 19.4 | 218 | 5
2021-08-17 | 180 | 9.6 | 7.1 | 5 | 1 | 3 | <1 | <0.3 | 9.11 | 2.06 | 1.98 | <10 | N/S | N/S | N/S | N/S | <10 | <0.005 | <0.005 | <0.002 | 0.023 | <0.002 | <0.004 | 0.004 | 0.05 | 0.02 | <0.002 | 0.006 | 0.8 | 0.004 | <0.004 | <0.004 | 0.029 | <0.002 | <0.002 | <0.002 | <3 | 53.14 | 18.66 | 210 | 6
2021-08-18 | 157 | 7.8 | 7.1 | 4 | 1 | 4 | 2 | 0.9 | 10.75 | 2.28 | N/S | 12 | N/S | N/S | N/S | <5 | 130 | N/S | N/S | N/S | N/S | <0.002 | N/S | N/S | N/S | N/S | N/S | N/S | N/S | N/S | N/S | N/S | N/S | N/S | N/S | N/S | N/S | 52.82 | 18.39 | 208 | 6
2021-08-19 | 98 | 7.9 | 7.1 | 6 | 2 | 4 | 1 | 0.6 | 10.81 | 2.22 | N/S | 12 | N/S | N/S | N/S | N/S | 160 | N/S | N/S | N/S | N/S | <0.002 | N/S | N/S | N/S | N/S | N/S | N/S | N/S | N/S | N/S | N/S | N/S | N/S | N/S | N/S | N/S | 52.87 | 18.31 | 207 | 7
2021-08-20 | 141 | 7.8 | 7 | 29 | 13 | 3 | 2 | 1.3 | 9.83 | 2 | N/S | 12 | N/S | N/S | N/S | N/S | 40 | N/S | N/S | N/S | N/S | <0.002 | N/S | N/S | N/S | N/S | N/S | N/S | N/S | N/S | N/S | N/S | N/S | N/S | N/S | N/S | N/S | 48.93 | 17.2 | 193 | 24
2021-08-21 | 206 | 8.5 | 7.1 | 7 | 2 | 3 | 1 | 0.8 | 9.02 | 2.01 | N/S | 10 | N/S | N/S | N/S | N/S | N/S | N/S | N/S | N/S | N/S | <0.002 | N/S | N/S | N/S | N/S | N/S | N/S | N/S | N/S | N/S | N/S | N/S | N/S | N/S | N/S | N/S | 49.39 | 17.44 | 195 | 8
2021-08-22 | 176 | 10.8 | 7 | 6 | 2 | 3 | <1 | 0.5 | 8.07 | 1.23 | N/S | <9 | N/S | N/S | N/S | N/S | N/S | N/S | N/S | N/S | N/S | <0.002 | N/S | N/S | N/S | N/S | N/S | N/S | N/S | N/S | N/S | N/S | N/S | N/S | N/S | N/S | N/S | 47.56 | 16.26 | 186 | 7
2021-08-23 | 185 | 9.7 | 7.1 | 5 | 1 | 3 | <1 | 0.3 | 9.73 | 1.58 | N/S | <11 | 114.04 | 0.6 | <5 | N/S | 90 | N/S | N/S | N/S | N/S | <0.002 | N/S | N/S | N/S | N/S | N/S | N/S | N/S | N/S | N/S | N/S | N/S | N/S | N/S | N/S | N/S | 49.43 | 17.26 | 195 | 6
2021-08-24 | 240 | 9.3 | 7 | 5 | 1 | 5 | 1 | 0.7 | 8.97 | 1.98 | 1.86 | 10 | N/S | N/S | N/S | N/S | 50 | <0.005 | <0.005 | <0.002 | 0.023 | <0.002 | <0.004 | 0.004 | 0.06 | 0.03 | <0.002 | 0.014 | 2.8 | 0.004 | <0.004 | <0.004 | 0.029 | <0.002 | <0.002 | <0.002 | <3 | 47.72 | 16.85 | 189 | 6
2021-08-25 | 301 | 9.4 | 6.9 | 4 | 1 | 3 | <1 | <0.3 | 6.89 | 0.64 | N/S | <8 | N/S | N/S | N/S | <5 | 20 | N/S | N/S | N/S | N/S | <0.002 | N/S | N/S | N/S | N/S | N/S | N/S | N/S | N/S | N/S | N/S | N/S | N/S | N/S | N/S | N/S | 45.33 | 14.82 | 174 | 5
2021-08-26 | 250 | 9.3 | 7.1 | 6 | 2 | 3 | <1 | <0.3 | 7.22 | 1.2 | N/S | <8 | N/S | N/S | N/S | N/S | 40 | N/S | N/S | N/S | N/S | <0.002 | N/S | N/S | N/S | N/S | N/S | N/S | N/S | N/S | N/S | N/S | N/S | N/S | N/S | N/S | N/S | 53.79 | 18.33 | 210 | 7
2021-08-27 | 212 | 8.8 | 7.2 | 5 | 2 | 2 | <1 | <0.3 | 9.28 | 1.91 | N/S | <10 | N/S | N/S | N/S | N/S | 40 | N/S | N/S | N/S | N/S | <0.002 | N/S | N/S | N/S | N/S | N/S | N/S | N/S | N/S | N/S | N/S | N/S | N/S | N/S | N/S | N/S | 57.31 | 20.03 | 226 | 7
2021-08-28 | 207 | 8 | 7.1 | 6 | 2 | 3 | <2 | 0.5 | 10.75 | 2.1 | N/S | <13 | N/S | N/S | N/S | N/S | N/S | N/S | N/S | N/S | N/S | <0.002 | N/S | N/S | N/S | N/S | N/S | N/S | N/S | N/S | N/S | N/S | N/S | N/S | N/S | N/S | N/S | 56.37 | 19.9 | 223 | 7
2021-08-29 | 233 | 8.5 | 7.1 | 5 | 2 | 3 | <1 | 0.5 | 9.18 | 2.05 | N/S | <10 | N/S | N/S | N/S | N/S | N/S | N/S | N/S | N/S | N/S | <0.002 | N/S | N/S | N/S | N/S | N/S | N/S | N/S | N/S | N/S | N/S | N/S | N/S | N/S | N/S | N/S | 50.73 | 17.8 | 200 | 7
2021-08-30 | 192 | 10.3 | 7.1 | 5 | 2 | 2 | <1 | <0.3 | 8.44 | 1.54 | N/S | <9 | 122.33 | 0.5 | <5 | N/S | 30 | N/S | N/S | N/S | N/S | <0.002 | N/S | N/S | N/S | N/S | N/S | N/S | N/S | N/S | N/S | N/S | N/S | N/S | N/S | N/S | N/S | 49.77 | 17.35 | 196 | 6
2021-08-31 | 201 | 8.6 | 7.1 | 5 | 2 | 3 | <2 | 0.3 | 10.13 | 1.77 | 1.75 | <12 | N/S | N/S | N/S | N/S | 99 | 0.005 | <0.005 | <0.002 | 0.021 | <0.002 | <0.004 | 0.004 | 0.04 | 0.03 | <0.002 | 0.007 | T/X | 0.003 | <0.004 | <0.004 | 0.028 | <0.002 | <0.002 | <0.002 | <3 | 52.53 | 18.37 | 207 | 7
2021-09-01 | 185 | 7.9 | 7.1 | 5 | 1 | 3 | 1 | 0.6 | 11.4 | 2.06 | N/S | 13 | N/S | N/S | N/S | <5 | 60 | N/S | N/S | N/S | N/S | <0.002 | N/S | N/S | N/S | N/S | N/S | N/S | N/S | N/S | N/S | N/S | N/S | N/S | N/S | N/S | N/S | 54.31 | 19.38 | 215 | 6
2021-09-02 | 187 | 8.5 | 7.1 | 4 | 1 | 3 | <1 | <0.3 | 9.8 | 2.09 | N/S | <11 | N/S | N/S | N/S | N/S | 50 | N/S | N/S | N/S | N/S | <0.002 | N/S | N/S | N/S | N/S | N/S | N/S | N/S | N/S | N/S | N/S | N/S | N/S | N/S | N/S | N/S | 53.35 | 19.13 | 212 | 6
2021-09-03 | 187 | 9 | 7.1 | 5 | 1 | 3 | <1 | <0.3 | 9.68 | 1.99 | N/S | <11 | N/S | N/S | N/S | N/S | 40 | N/S | N/S | N/S | N/S | <0.002 | N/S | N/S | N/S | N/S | N/S | N/S | N/S | N/S | N/S | N/S | N/S | N/S | N/S | N/S | N/S | 54.31 | 19.42 | 216 | 6
2021-09-04 | 179 | 7.9 | 7.1 | 6 | 2 | 3 | <1 | <0.3 | 9.72 | 1.82 | N/S | <11 | N/S | N/S | N/S | N/S | N/S | N/S | N/S | N/S | N/S | <0.002 | N/S | N/S | N/S | N/S | N/S | N/S | N/S | N/S | N/S | N/S | N/S | N/S | N/S | N/S | N/S | 53.81 | 19.09 | 213 | 7
2021-09-05 | 175 | 8.2 | 7.1 | 4 | 1 | 3 | T/X | 0.4 | 11.21 | 1.96 | N/S | T/X | N/S | N/S | N/S | N/S | N/S | N/S | N/S | N/S | N/S | <0.002 | N/S | N/S | N/S | N/S | N/S | N/S | N/S | N/S | N/S | N/S | N/S | N/S | N/S | N/S | N/S | 53.38 | 19.03 | 212 | 6
2021-09-06 | 174 | 8.5 | 7.1 | 4 | 1 | 3 | T/X | 0.3 | 11.45 | 2.45 | N/S | T/X | 120.13 | 0.6 | <5 | N/S | 70 | N/S | N/S | N/S | N/S | <0.002 | N/S | N/S | N/S | N/S | N/S | N/S | N/S | N/S | N/S | N/S | N/S | N/S | N/S | N/S | N/S | 53.54 | 18.74 | 211 | 5
2021-09-07 | 208 | 8.5 | 7.1 | 4 | 1 | 3 | 1 | 0.6 | 10.25 | 2.63 | 2.55 | 12 | N/S | N/S | N/S | N/S | 40 | <0.005 | <0.005 | <0.002 | 0.021 | <0.002 | <0.004 | 0.004 | 0.06 | 0.03 | <0.002 | 0.01 | <0.5 | 0.003 | <0.004 | <0.004 | 0.025 | <0.002 | <0.002 | <0.002 | <3 | 53.32 | 18.74 | 210 | 6
2021-09-08 | 175 | 7.7 | 6.9 | 5 | 2 | 3 | T/X | <0.3 | 8.43 | T/X | N/S | T/X | N/S | N/S | N/S | 5 | 50 | N/S | N/S | N/S | N/S | <0.002 | N/S | N/S | N/S | N/S | N/S | N/S | N/S | N/S | N/S | N/S | N/S | N/S | N/S | N/S | N/S | 50.26 | 17.2 | 196 | 7
2021-09-09 | 176 | 8.8 | 7.1 | 6 | 2 | 3 | T/X | <0.3 | 9.48 | T/X | N/S | T/X | N/S | N/S | N/S | N/S | 30 | N/S | N/S | N/S | N/S | <0.002 | N/S | N/S | N/S | N/S | N/S | N/S | N/S | N/S | N/S | N/S | N/S | N/S | N/S | N/S | N/S | 51.14 | 17.67 | 200 | 7
2021-09-10 | 160 | 8.1 | 7 | 4 | 1 | 4 | 1 | 0.5 | 10.55 | 1.94 | N/S | 12 | N/S | N/S | N/S | N/S | 40 | N/S | N/S | N/S | N/S | <0.002 | N/S | N/S | N/S | N/S | N/S | N/S | N/S | N/S | N/S | N/S | N/S | N/S | N/S | N/S | N/S | 50.88 | 17.92 | 201 | 6
2021-09-11 | 169 | 7.9 | 7.1 | 5 | 1 | 3 | <2 | 0.5 | 10.94 | 2.2 | N/S | <13 | N/S | N/S | N/S | N/S | N/S | N/S | N/S | N/S | N/S | <0.002 | N/S | N/S | N/S | N/S | N/S | N/S | N/S | N/S | N/S | N/S | N/S | N/S | N/S | N/S | N/S | 51.9 | 18.18 | 204 | 6
2021-09-12 | 171 | 9.2 | 7 | 5 | 1 | 3 | <2 | 0.6 | 10.46 | 2.36 | N/S | <12 | N/S | N/S | N/S | N/S | N/S | N/S | N/S | N/S | N/S | <0.002 | N/S | N/S | N/S | N/S | N/S | N/S | N/S | N/S | N/S | N/S | N/S | N/S | N/S | N/S | N/S | 51.27 | 18.09 | 203 | 6
2021-09-13 | 174 | 8.5 | 7 | 5 | 1 | 3 | 1 | 0.6 | 9.44 | 2.02 | N/S | 11 | 104.37 | 0.6 | <5 | N/S | 2900 | N/S | N/S | N/S | N/S | <0.002 | N/S | N/S | N/S | N/S | N/S | N/S | N/S | N/S | N/S | N/S | N/S | N/S | N/S | N/S | N/S | 51.06 | 18 | 202 | 6
2021-09-14 | 168 | 7.6 | 7 | 4 | 1 | 2 | 2 | 0.6 | 9.47 | 1.59 | 1.53 | 11 | N/S | N/S | N/S | N/S | 20 | <0.005 | <0.005 | <0.002 | 0.02 | <0.002 | <0.004 | 0.003 | 0.04 | 0.02 | <0.002 | 0.014 | 1.8 | 0.008 | <0.004 | <0.004 | 0.023 | <0.002 | <0.002 | <0.002 | <3 | 49.78 | 17.21 | 195 | 6
2021-09-15 | 172 | 7.9 | 7.1 | 5 | 1 | 2 | 1 | 0.6 | 10.76 | 1.61 | N/S | 12 | N/S | N/S | N/S | <5 | <10 | N/S | N/S | N/S | N/S | <0.002 | N/S | N/S | N/S | N/S | N/S | N/S | N/S | N/S | N/S | N/S | N/S | N/S | N/S | N/S | N/S | 50.98 | 17.72 | 200 | 6
2021-09-16 | 165 | 8 | 7 | 4 | 1 | 3 | 1 | 0.4 | 11.14 | 2.27 | N/S | 12 | N/S | N/S | N/S | N/S | <10 | N/S | N/S | N/S | N/S | <0.002 | N/S | N/S | N/S | N/S | N/S | N/S | N/S | N/S | N/S | N/S | N/S | N/S | N/S | N/S | N/S | 50.66 | 17.8 | 200 | 6
2021-09-17 | 220 | 8.3 | 7.1 | 6 | 2 | 7 | 2 | 0.9 | 9.98 | 2.9 | N/S | 12 | N/S | N/S | N/S | N/S | <10 | N/S | N/S | N/S | N/S | <0.002 | N/S | N/S | N/S | N/S | N/S | N/S | N/S | N/S | N/S | N/S | N/S | N/S | N/S | N/S | N/S | 49.94 | 17.74 | 198 | 7
2021-09-18 | 195 | 9 | 7 | 6 | 2 | 4 | 2 | 0.5 | 5.74 | 1.1 | N/S | 7 | N/S | N/S | N/S | N/S | N/S | N/S | N/S | N/S | N/S | <0.002 | N/S | N/S | N/S | N/S | N/S | N/S | N/S | N/S | N/S | N/S | N/S | N/S | N/S | N/S | N/S | 38.98 | 12.72 | 150 | 7
2021-09-19 | 168 | 8.4 | 7 | 5 | 1 | 3 | <1 | <0.3 | 9.55 | 1.82 | N/S | <11 | N/S | N/S | N/S | N/S | N/S | N/S | N/S | N/S | N/S | <0.002 | N/S | N/S | N/S | N/S | N/S | N/S | N/S | N/S | N/S | N/S | N/S | N/S | N/S | N/S | N/S | 47.56 | 16.27 | 186 | 6
2021-09-20 | 181 | 8.1 | 7.1 | 5 | 1 | 2 | 1 | 0.4 | 10.22 | 2.32 | N/S | 11 | 104.51 | 0.6 | <5 | N/S | <10 | N/S | N/S | N/S | N/S | <0.002 | N/S | N/S | N/S | N/S | N/S | N/S | N/S | N/S | N/S | N/S | N/S | N/S | N/S | N/S | N/S | 50.6 | 18.02 | 201 | 6
2021-09-21 | 244 | 9.3 | 7 | 6 | 2 | 3 | 2 | 1 | 7.96 | 1.79 | 1.74 | 10 | N/S | N/S | N/S | N/S | 60 | <0.005 | <0.005 | <0.002 | 0.018 | <0.002 | <0.004 | 0.003 | 0.05 | 0.03 | <0.002 | 0.017 | 1.4 | 0.008 | <0.004 | <0.004 | 0.022 | <0.002 | <0.002 | <0.002 | <3 | 45.66 | 15.67 | 179 | 8
2021-09-22 | 163 | 8.8 | 7 | S/X | S/X | S/X | S/X | S/X | S/X | S/X | S/X | S/X | S/X | S/X | N/S | <5 | 40 | N/S | N/S | S/X | S/X | S/X | S/X | S/X | S/X | S/X | S/X | S/X | N/S | S/X | S/X | S/X | S/X | S/X | S/X | S/X | N/S | S/X | S/X | S/X | S/X
2021-09-23 | 180 | 9.6 | 7.1 | 5 | 1 | 3 | <1 | <0.3 | 8.41 | 1.49 | N/S | <9 | N/S | N/S | N/S | N/S | 40 | N/S | N/S | N/S | N/S | <0.002 | N/S | N/S | N/S | N/S | N/S | N/S | N/S | N/S | N/S | N/S | N/S | N/S | N/S | N/S | N/S | 47.94 | 16.57 | 188 | 6
2021-09-24 | 172 | 8.5 | 7.1 | 5 | 1 | 3 | <2 | <0.3 | 10.01 | 2.13 | N/S | <12 | N/S | N/S | N/S | N/S | 40 | N/S | N/S | N/S | N/S | <0.002 | N/S | N/S | N/S | N/S | N/S | N/S | N/S | N/S | N/S | N/S | N/S | N/S | N/S | N/S | N/S | 50.76 | 17.88 | 200 | 6
2021-09-25 | 200 | 8.7 | 7 | 5 | 2 | 4 | 1 | 0.7 | 9.37 | 2.15 | N/S | 11 | N/S | N/S | N/S | N/S | N/S | N/S | N/S | N/S | N/S | <0.002 | N/S | N/S | N/S | N/S | N/S | N/S | N/S | N/S | N/S | N/S | N/S | N/S | N/S | N/S | N/S | 50.02 | 17.38 | 196 | 7
2021-09-26 | 173 | 8.4 | 7.1 | 6 | 2 | 3 | <2 | <0.3 | 10.28 | 1.99 | N/S | <12 | N/S | N/S | N/S | N/S | N/S | N/S | N/S | N/S | N/S | <0.002 | N/S | N/S | N/S | N/S | N/S | N/S | N/S | N/S | N/S | N/S | N/S | N/S | N/S | N/S | N/S | 50.9 | 17.58 | 199 | 7
2021-09-27 | 173 | 8 | 7.1 | 6 | 2 | 3 | <1 | <0.3 | 9.79 | 2.48 | N/S | <11 | 100.95 | 0.5 | <5 | N/S | 30 | N/S | N/S | N/S | N/S | <0.002 | N/S | N/S | N/S | N/S | N/S | N/S | N/S | N/S | N/S | N/S | N/S | N/S | N/S | N/S | N/S | 52.49 | 18.04 | 205 | 7
2021-09-28 | 174 | 8.1 | 7.1 | 7 | 2 | 2 | 1 | 0.3 | 10.61 | 2.35 | 2.31 | 12 | N/S | N/S | N/S | N/S | 40 | <0.005 | <0.005 | <0.002 | 0.021 | <0.002 | <0.004 | 0.003 | 0.04 | 0.03 | <0.002 | 0.009 | 0.9 | 0.005 | <0.004 | <0.004 | 0.028 | <0.002 | <0.002 | <0.002 | <3 | 50.12 | 17.65 | 198 | 8
2021-09-29 | 172 | 8.2 | 7 | 5 | 2 | 3 | 1 | <0.3 | 10.66 | 2.48 | N/S | 12 | N/S | N/S | N/S | <5 | 40 | N/S | N/S | N/S | N/S | <0.002 | N/S | N/S | N/S | N/S | N/S | N/S | N/S | N/S | N/S | N/S | N/S | N/S | N/S | N/S | N/S | 51.08 | 17.47 | 199 | 7
2021-09-30 | 173 | 7.9 | 7.2 | 6 | 2 | 2 | 1 | <0.3 | 11.06 | 2.63 | N/S | 12 | N/S | N/S | N/S | N/S | <10 | N/S | N/S | N/S | N/S | <0.002 | N/S | N/S | N/S | N/S | N/S | N/S | N/S | N/S | N/S | N/S | N/S | N/S | N/S | N/S | N/S | 50.3 | 17.25 | 197 | 7
2021-10-01 | 177 | 8.2 | 7 | 6 | 2 | 3 | 1 | <0.3 | 10.09 | 2.5 | N/S | 11 | N/S | N/S | N/S | N/S | 40 | N/S | N/S | N/S | N/S | <0.002 | N/S | N/S | N/S | N/S | N/S | N/S | N/S | N/S | N/S | N/S | N/S | N/S | N/S | N/S | N/S | 49.69 | 17.25 | 195 | 7
2021-10-02 | 184 | 7.8 | 7.1 | 6 | 2 | 3 | 1 | 0.3 | 10.1 | 2.29 | N/S | 11 | N/S | N/S | N/S | N/S | N/S | N/S | N/S | N/S | N/S | <0.002 | N/S | N/S | N/S | N/S | N/S | N/S | N/S | N/S | N/S | N/S | N/S | N/S | N/S | N/S | N/S | 49.57 | 17.2 | 195 | 7
2021-10-03 | 184 | 8.2 | 7.1 | 7 | 2 | 3 | 2 | 0.8 | 10.46 | 2.21 | N/S | 12 | N/S | N/S | N/S | N/S | N/S | N/S | N/S | N/S | N/S | <0.002 | N/S | N/S | N/S | N/S | N/S | N/S | N/S | N/S | N/S | N/S | N/S | N/S | N/S | N/S | N/S | 48.94 | 16.84 | 192 | 8
2021-10-04 | 185 | 7.8 | 7 | 7 | 2 | 3 | 1 | 0.3 | 8.89 | 2.02 | N/S | 10 | 100.1 | 0.6 | <5 | N/S | 40 | N/S | N/S | N/S | N/S | <0.002 | N/S | N/S | N/S | N/S | N/S | N/S | N/S | N/S | N/S | N/S | N/S | N/S | N/S | N/S | N/S | 46.38 | 16.18 | 182 | 8
2021-10-05 | 174 | 8.4 | 7.1 | 6 | 2 | 3 | 1 | <0.3 | 9.99 | 2.31 | 2.26 | 11 | N/S | N/S | N/S | N/S | <10 | <0.005 | <0.005 | <0.002 | 0.021 | <0.002 | <0.004 | 0.004 | 0.04 | 0.03 | <0.002 | 0.01 | T/X | 0.004 | <0.004 | <0.004 | 0.03 | <0.002 | <0.002 | <0.002 | <3 | 48.99 | 17.25 | 193 | 7
2021-10-06 | 177 | 8.1 | 6.9 | 6 | 2 | 3 | <2 | <0.3 | 11.12 | 2.48 | N/S | 13 | N/S | N/S | N/S | <5 | 40 | N/S | N/S | N/S | N/S | <0.002 | N/S | N/S | N/S | N/S | N/S | N/S | N/S | N/S | N/S | N/S | N/S | N/S | N/S | N/S | N/S | 47.19 | 16.73 | 187 | 8
2021-10-07 | 296 | 8 | 7 | 6 | 2 | 7 | 2 | 1.5 | 8.75 | 2.32 | N/S | 11 | N/S | N/S | N/S | N/S | 30 | N/S | N/S | N/S | N/S | <0.002 | N/S | N/S | N/S | N/S | N/S | N/S | N/S | N/S | N/S | N/S | N/S | N/S | N/S | N/S | N/S | 42.17 | 14.7 | 166 | 7
2021-10-08 | 360 | 8.5 | 6.8 | 6 | 2 | 16 | 1 | <0.3 | 4.39 | 0.95 | N/S | 6 | N/S | N/S | N/S | N/S | 30 | N/S | N/S | N/S | N/S | <0.002 | N/S | N/S | N/S | N/S | N/S | N/S | N/S | N/S | N/S | N/S | N/S | N/S | N/S | N/S | N/S | 32.5 | 10.47 | 124 | 7
2021-10-09 | 228 | 9.1 | 7 | 5 | 1 | 3 | 1 | <0.3 | 5.35 | 0.99 | N/S | 6 | N/S | N/S | N/S | N/S | N/S | N/S | N/S | N/S | N/S | <0.002 | N/S | N/S | N/S | N/S | N/S | N/S | N/S | N/S | N/S | N/S | N/S | N/S | N/S | N/S | N/S | 44.86 | 15.06 | 174 | 6
2021-10-10 | 192 | 7.9 | 7.1 | 5 | 1 | 3 | 1 | <0.3 | 8.17 | 1.67 | N/S | 9 | N/S | N/S | N/S | N/S | N/S | N/S | N/S | N/S | N/S | <0.002 | N/S | N/S | N/S | N/S | N/S | N/S | N/S | N/S | N/S | N/S | N/S | N/S | N/S | N/S | N/S | 55.26 | 19.36 | 218 | 6
2021-10-11 | 283 | 8.8 | 7.1 | 5 | 1 | 4 | 2 | 0.8 | 9.61 | 2.03 | N/S | 11 | 110.69 | 0.5 | <5 | N/S | 30 | N/S | N/S | N/S | N/S | <0.002 | N/S | N/S | N/S | N/S | N/S | N/S | N/S | N/S | N/S | N/S | N/S | N/S | N/S | N/S | N/S | 53 | 18.82 | 210 | 6
2021-10-12 | 316 | 9.6 | 6.9 | 3 | 1 | 4 | 1 | <0.3 | 6.37 | 0.84 | 0.77 | 7 | N/S | N/S | N/S | N/S | S/X | <0.005 | <0.005 | <0.002 | 0.02 | <0.002 | <0.004 | 0.004 | 0.05 | 0.02 | <0.002 | 0.007 | 2.2 | 0.002 | <0.004 | <0.004 | 0.013 | <0.002 | <0.002 | <0.002 | <3 | 43.99 | 14.35 | 169 | 5
2021-10-13 | 272 | 8.3 | 7.2 | 4 | 1 | 3 | 1 | <0.3 | 7.89 | 1.24 | N/S | 9 | N/S | N/S | N/S | <5 | 3500 | N/S | N/S | N/S | N/S | <0.002 | N/S | N/S | N/S | N/S | N/S | N/S | N/S | N/S | N/S | N/S | N/S | N/S | N/S | N/S | N/S | 58.78 | 20.26 | 230 | 5
2021-10-14 | 298 | 9.2 | 6.9 | 4 | 1 | 3 | 1 | <0.3 | 6.24 | 0.24 | N/S | 7 | N/S | N/S | N/S | N/S | 40 | N/S | N/S | N/S | N/S | <0.002 | N/S | N/S | N/S | N/S | N/S | N/S | N/S | N/S | N/S | N/S | N/S | N/S | N/S | N/S | N/S | 44.44 | 14.9 | 172 | 5
2021-10-15 | 235 | 9.3 | 7.2 | 4 | 1 | 2 | 1 | <0.3 | 7.8 | 1.32 | N/S | 9 | N/S | N/S | N/S | N/S | <10 | N/S | N/S | N/S | N/S | <0.002 | N/S | N/S | N/S | N/S | N/S | N/S | N/S | N/S | N/S | N/S | N/S | N/S | N/S | N/S | N/S | 55.86 | 19.28 | 219 | 5
2021-10-16 | 214 | 8.9 | 7.1 | 5 | 1 | 2 | 1 | <0.3 | 10.31 | 1.83 | N/S | 11 | N/S | N/S | N/S | N/S | <10 | N/S | N/S | N/S | N/S | <0.002 | N/S | N/S | N/S | N/S | N/S | N/S | N/S | N/S | N/S | N/S | N/S | N/S | N/S | N/S | N/S | 59.16 | 20.71 | 233 | 6
2021-10-17 | 205 | 8.7 | 7.1 | 5 | 1 | 2 | <2 | 0.3 | 10.95 | 2.25 | N/S | 13 | N/S | N/S | N/S | N/S | N/S | N/S | N/S | N/S | N/S | <0.002 | N/S | N/S | N/S | N/S | N/S | N/S | N/S | N/S | N/S | N/S | N/S | N/S | N/S | N/S | N/S | 56.38 | 19.81 | 222 | 6
2021-10-18 | 198 | 8.6 | 7.1 | 6 | 2 | 3 | <2 | 0.4 | 11.06 | 2.24 | N/S | 13 | 124.42 | 0.6 | <5 | N/S | 40 | N/S | N/S | N/S | N/S | <0.002 | N/S | N/S | N/S | N/S | N/S | N/S | N/S | N/S | N/S | N/S | N/S | N/S | N/S | N/S | N/S | 56.46 | 20.01 | 223 | 7
2021-10-19 | 195 | 8.5 | 7.1 | 5 | 1 | 4 | <2 | <0.3 | 10.85 | 2.5 | 2.49 | 13 | N/S | N/S | N/S | N/S | 20 | <0.005 | <0.005 | <0.002 | 0.023 | <0.002 | <0.004 | 0.005 | 0.06 | 0.03 | <0.002 | 0.009 | 2.5 | 0.004 | <0.004 | <0.004 | 0.027 | <0.002 | <0.002 | <0.002 | <3 | 53.45 | 18.86 | 211 | 6
2021-10-20 | 197 | 8.8 | 7.1 | 5 | 1 | 4 | 1 | 0.3 | 10.31 | 2.04 | N/S | 11 | N/S | N/S | N/S | <5 | 40 | N/S | N/S | N/S | N/S | <0.002 | N/S | N/S | N/S | N/S | N/S | N/S | N/S | N/S | N/S | N/S | N/S | N/S | N/S | N/S | N/S | 54.08 | 18.79 | 212 | 6
2021-10-21 | 175 | 9.4 | 7.1 | 5 | 1 | 3 | 2 | 0.3 | 10.4 | 2.19 | N/S | 12 | N/S | N/S | N/S | N/S | <10 | N/S | N/S | N/S | N/S | <0.002 | N/S | N/S | N/S | N/S | N/S | N/S | N/S | N/S | N/S | N/S | N/S | N/S | N/S | N/S | N/S | 53.16 | 18.33 | 208 | 6
2021-10-22 | 176 | 9.8 | 7.1 | 4 | 1 | 3 | 1 | 0.3 | 9.84 | 2.08 | N/S | 11 | N/S | N/S | N/S | N/S | <10 | N/S | N/S | N/S | N/S | <0.002 | N/S | N/S | N/S | N/S | N/S | N/S | N/S | N/S | N/S | N/S | N/S | N/S | N/S | N/S | N/S | 52.53 | 18.02 | 205 | 6
2021-10-23 | 168 | 8.5 | 7.1 | 4 | 1 | 3 | 1 | <0.3 | 8.86 | 2.01 | N/S | 10 | N/S | N/S | N/S | N/S | N/S | N/S | N/S | N/S | N/S | <0.002 | N/S | N/S | N/S | N/S | N/S | N/S | N/S | N/S | N/S | N/S | N/S | N/S | N/S | N/S | N/S | 51.35 | 17.68 | 201 | 5
2021-10-24 | 273 | 8.8 | 7.1 | 5 | 1 | 10 | 2 | 1.1 | 8.58 | 2.09 | N/S | 11 | N/S | N/S | N/S | N/S | N/S | N/S | N/S | N/S | N/S | <0.002 | N/S | N/S | N/S | N/S | N/S | N/S | N/S | N/S | N/S | N/S | N/S | N/S | N/S | N/S | N/S | 49.44 | 16.89 | 193 | 6
2021-10-25 | 455 | 10.5 | 6.9 | 5 | 1 | 16 | 1 | <0.3 | 3.89 | 0.53 | N/S | 5 | 61.12 | 0.3 | <5 | N/S | 240 | N/S | N/S | N/S | N/S | <0.002 | N/S | N/S | N/S | N/S | N/S | N/S | N/S | N/S | N/S | N/S | N/S | N/S | N/S | N/S | N/S | 33.52 | 10.59 | 127 | 6
2021-10-26 | 326 | 9.8 | 7.2 | 4 | 1 | 5 | <1 | <0.3 | 7.74 | 0.49 | 0.44 | 9 | N/S | N/S | N/S | N/S | 70 | <0.005 | <0.005 | <0.002 | 0.033 | <0.002 | <0.004 | 0.005 | 0.06 | 0.02 | <0.002 | 0.006 | 1.8 | 0.003 | <0.004 | <0.004 | 0.016 | <0.002 | <0.002 | <0.002 | <3 | 70.78 | 24.51 | 278 | 5
2021-10-27 | 253 | 7.6 | 7.3 | 3 | 1 | 4 | 1 | <0.3 | 8.15 | 0.86 | N/S | 9 | N/S | N/S | N/S | <5 | 100 | N/S | N/S | N/S | N/S | <0.002 | N/S | N/S | N/S | N/S | N/S | N/S | N/S | N/S | N/S | N/S | N/S | N/S | N/S | N/S | N/S | 69.69 | 24.53 | 275 | <5
2021-10-28 | 292 | 9.4 | 7.2 | 4 | 1 | 5 | 1 | 0.5 | 9.2 | 1.38 | N/S | 10 | N/S | N/S | N/S | N/S | 40 | N/S | N/S | N/S | N/S | <0.002 | N/S | N/S | N/S | N/S | N/S | N/S | N/S | N/S | N/S | N/S | N/S | N/S | N/S | N/S | N/S | 65.79 | 23.33 | 260 | 5
2021-10-29 | 469 | 9.5 | 6.9 | 5 | 1 | 10 | 1 | <0.3 | 5.3 | 0.84 | N/S | 6 | N/S | N/S | N/S | N/S | 210 | N/S | N/S | N/S | N/S | <0.002 | N/S | N/S | N/S | N/S | N/S | N/S | N/S | N/S | N/S | N/S | N/S | N/S | N/S | N/S | N/S | 42.9 | 14.37 | 166 | 6
2021-10-30 | 398 | 9.9 | 6.9 | 3 | 1 | 7 | <1 | 0.4 | 5.74 | 0.41 | N/S | 7 | N/S | N/S | N/S | N/S | N/S | N/S | N/S | N/S | N/S | <0.002 | N/S | N/S | N/S | N/S | N/S | N/S | N/S | N/S | N/S | N/S | N/S | N/S | N/S | N/S | N/S | 55.54 | 19.05 | 217 | 5
2021-10-31 | 246 | 9.3 | 7.2 | 4 | 1 | 4 | <1 | <0.3 | 8.28 | 0.86 | N/S | 9 | N/S | N/S | N/S | N/S | N/S | N/S | N/S | N/S | N/S | <0.002 | N/S | N/S | N/S | N/S | N/S | N/S | N/S | N/S | N/S | N/S | N/S | N/S | N/S | N/S | N/S | 72.08 | 25.67 | 286 | 5
2021-11-01 | 237 | 10.1 | 7.2 | 4 | 1 | 3 | 1 | <0.3 | 9.65 | 1.28 | N/S | 11 | 162.63 | 0.5 | <5 | N/S | <10 | N/S | N/S | N/S | N/S | <0.002 | N/S | N/S | N/S | N/S | N/S | N/S | N/S | N/S | N/S | N/S | N/S | N/S | N/S | N/S | N/S | 72.16 | 25.73 | 286 | 5
2021-11-02 | 220 | 9.5 | 7 | 4 | 1 | 3 | 1 | <0.3 | 9.68 | 1.46 | 1.58 | 11 | N/S | N/S | N/S | N/S | S/X | <0.005 | <0.005 | <0.002 | 0.029 | <0.002 | <0.004 | 0.005 | 0.06 | 0.02 | <0.002 | 0.008 | 1 | 0.003 | <0.004 | <0.004 | 0.023 | <0.002 | <0.002 | <0.002 | <3 | 68.97 | 24.61 | 274 | 5
2021-11-03 | 208 | 9.3 | 6.9 | 5 | 1 | 3 | 1 | <0.3 | 9.85 | 1.42 | N/S | 11 | N/S | N/S | N/S | <5 | 50 | N/S | N/S | N/S | N/S | <0.002 | N/S | N/S | N/S | N/S | N/S | N/S | N/S | N/S | N/S | N/S | N/S | N/S | N/S | N/S | N/S | 68.35 | 24.4 | 271 | 6
2021-11-04 | 195 | 9.3 | 7 | 4 | 1 | 3 | 1 | <0.3 | 8.86 | 1.32 | N/S | 10 | N/S | N/S | N/S | N/S | 50 | N/S | N/S | N/S | N/S | <0.002 | N/S | N/S | N/S | N/S | N/S | N/S | N/S | N/S | N/S | N/S | N/S | N/S | N/S | N/S | N/S | 64.89 | 23.13 | 257 | 5
2021-11-05 | 191 | 8.8 | 7 | 5 | 1 | 3 | 1 | 0.4 | 9.07 | 1.5 | N/S | 10 | N/S | N/S | N/S | N/S | 20 | N/S | N/S | N/S | N/S | <0.002 | N/S | N/S | N/S | N/S | N/S | N/S | N/S | N/S | N/S | N/S | N/S | N/S | N/S | N/S | N/S | 65.39 | 23.35 | 259 | 6
2021-11-06 | 193 | 9.7 | 7.2 | 4 | 1 | 3 | 1 | 0.4 | 10.07 | 1.65 | N/S | 11 | N/S | N/S | N/S | N/S | N/S | N/S | N/S | N/S | N/S | <0.002 | N/S | N/S | N/S | N/S | N/S | N/S | N/S | N/S | N/S | N/S | N/S | N/S | N/S | N/S | N/S | 64.2 | 22.83 | 254 | 6
2021-11-07 | 195 | 9 | 7.1 | 4 | 1 | 4 | 1 | 0.5 | 10.71 | 1.67 | N/S | 12 | N/S | N/S | N/S | N/S | N/S | N/S | N/S | N/S | N/S | <0.002 | N/S | N/S | N/S | N/S | N/S | N/S | N/S | N/S | N/S | N/S | N/S | N/S | N/S | N/S | N/S | 61.58 | 21.99 | 244 | 5
2021-11-08 | 185 | 9 | 7.1 | 4 | 1 | 3 | 1 | 0.3 | 9.33 | 1.63 | N/S | 10 | 136.16 | 0.6 | <5 | N/S | 50 | N/S | N/S | N/S | N/S | <0.002 | N/S | N/S | N/S | N/S | N/S | N/S | N/S | N/S | N/S | N/S | N/S | N/S | N/S | N/S | N/S | 59.62 | 21.26 | 236 | 5
2021-11-09 | 177 | 9.5 | 7.1 | 4 | 1 | 3 | 1 | <0.3 | 9.32 | 1.64 | 1.61 | 10 | N/S | N/S | N/S | N/S | 40 | <0.005 | <0.005 | <0.002 | 0.025 | <0.002 | <0.004 | 0.005 | 0.06 | 0.03 | <0.002 | 0.009 | 0.8 | 0.003 | <0.004 | <0.004 | 0.026 | <0.002 | <0.002 | <0.002 | <3 | 58.9 | 21.11 | 234 | 6
2021-11-10 | 172 | 8.7 | 7.1 | 4 | 1 | 4 | 1 | <0.3 | 9.74 | 1.63 | N/S | 11 | N/S | N/S | N/S | <5 | 30 | N/S | N/S | N/S | N/S | <0.002 | N/S | N/S | N/S | N/S | N/S | N/S | N/S | N/S | N/S | N/S | N/S | N/S | N/S | N/S | N/S | 58.26 | 20.51 | 230 | 5
2021-11-11 | 277 | 9.3 | 7.1 | 7 | 2 | 7 | 2 | 1.5 | 5.4 | 1.83 | N/S | 8 | N/S | N/S | N/S | N/S | 50 | N/S | N/S | N/S | N/S | <0.002 | N/S | N/S | N/S | N/S | N/S | N/S | N/S | N/S | N/S | N/S | N/S | N/S | N/S | N/S | N/S | 45.9 | 15.76 | 180 | 8
2021-11-12 | 201 | 10.1 | 7.1 | 5 | 2 | 5 | 1 | <0.3 | 6.41 | 1.04 | N/S | 7 | N/S | N/S | N/S | N/S | 70 | N/S | N/S | N/S | N/S | <0.002 | N/S | N/S | N/S | N/S | N/S | N/S | N/S | N/S | N/S | N/S | N/S | N/S | N/S | N/S | N/S | 49.78 | 16.96 | 194 | 6
2021-11-13 | 197 | 8.8 | 7 | 5 | 1 | 4 | 1 | 0.3 | 9.48 | 1.49 | N/S | 10 | N/S | N/S | N/S | N/S | N/S | N/S | N/S | N/S | N/S | <0.002 | N/S | N/S | N/S | N/S | N/S | N/S | N/S | N/S | N/S | N/S | N/S | N/S | N/S | N/S | N/S | 56.3 | 19.85 | 222 | 6
2021-11-14 | 190 | 9.5 | 7 | 4 | 1 | 4 | 1 | 0.5 | 10.58 | 1.89 | N/S | 12 | N/S | N/S | N/S | N/S | N/S | N/S | N/S | N/S | N/S | <0.002 | N/S | N/S | N/S | N/S | N/S | N/S | N/S | N/S | N/S | N/S | N/S | N/S | N/S | N/S | N/S | 56.67 | 20.12 | 224 | 6
2021-11-15 | 190 | 9.7 | 7 | 5 | 1 | 4 | 2 | 0.5 | 10.33 | 1.96 | N/S | 12 | 128.04 | 0.6 | <5 | N/S | 50 | N/S | N/S | N/S | N/S | <0.002 | N/S | N/S | N/S | N/S | N/S | N/S | N/S | N/S | N/S | N/S | N/S | N/S | N/S | N/S | N/S | 55.7 | 19.96 | 221 | 6
2021-11-16 | 175 | 8.7 | 7.1 | 5 | 1 | 4 | 1 | 0.3 | 9.41 | 1.93 | 1.9 | 11 | N/S | N/S | N/S | N/S | 40 | <0.005 | <0.005 | <0.002 | 0.023 | <0.002 | <0.004 | 0.005 | 0.07 | 0.03 | <0.002 | 0.01 | <0.5 | 0.003 | <0.004 | <0.004 | 0.028 | <0.002 | <0.002 | <0.002 | <3 | 57.29 | 20.59 | 228 | 6
2021-11-17 | 255 | 8.8 | 7.1 | 5 | 1 | 6 | 2 | 1.1 | 9.07 | 2.28 | N/S | 11 | N/S | N/S | N/S | <5 | 200 | N/S | N/S | N/S | N/S | <0.002 | N/S | N/S | N/S | N/S | N/S | N/S | N/S | N/S | N/S | N/S | N/S | N/S | N/S | N/S | N/S | 57.09 | 20.33 | 226 | 6
2021-11-18 | 200 | 9.8 | 6.9 | 5 | 2 | 4 | 1 | 0.4 | 7.38 | 1.39 | N/S | 9 | N/S | N/S | N/S | N/S | 60 | N/S | N/S | N/S | N/S | <0.002 | N/S | N/S | N/S | N/S | N/S | N/S | N/S | N/S | N/S | N/S | N/S | N/S | N/S | N/S | N/S | 50.6 | 17.66 | 199 | 7
2021-11-19 | 190 | 9.9 | 7 | 5 | 1 | 5 | 1 | 0.3 | 10.35 | 1.67 | N/S | 12 | N/S | N/S | N/S | N/S | 60 | N/S | N/S | N/S | N/S | <0.002 | N/S | N/S | N/S | N/S | N/S | N/S | N/S | N/S | N/S | N/S | N/S | N/S | N/S | N/S | N/S | 52.92 | 18.93 | 210 | 6
2021-11-20 | 175 | 9.5 | 7.1 | 5 | 1 | 4 | 1 | 0.4 | 9.48 | 1.98 | N/S | 11 | N/S | N/S | N/S | N/S | N/S | N/S | N/S | N/S | N/S | <0.002 | N/S | N/S | N/S | N/S | N/S | N/S | N/S | N/S | N/S | N/S | N/S | N/S | N/S | N/S | N/S | 54.63 | 19.87 | 218 | 6
2021-11-21 | 185 | 9 | 7.1 | 5 | 1 | 4 | 1 | 0.4 | 9.18 | 1.95 | N/S | 10 | N/S | N/S | N/S | N/S | N/S | N/S | N/S | N/S | N/S | <0.002 | N/S | N/S | N/S | N/S | N/S | N/S | N/S | N/S | N/S | N/S | N/S | N/S | N/S | N/S | N/S | 55.19 | 20.1 | 221 | 6
2021-11-22 | 180 | 9.5 | 7.1 | 5 | 1 | 4 | 1 | 0.4 | 9.28 | 1.68 | N/S | 10 | 124.67 | 0.6 | <5 | N/S | 280 | N/S | N/S | N/S | N/S | <0.002 | N/S | N/S | N/S | N/S | N/S | N/S | N/S | N/S | N/S | N/S | N/S | N/S | N/S | N/S | N/S | 54.75 | 19.89 | 219 | 6
2021-11-23 | 181 | 9.4 | 7.1 | 4 | 1 | 5 | 1 | 0.4 | 9.8 | 1.95 | 1.83 | 11 | N/S | N/S | N/S | N/S | 40 | <0.005 | <0.005 | <0.002 | 0.022 | <0.002 | <0.004 | 0.005 | 0.06 | 0.03 | <0.002 | 0.012 | <0.5 | 0.003 | <0.004 | <0.004 | 0.028 | <0.002 | <0.002 | <0.002 | <3 | 54.9 | 19.83 | 219 | 5
2021-11-24 | 175 | 9 | 7.1 | 5 | 1 | 4 | 1 | 0.3 | 8.75 | 1.88 | N/S | 10 | N/S | N/S | N/S | <5 | 40 | N/S | N/S | N/S | N/S | <0.002 | N/S | N/S | N/S | N/S | N/S | N/S | N/S | N/S | N/S | N/S | N/S | N/S | N/S | N/S | N/S | 53.1 | 19.12 | 211 | 6
2021-11-25 | 190 | 8.4 | 7.1 | 5 | 1 | 4 | 2 | 0.6 | 8.25 | 1.86 | N/S | 10 | N/S | N/S | N/S | N/S | 60 | N/S | N/S | N/S | N/S | <0.002 | N/S | N/S | N/S | N/S | N/S | N/S | N/S | N/S | N/S | N/S | N/S | N/S | N/S | N/S | N/S | 53.85 | 19.36 | 214 | 6
2021-11-26 | 159 | 9.6 | 7.1 | 4 | 1 | 4 | 1 | <0.3 | 9.41 | 1.02 | N/S | 11 | N/S | N/S | N/S | N/S | 50 | N/S | N/S | N/S | N/S | <0.002 | N/S | N/S | N/S | N/S | N/S | N/S | N/S | N/S | N/S | N/S | N/S | N/S | N/S | N/S | N/S | 54.35 | 19.11 | 214 | 5
2021-11-27 | 173 | 9.7 | 7.1 | 5 | 1 | 5 | <2 | 0.3 | 11.72 | 1.82 | N/S | 14 | N/S | N/S | N/S | N/S | N/S | N/S | N/S | N/S | N/S | <0.002 | N/S | N/S | N/S | N/S | N/S | N/S | N/S | N/S | N/S | N/S | N/S | N/S | N/S | N/S | N/S | 55.33 | 19.74 | 219 | 6
2021-11-28 | 167 | 9.6 | 7 | 5 | 1 | 5 | 1 | 0.5 | 11.42 | 2.34 | N/S | 13 | N/S | N/S | N/S | N/S | N/S | N/S | N/S | N/S | N/S | <0.002 | N/S | N/S | N/S | N/S | N/S | N/S | N/S | N/S | N/S | N/S | N/S | N/S | N/S | N/S | N/S | 54.99 | 19.75 | 219 | 6
2021-11-29 | 171 | 10.3 | 7 | 5 | 1 | 4 | 1 | 0.4 | 10.93 | 2.11 | N/S | 12 | 117.69 | 0.6 | <5 | N/S | 60 | N/S | N/S | N/S | N/S | <0.002 | N/S | N/S | N/S | N/S | N/S | N/S | N/S | N/S | N/S | N/S | N/S | N/S | N/S | N/S | N/S | 53.4 | 19.27 | 213 | 6
2021-11-30 | 173 | 9.6 | 7 | 4 | 1 | 4 | 1 | <0.3 | 9.53 | 2.02 | 1.89 | 11 | N/S | N/S | N/S | N/S | 30 | <0.005 | <0.005 | <0.002 | 0.021 | <0.002 | <0.004 | 0.005 | 0.06 | T/X | <0.002 | 0.009 | 0.5 | 0.003 | <0.004 | <0.004 | 0.029 | <0.002 | <0.002 | <0.002 | <3 | 54.83 | 19.72 | 218 | 6
2021-12-01 | 171 | 9.9 | 7 | 5 | 1 | 4 | 1 | 0.3 | 9.56 | 1.84 | N/S | 11 | 115.64 | 0.6 | N/S | <5 | N/S | N/S | N/S | N/S | N/S | <0.002 | N/S | N/S | N/S | N/S | N/S | N/S | N/S | N/S | N/S | N/S | N/S | N/S | N/S | N/S | N/S | 50.15 | 18.02 | 199 | 6
2021-12-02 | 171 | 8.7 | 7.1 | 4 | 1 | 4 | 1 | <0.3 | 10.22 | 1.83 | N/S | 11 | 116.27 | N/S | N/S | N/S | N/S | N/S | N/S | N/S | N/S | <0.002 | N/S | N/S | N/S | N/S | N/S | N/S | N/S | N/S | N/S | N/S | N/S | N/S | N/S | N/S | N/S | 50.17 | 17.95 | 199 | 5
2021-12-03 | 169 | 9 | 7 | 5 | 1 | 4 | 1 | 0.5 | 11.24 | 2.15 | N/S | 13 | 120.31 | N/S | N/S | N/S | N/S | N/S | N/S | N/S | N/S | <0.002 | N/S | N/S | N/S | N/S | N/S | N/S | N/S | N/S | N/S | N/S | N/S | N/S | N/S | N/S | N/S | 52.21 | 18.52 | 207 | 6
2021-12-04 | 169 | 9.8 | 7 | 5 | 1 | 5 | <2 | 0.4 | 12.11 | 2.35 | N/S | 14 | 116.58 | N/S | N/S | N/S | N/S | N/S | N/S | N/S | N/S | <0.002 | N/S | N/S | N/S | N/S | N/S | N/S | N/S | N/S | N/S | N/S | N/S | N/S | N/S | N/S | N/S | 53.42 | 19.01 | 212 | 6
2021-12-05 | 232 | 9 | 7 | 6 | 2 | 6 | 2 | 1 | 9.69 | 2.62 | N/S | 11 | 111.9 | N/S | N/S | N/S | N/S | N/S | N/S | N/S | N/S | <0.002 | N/S | N/S | N/S | N/S | N/S | N/S | N/S | N/S | N/S | N/S | N/S | N/S | N/S | N/S | N/S | 50.89 | 18.15 | 202 | 7
2021-12-06 | 180 | 9.9 | 7 | 6 | 2 | 5 | 2 | 0.3 | 6.49 | 1.22 | N/S | 8 | 99.29 | 0.5 | <5 | N/S | N/S | N/S | N/S | N/S | N/S | <0.002 | N/S | N/S | N/S | N/S | N/S | N/S | N/S | N/S | N/S | N/S | N/S | N/S | N/S | N/S | N/S | 43.91 | 15.12 | 172 | 7
2021-12-07 | 175 | 9.8 | 7 | 4 | 1 | 5 | 1 | 0.3 | 8.68 | 1.49 | <0.15 | 10 | 112.84 | N/S | N/S | N/S | 13000 | <0.005 | <0.005 | <0.002 | 0.022 | <0.002 | <0.004 | 0.008 | 0.07 | 0.03 | <0.002 | 0.012 | <0.5 | 0.003 | <0.004 | <0.004 | 0.035 | <0.002 | <0.002 | <0.002 | <3 | 51.58 | 18.18 | 204 | 6
2021-12-08 | 172 | 9.4 | 7.1 | 5 | 1 | 4 | 1 | 0.6 | 9.13 | 1.66 | N/S | 11 | 117.11 | N/S | N/S | <5 | N/S | N/S | N/S | N/S | N/S | <0.002 | N/S | N/S | N/S | N/S | N/S | N/S | N/S | N/S | N/S | N/S | N/S | N/S | N/S | N/S | N/S | 52.74 | 18.25 | 207 | 6
2021-12-09 | 171 | 8.9 | 7 | 4 | 1 | 4 | 2 | 0.8 | 10.24 | 2.14 | N/S | 12 | 116.84 | N/S | N/S | N/S | N/S | N/S | N/S | N/S | N/S | <0.002 | N/S | N/S | N/S | N/S | N/S | N/S | N/S | N/S | N/S | N/S | N/S | N/S | N/S | N/S | N/S | 50.69 | 17.96 | 201 | 5
2021-12-10 | 256 | 9.4 | 7 | 8 | 2 | 17 | 3 | 1.8 | 9.38 | 2.21 | N/S | 13 | 106.41 | N/S | N/S | N/S | N/S | N/S | N/S | N/S | N/S | <0.002 | N/S | N/S | N/S | N/S | N/S | N/S | N/S | N/S | N/S | N/S | N/S | N/S | N/S | N/S | N/S | 46.72 | 16.47 | 184 | 9
2021-12-11 | 314 | 9.5 | 6.8 | 5 | 1 | 12 | 1 | <0.3 | 5.83 | 0.98 | N/S | 7 | 80.31 | N/S | N/S | N/S | N/S | N/S | N/S | N/S | N/S | <0.002 | N/S | N/S | N/S | N/S | N/S | N/S | N/S | N/S | N/S | N/S | N/S | N/S | N/S | N/S | N/S | 40.95 | 13.94 | 160 | 6
2021-12-12 | 216 | 9 | 7.1 | 5 | 1 | 7 | 1 | 0.6 | 7.26 | 1.02 | N/S | 9 | 121.6 | N/S | N/S | N/S | N/S | N/S | N/S | N/S | N/S | <0.002 | N/S | N/S | N/S | N/S | N/S | N/S | N/S | N/S | N/S | N/S | N/S | N/S | N/S | N/S | N/S | 60.04 | 21.63 | 239 | 6
2021-12-13 | 192 | 8.5 | 7 | 4 | 1 | 4 | 1 | 0.5 | 7.97 | 1.14 | N/S | 9 | 125.71 | 0.6 | <5 | N/S | N/S | N/S | N/S | N/S | N/S | <0.002 | N/S | N/S | N/S | N/S | N/S | N/S | N/S | N/S | N/S | N/S | N/S | N/S | N/S | N/S | N/S | 60.23 | 21.91 | 241 | 5
2021-12-14 | 188 | 9.3 | 7 | 4 | 1 | 4 | 1 | 0.6 | 9.24 | 1.61 | 1.47 | 11 | 126.44 | N/S | N/S | N/S | 7700 | <0.005 | <0.005 | <0.002 | 0.024 | <0.002 | <0.004 | 0.005 | 0.06 | 0.02 | <0.002 | 0.014 | <0.5 | 0.003 | <0.004 | <0.004 | 0.028 | <0.002 | <0.002 | <0.002 | <3 | 59.82 | 22 | 240 | 6
2021-12-15 | 206 | 8.2 | 7 | 4 | 1 | 4 | 2 | 1.2 | 9.02 | 1.83 | N/S | 11 | 125.16 | N/S | N/S | <5 | N/S | N/S | N/S | N/S | N/S | <0.002 | N/S | N/S | N/S | N/S | N/S | N/S | N/S | N/S | N/S | N/S | N/S | N/S | N/S | N/S | N/S | 55.84 | 20.53 | 224 | 5
2021-12-16 | 194 | 8.7 | 7 | 4 | 1 | 4 | 1 | <0.3 | 9.54 | 1.7 | N/S | 11 | 125.59 | N/S | N/S | N/S | N/S | N/S | N/S | N/S | N/S | <0.002 | N/S | N/S | N/S | N/S | N/S | N/S | N/S | N/S | N/S | N/S | N/S | N/S | N/S | N/S | N/S | 56.42 | 20.62 | 226 | 5
2021-12-17 | 185 | 9.8 | 7 | 5 | 1 | 5 | 1 | <0.3 | 9.6 | 1.95 | N/S | 11 | 124.47 | N/S | N/S | N/S | N/S | N/S | N/S | N/S | N/S | <0.002 | N/S | N/S | N/S | N/S | N/S | N/S | N/S | N/S | N/S | N/S | N/S | N/S | N/S | N/S | N/S | 55.77 | 20.43 | 223 | 6
2021-12-18 | 216 | 9 | 7.1 | 4 | 1 | 5 | 1 | 0.8 | 8.73 | 2 | N/S | 10 | 123.64 | N/S | N/S | N/S | N/S | N/S | N/S | N/S | N/S | <0.002 | N/S | N/S | N/S | N/S | N/S | N/S | N/S | N/S | N/S | N/S | N/S | N/S | N/S | N/S | N/S | 53.37 | 19.44 | 213 | 6
2021-12-19 | 180 | 9.5 | 7 | 4 | 1 | 5 | 1 | 0.4 | 8.89 | 1.68 | N/S | 10 | 122.72 | N/S | N/S | N/S | N/S | N/S | N/S | N/S | N/S | <0.002 | N/S | N/S | N/S | N/S | N/S | N/S | N/S | N/S | N/S | N/S | N/S | N/S | N/S | N/S | N/S | 53.02 | 19.21 | 212 | 5
2021-12-20 | 177 | 8.9 | 7 | 5 | 1 | 4 | 2 | 1 | 10.46 | 1.86 | N/S | 12 | 121.59 | 0.6 | <5 | N/S | N/S | N/S | N/S | N/S | N/S | <0.002 | N/S | N/S | N/S | N/S | N/S | N/S | N/S | N/S | N/S | N/S | N/S | N/S | N/S | N/S | N/S | 54.85 | 20.14 | 220 | 6
2021-12-21 | 191 | 8.9 | 7 | 5 | 1 | 4 | 1 | 0.5 | 10.63 | 2.05 | 1.97 | 12 | 124.54 | N/S | N/S | N/S | 11000 | <0.005 | <0.005 | <0.002 | 0.022 | <0.002 | <0.004 | 0.005 | 0.06 | 0.03 | <0.002 | 0.011 | <0.5 | 0.003 | <0.004 | <0.004 | 0.025 | <0.002 | <0.002 | <0.002 | <3 | 56.58 | 20.58 | 226 | 6
2021-12-22 | 172 | 9.2 | 7 | 5 | 2 | 4 | 1 | 0.5 | 9.86 | 2 | N/S | 11 | 126.47 | N/S | N/S | <5 | N/S | N/S | N/S | N/S | N/S | <0.002 | N/S | N/S | N/S | N/S | N/S | N/S | N/S | N/S | N/S | N/S | N/S | N/S | N/S | N/S | N/S | 51.86 | 19.01 | 208 | 7
2021-12-23 | 174 | 9.9 | 7.1 | 5 | 1 | 4 | 1 | <0.3 | 8.73 | 1.92 | N/S | 10 | 119.5 | N/S | N/S | N/S | N/S | N/S | N/S | N/S | N/S | <0.002 | N/S | N/S | N/S | N/S | N/S | N/S | N/S | N/S | N/S | N/S | N/S | N/S | N/S | N/S | N/S | 52.87 | 19.37 | 212 | 6
2021-12-24 | 176 | 8.9 | 7.1 | 5 | 2 | 4 | 1 | 0.7 | 8.27 | 1.7 | N/S | 10 | 116.97 | N/S | N/S | N/S | N/S | N/S | N/S | N/S | N/S | <0.002 | N/S | N/S | N/S | N/S | N/S | N/S | N/S | N/S | N/S | N/S | N/S | N/S | N/S | N/S | N/S | 52.1 | 19.11 | 209 | 7
2021-12-25 | 178 | 8.6 | 7.2 | 5 | 1 | 4 | 2 | 1 | 9.01 | 1.63 | N/S | 11 | 121.54 | N/S | N/S | N/S | N/S | N/S | N/S | N/S | N/S | <0.002 | N/S | N/S | N/S | N/S | N/S | N/S | N/S | N/S | N/S | N/S | N/S | N/S | N/S | N/S | N/S | 52.33 | 18.99 | 209 | 6
2021-12-26 | 169 | 8.4 | 7.2 | 5 | 2 | 5 | 1 | 0.7 | 11.44 | 1.86 | N/S | 13 | 122.79 | N/S | N/S | N/S | N/S | N/S | N/S | N/S | N/S | <0.002 | N/S | N/S | N/S | N/S | N/S | N/S | N/S | N/S | N/S | N/S | N/S | N/S | N/S | N/S | N/S | 50.57 | 18.31 | 202 | 7
2021-12-27 | 387 | 10.2 | 7 | 10 | 3 | 23 | 3 | 0.8 | 6.44 | 1.38 | N/S | 9 | 82.11 | 0.4 | <5 | N/S | N/S | N/S | N/S | N/S | N/S | <0.002 | N/S | N/S | N/S | N/S | N/S | N/S | N/S | N/S | N/S | N/S | N/S | N/S | N/S | N/S | N/S | 40.42 | 14.35 | 160 | 11
2021-12-28 | 327 | 10.2 | 7.1 | 5 | 1 | 11 | 2 | 0.4 | 7.53 | 0.79 | 0.56 | 9 | 150.01 | N/S | N/S | N/S | 12000 | <0.005 | <0.005 | <0.002 | 0.026 | <0.002 | <0.004 | 0.007 | 0.12 | 0.02 | <0.002 | 0.013 | <0.5 | 0.002 | <0.004 | <0.004 | 0.022 | <0.002 | <0.002 | <0.002 | <3 | 60.88 | 22.04 | 243 | 6
2021-12-29 | 332 | 9.6 | 6.9 | 4 | 1 | 8 | 1 | <0.3 | 5.68 | 0.73 | N/S | 7 | 213.07 | N/S | N/S | <5 | N/S | N/S | N/S | N/S | N/S | <0.002 | N/S | N/S | N/S | N/S | N/S | N/S | N/S | N/S | N/S | N/S | N/S | N/S | N/S | N/S | N/S | 56.61 | 19.82 | 223 | 5
2021-12-30 | 260 | 10.1 | 7.5 | 3 | 1 | 6 | 1 | <0.3 | 6.41 | 0.71 | N/S | 7 | 166.9 | N/S | N/S | N/S | N/S | N/S | N/S | N/S | N/S | <0.002 | N/S | N/S | N/S | N/S | N/S | N/S | N/S | N/S | N/S | N/S | N/S | N/S | N/S | N/S | N/S | 72.8 | 26.58 | 291 | 5
2021-12-31 | 240 | 9 | 7.4 | 4 | 1 | 5 | 1 | 0.5 | 7.24 | 0.91 | N/S | 9 | 165.76 | N/S | N/S | N/S | N/S | N/S | N/S | N/S | N/S | <0.002 | N/S | N/S | N/S | N/S | N/S | N/S | N/S | N/S | N/S | N/S | N/S | N/S | N/S | N/S | N/S | 71.55 | 26.33 | 287 | 5
Reporting Limit |  |  |  | 2 | 2 | 2 | 1 | 0.3 | 0.25 | 0.15 | 0.15 |  | 0.5 | 0.1 | 5 | 5 | 10 | 0.005 | 0.005 | 0.001 | 0.001 | 0.001 | 0.002 | 0.001 | 0.01 | 0.01 | 0.001 | 0.001 | 0.5 | 0.001 | 0.002 | 0.002 | 0.005 | 0.001 | 0.001 | 0.001 | 3 | 0.5 | 0.5 |  | 5
Observations | 365 | 365 | 365 | 348 | 348 | 360 | 230 | 361 | 361 | 235 | 31 | 172 | 183 | 54 | 52 | 52 | 213 | 51 | 51 | 52 | 52 | 362 | 52 | 52 | 52 | 51 | 52 | 52 | 42 | 52 | 52 | 52 | 52 | 52 | 52 | 52 | 52 | 362 | 362 | 362 | 150
Minimum | 98 | 7.5 | 6.8 | <2 | 1 | 2 | <1 | <0.3 | 3.89 | 0.24 | <0.15 | 5 | 61.12 | <0.5 | <5 | <5 | <10 | <0.005 | <0.005 | <0.002 | 0.018 | <0.002 | <0.004 | 0.003 | 0.04 | 0.02 | <0.002 | 0.005 | <0.5 | 0.002 | <0.004 | <0.004 | 0.013 | <0.002 | <0.002 | <0.002 | <3 | 32.5 | 10.47 | 124 | <5
Mean | 204 | 9.2 | 7.1 | <5 | <2 | 4 | <1 | <0.5 | 9.31 | 1.74 | <1.75 | 11 | 297.84 | <0.5 | <4 | <4 | GM=<67 | <0.004 | <0.004 | <0.001 | 0.026 | <0.001 | <0.003 | 0.005 | 0.06 | 0.03 | <0.001 | 0.01 | 15.7 | 0.008 | <0.003 | <0.003 | 0.027 | <0.001 | <0.001 | <0.001 | <2 | 58.43 | 20.47 | 230 | <6
Maximum | 469 | 11.5 | 7.5 | 29 | 13 | 23 | 3 | 2.3 | 14.15 | 2.9 | 2.55 | 17 | 2014.83 | 0.6 | 5 | 5 | 52000 | 0.025 | <0.005 | <0.002 | 0.052 | <0.002 | <0.004 | 0.008 | 0.12 | 0.04 | <0.002 | 0.044 | 624.3 | 0.144 | 0.004 | <0.004 | 0.047 | 0.002 | <0.002 | <0.002 | <3 | 99.34 | 33.37 | 381 | 24
%>400=6
*Effective 1/1/21, means are no longer calculated using the Reporting Limit value in place of non-detect/<LOQ results and are now calculated by replacing any non-detect/<LOQ results with the Reporting Limit/(SQRT2).
BOD5 and CBOD5 calculated from TOC concentration.
January 5, 2021, TKN, Tot Phos: Sample MS recovery failed but LCS passed.
January 7, 2021, F: Sample MS recovery failed but LCS passed.
January 11, 2021, NO2+NO3: Sample MS recovery failed but LCS passed.
January 20, 2021, All analyses, S/X: Plant shutdown.
February 10, 2021, F: Sample MS recovery failed but LCS passed.
February 19, 2021, Cl: Sample MS recovery failed but LCS passed.
February 19, 2021, FEC COL, T/X: Sample holding time exceeded.
February 23, 2021, NO2+NO3: Sample MS recovery failed but LCS passed.
March 5, 2021, BOD5, CBOD5, T/X: Dilution water blank failure.
March 5, 2021, NH3, NO2+NO3: Sample thermal preservation compromised.
March 9, 2021, TKN: Sample MS recovery failed but LCS passed.
March 19-22, 2021, BOD5, CBOD5, T/X: Incubator malfunction outside temperature range.
April 5, 19, 2021, F: Sample MS recovery failed but LCS passed.
April 11, 17, 2021, NO2+NO3: Sample MS recovery failed but LCS passed.
April 13, 2021, Hg LL, T/X: Field blank failure.
April 17, 2021, NH3: Sample MS recovery failed but LCS passed.
May 5, 2021, All analyses, S/X: Plant shutdown.
May 17-23, 2021, BOD5, CBOD5, T/X: Temperature of incubator outside of acceptable range.
June 3, 2021, TKN, TOT PHOS, T/X: Thermal preservation lost due to cooler malfunction.
June 4, 2021, SS, T/X: Thermal preservation lost due to cooler malfunction.
June 8, 2021, CN, CN AM, T/X: Holding time expired while the instrument was out of service.
June 17, 2021, TKN: Sample MS recovery failed but LCS passed.
June 15, 22, 29, 2021, Hg LL, T/X: Field blank failure.
July 6, 2021, NO2+NO3: MS/MSD recovery failed but LCS passed.
July 6, 13, 27, 2021, HGLL, T/X: Field Blank failure.
July 21, 2021, Various Tests, T/X: Test logged in by mistake.
July 25, 26, 2021, P-TOT: MS/MSD recovery failed but LCS passed.
July 29, 2021, TKN, P-TOT, T/X: Thermal preservation not maintained.
July 30, 2021, SS, T/X: Thermal preservation not maintained.
July 30-31, 2021, Various Tests, T/X: Tests logged in by mistake.
August 1, 2, 5, 2021, TKN, TOTAL N, T/X: Thermal preservation not maintained.
August 1-2, 2021, Various Tests, T/X: Tests logged in by mistake.
August 3, 2021, HGLL, T/X: Field Blank failure.
August 6-8, 10, 2021, TKN, P-TOT, TOTAL N, T/X: Thermal preservation not maintained.
August 10, 11-12, 2021, TKN, P-TOT, P-SOL, TOTAL N, T/X: Thermal preservation not maintained.
August 11-12, 2021,BOD5, CBOD5, TOC, T/X: Thermal preservation not maintained.
August 14, 2021, NO2+NO3: MS/MSD recovery failed but LCS passed.
August 27, 2021, BOD5, CBOD5, TOC, TKN: MS/MSD recovery failed but LCS passed.
August 29, 2021, BOD5, CBOD5, TOC: MS/MSD recovery failed but LCS passed.
August 31, 2021, HGLL, T/X: Field Blank failure.
September 1, 2021, BOD5, CBOD5, TOC: MS/MSD recovery failed but LCS passed.
September 4, 2021, TKN: MS/MSD recovery failed but LCS passed.
September 5, 2021, P-TOT: MS/MSD recovery failed but LCS passed.
September 5-6, 2021, TKN, TOTAL N, T/X: Thermal preservation not maintained.
September 8-9, 2021, TKN, P-TOT, TOTAL N, T/X: Thermal preservation not maintained.
September 6, 2021, BOD5, CBOD5, TOC, FOG: MS/MSD recovery failed but LCS passed.
September 22, 2021 Various Tests, S/X: Plant shutdown.
October 5, 2021, HGLL, T/X: Field Blank failure.
October 7, 20, 2021, NO2+NO3: Sample MS/MSD failed but LCS passed.
October 12, 2021, FEC COL, S/X: Sample determined non-representative by M&O.
October 26, 30, 31, 2021,TKN: Sample MS/MSD failed but LCS passed.
November 1, 2021,TKN: Sample MS/MSD failed but LCS passed.
November 2, 2021, FEC COL, S/X: Sample cancelled due to contamination at sampling
November 2, 2021,BOD5, CBOD5, TOC: Sample MS/MSD failed but LCS passed.
November 2, 3, 15, 23, 2021,TKN: Sample MS/MSD failed but LCS passed.
November 11, 2021, NH3, NO2+NO3: Sample MS/MSD failed but LCS passed.
November 23, 2021, P-TOT: Sample MS/MSD failed but LCS passed.
November 30, 2021, Fe_Sol, T/X: Method Blank failure.

## O'Brien Outfall 2022
| FLOW | DO | pH | BOD5 | CBOD5 | SS | TKN | NH3-N | NO2+NO3-N | P-TOT | P-SOL | TOT N | CL | F | FOG | PHENOL | FEC COL | CN (GRAB) | CN AMEN | As | Ba | Cd | Cr_Tot | Cu | Fe_Tot | Fe_Sol | Pb | Mn | Hg LL | Ni | Se | Ag | Zn | Sb | Be | Tl | CR6+ | Ca | Mg | Hardness | TOC
Date | MGD | MG/L |  | MG/L | MG/L | mg/L | MG/L | MG/L |  | MG/L | MG/L | mg/L | mg/L | mg/L | mg/L | ug/L | cts/100ML | mg/L | mg/L | mg/L | mg/L | mg/L | mg/L | mg/L | mg/L | mg/L | mg/L | mg/L | ng/L | mg/L | mg/L | mg/L | mg/L | mg/L | mg/L | mg/L | ug/L | mg/L | mg/L | mg/L CaCO3 | mg/L
2022-01-01 | 228 | 9.1 | 7.2 | 5 | 1 | 5 | 2 | 1 | 8.23 | 1.12 | N/S | 10 | 158.45 | N/S | N/S | N/S | N/S | N/S | N/S | N/S | N/S | <0.002 | N/S | N/S | N/S | N/S | N/S | N/S | N/S | N/S | N/S | N/S | N/S | N/S | N/S | N/S | N/S | 70.01 | 25.85 | 281 | 6
2022-01-02 | 233 | 9.1 | 7.3 | 4 | 1 | 4 | 2 | 0.9 | 10.02 | 1.36 | N/S | 12 | 741.85 | N/S | N/S | N/S | N/S | N/S | N/S | N/S | N/S | <0.002 | N/S | N/S | N/S | N/S | N/S | N/S | N/S | N/S | N/S | N/S | N/S | N/S | N/S | N/S | N/S | 75.63 | 26.06 | 296 | 6
2022-01-03 | 207 | 9.4 | 7.1 | 5 | 1 | 6 | 1 | <0.3 | 8.32 | 1.42 | N/S | 10 | 837.39 | 0.5 | <5 | N/S | N/S | N/S | N/S | N/S | N/S | <0.002 | N/S | N/S | N/S | N/S | N/S | N/S | N/S | N/S | N/S | N/S | N/S | N/S | N/S | N/S | N/S | 73.57 | 25.2 | 287 | 6
2022-01-04 | 209 | 9 | 7.1 | 4 | 1 | 5 | 1 | <0.3 | 7.88 | 1.39 | 1.33 | 9 | 305.84 | N/S | N/S | N/S | 8800 | 0.005 | <0.005 | <0.002 | 0.033 | <0.002 | <0.004 | 0.008 | 0.07 | 0.03 | <0.002 | 0.012 | 0.7 | 0.003 | <0.004 | <0.004 | 0.031 | <0.002 | <0.002 | <0.002 | <3 | 68.96 | 24.75 | 274 | 5
2022-01-05 | 207 | 9.4 | 7.1 | 4 | 1 | 5 | 1 | 0.5 | 8.5 | 1.31 | N/S | 10 | 219.65 | N/S | N/S | <5 | N/S | N/S | N/S | N/S | N/S | <0.002 | N/S | N/S | N/S | N/S | N/S | N/S | N/S | N/S | N/S | N/S | N/S | N/S | N/S | N/S | N/S | 65.85 | 24.43 | 265 | 6
2022-01-06 | 199 | 9.1 | 7.3 | 5 | 1 | 4 | 1 | 1 | 9.83 | 1.78 | N/S | 11 | 191.87 | N/S | N/S | N/S | N/S | N/S | N/S | N/S | N/S | <0.002 | N/S | N/S | N/S | N/S | N/S | N/S | N/S | N/S | N/S | N/S | N/S | N/S | N/S | N/S | N/S | 63.15 | 23.52 | 255 | 6
2022-01-07 | 196 | 9.7 | 7.2 | 5 | 2 | 5 | 2 | 1.1 | 10.46 | 1.59 | N/S | 12 | 166.11 | N/S | N/S | N/S | N/S | N/S | N/S | N/S | N/S | <0.002 | N/S | N/S | N/S | N/S | N/S | N/S | N/S | N/S | N/S | N/S | N/S | N/S | N/S | N/S | N/S | 60.95 | 22.36 | 244 | 7
2022-01-08 | 191 | 8.5 | 7.1 | 5 | 1 | 5 | 2 | 0.8 | 9.84 | 1.6 | N/S | 11 | 157.59 | N/S | N/S | N/S | N/S | N/S | N/S | N/S | N/S | <0.002 | N/S | N/S | N/S | N/S | N/S | N/S | N/S | N/S | N/S | N/S | N/S | N/S | N/S | N/S | N/S | 60.73 | 22.36 | 244 | 6
2022-01-09 | 185 | 8.8 | 7.1 | 5 | 1 | 5 | 1 | 0.5 | 8.4 | 1.34 | N/S | 10 | 199.1 | N/S | N/S | N/S | N/S | N/S | N/S | N/S | N/S | <0.002 | N/S | N/S | N/S | N/S | N/S | N/S | N/S | N/S | N/S | N/S | N/S | N/S | N/S | N/S | N/S | 60.37 | 21.91 | 241 | 6
2022-01-10 | 180 | 10.1 | 7.1 | 5 | 1 | 5 | 1 | <0.3 | 8.68 | 1.26 | N/S | 10 | 217.45 | 0.6 | <5 | N/S | N/S | N/S | N/S | N/S | N/S | <0.002 | N/S | N/S | N/S | N/S | N/S | N/S | N/S | N/S | N/S | N/S | N/S | N/S | N/S | N/S | N/S | 59.85 | 21.5 | 238 | 6
2022-01-11 | 186 | 9.5 | 7.1 | 5 | 1 | 5 | <1 | 0.4 | 9.22 | 1.55 | 1.47 | <10 | 165.52 | N/S | N/S | N/S | 6100 | <0.005 | <0.005 | <0.002 | 0.024 | <0.002 | <0.004 | 0.006 | 0.05 | 0.03 | <0.002 | 0.008 | 0.8 | 0.003 | <0.004 | <0.004 | 0.03 | <0.002 | <0.002 | <0.002 | <3 | 57.64 | 21.25 | 231 | 6
2022-01-12 | 180 | 8.6 | 7.2 | 4 | 1 | 5 | 1 | 0.4 | 8.92 | 1.57 | N/S | 10 | 154.45 | N/S | N/S | <5 | N/S | N/S | N/S | N/S | N/S | <0.002 | N/S | N/S | N/S | N/S | N/S | N/S | N/S | N/S | N/S | N/S | N/S | N/S | N/S | N/S | N/S | 57.36 | 20.67 | 228 | 6
2022-01-13 | 192 | 9.5 | 7.1 | 4 | 1 | 5 | 1 | 0.3 | 8.91 | 1.49 | N/S | 10 | 184.28 | N/S | N/S | N/S | N/S | N/S | N/S | N/S | N/S | <0.002 | N/S | N/S | N/S | N/S | N/S | N/S | N/S | N/S | N/S | N/S | N/S | N/S | N/S | N/S | N/S | 57.88 | 20.5 | 229 | 6
2022-01-14 | 177 | 9.3 | 7.2 | 5 | 1 | 5 | 1 | <0.3 | 8.74 | 1.38 | N/S | 10 | 186.8 | N/S | N/S | N/S | N/S | N/S | N/S | N/S | N/S | <0.002 | N/S | N/S | N/S | N/S | N/S | N/S | N/S | N/S | N/S | N/S | N/S | N/S | N/S | N/S | N/S | 57.99 | 20.4 | 229 | 6
2022-01-15 | 174 | 9.5 | 7 | 5 | 1 | 5 | <1 | <0.3 | 9.45 | 1.43 | N/S | <10 | 183.74 | N/S | N/S | N/S | N/S | N/S | N/S | N/S | N/S | <0.002 | N/S | N/S | N/S | N/S | N/S | N/S | N/S | N/S | N/S | N/S | N/S | N/S | N/S | N/S | N/S | 57.37 | 20.5 | 228 | 6
2022-01-16 | 170 | 9.4 | 7.2 | 5 | 1 | 6 | <1 | <0.3 | 9.44 | 1.62 | N/S | <10 | 220.06 | N/S | N/S | N/S | N/S | N/S | N/S | N/S | N/S | <0.002 | N/S | N/S | N/S | N/S | N/S | N/S | N/S | N/S | N/S | N/S | N/S | N/S | N/S | N/S | N/S | 59.26 | 20.91 | 234 | 6
2022-01-17 | 173 | 9.8 | 7.1 | 5 | 1 | 5 | 1 | <0.3 | 9.17 | 1.43 | N/S | 10 | 172.89 | 0.6 | <5 | N/S | N/S | N/S | N/S | N/S | N/S | <0.002 | N/S | N/S | N/S | N/S | N/S | N/S | N/S | N/S | N/S | N/S | N/S | N/S | N/S | N/S | N/S | 56.84 | 20.23 | 225 | 6
2022-01-18 | 175 | 10 | 7.2 | 6 | 2 | 5 | 1 | 0.4 | 8.5 | 1.68 | 1.55 | 10 | 142.61 | N/S | N/S | N/S | 8600 | <0.005 | <0.005 | <0.002 | 0.025 | <0.002 | <0.004 | 0.008 | 0.05 | 0.03 | <0.002 | 0.01 | 0.7 | 0.003 | <0.004 | <0.004 | 0.035 | <0.002 | <0.002 | <0.002 | <3 | 54.42 | 19.6 | 217 | 7
2022-01-19 | 180 | 8.3 | 7.1 | 6 | 2 | 5 | 2 | 0.7 | 9.29 | 1.77 | N/S | 11 | 154.65 | N/S | N/S | <5 | N/S | N/S | N/S | N/S | N/S | <0.002 | N/S | N/S | N/S | N/S | N/S | N/S | N/S | N/S | N/S | N/S | N/S | N/S | N/S | N/S | N/S | 55.73 | 19.99 | 221 | 7
2022-01-20 | 182 | 9 | 7.1 | 7 | 2 | 5 | 1 | <0.3 | 9.03 | 1.69 | N/S | 10 | 146.27 | N/S | N/S | N/S | N/S | N/S | N/S | N/S | N/S | <0.002 | N/S | N/S | N/S | N/S | N/S | N/S | N/S | N/S | N/S | N/S | N/S | N/S | N/S | N/S | N/S | 54.61 | 19.41 | 216 | 8
2022-01-21 | 186 | 10.4 | 7.1 | 6 | 2 | 6 | 1 | 0.3 | 8.99 | 1.4 | N/S | 10 | 138.57 | N/S | N/S | N/S | N/S | N/S | N/S | N/S | N/S | <0.002 | N/S | N/S | N/S | N/S | N/S | N/S | N/S | N/S | N/S | N/S | N/S | N/S | N/S | N/S | N/S | 54.11 | 19.27 | 214 | 7
2022-01-22 | 180 | 9.5 | 7.1 | 6 | 2 | 6 | 1 | 0.6 | 8.8 | 1.47 | N/S | 10 | 131.74 | N/S | N/S | N/S | N/S | N/S | N/S | N/S | N/S | <0.002 | N/S | N/S | N/S | N/S | N/S | N/S | N/S | N/S | N/S | N/S | N/S | N/S | N/S | N/S | N/S | 53.2 | 18.97 | 211 | 7
2022-01-23 | 182 | 8.7 | 7.2 | 6 | 2 | 6 | 2 | 1.4 | 9.46 | 1.87 | N/S | 11 | 139.37 | N/S | N/S | N/S | N/S | N/S | N/S | N/S | N/S | <0.002 | N/S | N/S | N/S | N/S | N/S | N/S | N/S | N/S | N/S | N/S | N/S | N/S | N/S | N/S | N/S | 50.68 | 18.16 | 201 | 7
2022-01-24 | 186 | 9.3 | 7 | 7 | 2 | 6 | 2 | 1.4 | 9.86 | 1.79 | N/S | 12 | 387.8 | 0.6 | <5 | N/S | N/S | N/S | N/S | N/S | N/S | <0.002 | N/S | N/S | N/S | N/S | N/S | N/S | N/S | N/S | N/S | N/S | N/S | N/S | N/S | N/S | N/S | 56.58 | 20.11 | 224 | 8
2022-01-25 | 185 | 10.3 | 7 | 8 | 2 | 6 | 2 | 0.9 | 9.28 | 1.94 | 1.82 | 11 | 585.03 | N/S | N/S | N/S | 8500 | 0.005 | <0.005 | <0.002 | 0.03 | <0.002 | <0.004 | 0.009 | 0.08 | 0.03 | <0.002 | 0.024 | 1.4 | 0.008 | <0.004 | <0.004 | 0.031 | <0.002 | <0.002 | <0.002 | <3 | 58.08 | 19.47 | 225 | 9
2022-01-26 | 184 | 10.4 | 7.1 | 8 | 2 | 9 | 2 | 0.3 | 8.86 | 1.78 | N/S | 11 | 296.86 | N/S | N/S | <5 | N/S | N/S | N/S | N/S | N/S | <0.002 | N/S | N/S | N/S | N/S | N/S | N/S | N/S | N/S | N/S | N/S | N/S | N/S | N/S | N/S | N/S | 54.64 | 19.32 | 216 | 9
2022-01-27 | 177 | 9.4 | 7.1 | 7 | 2 | 6 | 2 | 0.3 | 8.28 | 1.66 | N/S | 10 | 182.36 | N/S | N/S | N/S | N/S | N/S | N/S | N/S | N/S | <0.002 | N/S | N/S | N/S | N/S | N/S | N/S | N/S | N/S | N/S | N/S | N/S | N/S | N/S | N/S | N/S | 51.84 | 18.49 | 206 | 8
2022-01-28 | 182 | 9.5 | 7 | 7 | 2 | 8 | 2 | 0.7 | 8.89 | 1.65 | N/S | 11 | 211.2 | N/S | N/S | N/S | N/S | N/S | N/S | N/S | N/S | <0.002 | N/S | N/S | N/S | N/S | N/S | N/S | N/S | N/S | N/S | N/S | N/S | N/S | N/S | N/S | N/S | 54.05 | 19.63 | 216 | 8
2022-01-29 | 177 | 9.6 | 7 | 9 | 3 | 11 | 2 | 0.6 | 8.63 | 1.87 | N/S | 10 | 648.21 | N/S | N/S | N/S | N/S | N/S | N/S | N/S | N/S | <0.002 | N/S | N/S | N/S | N/S | N/S | N/S | N/S | N/S | N/S | N/S | N/S | N/S | N/S | N/S | N/S | 57.31 | 19.88 | 225 | 10
2022-01-30 | 177 | 9.1 | 7 | 8 | 3 | 11 | 2 | 1.7 | 9.2 | 2.02 | N/S | 12 | 379.97 | N/S | N/S | N/S | N/S | N/S | N/S | N/S | N/S | <0.002 | N/S | N/S | N/S | N/S | N/S | N/S | N/S | N/S | N/S | N/S | N/S | N/S | N/S | N/S | N/S | 54.16 | 18.96 | 213 | 9
2022-01-31 | 182 | 8.4 | 7.2 | 8 | 3 | 6 | 3 | 2 | 8.54 | 1.89 | N/S | 12 | 234.75 | 0.6 | <5 | N/S | N/S | N/S | N/S | N/S | N/S | <0.002 | N/S | N/S | N/S | N/S | N/S | N/S | N/S | N/S | N/S | N/S | N/S | N/S | N/S | N/S | N/S | 52.41 | 18.83 | 208 | 9
2022-02-01 | 258 | 9.3 | 7 | 25 | 10 | 56 | 7 | 3.3 | 7 | 2.83 | 2.02 | 14 | 432.13 | N/S | N/S | N/S | 5600 | <0.005 | <0.005 | <0.002 | 0.032 | <0.002 | <0.004 | 0.019 | 0.33 | 0.03 | <0.002 | 0.053 | 1 | 0.004 | <0.004 | <0.004 | 0.046 | <0.002 | <0.002 | <0.002 | <3 | 61.86 | 18.78 | 232 | 22
2022-02-02 | 193 | 10.4 | 6.9 | 9 | 3 | 12 | 1 | 0.3 | 7.45 | 1.1 | N/S | 9 | 931.39 | N/S | N/S | <5 | N/S | N/S | N/S | N/S | N/S | <0.002 | N/S | N/S | N/S | N/S | N/S | N/S | N/S | N/S | N/S | N/S | N/S | N/S | N/S | N/S | N/S | 68.9 | 17.2 | 243 | 10
2022-02-03 | 186 | 10.2 | 7.1 | 8 | 2 | 8 | 1 | 0.4 | 8.5 | 1.21 | N/S | 10 | 890.77 | N/S | N/S | N/S | N/S | N/S | N/S | N/S | N/S | <0.002 | N/S | N/S | N/S | N/S | N/S | N/S | N/S | N/S | N/S | N/S | N/S | N/S | N/S | N/S | N/S | 75.14 | 21.64 | 277 | 9
2022-02-04 | 186 | 10.5 | 7.3 | 7 | 2 | 7 | 1 | 0.5 | 8.42 | 1.26 | N/S | 10 | 714.04 | N/S | N/S | N/S | N/S | N/S | N/S | N/S | N/S | <0.002 | N/S | N/S | N/S | N/S | N/S | N/S | N/S | N/S | N/S | N/S | N/S | N/S | N/S | N/S | N/S | 70.11 | 22.03 | 266 | 8
2022-02-05 | 181 | 10.6 | 6.9 | 8 | 3 | 6 | 1 | 0.8 | 9.79 | 1.74 | N/S | 11 | 566.42 | N/S | N/S | N/S | N/S | N/S | N/S | N/S | N/S | <0.002 | N/S | N/S | N/S | N/S | N/S | N/S | N/S | N/S | N/S | N/S | N/S | N/S | N/S | N/S | N/S | 66.58 | 20.89 | 252 | 9
2022-02-06 | 184 | 9.9 | 7.1 | 8 | 3 | 7 | 2 | 1.3 | 9.76 | 1.94 | N/S | 12 | 377.67 | N/S | N/S | N/S | N/S | N/S | N/S | N/S | N/S | <0.002 | N/S | N/S | N/S | N/S | N/S | N/S | N/S | N/S | N/S | N/S | N/S | N/S | N/S | N/S | N/S | 61.06 | 20.42 | 237 | 9
2022-02-07 | 187 | 9.1 | 7.1 | 7 | 2 | 5 | 2 | 1.6 | 9.73 | 1.9 | N/S | 12 | 340.84 | 0.6 | <5 | N/S | N/S | N/S | N/S | N/S | N/S | <0.002 | N/S | N/S | N/S | N/S | N/S | N/S | N/S | N/S | N/S | N/S | N/S | N/S | N/S | N/S | N/S | 57.49 | 19.42 | 224 | 8
2022-02-08 | 183 | 9.5 | 7.1 | 8 | 3 | 6 | 3 | 1.8 | 9.93 | 1.95 | 1.83 | 13 | 359.26 | N/S | N/S | N/S | 5700 | 0.005 | <0.005 | <0.002 | 0.029 | <0.002 | <0.004 | 0.007 | 0.09 | 0.04 | <0.002 | 0.023 | 1.1 | 0.003 | <0.004 | <0.004 | 0.033 | <0.002 | <0.002 | <0.002 | <3 | 58.1 | 19.72 | 226 | 9
2022-02-09 | 186 | 10.4 | 7 | 6 | 2 | 4 | 2 | 0.6 | 8.82 | 1.62 | N/S | 10 | 432.2 | N/S | N/S | <5 | N/S | N/S | N/S | N/S | N/S | <0.002 | N/S | N/S | N/S | N/S | N/S | N/S | N/S | N/S | N/S | N/S | N/S | N/S | N/S | N/S | N/S | 63 | 20.48 | 242 | 7
2022-02-10 | 200 | 9.6 | 7.1 | 5 | 2 | 8 | <1 | 0.3 | 8.26 | 1.24 | N/S | <9 | 645.71 | N/S | N/S | N/S | N/S | N/S | N/S | N/S | N/S | <0.002 | N/S | N/S | N/S | N/S | N/S | N/S | N/S | N/S | N/S | N/S | N/S | N/S | N/S | N/S | N/S | 67.89 | 20.18 | 253 | 7
2022-02-11 | 292 | 9 | 7.1 | 9 | 3 | 21 | 4 | 2.7 | 7.49 | 1.86 | N/S | 12 | 747.63 | N/S | N/S | N/S | N/S | N/S | N/S | N/S | N/S | <0.002 | N/S | N/S | N/S | N/S | N/S | N/S | N/S | N/S | N/S | N/S | N/S | N/S | N/S | N/S | N/S | 68.13 | 19.75 | 251 | 10
2022-02-12 | 218 | 10.8 | 6.9 | 8 | 3 | 7 | 1 | 0.4 | 8.77 | 1.3 | N/S | 10 | 478.72 | N/S | N/S | N/S | N/S | N/S | N/S | N/S | N/S | <0.002 | N/S | N/S | N/S | N/S | N/S | N/S | N/S | N/S | N/S | N/S | N/S | N/S | N/S | N/S | N/S | 70.84 | 22.99 | 272 | 9
2022-02-13 | 203 | 9.4 | 7.1 | 6 | 2 | 7 | 1 | 0.3 | 9.3 | 1.3 | N/S | 10 | 465.18 | N/S | N/S | N/S | N/S | N/S | N/S | N/S | N/S | <0.002 | N/S | N/S | N/S | N/S | N/S | N/S | N/S | N/S | N/S | N/S | N/S | N/S | N/S | N/S | N/S | 74.86 | 24.51 | 288 | 7
2022-02-14 | 187 | 11.4 | 7.1 | 7 | 2 | 4 | 1 | 0.4 | 9.68 | 1.36 | N/S | 11 | 325.08 | 0.6 | <5 | N/S | N/S | N/S | N/S | N/S | N/S | <0.002 | N/S | N/S | N/S | N/S | N/S | N/S | N/S | N/S | N/S | N/S | N/S | N/S | N/S | N/S | N/S | 68.81 | 23.4 | 268 | 8
2022-02-15 | 173 | 8.6 | 7.1 | 7 | 2 | 5 | 2 | 0.6 | 10.39 | 1.53 | 1.4 | 12 | 273.63 | N/S | N/S | N/S | 3900 | <0.005 | <0.005 | <0.002 | 0.03 | <0.002 | <0.004 | 0.006 | 0.06 | 0.04 | <0.002 | 0.009 | 0.5 | 0.003 | <0.004 | <0.004 | 0.028 | <0.002 | <0.002 | <0.002 | <3 | 62.93 | 22.15 | 248 | 8
2022-02-16 | 281 | 10.1 | 7.1 | 9 | 3 | 11 | 3 | 1.5 | 9.64 | 1.81 | N/S | 12 | 265.86 | N/S | N/S | <5 | 40 | N/S | N/S | N/S | N/S | <0.002 | N/S | N/S | N/S | N/S | N/S | N/S | N/S | N/S | N/S | N/S | N/S | N/S | N/S | N/S | N/S | 60.88 | 21.06 | 239 | 10
2022-02-17 | 374 | 10.4 | 7 | 5 | 2 | 10 | 1 | <0.3 | 5.67 | 0.74 | N/S | 7 | 370.06 | N/S | N/S | N/S | 40 | N/S | N/S | N/S | N/S | <0.002 | N/S | N/S | N/S | N/S | N/S | N/S | N/S | N/S | N/S | N/S | N/S | N/S | N/S | N/S | N/S | 54.14 | 16.82 | 204 | 7
2022-02-18 | 304 | 9.9 | 7.2 | 5 | 1 | 6 | 1 | 0.4 | 7.68 | 0.71 | N/S | 9 | 550.72 | N/S | N/S | N/S | N/S | N/S | N/S | N/S | N/S | <0.002 | N/S | N/S | N/S | N/S | N/S | N/S | N/S | N/S | N/S | N/S | N/S | N/S | N/S | N/S | N/S | 87.29 | 29.67 | 340 | 6
2022-02-19 | 251 | 7.8 | 7.2 | 6 | 2 | 7 | 1 | 0.5 | 7.98 | 0.84 | N/S | 9 | 683.56 | N/S | N/S | N/S | N/S | N/S | N/S | N/S | N/S | <0.002 | N/S | N/S | N/S | N/S | N/S | N/S | N/S | N/S | N/S | N/S | N/S | N/S | N/S | N/S | N/S | 92.36 | 30.73 | 357 | 7
2022-02-20 | 274 | 9.3 | 7.2 | 6 | 2 | 7 | 2 | 1.6 | 8.34 | 1.03 | N/S | 11 | 428.69 | N/S | N/S | N/S | N/S | N/S | N/S | N/S | N/S | <0.002 | N/S | N/S | N/S | N/S | N/S | N/S | N/S | N/S | N/S | N/S | N/S | N/S | N/S | N/S | N/S | 80.57 | 28.18 | 317 | 7
2022-02-21 | 254 | 9.5 | 7.1 | 6 | 2 | 6 | 2 | 1.2 | 8.04 | 1.04 | N/S | 10 | 601.65 | 0.5 | <5 | N/S | 60 | N/S | N/S | N/S | N/S | <0.002 | N/S | N/S | N/S | N/S | N/S | N/S | N/S | N/S | N/S | N/S | N/S | N/S | N/S | N/S | N/S | 79.56 | 26.66 | 308 | 7
2022-02-22 | 385 | 11 | 7.1 | 8 | 2 | 15 | 2 | 1.4 | 5.38 | 1.02 | 0.75 | 8 | 571.12 | N/S | N/S | N/S | 90 | <0.005 | <0.005 | <0.002 | 0.037 | <0.002 | <0.004 | 0.007 | 0.13 | 0.03 | <0.002 | 0.025 | 0.9 | 0.002 | <0.004 | <0.004 | 0.026 | <0.002 | <0.002 | <0.002 | <3 | 70.31 | 21.65 | 265 | 9
2022-02-23 | 331 | 11.3 | 7.2 | 5 | 1 | 6 | <1 | <0.3 | 6.69 | 0.44 | N/S | <8 | 456.06 | N/S | N/S | <5 | 50 | N/S | N/S | N/S | N/S | <0.002 | N/S | N/S | N/S | N/S | N/S | N/S | N/S | N/S | N/S | N/S | N/S | N/S | N/S | N/S | N/S | 82.17 | 26.71 | 315 | 6
2022-02-24 | 270 | 11.4 | 7.3 | 6 | 2 | 6 | <1 | 0.4 | 7.56 | 0.59 | N/S | <9 | 383.82 | N/S | N/S | N/S | 50 | N/S | N/S | N/S | N/S | <0.002 | N/S | N/S | N/S | N/S | N/S | N/S | N/S | N/S | N/S | N/S | N/S | N/S | N/S | N/S | N/S | 90.78 | 30.91 | 354 | 7
2022-02-25 | 271 | 11 | 7.2 | 6 | 2 | 5 | 2 | 0.9 | 8.16 | 0.68 | N/S | 10 | 651.03 | N/S | N/S | N/S | S/X | N/S | N/S | N/S | N/S | <0.002 | N/S | N/S | N/S | N/S | N/S | N/S | N/S | N/S | N/S | N/S | N/S | N/S | N/S | N/S | N/S | 89.89 | 30.54 | 350 | 7
2022-02-26 | 241 | 8.7 | 7.2 | 7 | 2 | 10 | 2 | 1.8 | 8.59 | 1.08 | N/S | 11 | 809.97 | N/S | N/S | N/S | N/S | N/S | N/S | N/S | N/S | <0.002 | N/S | N/S | N/S | N/S | N/S | N/S | N/S | N/S | N/S | N/S | N/S | N/S | N/S | N/S | N/S | 87.7 | 28.38 | 336 | 8
2022-02-27 | 238 | 10 | 7.2 | 7 | 2 | 7 | 3 | 2 | 9.63 | 1.08 | N/S | 12 | 411.15 | N/S | N/S | N/S | N/S | N/S | N/S | N/S | N/S | <0.002 | N/S | N/S | N/S | N/S | N/S | N/S | N/S | N/S | N/S | N/S | N/S | N/S | N/S | N/S | N/S | 79.22 | 26.93 | 309 | 8
2022-02-28 | 237 | 10 | 7.1 | 6 | 2 | 5 | 2 | 1.5 | 9.63 | 1.12 | N/S | 12 | 378.32 | 0.5 | <5 | N/S | 30 | N/S | N/S | N/S | N/S | <0.002 | N/S | N/S | N/S | N/S | N/S | N/S | N/S | N/S | N/S | N/S | N/S | N/S | N/S | N/S | N/S | 76.54 | 26.07 | 298 | 8
2022-03-01 | 235 | 8.7 | 7.1 | 6 | 2 | 5 | 1 | 0.7 | 9.02 | 1 | 0.91 | 10 | 423.96 | N/S | N/S | N/S | 60 | <0.005 | <0.005 | <0.002 | 0.036 | <0.002 | <0.004 | 0.005 | 0.06 | 0.03 | <0.002 | 0.009 | 0.9 | 0.004 | <0.004 | <0.004 | 0.027 | <0.002 | <0.002 | <0.002 | <3 | 79.09 | 27.41 | 310 | 7
2022-03-02 | 244 | 9.9 | 7.2 | 6 | 2 | 6 | 1 | 0.7 | 8.3 | 0.96 | N/S | 10 | 370.77 | N/S | N/S | <5 | 60 | N/S | N/S | N/S | N/S | <0.002 | N/S | N/S | N/S | N/S | N/S | N/S | N/S | N/S | N/S | N/S | N/S | N/S | N/S | N/S | N/S | 82.52 | 28.04 | 322 | 7
2022-03-03 | 239 | 9 | 7.2 | 6 | 2 | 5 | 1 | 0.9 | 9.65 | 1.2 | N/S | 11 | 345.18 | N/S | N/S | N/S | 80 | N/S | N/S | N/S | N/S | <0.002 | N/S | N/S | N/S | N/S | N/S | N/S | N/S | N/S | N/S | N/S | N/S | N/S | N/S | N/S | N/S | 80.08 | 27.5 | 313 | 7
2022-03-04 | 208 | 8.7 | 7.1 | 7 | 2 | 6 | 3 | 1.8 | 9.83 | 1.21 | N/S | 12 | 322.87 | N/S | N/S | N/S | 20 | N/S | N/S | N/S | N/S | <0.002 | N/S | N/S | N/S | N/S | N/S | N/S | N/S | N/S | N/S | N/S | N/S | N/S | N/S | N/S | N/S | 79.22 | 27.53 | 311 | 8
2022-03-05 | 227 | 9.6 | 7.2 | 6 | 2 | 6 | 2 | 1.2 | 10.28 | 1.33 | N/S | 12 | 310.9 | N/S | N/S | N/S | N/S | N/S | N/S | N/S | N/S | <0.002 | N/S | N/S | N/S | N/S | N/S | N/S | N/S | N/S | N/S | N/S | N/S | N/S | N/S | N/S | N/S | 78.17 | 27.57 | 309 | 7
2022-03-06 | 280 | 9.7 | 7.2 | 7 | 2 | 7 | 3 | 1.8 | 7.97 | 1.24 | N/S | 11 | 481.76 | N/S | N/S | N/S | N/S | N/S | N/S | N/S | N/S | <0.002 | N/S | N/S | N/S | N/S | N/S | N/S | N/S | N/S | N/S | N/S | N/S | N/S | N/S | N/S | N/S | 80.9 | 26.2 | 310 | 8
2022-03-07 | 355 | 10.6 | 7.1 | 7 | 2 | 7 | 2 | 0.8 | 8.13 | 1.06 | N/S | 10 | 517.74 | 0.5 | <5 | N/S | 70 | N/S | N/S | N/S | N/S | <0.002 | N/S | N/S | N/S | N/S | N/S | N/S | N/S | N/S | N/S | N/S | N/S | N/S | N/S | N/S | N/S | 75.29 | 24.61 | 289 | 8
2022-03-08 | 276 | 10.5 | 7.1 | 6 | 2 | 6 | 2 | 0.9 | 6.67 | 0.81 | 0.68 | 8 | 463.55 | N/S | N/S | N/S | 99 | 0.006 | <0.005 | <0.002 | 0.041 | <0.002 | <0.004 | 0.005 | 0.07 | 0.03 | <0.002 | 0.013 | 0.6 | 0.002 | <0.004 | <0.004 | 0.027 | <0.002 | <0.002 | <0.002 | <3 | 79.4 | 26.51 | 307 | 7
2022-03-09 | 259 | 12 | 7.2 | 5 | 2 | 6 | 1 | 0.5 | 9.5 | 0.97 | N/S | 11 | 364.57 | N/S | N/S | <5 | 90 | N/S | N/S | N/S | N/S | <0.002 | N/S | N/S | N/S | N/S | N/S | N/S | N/S | N/S | N/S | N/S | N/S | N/S | N/S | N/S | N/S | 81.06 | 28.25 | 319 | 7
2022-03-10 | 220 | 11.2 | 7.2 | 6 | 2 | 6 | <1 | 0.7 | 9.84 | 1.12 | N/S | <11 | 320.93 | N/S | N/S | N/S | 80 | N/S | N/S | N/S | N/S | <0.002 | N/S | N/S | N/S | N/S | N/S | N/S | N/S | N/S | N/S | N/S | N/S | N/S | N/S | N/S | N/S | 81.81 | 28.72 | 323 | 7
2022-03-11 | 221 | 10.1 | 7.2 | 6 | 2 | 6 | 1 | 0.6 | 11.16 | 1.11 | N/S | 13 | 311.01 | N/S | N/S | N/S | 40 | N/S | N/S | N/S | N/S | <0.002 | N/S | N/S | N/S | N/S | N/S | N/S | N/S | N/S | N/S | N/S | N/S | N/S | N/S | N/S | N/S | 75.35 | 26.62 | 298 | 8
2022-03-12 | 209 | 7.1 | 7.2 | 7 | 2 | 6 | 1 | 0.7 | 11.52 | 1.3 | N/S | 13 | 308.95 | N/S | N/S | N/S | N/S | N/S | N/S | N/S | N/S | <0.002 | N/S | N/S | N/S | N/S | N/S | N/S | N/S | N/S | N/S | N/S | N/S | N/S | N/S | N/S | N/S | 71.61 | 25.28 | 283 | 8
2022-03-13 | 198 | 8.8 | 7.2 | 6 | 2 | 6 | 2 | 1 | 11.52 | 1.28 | N/S | 13 | 266.57 | N/S | N/S | N/S | N/S | N/S | N/S | N/S | N/S | <0.002 | N/S | N/S | N/S | N/S | N/S | N/S | N/S | N/S | N/S | N/S | N/S | N/S | N/S | N/S | N/S | 69.02 | 24.66 | 274 | 7
2022-03-14 | 208 | 9.3 | 7.2 | 7 | 2 | 5 | 2 | 1.2 | 11.17 | 1.47 | N/S | 13 | 241.14 | 0.6 | <5 | N/S | 30 | N/S | N/S | N/S | N/S | <0.002 | N/S | N/S | N/S | N/S | N/S | N/S | N/S | N/S | N/S | N/S | N/S | N/S | N/S | N/S | N/S | 68.64 | 24.48 | 272 | 8
2022-03-15 | 191 | 9.5 | 7.2 | 6 | 2 | 5 | 1 | 0.7 | 10.13 | 1.54 | 1.46 | 11 | 240.31 | N/S | N/S | N/S | 90 | <0.005 | <0.005 | <0.002 | 0.03 | <0.002 | <0.004 | 0.005 | 0.05 | 0.03 | <0.002 | 0.006 | T/X | 0.003 | <0.004 | <0.004 | 0.028 | <0.002 | <0.002 | <0.002 | <3 | 65.61 | 23.68 | 261 | 7
2022-03-16 | 173 | 10.9 | 7.2 | 5 | 2 | 4 | 1 | <0.3 | 10.41 | 1.45 | N/S | 12 | 233.71 | N/S | N/S | <5 | 40 | N/S | N/S | N/S | N/S | <0.002 | N/S | N/S | N/S | N/S | N/S | N/S | N/S | N/S | N/S | N/S | N/S | N/S | N/S | N/S | N/S | 71.77 | 25.57 | 284 | 7
2022-03-17 | 192 | 8.9 | 7.2 | 5 | 2 | 5 | 1 | 0.3 | 9.44 | 1.59 | N/S | 11 | 228.66 | N/S | N/S | N/S | 40 | N/S | N/S | N/S | N/S | <0.002 | N/S | N/S | N/S | N/S | N/S | N/S | N/S | N/S | N/S | N/S | N/S | N/S | N/S | N/S | N/S | 63.52 | 22.96 | 253 | 7
2022-03-18 | 267 | 10.7 | 7.2 | 8 | 3 | 8 | 2 | 1.2 | 8.51 | 1.6 | N/S | 11 | 263.63 | N/S | N/S | N/S | 40 | N/S | N/S | N/S | N/S | <0.002 | N/S | N/S | N/S | N/S | N/S | N/S | N/S | N/S | N/S | N/S | N/S | N/S | N/S | N/S | N/S | 61.68 | 21.95 | 244 | 9
2022-03-19 | 321 | 9.5 | 7 | 7 | 2 | 9 | 1 | <0.3 | 5.87 | 0.73 | N/S | 7 | 342.76 | N/S | N/S | N/S | N/S | N/S | N/S | N/S | N/S | <0.002 | N/S | N/S | N/S | N/S | N/S | N/S | N/S | N/S | N/S | N/S | N/S | N/S | N/S | N/S | N/S | 49.48 | 15.81 | 189 | 8
2022-03-20 | 245 | 10.7 | 7.2 | 5 | 1 | 7 | 1 | <0.3 | 7 | 0.6 | N/S | 8 | 306.9 | N/S | N/S | N/S | N/S | N/S | N/S | N/S | N/S | <0.001 | N/S | N/S | N/S | N/S | N/S | N/S | N/S | N/S | N/S | N/S | N/S | N/S | N/S | N/S | N/S | 72.84 | 25.59 | 287 | 6
2022-03-21 | 242 | 9.4 | 7.3 | 5 | 1 | 5 | 1 | 0.3 | 7.81 | 0.86 | N/S | 9 | 285.87 | 0.5 | <5 | N/S | 30 | N/S | N/S | N/S | N/S | <0.002 | N/S | N/S | N/S | N/S | N/S | N/S | N/S | N/S | N/S | N/S | N/S | N/S | N/S | N/S | N/S | 78.44 | 28.15 | 312 | 6
2022-03-22 | 243 | 9.8 | 7.2 | 6 | 2 | 6 | 1 | 0.4 | 7.46 | 0.9 | 0.79 | 9 | 270.09 | N/S | N/S | N/S | 40 | <0.005 | <0.005 | <0.002 | 0.036 | <0.002 | <0.004 | 0.006 | 0.06 | 0.03 | <0.002 | 0.006 | T/X | 0.002 | <0.004 | <0.004 | 0.03 | <0.002 | <0.002 | <0.002 | <3 | 75.87 | 27.14 | 301 | 7
2022-03-23 | 411 | 7.8 | 7.2 | 5 | 1 | 9 | 1 | 0.4 | 5.85 | 0.75 | N/S | 7 | 229.58 | N/S | N/S | <5 | 290 | N/S | N/S | N/S | N/S | <0.002 | N/S | N/S | N/S | N/S | N/S | N/S | N/S | N/S | N/S | N/S | N/S | N/S | N/S | N/S | N/S | 59.08 | 20.53 | 232 | 6
2022-03-24 | 404 | 8.9 | 7.2 | 4 | 1 | 7 | <1 | <0.3 | 6.02 | 0.51 | N/S | <7 | 244.49 | N/S | N/S | N/S | 40 | N/S | N/S | N/S | N/S | <0.002 | N/S | N/S | N/S | N/S | N/S | N/S | N/S | N/S | N/S | N/S | N/S | N/S | N/S | N/S | N/S | 71.23 | 24.55 | 279 | 5
2022-03-25 | 326 | 8.4 | 7.2 | 4 | 1 | 5 | 1 | <0.3 | 6.31 | 0.45 | N/S | 7 | 261.19 | N/S | N/S | N/S | 60 | N/S | N/S | N/S | N/S | <0.002 | N/S | N/S | N/S | N/S | N/S | N/S | N/S | N/S | N/S | N/S | N/S | N/S | N/S | N/S | N/S | 79.44 | 27.76 | 313 | 6
2022-03-26 | 269 | 9.9 | 7.3 | 4 | 1 | 5 | 1 | 0.4 | 7.99 | 0.6 | N/S | 9 | 290.77 | N/S | N/S | N/S | N/S | N/S | N/S | N/S | N/S | <0.002 | N/S | N/S | N/S | N/S | N/S | N/S | N/S | N/S | N/S | N/S | N/S | N/S | N/S | N/S | N/S | 87.88 | 31.61 | 350 | 5
2022-03-27 | 239 | 10.8 | 7.4 | 4 | 1 | 5 | <1 | <0.3 | 8.88 | 0.8 | N/S | <10 | 268.2 | N/S | N/S | N/S | N/S | N/S | N/S | N/S | N/S | <0.002 | N/S | N/S | N/S | N/S | N/S | N/S | N/S | N/S | N/S | N/S | N/S | N/S | N/S | N/S | N/S | 86.03 | 31.22 | 343 | 6
2022-03-28 | 230 | 9.5 | 7.3 | 5 | 1 | 4 | 1 | 0.4 | 9.24 | 0.88 | N/S | 11 | 250.95 | 0.5 | <5 | N/S | 50 | N/S | N/S | N/S | N/S | <0.002 | N/S | N/S | N/S | N/S | N/S | N/S | N/S | N/S | N/S | N/S | N/S | N/S | N/S | N/S | N/S | 75.97 | 27.63 | 303 | 6
2022-03-29 | 209 | 8.9 | 7.3 | 5 | 1 | 5 | 1 | <0.3 | 9.74 | 1 | 0.92 | 11 | 242.95 | N/S | N/S | N/S | 80 | <0.005 | <0.005 | <0.002 | 0.037 | <0.002 | <0.004 | 0.006 | 0.07 | 0.04 | <0.002 | 0.006 | 1.3 | 0.003 | <0.004 | <0.004 | 0.028 | <0.002 | <0.002 | <0.002 | <3 | 79.51 | 28.6 | 316 | 6
2022-03-30 | 335 | 9.8 | 7.3 | 5 | 1 | 7 | 2 | 0.6 | 8.39 | 1.07 | N/S | 10 | 215.96 | N/S | N/S | <5 | 40 | N/S | N/S | N/S | N/S | <0.002 | N/S | N/S | N/S | N/S | N/S | N/S | N/S | N/S | N/S | N/S | N/S | N/S | N/S | N/S | N/S | 64.75 | 23.39 | 258 | 6
2022-03-31 | 440 | 11.2 | 7.1 | <3 | <1 | 7 | <1 | <0.3 | 4.61 | 0.52 | N/S | <6 | 137.72 | N/S | N/S | N/S | 150 | N/S | N/S | N/S | N/S | <0.002 | N/S | N/S | N/S | N/S | N/S | N/S | N/S | N/S | N/S | N/S | N/S | N/S | N/S | N/S | N/S | 47.75 | 16.34 | 187 | <5
2022-04-01 | 335 | 12 | 7.5 | 4 | 1 | 5 | <1 | <0.3 | 8.04 | 0.45 | N/S | <9 | 260.44 | N/S | N/S | N/S | 50 | N/S | N/S | N/S | N/S | <0.002 | N/S | N/S | N/S | N/S | N/S | N/S | N/S | N/S | N/S | N/S | N/S | N/S | N/S | N/S | N/S | 86.03 | 30.07 | 339 | 5
2022-04-02 | 370 | 11.7 | 7.4 | 4 | 1 | 7 | 1 | 0.3 | 7.4 | 0.64 | N/S | 9 | 237.58 | N/S | N/S | N/S | N/S | N/S | N/S | N/S | N/S | <0.002 | N/S | N/S | N/S | N/S | N/S | N/S | N/S | N/S | N/S | N/S | N/S | N/S | N/S | N/S | N/S | 72.1 | 25.27 | 284 | 6
2022-04-03 | 335 | 11.7 | 7.1 | <4 | <1 | 5 | 1 | 0.4 | 7.38 | 0.6 | N/S | 8 | 223.24 | N/S | N/S | N/S | N/S | N/S | N/S | N/S | N/S | <0.002 | N/S | N/S | N/S | N/S | N/S | N/S | N/S | N/S | N/S | N/S | N/S | N/S | N/S | N/S | N/S | 72.02 | 25.23 | 284 | <5
2022-04-04 | 394 | 9.4 | 7.2 | 4 | 1 | 7 | 2 | 0.7 | 6.56 | 0.69 | N/S | 8 | 210.1 | 0.4 | <5 | N/S | 90 | N/S | N/S | N/S | N/S | <0.002 | N/S | N/S | N/S | N/S | N/S | N/S | N/S | N/S | N/S | N/S | N/S | N/S | N/S | N/S | N/S | 65.28 | 22.96 | 258 | 5
2022-04-05 | 311 | 10 | 7.3 | 4 | 1 | 6 | 1 | 0.3 | 6.76 | 0.63 | 0.53 | 8 | 263.61 | N/S | N/S | N/S | 40 | <0.005 | <0.005 | <0.002 | 0.041 | <0.002 | <0.004 | 0.004 | 0.06 | 0.03 | <0.002 | 0.007 | 1.3 | 0.002 | <0.004 | <0.004 | 0.022 | <0.002 | <0.002 | <0.002 | <3 | 80.75 | 29.35 | 323 | 5
2022-04-06 | 430 | 8.6 | 7.2 | 4 | 1 | 10 | 2 | 0.5 | 5.4 | 0.77 | N/S | 7 | 191.91 | N/S | N/S | <5 | 120 | N/S | N/S | N/S | N/S | <0.002 | N/S | N/S | N/S | N/S | N/S | N/S | N/S | N/S | N/S | N/S | N/S | N/S | N/S | N/S | N/S | 62.61 | 21.87 | 246 | 5
2022-04-07 | 360 | 9.9 | 7.3 | 4 | 1 | 5 | 1 | <0.3 | 7.52 | 0.59 | N/S | 9 | 246.43 | N/S | N/S | N/S | 40 | N/S | N/S | N/S | N/S | <0.002 | N/S | N/S | N/S | N/S | N/S | N/S | N/S | N/S | N/S | N/S | N/S | N/S | N/S | N/S | N/S | 80.04 | 28.31 | 316 | 5
2022-04-08 | 334 | 9.7 | 7.3 | 5 | 1 | 6 | 1 | 0.6 | 7.98 | 0.78 | N/S | 9 | 260.53 | N/S | N/S | N/S | 90 | N/S | N/S | N/S | N/S | <0.002 | N/S | N/S | N/S | N/S | N/S | N/S | N/S | N/S | N/S | N/S | N/S | N/S | N/S | N/S | N/S | 81.79 | 28.81 | 323 | 6
2022-04-09 | 331 | 11.2 | 7.1 | 5 | 1 | 5 | <1 | 0.3 | 6.16 | 0.61 | N/S | <7 | 231.49 | N/S | N/S | N/S | N/S | N/S | N/S | N/S | N/S | <0.002 | N/S | N/S | N/S | N/S | N/S | N/S | N/S | N/S | N/S | N/S | N/S | N/S | N/S | N/S | N/S | 70.45 | 24.45 | 277 | 6
2022-04-10 | 271 | 11.8 | 7.2 | 5 | 2 | 4 | <1 | <0.3 | 7.08 | 0.6 | N/S | <8 | 256.79 | N/S | N/S | N/S | N/S | N/S | N/S | N/S | N/S | <0.002 | N/S | N/S | N/S | N/S | N/S | N/S | N/S | N/S | N/S | N/S | N/S | N/S | N/S | N/S | N/S | 79.1 | 28.02 | 313 | 7
2022-04-11 | 271 | 11.2 | 7.3 | 4 | 1 | 4 | 1 | 0.5 | 8.38 | 0.86 | N/S | 10 | 250.78 | 0.5 | <5 | N/S | 70 | N/S | N/S | N/S | N/S | <0.002 | N/S | N/S | N/S | N/S | N/S | N/S | N/S | N/S | N/S | N/S | N/S | N/S | N/S | N/S | N/S | 83.05 | 29.31 | 328 | 6
2022-04-12 | 247 | 8.6 | 7.2 | 6 | 2 | 4 | 1 | 0.6 | 9.25 | 1.13 | 1.05 | 11 | 249.4 | N/S | N/S | N/S | 60 | 0.005 | <0.005 | <0.002 | 0.034 | <0.002 | <0.004 | 0.004 | 0.06 | 0.03 | <0.002 | 0.007 | 1.7 | 0.003 | <0.004 | <0.004 | 0.024 | <0.002 | <0.002 | <0.002 | <3 | 80.21 | 27.17 | 312 | 7
2022-04-13 | 327 | 9.2 | 7.2 | 5 | 2 | 6 | 1 | 0.5 | 8.73 | 1.19 | N/S | 10 | 240.48 | N/S | N/S | <5 | 70 | N/S | N/S | N/S | N/S | <0.002 | N/S | N/S | N/S | N/S | N/S | N/S | N/S | N/S | N/S | N/S | N/S | N/S | N/S | N/S | N/S | 71.31 | 24.75 | 280 | 7
2022-04-14 | 309 | 10.1 | 7.1 | 5 | 1 | 5 | <1 | <0.3 | 6.02 | 0.8 | N/S | <7 | 190.58 | N/S | N/S | N/S | 30 | N/S | N/S | N/S | N/S | <0.002 | N/S | N/S | N/S | N/S | N/S | N/S | N/S | N/S | N/S | N/S | N/S | N/S | N/S | N/S | N/S | 58.87 | 19.78 | 228 | 6
2022-04-15 | 267 | 10.5 | 7.2 | 5 | 1 | 5 | <1 | <0.3 | 8.63 | 0.8 | N/S | <10 | 240.53 | N/S | N/S | N/S | 40 | N/S | N/S | N/S | N/S | <0.002 | N/S | N/S | N/S | N/S | N/S | N/S | N/S | N/S | N/S | N/S | N/S | N/S | N/S | N/S | N/S | 75.83 | 26.44 | 298 | 6
2022-04-16 | 232 | 9.9 | 7.2 | 5 | 1 | 5 | 1 | 0.5 | 8.45 | 0.82 | N/S | 10 | 240.32 | N/S | N/S | N/S | N/S | N/S | N/S | N/S | N/S | <0.002 | N/S | N/S | N/S | N/S | N/S | N/S | N/S | N/S | N/S | N/S | N/S | N/S | N/S | N/S | N/S | 75 | 26.05 | 295 | 6
2022-04-17 | 212 | 10.3 | 7.2 | 5 | 1 | 4 | 2 | 1 | 10.23 | 1.18 | N/S | 12 | 232.88 | N/S | N/S | N/S | N/S | N/S | N/S | N/S | N/S | <0.002 | N/S | N/S | N/S | N/S | N/S | N/S | N/S | N/S | N/S | N/S | N/S | N/S | N/S | N/S | N/S | 75.76 | 26.12 | 297 | 6
2022-04-18 | 241 | 9.6 | 7.2 | 6 | 2 | 6 | 2 | 0.9 | 10.91 | 1.21 | N/S | 12 | 216.55 | 0.5 | <5 | N/S | 30 | N/S | N/S | N/S | N/S | <0.002 | N/S | N/S | N/S | N/S | N/S | N/S | N/S | N/S | N/S | N/S | N/S | N/S | N/S | N/S | N/S | 68.95 | 24.62 | 274 | 7
2022-04-19 | 224 | 10.9 | 7.3 | 5 | 2 | 4 | <2 | <0.3 | 11.48 | 1.17 | 1.07 | <13 | 225.92 | N/S | N/S | N/S | 20 | <0.005 | <0.005 | <0.002 | 0.029 | <0.002 | <0.004 | 0.005 | 0.06 | 0.03 | <0.002 | 0.005 | <0.5 | 0.003 | <0.004 | <0.004 | 0.021 | <0.002 | <0.002 | <0.002 | <3 | 69.26 | 24.55 | 274 | 7
2022-04-20 | 220 | 10.8 | 7.2 | 6 | 2 | 4 | 1 | 0.4 | 8.38 | 1.39 | N/S | 10 | 229.8 | N/S | N/S | <5 | <10 | N/S | N/S | N/S | N/S | <0.002 | N/S | N/S | N/S | N/S | N/S | N/S | N/S | N/S | N/S | N/S | N/S | N/S | N/S | N/S | N/S | 70.81 | 25.33 | 281 | 7
2022-04-21 | 277 | 10.3 | 7.1 | 5 | 1 | 4 | 1 | 0.7 | 7.33 | 1.05 | N/S | 9 | 199.21 | N/S | N/S | N/S | 210 | N/S | N/S | N/S | N/S | <0.002 | N/S | N/S | N/S | N/S | N/S | N/S | N/S | N/S | N/S | N/S | N/S | N/S | N/S | N/S | N/S | 60.04 | 21.08 | 237 | 6
2022-04-22 | 253 | 10.6 | 7.1 | 6 | 2 | 5 | 1 | 0.6 | 7.88 | 0.97 | N/S | 9 | 191.19 | N/S | N/S | N/S | 60 | N/S | N/S | N/S | N/S | <0.002 | N/S | N/S | N/S | N/S | N/S | N/S | N/S | N/S | N/S | N/S | N/S | N/S | N/S | N/S | N/S | 60.88 | 21.37 | 240 | 7
2022-04-23 | 284 | 10 | 7.1 | 5 | 2 | 6 | <1 | <0.3 | 6.36 | 0.5 | N/S | <7 | 167.1 | N/S | N/S | N/S | N/S | N/S | N/S | N/S | N/S | <0.002 | N/S | N/S | N/S | N/S | N/S | N/S | N/S | N/S | N/S | N/S | N/S | N/S | N/S | N/S | N/S | 62.61 | 22.22 | 248 | 6
2022-04-24 | 317 | 9.1 | 7.3 | 4 | 1 | 6 | 1 | 0.4 | 7.04 | 0.62 | N/S | 8 | 213.01 | N/S | N/S | N/S | N/S | N/S | N/S | N/S | N/S | <0.002 | N/S | N/S | N/S | N/S | N/S | N/S | N/S | N/S | N/S | N/S | N/S | N/S | N/S | N/S | N/S | 79.67 | 28.75 | 317 | 6
2022-04-25 | 282 | 11.5 | 7.2 | 5 | 1 | 5 | <1 | <0.3 | 7.33 | 0.6 | N/S | <8 | 198.59 | 0.4 | <5 | N/S | 40 | N/S | N/S | N/S | N/S | <0.002 | N/S | N/S | N/S | N/S | N/S | N/S | N/S | N/S | N/S | N/S | N/S | N/S | N/S | N/S | N/S | 71.46 | 25.76 | 285 | 6
2022-04-26 | 248 | 9.8 | 7.2 | 5 | 1 | 5 | 1 | <0.3 | 9.13 | 0.76 | 0.69 | 10 | 212.65 | N/S | N/S | N/S | 40 | <0.005 | <0.005 | <0.002 | 0.033 | <0.002 | <0.004 | 0.006 | 0.06 | T/X | <0.002 | 0.006 | 1.2 | 0.002 | <0.004 | <0.004 | 0.024 | <0.002 | <0.002 | <0.002 | <3 | 76.8 | 27.69 | 306 | 6
2022-04-27 | 208 | 11.3 | 7.2 | 4 | 1 | 4 | <1 | <0.3 | 9.75 | 0.84 | N/S | <11 | 215.53 | N/S | N/S | <5 | 50 | N/S | N/S | N/S | N/S | <0.002 | N/S | N/S | N/S | N/S | N/S | N/S | N/S | N/S | N/S | N/S | N/S | N/S | N/S | N/S | N/S | 76.85 | 26.74 | 302 | 6
2022-04-28 | 214 | 9 | 7.2 | 5 | 1 | 4 | <2 | <0.3 | 10.19 | 1.06 | N/S | <12 | 212.21 | N/S | N/S | N/S | 40 | N/S | N/S | N/S | N/S | <0.002 | N/S | N/S | N/S | N/S | N/S | N/S | N/S | N/S | N/S | N/S | N/S | N/S | N/S | N/S | N/S | 74.39 | 26.13 | 293 | 6
2022-04-29 | 202 | 9.8 | 7.2 | 5 | 2 | 4 | 1 | <0.3 | 10.02 | 1.17 | N/S | 11 | 206.46 | N/S | N/S | N/S | 40 | N/S | N/S | N/S | N/S | <0.002 | N/S | N/S | N/S | N/S | N/S | N/S | N/S | N/S | N/S | N/S | N/S | N/S | N/S | N/S | N/S | 72.05 | 25.19 | 284 | 7
2022-04-30 | 300 | 9.4 | 7.2 | 6 | 2 | 8 | 2 | 0.8 | 8.44 | 1.22 | N/S | 10 | 197.81 | N/S | N/S | N/S | N/S | N/S | N/S | N/S | N/S | <0.002 | N/S | N/S | N/S | N/S | N/S | N/S | N/S | N/S | N/S | N/S | N/S | N/S | N/S | N/S | N/S | 65.53 | 22.66 | 257 | 8
2022-05-01 | 383 | 10.4 | 7 | 4 | 1 | 7 | <1 | <0.3 | 5.88 | 0.54 | N/S | <7 | 132.68 | N/S | N/S | N/S | N/S | N/S | N/S | N/S | N/S | <0.002 | N/S | N/S | N/S | N/S | N/S | N/S | N/S | N/S | N/S | N/S | N/S | N/S | N/S | N/S | N/S | 56.29 | 19.09 | 219 | 5
2022-05-02 | 269 | 10.9 | 7.3 | 4 | 1 | 5 | <1 | <0.3 | 8.9 | 0.59 | N/S | <10 | 189.23 | 0.4 | <5 | N/S | 70 | N/S | N/S | N/S | N/S | <0.002 | N/S | N/S | N/S | N/S | N/S | N/S | N/S | N/S | N/S | N/S | N/S | N/S | N/S | N/S | N/S | 78.37 | 28.24 | 312 | 6
2022-05-03 | 412 | 7.8 | 7.2 | <3 | <1 | 7 | <1 | <0.3 | 5.98 | 0.65 | 0.51 | <7 | 146.45 | N/S | N/S | N/S | 40 | <0.005 | <0.005 | <0.002 | 0.029 | <0.002 | <0.004 | 0.006 | 0.1 | 0.03 | <0.002 | 0.008 | 1.5 | <0.002 | <0.004 | <0.004 | 0.02 | <0.002 | <0.002 | <0.002 | <3 | 62.64 | 22.72 | 250 | <5
2022-05-04 | 398 | 11.9 | 7.3 | 5 | 1 | 5 | <1 | <0.3 | 7.1 | 0.43 | N/S | <8 | N/S | N/S | N/S | <5 | 50 | N/S | N/S | N/S | N/S | <0.002 | N/S | N/S | N/S | N/S | N/S | N/S | N/S | N/S | N/S | N/S | N/S | N/S | N/S | N/S | N/S | 71.2 | 25.72 | 284 | 6
2022-05-05 | 363 | 10.3 | 7.3 | T/X | T/X | 6 | 1 | 0.5 | 7.96 | 0.56 | N/S | 9 | N/S | N/S | N/S | N/S | 40 | N/S | N/S | N/S | N/S | <0.002 | N/S | N/S | N/S | N/S | N/S | N/S | N/S | N/S | N/S | N/S | N/S | N/S | N/S | N/S | N/S | 80.06 | 28.82 | 319 | T/X
2022-05-06 | 425 | 9.4 | 7.1 | 4 | 1 | 7 | <1 | <0.3 | 6.03 | 0.46 | N/S | <7 | N/S | N/S | N/S | N/S | 50 | N/S | N/S | N/S | N/S | <0.002 | N/S | N/S | N/S | N/S | N/S | N/S | N/S | N/S | N/S | N/S | N/S | N/S | N/S | N/S | N/S | 57.92 | 20.36 | 228 | 6
2022-05-07 | 318 | 9.5 | 7.2 | 5 | 1 | 5 | <1 | <0.3 | 6.26 | 0.35 | N/S | <7 | N/S | N/S | N/S | N/S | N/S | N/S | N/S | N/S | N/S | <0.002 | N/S | N/S | N/S | N/S | N/S | N/S | N/S | N/S | N/S | N/S | N/S | N/S | N/S | N/S | N/S | 77.37 | 27.4 | 306 | 6
2022-05-08 | 294 | 10.6 | 7.2 | 5 | 2 | 5 | <1 | <0.3 | 8.27 | 0.61 | N/S | <9 | N/S | N/S | N/S | N/S | N/S | N/S | N/S | N/S | N/S | <0.002 | N/S | N/S | N/S | N/S | N/S | N/S | N/S | N/S | N/S | N/S | N/S | N/S | N/S | N/S | N/S | 85.08 | 30.61 | 339 | 7
2022-05-09 | 276 | 9 | 7.3 | 5 | 1 | 5 | 1 | 0.4 | 8.15 | 0.8 | N/S | 9 | 227.95 | 0.5 | <5 | N/S | 70 | N/S | N/S | N/S | N/S | <0.002 | N/S | N/S | N/S | N/S | N/S | N/S | N/S | N/S | N/S | N/S | N/S | N/S | N/S | N/S | N/S | 79.99 | 29.6 | 322 | 6
2022-05-10 | 254 | 8.3 | 7.3 | 5 | 1 | 4 | 1 | 0.5 | 8.56 | 0.94 | 0.41 | 10 | N/S | N/S | N/S | N/S | 70 | <0.005 | <0.005 | <0.002 | 0.036 | <0.002 | <0.004 | 0.005 | 0.06 | 0.03 | <0.002 | 0.007 | 1.1 | 0.003 | <0.004 | <0.004 | 0.025 | <0.002 | <0.002 | <0.002 | <3 | 78.59 | 28.38 | 313 | 6
2022-05-11 | 230 | 10.4 | 7.2 | 6 | 2 | 3 | 1 | 0.5 | 9.78 | 1.04 | N/S | 11 | N/S | N/S | N/S | <5 | 50 | N/S | N/S | N/S | N/S | <0.002 | N/S | N/S | N/S | N/S | N/S | N/S | N/S | N/S | N/S | N/S | N/S | N/S | N/S | N/S | N/S | 74.43 | 27.29 | 298 | 7
2022-05-12 | 204 | 8.3 | 7.2 | 5 | 1 | 3 | 1 | 0.4 | 10.16 | 1.15 | N/S | 11 | N/S | N/S | N/S | N/S | 70 | N/S | N/S | N/S | N/S | <0.002 | N/S | N/S | N/S | N/S | N/S | N/S | N/S | N/S | N/S | N/S | N/S | N/S | N/S | N/S | N/S | 71.93 | 26.23 | 288 | 6
2022-05-13 | 203 | 10.4 | 7.2 | 6 | 2 | 3 | <1 | <0.3 | 9.57 | 1.16 | N/S | <11 | N/S | N/S | N/S | N/S | 80 | N/S | N/S | N/S | N/S | <0.002 | N/S | N/S | N/S | N/S | N/S | N/S | N/S | N/S | N/S | N/S | N/S | N/S | N/S | N/S | N/S | 69.91 | 25.55 | 280 | 7
2022-05-14 | 205 | 9.3 | 7.2 | 6 | 2 | 5 | <1 | <0.3 | 9.33 | 1.29 | N/S | <10 | N/S | N/S | N/S | N/S | N/S | N/S | N/S | N/S | N/S | <0.002 | N/S | N/S | N/S | N/S | N/S | N/S | N/S | N/S | N/S | N/S | N/S | N/S | N/S | N/S | N/S | 72.17 | 26.25 | 288 | 7
2022-05-15 | 197 | 9.5 | 7.1 | 5 | 2 | 3 | <1 | 0.4 | 9.22 | 1.35 | N/S | <10 | N/S | N/S | N/S | N/S | N/S | N/S | N/S | N/S | N/S | <0.002 | N/S | N/S | N/S | N/S | N/S | N/S | N/S | N/S | N/S | N/S | N/S | N/S | N/S | N/S | N/S | 67.79 | 24.61 | 271 | 7
2022-05-16 | 177 | 9.2 | 7.2 | 7 | 2 | 4 | 1 | <0.3 | 9.52 | 1.42 | N/S | 11 | 196.17 | 0.6 | <5 | N/S | 90 | N/S | N/S | N/S | N/S | <0.002 | N/S | N/S | N/S | N/S | N/S | N/S | N/S | N/S | N/S | N/S | N/S | N/S | N/S | N/S | N/S | 66.07 | 23.32 | 261 | 8
2022-05-17 | 176 | 12 | 7.1 | 5 | 2 | 2 | <1 | <0.3 | 8.97 | 1.38 | 1.27 | <10 | N/S | N/S | N/S | N/S | 60 | <0.005 | <0.005 | <0.002 | 0.029 | <0.002 | <0.004 | 0.005 | 0.04 | 0.03 | <0.002 | 0.004 | T/X | 0.003 | <0.004 | <0.004 | 0.026 | <0.002 | <0.002 | <0.002 | <3 | 65.74 | 23.59 | 261 | 7
2022-05-18 | 240 | 10.8 | 7.2 | 7 | 2 | 5 | 1 | 0.5 | 8.24 | 1.16 | N/S | 9 | N/S | N/S | N/S | <5 | 40 | N/S | N/S | N/S | N/S | <0.002 | N/S | N/S | N/S | N/S | N/S | N/S | N/S | N/S | N/S | N/S | N/S | N/S | N/S | N/S | N/S | 60.22 | 20.89 | 236 | 8
2022-05-19 | 174 | 10.1 | 7.1 | 7 | 2 | 4 | <1 | <0.3 | 7.14 | 0.86 | N/S | <8 | N/S | N/S | N/S | N/S | 200 | N/S | N/S | N/S | N/S | <0.002 | N/S | N/S | N/S | N/S | N/S | N/S | N/S | N/S | N/S | N/S | N/S | N/S | N/S | N/S | N/S | 56.09 | 19.08 | 219 | 8
2022-05-20 | 189 | 10.5 | 7.2 | 6 | 2 | 2 | 1 | <0.3 | 8.89 | 1.07 | N/S | 10 | N/S | N/S | N/S | N/S | 60 | N/S | N/S | N/S | N/S | <0.002 | N/S | N/S | N/S | N/S | N/S | N/S | N/S | N/S | N/S | N/S | N/S | N/S | N/S | N/S | N/S | 63.99 | 22.74 | 253 | 7
2022-05-21 | 405 | 10.8 | 7.1 | 7 | 2 | 5 | 1 | T/X | T/X | 0.96 | N/S | T/X | N/S | N/S | N/S | N/S | N/S | N/S | N/S | N/S | N/S | <0.002 | N/S | N/S | N/S | N/S | N/S | N/S | N/S | N/S | N/S | N/S | N/S | N/S | N/S | N/S | N/S | 44.46 | 15.53 | 175 | 8
2022-05-22 | 247 | 10.6 | 7.1 | 5 | 1 | 3 | <1 | <0.3 | 6.74 | 0.64 | N/S | <8 | N/S | N/S | N/S | N/S | N/S | N/S | N/S | N/S | N/S | <0.002 | N/S | N/S | N/S | N/S | N/S | N/S | N/S | N/S | N/S | N/S | N/S | N/S | N/S | N/S | N/S | 54.24 | 19.22 | 215 | 6
2022-05-23 | 209 | 10 | 7.2 | 5 | 1 | 4 | 1 | 0.7 | 8.68 | 1.29 | N/S | 10 | 183.67 | 0.5 | <5 | N/S | 60 | N/S | N/S | N/S | N/S | <0.002 | N/S | N/S | N/S | N/S | N/S | N/S | N/S | N/S | N/S | N/S | N/S | N/S | N/S | N/S | N/S | 64.6 | 23.42 | 258 | 6
2022-05-24 | 174 | 9.8 | 7.2 | 5 | 1 | 3 | 1 | 0.5 | 10.1 | 1.29 | 1.24 | 11 | N/S | N/S | N/S | N/S | 60 | <0.005 | <0.005 | <0.002 | 0.028 | <0.002 | <0.004 | 0.005 | 0.05 | 0.03 | <0.002 | 0.005 | <0.5 | 0.003 | <0.004 | <0.004 | 0.025 | <0.002 | <0.002 | <0.002 | <3 | 66.29 | 23.94 | 264 | 6
2022-05-25 | 221 | 9 | 7.3 | 5 | 1 | 2 | <1 | <0.3 | 8.83 | 1.28 | N/S | <10 | N/S | N/S | N/S | <5 | 99 | N/S | N/S | N/S | N/S | <0.002 | N/S | N/S | N/S | N/S | N/S | N/S | N/S | N/S | N/S | N/S | N/S | N/S | N/S | N/S | N/S | 60.94 | 21.3 | 240 | 6
2022-05-26 | 200 | 10.5 | 7.1 | 5 | 1 | 3 | <1 | <0.3 | 6.68 | 0.99 | N/S | <8 | N/S | N/S | N/S | N/S | 60 | N/S | N/S | N/S | N/S | <0.002 | N/S | N/S | N/S | N/S | N/S | N/S | N/S | N/S | N/S | N/S | N/S | N/S | N/S | N/S | N/S | 54.49 | 19.05 | 215 | 6
2022-05-27 | 230 | 10.2 | 7.2 | 4 | 1 | 3 | <1 | <0.3 | 7.68 | 0.95 | N/S | <9 | N/S | N/S | N/S | N/S | 60 | N/S | N/S | N/S | N/S | <0.002 | N/S | N/S | N/S | N/S | N/S | N/S | N/S | N/S | N/S | N/S | N/S | N/S | N/S | N/S | N/S | 55.2 | 19.13 | 217 | 6
2022-05-28 | 188 | 9 | 7.2 | 4 | 1 | 2 | <1 | <0.3 | 7.33 | 0.96 | N/S | <8 | N/S | N/S | N/S | N/S | N/S | N/S | N/S | N/S | N/S | <0.002 | N/S | N/S | N/S | N/S | N/S | N/S | N/S | N/S | N/S | N/S | N/S | N/S | N/S | N/S | N/S | 55.26 | 19.14 | 217 | 6
2022-05-29 | 169 | 9.8 | 7.3 | 4 | 1 | 2 | <1 | <0.3 | 8.78 | 1.21 | N/S | <10 | N/S | N/S | N/S | N/S | N/S | N/S | N/S | N/S | N/S | <0.002 | N/S | N/S | N/S | N/S | N/S | N/S | N/S | N/S | N/S | N/S | N/S | N/S | N/S | N/S | N/S | 61.45 | 21.52 | 242 | 5
2022-05-30 | 182 | 8.9 | 7.3 | <4 | <1 | 3 | <1 | <0.3 | 9.91 | 1.44 | N/S | <11 | 179.45 | 0.6 | <5 | N/S | 40 | N/S | N/S | N/S | N/S | <0.002 | N/S | N/S | N/S | N/S | N/S | N/S | N/S | N/S | N/S | N/S | N/S | N/S | N/S | N/S | N/S | 60.21 | 21.27 | 238 | <5
2022-05-31 | 178 | 9.3 | 7.2 | 4 | 1 | 2 | <1 | <0.3 | 9.82 | 1.52 | 1.52 | <11 | N/S | N/S | N/S | N/S | 60 | <0.005 | <0.005 | <0.002 | 0.025 | <0.002 | <0.004 | 0.005 | 0.04 | 0.02 | <0.002 | 0.004 | <0.5 | 0.002 | <0.004 | <0.004 | 0.027 | <0.002 | <0.002 | <0.002 | <3 | 60.36 | 21.6 | 240 | 5
2022-06-01 | 199 | 9.4 | 7.2 | 6 | 2 | 4 | 1 | 0.6 | 7.58 | 1.48 | N/S | 9 | N/S | N/S | N/S | <5 | 90 | N/S | N/S | N/S | N/S | <0.002 | N/S | N/S | N/S | N/S | N/S | N/S | N/S | N/S | N/S | N/S | N/S | N/S | N/S | N/S | N/S | 53.65 | 19.29 | 213 | 7
2022-06-02 | 172 | 9.4 | 7.2 | 6 | 2 | 2 | <1 | <0.3 | 8.32 | 1.25 | N/S | <9 | N/S | N/S | N/S | N/S | 40 | N/S | N/S | N/S | N/S | <0.002 | N/S | N/S | N/S | N/S | N/S | N/S | N/S | N/S | N/S | N/S | N/S | N/S | N/S | N/S | N/S | 55.03 | 19.7 | 219 | 7
2022-06-03 | 158 | 10 | 7.2 | 5 | 2 | 3 | 1 | 0.4 | 8.9 | 1.53 | N/S | 10 | N/S | N/S | N/S | N/S | 50 | N/S | N/S | N/S | N/S | <0.002 | N/S | N/S | N/S | N/S | N/S | N/S | N/S | N/S | N/S | N/S | N/S | N/S | N/S | N/S | N/S | 57.3 | 20.82 | 229 | 7
2022-06-04 | 163 | 8.4 | 7.2 | 5 | 1 | 3 | 1 | <0.3 | 9.05 | 1.59 | N/S | 10 | N/S | N/S | N/S | N/S | N/S | N/S | N/S | N/S | N/S | <0.002 | N/S | N/S | N/S | N/S | N/S | N/S | N/S | N/S | N/S | N/S | N/S | N/S | N/S | N/S | N/S | 57.57 | 20.96 | 230 | 6
2022-06-05 | 158 | 9.4 | 7.2 | 6 | 2 | 3 | 1 | 0.4 | 9.72 | 1.61 | N/S | 11 | N/S | N/S | N/S | N/S | N/S | N/S | N/S | N/S | N/S | <0.002 | N/S | N/S | N/S | N/S | N/S | N/S | N/S | N/S | N/S | N/S | N/S | N/S | N/S | N/S | N/S | 56.55 | 20.69 | 226 | 7
2022-06-06 | 204 | 9.2 | 7.2 | 7 | 2 | 3 | 2 | 0.8 | 9.19 | 1.71 | N/S | 11 | 163.02 | 0.6 | <5 | N/S | 70 | N/S | N/S | N/S | N/S | <0.002 | N/S | N/S | N/S | N/S | N/S | N/S | N/S | N/S | N/S | N/S | N/S | N/S | N/S | N/S | N/S | 55.09 | 20.02 | 220 | 8
2022-06-07 | 175 | 9.8 | 7.1 | 7 | 2 | 3 | 1 | <0.3 | 7.63 | 1.22 | 1.14 | 9 | N/S | N/S | N/S | N/S | 200 | <0.005 | <0.005 | <0.002 | 0.022 | <0.002 | <0.004 | 0.004 | 0.04 | 0.02 | <0.002 | 0.005 | <0.5 | 0.002 | <0.004 | <0.004 | 0.024 | <0.002 | <0.002 | <0.002 | <3 | 51.01 | 17.4 | 199 | 8
2022-06-08 | 274 | 10.3 | 7.2 | 6 | 2 | 5 | 1 | 0.6 | 7.47 | 1.43 | N/S | 9 | N/S | N/S | N/S | <5 | 110 | N/S | N/S | N/S | N/S | <0.002 | N/S | N/S | N/S | N/S | N/S | N/S | N/S | N/S | N/S | N/S | N/S | N/S | N/S | N/S | N/S | 48.88 | 16.85 | 191 | 8
2022-06-09 | 196 | 10.4 | 7.1 | 4 | 1 | 3 | <1 | <0.3 | 6.19 | 0.75 | N/S | <7 | N/S | N/S | N/S | N/S | 140 | N/S | N/S | N/S | N/S | <0.002 | N/S | N/S | N/S | N/S | N/S | N/S | N/S | N/S | N/S | N/S | N/S | N/S | N/S | N/S | N/S | 43.03 | 14.54 | 167 | 6
2022-06-10 | 184 | 8.9 | 7.1 | 5 | 1 | 3 | 1 | <0.3 | 8.43 | 1.28 | N/S | 10 | N/S | N/S | N/S | N/S | 80 | N/S | N/S | N/S | N/S | <0.002 | N/S | N/S | N/S | N/S | N/S | N/S | N/S | N/S | N/S | N/S | N/S | N/S | N/S | N/S | N/S | 54.63 | 19.14 | 215 | 6
2022-06-11 | 166 | 8.8 | 7.2 | 4 | 1 | 3 | 1 | <0.3 | 8.72 | 1.46 | N/S | 10 | N/S | N/S | N/S | N/S | N/S | N/S | N/S | N/S | N/S | <0.002 | N/S | N/S | N/S | N/S | N/S | N/S | N/S | N/S | N/S | N/S | N/S | N/S | N/S | N/S | N/S | 54.89 | 19.27 | 216 | 5
2022-06-12 | 157 | 9 | 7.2 | 6 | 2 | 3 | 1 | <0.3 | 9.3 | 1.42 | N/S | 10 | N/S | N/S | N/S | N/S | N/S | N/S | N/S | N/S | N/S | <0.002 | N/S | N/S | N/S | N/S | N/S | N/S | N/S | N/S | N/S | N/S | N/S | N/S | N/S | N/S | N/S | 56.06 | 19.67 | 221 | 7
2022-06-13 | 229 | 9 | 7.3 | 6 | 2 | 4 | 2 | 0.8 | 8.98 | 1.71 | N/S | 11 | 154.52 | 0.6 | <5 | N/S | 90 | N/S | N/S | N/S | N/S | <0.002 | N/S | N/S | N/S | N/S | N/S | N/S | N/S | N/S | N/S | N/S | N/S | N/S | N/S | N/S | N/S | 52.47 | 18.86 | 209 | 7
2022-06-14 | 235 | 10.3 | 7 | 5 | 1 | 3 | <1 | <0.3 | 5.68 | 0.79 | 0.74 | <7 | N/S | N/S | N/S | N/S | 110 | <0.005 | <0.005 | <0.002 | 0.02 | <0.002 | <0.004 | 0.004 | 0.04 | 0.02 | <0.002 | 0.006 | <0.5 | <0.002 | <0.004 | <0.004 | 0.016 | <0.002 | <0.002 | <0.002 | <3 | 44.1 | 15.04 | 172 | 6
2022-06-15 | 186 | 8.8 | 7.2 | 6 | 2 | 2 | <1 | <0.3 | 7.97 | 1.08 | N/S | <9 | N/S | N/S | N/S | <5 | 150 | N/S | N/S | N/S | N/S | <0.002 | N/S | N/S | N/S | N/S | N/S | N/S | N/S | N/S | N/S | N/S | N/S | N/S | N/S | N/S | N/S | 53.32 | 18.99 | 211 | 7
2022-06-16 | 249 | 9.1 | 7.2 | 7 | 2 | 3 | 1 | 0.6 | 5.91 | 1.18 | N/S | 7 | N/S | N/S | N/S | N/S | 90 | N/S | N/S | N/S | N/S | <0.002 | N/S | N/S | N/S | N/S | N/S | N/S | N/S | N/S | N/S | N/S | N/S | N/S | N/S | N/S | N/S | 42.78 | 14.92 | 168 | 8
2022-06-17 | 174 | 8.5 | 7.1 | 6 | 2 | 2 | 1 | 0.4 | 7.75 | 1.23 | N/S | 9 | N/S | N/S | N/S | N/S | 40 | N/S | N/S | N/S | N/S | <0.002 | N/S | N/S | N/S | N/S | N/S | N/S | N/S | N/S | N/S | N/S | N/S | N/S | N/S | N/S | N/S | 48.8 | 17.1 | 192 | 7
2022-06-18 | 162 | 9.5 | 7.3 | 4 | 1 | 2 | <1 | 0.5 | 9.1 | 1.29 | N/S | <10 | N/S | N/S | N/S | N/S | N/S | N/S | N/S | N/S | N/S | <0.002 | N/S | N/S | N/S | N/S | N/S | N/S | N/S | N/S | N/S | N/S | N/S | N/S | N/S | N/S | N/S | 51.66 | 18.24 | 204 | 6
2022-06-19 | 148 | 9.4 | 7.2 | 6 | 2 | 2 | 1 | <0.3 | 9.88 | 1.6 | N/S | 11 | N/S | N/S | N/S | N/S | N/S | N/S | N/S | N/S | N/S | <0.002 | N/S | N/S | N/S | N/S | N/S | N/S | N/S | N/S | N/S | N/S | N/S | N/S | N/S | N/S | N/S | 57.85 | 20.55 | 229 | 7
2022-06-20 | 143 | 9.8 | 7.1 | 5 | 2 | 3 | T/X | <0.3 | 11 | 2 | N/S | T/X | 154.21 | 0.6 | <5 | N/S | 30 | N/S | N/S | N/S | N/S | <0.002 | N/S | N/S | N/S | N/S | N/S | N/S | N/S | N/S | N/S | N/S | N/S | N/S | N/S | N/S | N/S | 56.65 | 20.12 | 224 | 7
2022-06-21 | 157 | 8.7 | 7.1 | 5 | 1 | 3 | 1 | 0.3 | 9.8 | 2.2 | 2.09 | 11 | N/S | N/S | N/S | N/S | 40 | <0.005 | <0.005 | <0.002 | 0.022 | <0.002 | <0.004 | 0.005 | 0.04 | 0.03 | <0.002 | 0.005 | T/X | 0.003 | <0.004 | <0.004 | 0.024 | <0.002 | <0.002 | <0.002 | <3 | 55.69 | 19.74 | 220 | 6
2022-06-22 | 155 | 9.4 | 7.1 | 6 | 2 | 3 | T/X | <0.3 | 9.05 | T/X | N/S | T/X | N/S | N/S | N/S | <5 | 70 | N/S | N/S | N/S | N/S | <0.002 | N/S | N/S | N/S | N/S | N/S | N/S | N/S | N/S | N/S | N/S | N/S | N/S | N/S | N/S | N/S | 53.14 | 18.46 | 209 | 7
2022-06-23 | 153 | 8.7 | 7.2 | 5 | 1 | 3 | T/X | <0.3 | 9.05 | T/X | N/S | T/X | N/S | N/S | N/S | N/S | 40 | N/S | N/S | N/S | N/S | <0.002 | N/S | N/S | N/S | N/S | N/S | N/S | N/S | N/S | N/S | N/S | N/S | N/S | N/S | N/S | N/S | 53.57 | 18.56 | 210 | 6
2022-06-24 | 146 | 9.8 | 7.1 | 7 | 2 | 3 | 1 | 0.5 | 8.46 | 2.18 | N/S | 10 | N/S | N/S | N/S | N/S | 130 | N/S | N/S | N/S | N/S | <0.002 | N/S | N/S | N/S | N/S | N/S | N/S | N/S | N/S | N/S | N/S | N/S | N/S | N/S | N/S | N/S | 52.98 | 18.32 | 208 | 8
2022-06-25 | 192 | 8.6 | 7.2 | 10 | 3 | 4 | 2 | 1 | 8.23 | 1.79 | N/S | 10 | N/S | N/S | N/S | N/S | N/S | N/S | N/S | N/S | N/S | <0.002 | N/S | N/S | N/S | N/S | N/S | N/S | N/S | N/S | N/S | N/S | N/S | N/S | N/S | N/S | N/S | 50.6 | 17.52 | 198 | 11
2022-06-26 | 146 | 9 | 7.1 | 11 | 4 | <2 | 1 | <0.3 | 7.6 | 0.75 | N/S | 9 | N/S | N/S | N/S | N/S | N/S | N/S | N/S | N/S | N/S | <0.002 | N/S | N/S | N/S | N/S | N/S | N/S | N/S | N/S | N/S | N/S | N/S | N/S | N/S | N/S | N/S | 47.34 | 15.6 | 182 | 12
2022-06-27 | 153 | 8.3 | 7.1 | 10 | 3 | 3 | 1 | <0.3 | 8.99 | 1.6 | N/S | 10 | 138.69 | 0.6 | <5 | N/S | 60 | N/S | N/S | N/S | N/S | <0.002 | N/S | N/S | N/S | N/S | N/S | N/S | N/S | N/S | N/S | N/S | N/S | N/S | N/S | N/S | N/S | 50.69 | 17.53 | 199 | 11
2022-06-28 | 148 | 8.1 | 7.2 | 8 | 3 | 4 | 1 | 0.4 | 8.91 | 1.84 | 1.76 | 10 | N/S | N/S | N/S | N/S | 20 | <0.005 | <0.005 | <0.002 | 0.022 | <0.002 | <0.004 | 0.005 | 0.05 | 0.03 | <0.002 | 0.009 | T/X | 0.003 | <0.004 | <0.004 | 0.028 | <0.002 | <0.002 | <0.002 | <3 | 51.41 | 18 | 202 | 9
2022-06-29 | 150 | 8.7 | 7.2 | 8 | 2 | 4 | T/X | 0.3 | 8.66 | T/X | N/S | T/X | N/S | N/S | N/S | <5 | 90 | N/S | N/S | N/S | N/S | <0.002 | N/S | N/S | N/S | N/S | N/S | N/S | N/S | N/S | N/S | N/S | N/S | N/S | N/S | N/S | N/S | 49.84 | 17.15 | 195 | 9
2022-06-30 | 148 | 7.8 | 7.2 | 8 | 3 | 4 | T/X | <0.3 | 8.57 | T/X | N/S | T/X | N/S | N/S | N/S | N/S | 40 | N/S | N/S | N/S | N/S | <0.002 | N/S | N/S | N/S | N/S | N/S | N/S | N/S | N/S | N/S | N/S | N/S | N/S | N/S | N/S | N/S | 48.81 | 16.84 | 191 | 9
2022-07-01 | 150 | 9 | 7.1 | 6 | 2 | 4 | 1 | 0.5 | 8.19 | 1.96 | N/S | 10 | N/S | N/S | N/S | N/S | 60 | N/S | N/S | N/S | N/S | <0.002 | N/S | N/S | N/S | N/S | N/S | N/S | N/S | N/S | N/S | N/S | N/S | N/S | N/S | N/S | N/S | 47.27 | 16.54 | 186 | 8
2022-07-02 | 144 | 8.6 | 7.1 | 7 | 2 | 4 | 1 | 0.4 | 8.53 | 1.47 | N/S | 10 | N/S | N/S | N/S | N/S | N/S | N/S | N/S | N/S | N/S | <0.002 | N/S | N/S | N/S | N/S | N/S | N/S | N/S | N/S | N/S | N/S | N/S | N/S | N/S | N/S | N/S | 49.76 | 17.2 | 195 | 8
2022-07-03 | 141 | 9 | 7.2 | 6 | 2 | 4 | 1 | 0.3 | 8.75 | 1.42 | N/S | 10 | N/S | N/S | N/S | N/S | N/S | N/S | N/S | N/S | N/S | <0.002 | N/S | N/S | N/S | N/S | N/S | N/S | N/S | N/S | N/S | N/S | N/S | N/S | N/S | N/S | N/S | 49.32 | 17.04 | 193 | 7
2022-07-04 | 163 | 8.9 | 7.2 | 6 | 2 | 6 | 1 | 0.4 | 9.14 | 1.98 | N/S | 11 | 130.89 | 0.6 | <5 | N/S | 30 | N/S | N/S | N/S | N/S | <0.002 | N/S | N/S | N/S | N/S | N/S | N/S | N/S | N/S | N/S | N/S | N/S | N/S | N/S | N/S | N/S | 49.86 | 17.7 | 197 | 8
2022-07-05 | 312 | 9.1 | 7 | 6 | 2 | 8 | 2 | 0.8 | 4.61 | 1.22 | 1.06 | 7 | N/S | N/S | N/S | N/S | 60 | <0.005 | <0.005 | <0.002 | 0.021 | <0.002 | <0.004 | 0.006 | 0.1 | T/X | <0.002 | 0.016 | 0.9 | 0.002 | <0.004 | <0.004 | 0.018 | <0.002 | <0.002 | <0.002 | <3 | 37.87 | 12.46 | 146 | 8
2022-07-06 | 347 | 8.6 | 7.1 | 5 | 2 | 6 | 1 | 0.5 | 5.19 | 1.03 | N/S | 7 | N/S | N/S | N/S | <5 | 210 | N/S | N/S | N/S | N/S | <0.002 | N/S | N/S | N/S | N/S | N/S | N/S | N/S | N/S | N/S | N/S | N/S | N/S | N/S | N/S | N/S | 42.99 | 14.61 | 168 | 7
2022-07-07 | 190 | 8.5 | 7.1 | 5 | 1 | 4 | 1 | <0.3 | 7.26 | 1.44 | N/S | 8 | N/S | N/S | N/S | N/S | 70 | N/S | N/S | N/S | N/S | <0.002 | N/S | N/S | N/S | N/S | N/S | N/S | N/S | N/S | N/S | N/S | N/S | N/S | N/S | N/S | N/S | 55.36 | 19.61 | 219 | 6
2022-07-08 | 174 | 9 | 7.1 | 5 | 2 | 4 | 1 | 0.5 | 9.29 | 1.75 | N/S | 11 | N/S | N/S | N/S | N/S | 40 | N/S | N/S | N/S | N/S | <0.002 | N/S | N/S | N/S | N/S | N/S | N/S | N/S | N/S | N/S | N/S | N/S | N/S | N/S | N/S | N/S | 57.75 | 20.47 | 228 | 6
2022-07-09 | 175 | 10.1 | 7.2 | 5 | 2 | 4 | 1 | <0.3 | 9.35 | 1.79 | N/S | 10 | N/S | N/S | N/S | N/S | N/S | N/S | N/S | N/S | N/S | <0.002 | N/S | N/S | N/S | N/S | N/S | N/S | N/S | N/S | N/S | N/S | N/S | N/S | N/S | N/S | N/S | 52.21 | 18.61 | 207 | 7
2022-07-10 | 130 | 8.9 | 7.1 | 5 | 1 | 4 | 2 | 0.4 | 10.66 | 2.09 | N/S | 12 | N/S | N/S | N/S | N/S | N/S | N/S | N/S | N/S | N/S | <0.002 | N/S | N/S | N/S | N/S | N/S | N/S | N/S | N/S | N/S | N/S | N/S | N/S | N/S | N/S | N/S | 53.36 | 19.01 | 212 | 6
2022-07-11 | 163 | 9 | 7.2 | 5 | 2 | 4 | 1 | <0.3 | 10.91 | 2.34 | N/S | 12 | 137.3 | 0.6 | <5 | N/S | 30 | N/S | N/S | N/S | N/S | <0.002 | N/S | N/S | N/S | N/S | N/S | N/S | N/S | N/S | N/S | N/S | N/S | N/S | N/S | N/S | N/S | 52.2 | 18.9 | 208 | 7
2022-07-12 | 165 | 7.9 | 7.1 | 5 | 2 | 4 | 1 | <0.3 | 10.64 | 2.27 | 2.16 | 12 | N/S | N/S | N/S | N/S | 20 | T/X | T/X | <0.002 | 0.022 | <0.002 | <0.004 | 0.005 | 0.08 | 0.03 | <0.002 | 0.014 | T/X | 0.003 | <0.004 | <0.004 | 0.026 | <0.002 | <0.002 | <0.002 | <3 | 52.25 | 18.76 | 208 | 7
2022-07-13 | 161 | 8.3 | 7.1 | 6 | 2 | 3 | 1 | <0.3 | 10.86 | 2.31 | N/S | 12 | N/S | N/S | N/S | <5 | <10 | N/S | N/S | N/S | N/S | <0.002 | N/S | N/S | N/S | N/S | N/S | N/S | N/S | N/S | N/S | N/S | N/S | N/S | N/S | N/S | N/S | 50.55 | 18.22 | 201 | 7
2022-07-14 | 162 | 9.4 | 7.2 | 5 | 2 | 3 | 1 | <0.3 | 9.76 | 2.05 | N/S | 11 | N/S | N/S | N/S | N/S | 60 | N/S | N/S | N/S | N/S | <0.002 | N/S | N/S | N/S | N/S | N/S | N/S | N/S | N/S | N/S | N/S | N/S | N/S | N/S | N/S | N/S | 50.78 | 18.18 | 202 | 7
2022-07-15 | 321 | 8.8 | 7.2 | 6 | 2 | 6 | 1 | <0.3 | 7.59 | 1.73 | N/S | 9 | N/S | N/S | N/S | N/S | 50 | N/S | N/S | N/S | N/S | <0.002 | N/S | N/S | N/S | N/S | N/S | N/S | N/S | N/S | N/S | N/S | N/S | N/S | N/S | N/S | N/S | 44.68 | 15.58 | 176 | 7
2022-07-16 | 195 | 9 | 7 | 5 | 2 | 3 | <1 | <0.3 | 5.31 | 0.72 | N/S | <6 | N/S | N/S | N/S | N/S | N/S | N/S | N/S | N/S | N/S | <0.002 | N/S | N/S | N/S | N/S | N/S | N/S | N/S | N/S | N/S | N/S | N/S | N/S | N/S | N/S | N/S | 40.31 | 13.29 | 155 | 7
2022-07-17 | 208 | 7.8 | 7.2 | 5 | 1 | 3 | 1 | <0.3 | 8.65 | 1.56 | N/S | 10 | N/S | N/S | N/S | N/S | N/S | N/S | N/S | N/S | N/S | <0.002 | N/S | N/S | N/S | N/S | N/S | N/S | N/S | N/S | N/S | N/S | N/S | N/S | N/S | N/S | N/S | 50.5 | 17.7 | 199 | 6
2022-07-18 | 176 | 8.9 | 7.1 | 5 | 1 | 3 | 1 | <0.3 | 8.83 | 1.72 | N/S | 10 | 131.74 | 0.5 | <5 | N/S | 40 | N/S | N/S | N/S | N/S | <0.002 | N/S | N/S | N/S | N/S | N/S | N/S | N/S | N/S | N/S | N/S | N/S | N/S | N/S | N/S | N/S | 52.75 | 18.83 | 209 | 6
2022-07-19 | 162 | 7.5 | 7.2 | 5 | 1 | 3 | 1 | 0.3 | 8.59 | 1.77 | 1.71 | 10 | N/S | N/S | N/S | N/S | 80 | <0.005 | <0.005 | <0.002 | 0.023 | <0.002 | <0.004 | 0.005 | 0.07 | 0.03 | <0.002 | 0.01 | 0.6 | 0.003 | <0.004 | <0.004 | 0.028 | <0.002 | <0.002 | <0.002 | <3 | 54.82 | 19.98 | 219 | 6
2022-07-20 | 169 | 7.9 | 7.2 | 5 | 2 | 4 | 1 | <0.3 | 8.48 | 1.57 | N/S | 10 | N/S | N/S | N/S | <5 | 60 | N/S | N/S | N/S | N/S | <0.002 | N/S | N/S | N/S | N/S | N/S | N/S | N/S | N/S | N/S | N/S | N/S | N/S | N/S | N/S | N/S | 54.26 | 19.44 | 216 | 6
2022-07-21 | 167 | 9.8 | 7.2 | 5 | 1 | 2 | <1 | <0.3 | 8.49 | 1.29 | N/S | <9 | N/S | N/S | N/S | N/S | 90 | N/S | N/S | N/S | N/S | <0.002 | N/S | N/S | N/S | N/S | N/S | N/S | N/S | N/S | N/S | N/S | N/S | N/S | N/S | N/S | N/S | 51.39 | 18.38 | 204 | 6
2022-07-22 | 163 | 8.1 | 7.1 | 5 | 2 | 3 | <1 | 0.4 | 8.47 | 1.27 | N/S | <9 | N/S | N/S | N/S | N/S | 150 | N/S | N/S | N/S | N/S | <0.002 | N/S | N/S | N/S | N/S | N/S | N/S | N/S | N/S | N/S | N/S | N/S | N/S | N/S | N/S | N/S | 50.26 | 17.82 | 199 | 6
2022-07-23 | 336 | 8 | 7.2 | 5 | 1 | 5 | 1 | 0.6 | 6.12 | 1.11 | N/S | 8 | N/S | N/S | N/S | N/S | N/S | N/S | N/S | N/S | N/S | <0.002 | N/S | N/S | N/S | N/S | N/S | N/S | N/S | N/S | N/S | N/S | N/S | N/S | N/S | N/S | N/S | 41.95 | 14.3 | 164 | 6
2022-07-24 | 275 | 9.1 | 7.3 | 4 | 1 | 4 | <1 | <0.3 | 6.04 | 0.62 | N/S | <7 | N/S | N/S | N/S | N/S | N/S | N/S | N/S | N/S | N/S | <0.002 | N/S | N/S | N/S | N/S | N/S | N/S | N/S | N/S | N/S | N/S | N/S | N/S | N/S | N/S | N/S | 48.49 | 16.72 | 190 | 6
2022-07-25 | 194 | 8.5 | 7.2 | 5 | 1 | 3 | <1 | <0.3 | 7.35 | 1.47 | N/S | <8 | 131.57 | 0.5 | <5 | N/S | 70 | N/S | N/S | N/S | N/S | <0.002 | N/S | N/S | N/S | N/S | N/S | N/S | N/S | N/S | N/S | N/S | N/S | N/S | N/S | N/S | N/S | 52.9 | 19.32 | 212 | 6
2022-07-26 | 189 | 9.1 | 7.2 | 5 | 1 | 3 | <1 | <0.3 | 8.39 | 1.69 | 1.64 | <9 | N/S | N/S | N/S | N/S | 50 | <0.005 | <0.005 | <0.002 | 0.024 | <0.002 | <0.004 | 0.004 | 0.05 | T/X | <0.002 | 0.005 | 0.5 | 0.003 | <0.004 | <0.004 | 0.023 | <0.002 | <0.002 | <0.002 | <3 | 56.22 | 20.18 | 223 | 6
2022-07-27 | 263 | 9.6 | 7.2 | 5 | 2 | 4 | 1 | 0.3 | 7.8 | 1.68 | N/S | 9 | N/S | N/S | N/S | <5 | 120 | N/S | N/S | N/S | N/S | <0.002 | N/S | N/S | N/S | N/S | N/S | N/S | N/S | N/S | N/S | N/S | N/S | N/S | N/S | N/S | N/S | 53.19 | 19.41 | 213 | 7
2022-07-28 | 199 | 9 | 7 | 5 | 1 | 3 | <1 | <0.3 | 6.32 | 1.16 | N/S | <7 | N/S | N/S | N/S | N/S | T/X | N/S | N/S | N/S | N/S | <0.002 | N/S | N/S | N/S | N/S | N/S | N/S | N/S | N/S | N/S | N/S | N/S | N/S | N/S | N/S | N/S | 45.49 | 16.22 | 180 | 6
2022-07-29 | 190 | 9.1 | 7.3 | 6 | 2 | 4 | <1 | <0.3 | 8.72 | 1.82 | N/S | <10 | N/S | N/S | N/S | N/S | 2200 | N/S | N/S | N/S | N/S | <0.002 | N/S | N/S | N/S | N/S | N/S | N/S | N/S | N/S | N/S | N/S | N/S | N/S | N/S | N/S | N/S | 54.04 | 19.97 | 217 | 7
2022-07-30 | 160 | 8.7 | 7.2 | 6 | 2 | 3 | 1 | <0.3 | 9.39 | 1.83 | N/S | 10 | N/S | N/S | N/S | N/S | N/S | N/S | N/S | N/S | N/S | <0.002 | N/S | N/S | N/S | N/S | N/S | N/S | N/S | N/S | N/S | N/S | N/S | N/S | N/S | N/S | N/S | 55.42 | 20.66 | 223 | 7
2022-07-31 | 169 | 8.7 | 7.3 | 5 | 2 | 3 | <2 | <0.3 | 10.06 | 1.97 | N/S | <12 | N/S | N/S | N/S | N/S | N/S | N/S | N/S | N/S | N/S | <0.002 | N/S | N/S | N/S | N/S | N/S | N/S | N/S | N/S | N/S | N/S | N/S | N/S | N/S | N/S | N/S | 54.62 | 20.53 | 221 | 7
2022-08-01 | 175 | 9.1 | 7.2 | 5 | 1 | 3 | 1 | 0.4 | 9.5 | 1.99 | N/S | 11 | 130.44 | 0.6 | <5 | N/S | 60 | N/S | N/S | N/S | N/S | <0.002 | N/S | N/S | N/S | N/S | N/S | N/S | N/S | N/S | N/S | N/S | N/S | N/S | N/S | N/S | N/S | 54.28 | 19.77 | 217 | 6
2022-08-02 | 167 | 10 | 7.2 | 4 | 1 | 4 | 1 | <0.3 | 9.08 | 1.77 | 1.74 | 10 | N/S | N/S | N/S | N/S | 9 | <0.005 | <0.005 | <0.002 | 0.023 | <0.002 | <0.004 | 0.005 | 0.05 | 0.03 | <0.002 | 0.005 | T/X | 0.003 | <0.004 | <0.004 | 0.027 | <0.002 | <0.002 | <0.002 | <3 | 50.31 | 18.52 | 202 | 6
2022-08-03 | 193 | 9.4 | 7.2 | 5 | 2 | 4 | 1 | 0.5 | 8.79 | 2.06 | N/S | 10 | N/S | N/S | N/S | <5 | 9 | N/S | N/S | N/S | N/S | <0.002 | N/S | N/S | N/S | N/S | N/S | N/S | N/S | N/S | N/S | N/S | N/S | N/S | N/S | N/S | N/S | 53.6 | 19.47 | 214 | 6
2022-08-04 | 161 | 9.5 | 7.1 | 7 | 2 | 3 | <1 | <0.3 | 7.86 | 1.13 | N/S | <9 | N/S | N/S | N/S | N/S | 30 | N/S | N/S | N/S | N/S | <0.002 | N/S | N/S | N/S | N/S | N/S | N/S | N/S | N/S | N/S | N/S | N/S | N/S | N/S | N/S | N/S | 46.9 | 16.62 | 186 | 8
2022-08-05 | 171 | 9.2 | 7.2 | 6 | 2 | 4 | 1 | <0.3 | 9.2 | 1.86 | N/S | 10 | N/S | N/S | N/S | N/S | 30 | N/S | N/S | N/S | N/S | <0.002 | N/S | N/S | N/S | N/S | N/S | N/S | N/S | N/S | N/S | N/S | N/S | N/S | N/S | N/S | N/S | 47.83 | 17.78 | 193 | 7
2022-08-06 | 160 | 8.5 | 7.1 | 6 | 2 | 3 | 1 | <0.3 | 8.98 | 1.74 | N/S | 10 | N/S | N/S | N/S | N/S | N/S | N/S | N/S | N/S | N/S | <0.002 | N/S | N/S | N/S | N/S | N/S | N/S | N/S | N/S | N/S | N/S | N/S | N/S | N/S | N/S | N/S | 50.57 | 18.33 | 202 | 7
2022-08-07 | 188 | 9.2 | 7.2 | 6 | 2 | 4 | 1 | 0.4 | 9.32 | 2 | N/S | 11 | N/S | N/S | N/S | N/S | N/S | N/S | N/S | N/S | N/S | <0.002 | N/S | N/S | N/S | N/S | N/S | N/S | N/S | N/S | N/S | N/S | N/S | N/S | N/S | N/S | N/S | 49.07 | 17.76 | 196 | 7
2022-08-08 | 249 | 9.3 | 7.1 | 9 | 3 | 5 | 1 | 0.4 | 7.38 | 1.47 | N/S | 9 | 107.3 | 0.5 | <5 | N/S | 9 | N/S | N/S | N/S | N/S | <0.002 | N/S | N/S | N/S | N/S | N/S | N/S | N/S | N/S | N/S | N/S | N/S | N/S | N/S | N/S | N/S | 36.96 | 12.76 | 145 | 10
2022-08-09 | 173 | 8.7 | 7.2 | 7 | 2 | 3 | <1 | <0.3 | 7.28 | 1.56 | 1.5 | <8 | N/S | N/S | N/S | N/S | 20 | <0.005 | <0.005 | <0.002 | 0.022 | <0.002 | <0.004 | 0.004 | 0.06 | 0.03 | <0.002 | 0.006 | 1.2 | 0.002 | <0.004 | <0.004 | 0.021 | <0.002 | <0.002 | <0.002 | <3 | 42.15 | 15.23 | 168 | 8
2022-08-10 | 176 | 8.2 | 7.2 | 5 | 2 | 3 | 2 | 0.7 | 9.97 | 2.05 | N/S | 12 | N/S | N/S | N/S | <5 | 30 | N/S | N/S | N/S | N/S | <0.002 | N/S | N/S | N/S | N/S | N/S | N/S | N/S | N/S | N/S | N/S | N/S | N/S | N/S | N/S | N/S | 49.05 | 17.64 | 195 | 7
2022-08-11 | 168 | 10.6 | 7.1 | 6 | 2 | 3 | 2 | 0.9 | 10.86 | 2.14 | N/S | 13 | N/S | N/S | N/S | N/S | 40 | N/S | N/S | N/S | N/S | <0.002 | N/S | N/S | N/S | N/S | N/S | N/S | N/S | N/S | N/S | N/S | N/S | N/S | N/S | N/S | N/S | 48.6 | 17.53 | 194 | 7
2022-08-12 | 162 | 8 | 7.1 | 6 | 2 | 3 | 2 | 1.1 | 11.16 | 2.42 | N/S | 13 | N/S | N/S | N/S | N/S | 40 | N/S | N/S | N/S | N/S | <0.002 | N/S | N/S | N/S | N/S | N/S | N/S | N/S | N/S | N/S | N/S | N/S | N/S | N/S | N/S | N/S | 47.93 | 17.28 | 191 | 7
2022-08-13 | 152 | 8.8 | 7.2 | 6 | 2 | 3 | <2 | <0.3 | 11.3 | 2.1 | N/S | <13 | N/S | N/S | N/S | N/S | N/S | N/S | N/S | N/S | N/S | <0.002 | N/S | N/S | N/S | N/S | N/S | N/S | N/S | N/S | N/S | N/S | N/S | N/S | N/S | N/S | N/S | 50.03 | 17.96 | 199 | 7
2022-08-14 | 161 | 9.2 | 7.2 | 6 | 2 | 3 | <2 | <0.3 | 11.25 | 2.5 | N/S | <13 | N/S | N/S | N/S | N/S | N/S | N/S | N/S | N/S | N/S | <0.002 | N/S | N/S | N/S | N/S | N/S | N/S | N/S | N/S | N/S | N/S | N/S | N/S | N/S | N/S | N/S | 49.27 | 17.88 | 197 | 7
2022-08-15 | 174 | 8.9 | 7.1 | T/X | T/X | 3 | 1 | 0.5 | 10.51 | 2.65 | N/S | 12 | 125.81 | 0.6 | <5 | N/S | 380 | N/S | N/S | N/S | N/S | <0.002 | N/S | N/S | N/S | N/S | N/S | N/S | N/S | N/S | N/S | N/S | N/S | N/S | N/S | N/S | N/S | 51.89 | 19.19 | 209 | T/X
2022-08-16 | 165 | 8 | 7.2 | T/X | T/X | 3 | 1 | 0.5 | 10.89 | 2.32 | 2.27 | 12 | N/S | N/S | N/S | N/S | 60 | <0.005 | <0.005 | <0.002 | 0.021 | <0.002 | <0.004 | 0.004 | 0.05 | T/X | <0.002 | 0.008 | T/X | 0.003 | <0.004 | <0.004 | 0.027 | <0.002 | <0.002 | <0.002 | <3 | 51.06 | 18.4 | 203 | T/X
2022-08-17 | 154 | 8.9 | 7.1 | T/X | T/X | 3 | <2 | <0.3 | 10.39 | 2.03 | N/S | <12 | N/S | N/S | N/S | <5 | 50 | N/S | N/S | N/S | N/S | <0.002 | N/S | N/S | N/S | N/S | N/S | N/S | N/S | N/S | N/S | N/S | N/S | N/S | N/S | N/S | N/S | 50.91 | 18.42 | 203 | T/X
2022-08-18 | 156 | 9.5 | 7.1 | 6 | 2 | 3 | <1 | <0.3 | 9.79 | 2.54 | N/S | <11 | N/S | N/S | N/S | N/S | 20 | N/S | N/S | N/S | N/S | <0.002 | N/S | N/S | N/S | N/S | N/S | N/S | N/S | N/S | N/S | N/S | N/S | N/S | N/S | N/S | N/S | 50.8 | 18.62 | 204 | 7
2022-08-19 | 146 | 9.4 | 7.2 | 5 | 2 | 3 | <1 | <0.3 | 9.6 | 2.22 | N/S | <11 | N/S | N/S | N/S | N/S | 40 | N/S | N/S | N/S | N/S | <0.002 | N/S | N/S | N/S | N/S | N/S | N/S | N/S | N/S | N/S | N/S | N/S | N/S | N/S | N/S | N/S | 50.75 | 18.41 | 203 | 7
2022-08-20 | 228 | 9.3 | 7.2 | 7 | 2 | 4 | 1 | 0.4 | 6.61 | 1.81 | N/S | 8 | N/S | N/S | N/S | N/S | N/S | N/S | N/S | N/S | N/S | <0.002 | N/S | N/S | N/S | N/S | N/S | N/S | N/S | N/S | N/S | N/S | N/S | N/S | N/S | N/S | N/S | 41.26 | 14.34 | 162 | 8
2022-08-21 | 145 | 9.4 | 7.1 | 6 | 2 | 3 | <1 | <0.3 | 7.9 | 1.41 | N/S | <9 | N/S | N/S | N/S | N/S | N/S | N/S | N/S | N/S | N/S | <0.002 | N/S | N/S | N/S | N/S | N/S | N/S | N/S | N/S | N/S | N/S | N/S | N/S | N/S | N/S | N/S | 43.73 | 15.12 | 171 | 7
2022-08-22 | 145 | 8.8 | 7.2 | 5 | 2 | 3 | <1 | <0.3 | 9.86 | 2.33 | N/S | <11 | 114.54 | 0.6 | <5 | N/S | 40 | N/S | N/S | N/S | N/S | <0.002 | N/S | N/S | N/S | N/S | N/S | N/S | N/S | N/S | N/S | N/S | N/S | N/S | N/S | N/S | N/S | 49.88 | 17.53 | 197 | 7
2022-08-23 | 140 | 9.2 | 7.1 | 5 | 2 | 3 | <2 | <0.3 | 10.33 | 2.74 | 2.48 | <12 | N/S | N/S | N/S | N/S | 40 | <0.005 | <0.005 | <0.002 | 0.023 | <0.002 | <0.004 | 0.006 | 0.06 | 0.04 | <0.002 | 0.009 | T/X | 0.003 | <0.004 | <0.004 | 0.027 | <0.002 | <0.002 | <0.002 | <3 | 50.41 | 18.07 | 200 | 7
2022-08-24 | 137 | 8.5 | 7.1 | 5 | 2 | 3 | <2 | <0.3 | 10.61 | 2.65 | N/S | <13 | N/S | N/S | N/S | <5 | 70 | N/S | N/S | N/S | N/S | <0.002 | N/S | N/S | N/S | N/S | N/S | N/S | N/S | N/S | N/S | N/S | N/S | N/S | N/S | N/S | N/S | 51.1 | 18.08 | 202 | 7
2022-08-25 | 204 | 9.5 | 7.1 | 6 | 2 | 3 | <1 | <0.3 | 9.35 | 2.48 | N/S | <10 | N/S | N/S | N/S | N/S | 50 | N/S | N/S | N/S | N/S | <0.002 | N/S | N/S | N/S | N/S | N/S | N/S | N/S | N/S | N/S | N/S | N/S | N/S | N/S | N/S | N/S | 47.86 | 16.81 | 189 | 8
2022-08-26 | 160 | 10.4 | 7.1 | 6 | 2 | 3 | <1 | <0.3 | 6.7 | 1.41 | N/S | <8 | N/S | N/S | N/S | N/S | 80 | N/S | N/S | N/S | N/S | <0.002 | N/S | N/S | N/S | N/S | N/S | N/S | N/S | N/S | N/S | N/S | N/S | N/S | N/S | N/S | N/S | 40.26 | 13.47 | 156 | 7
2022-08-27 | 150 | 9.8 | 7.2 | 5 | 1 | 3 | <1 | <0.3 | 9.61 | 1.95 | N/S | <11 | N/S | N/S | N/S | N/S | N/S | N/S | N/S | N/S | N/S | <0.002 | N/S | N/S | N/S | N/S | N/S | N/S | N/S | N/S | N/S | N/S | N/S | N/S | N/S | N/S | N/S | 47.24 | 16.38 | 185 | 6
2022-08-28 | 156 | 9.1 | 7.2 | 5 | 1 | 4 | <2 | <0.3 | 10.27 | 2.34 | N/S | <12 | N/S | N/S | N/S | N/S | N/S | N/S | N/S | N/S | N/S | <0.002 | N/S | N/S | N/S | N/S | N/S | N/S | N/S | N/S | N/S | N/S | N/S | N/S | N/S | N/S | N/S | 49.84 | 17.43 | 196 | 6
2022-08-29 | 211 | 8.9 | 7.2 | 5 | 1 | 4 | 1 | 0.4 | 8.61 | 2.06 | N/S | 10 | 104.81 | 0.6 | <5 | N/S | 20 | N/S | N/S | N/S | N/S | <0.002 | N/S | N/S | N/S | N/S | N/S | N/S | N/S | N/S | N/S | N/S | N/S | N/S | N/S | N/S | N/S | 46.18 | 16.07 | 181 | 6
2022-08-30 | 155 | 9.3 | 7.1 | 5 | 1 | 2 | <1 | <0.3 | 7.11 | 1.34 | 1.3 | <8 | N/S | N/S | N/S | N/S | 80 | <0.005 | <0.005 | <0.002 | 0.02 | <0.002 | <0.004 | 0.004 | 0.04 | 0.02 | <0.002 | 0.006 | T/X | 0.002 | <0.004 | <0.004 | 0.021 | <0.002 | <0.002 | <0.002 | <3 | 42.12 | 14.5 | 165 | 6
2022-08-31 | 142 | 9 | 7.2 | 5 | 1 | 2 | <1 | <0.3 | 9.76 | 1.89 | N/S | <11 | N/S | N/S | N/S | <5 | 40 | N/S | N/S | N/S | N/S | <0.002 | N/S | N/S | N/S | N/S | N/S | N/S | N/S | N/S | N/S | N/S | N/S | N/S | N/S | N/S | N/S | 48.52 | 16.75 | 190 | 6
2022-09-01 | 165 | 9.2 | 7.2 | 4 | 1 | 3 | <1 | <0.3 | 9.61 | 2.39 | N/S | <11 | N/S | N/S | N/S | N/S | 60 | N/S | N/S | N/S | N/S | <0.002 | N/S | N/S | N/S | N/S | N/S | N/S | N/S | N/S | N/S | N/S | N/S | N/S | N/S | N/S | N/S | 50.44 | 17.83 | 199 | 6
2022-09-02 | 163 | 11.6 | 7.2 | 4 | 1 | 3 | <1 | <0.3 | 9.29 | 2.04 | N/S | <10 | N/S | N/S | N/S | N/S | 40 | N/S | N/S | N/S | N/S | <0.002 | N/S | N/S | N/S | N/S | N/S | N/S | N/S | N/S | N/S | N/S | N/S | N/S | N/S | N/S | N/S | 49.05 | 17.27 | 194 | 5
2022-09-03 | 164 | 8.8 | 7.2 | 4 | 1 | 2 | <1 | <0.3 | 8.85 | 1.82 | N/S | <10 | N/S | N/S | N/S | N/S | N/S | N/S | N/S | N/S | N/S | <0.002 | N/S | N/S | N/S | N/S | N/S | N/S | N/S | N/S | N/S | N/S | N/S | N/S | N/S | N/S | N/S | 50.51 | 17.63 | 199 | 5
2022-09-04 | 158 | 9.2 | 7.3 | 4 | 1 | 3 | <1 | <0.3 | 9.11 | 1.57 | N/S | <10 | N/S | N/S | N/S | N/S | N/S | N/S | N/S | N/S | N/S | <0.002 | N/S | N/S | N/S | N/S | N/S | N/S | N/S | N/S | N/S | N/S | N/S | N/S | N/S | N/S | N/S | 50.22 | 17.4 | 197 | 5
2022-09-05 | 155 | 9.4 | 7.2 | <4 | <1 | 2 | <1 | <0.3 | 9.65 | 1.71 | N/S | <11 | 106.73 | 0.6 | <5 | N/S | 9 | N/S | N/S | N/S | N/S | <0.002 | N/S | N/S | N/S | N/S | N/S | N/S | N/S | N/S | N/S | N/S | N/S | N/S | N/S | N/S | N/S | 49.2 | 17.13 | 193 | <5
2022-09-06 | 159 | 9.3 | 7.3 | 4 | 1 | 2 | <1 | <0.3 | 9.51 | 2.04 | 1.96 | <11 | N/S | N/S | N/S | N/S | 40 | <0.005 | <0.005 | <0.002 | 0.02 | <0.002 | <0.004 | 0.004 | 0.03 | 0.04 | <0.002 | 0.006 | 0.6 | 0.002 | <0.004 | <0.004 | 0.022 | <0.002 | <0.002 | <0.002 | <3 | 46.07 | 16.79 | 184 | 6
2022-09-07 | 161 | 10.1 | 7.2 | 5 | 1 | 2 | <1 | <0.3 | 8.83 | 1.93 | N/S | <10 | N/S | N/S | N/S | <5 | 20 | N/S | N/S | N/S | N/S | <0.002 | N/S | N/S | N/S | N/S | N/S | N/S | N/S | N/S | N/S | N/S | N/S | N/S | N/S | N/S | N/S | 48.21 | 17.28 | 192 | 6
2022-09-08 | 157 | 9.6 | 7.3 | 4 | 1 | 2 | <1 | <0.3 | 9.03 | 1.65 | N/S | <10 | N/S | N/S | N/S | N/S | <10 | N/S | N/S | N/S | N/S | <0.002 | N/S | N/S | N/S | N/S | N/S | N/S | N/S | N/S | N/S | N/S | N/S | N/S | N/S | N/S | N/S | 47.99 | 17.09 | 190 | 5
2022-09-09 | 158 | 8.6 | 7.1 | 5 | 1 | 4 | <1 | <0.3 | 9.62 | 1.56 | N/S | <11 | N/S | N/S | N/S | N/S | 40 | N/S | N/S | N/S | N/S | <0.002 | N/S | N/S | N/S | N/S | N/S | N/S | N/S | N/S | N/S | N/S | N/S | N/S | N/S | N/S | N/S | 46.85 | 16.74 | 186 | 6
2022-09-10 | 156 | 8.1 | 7.2 | 4 | 1 | 2 | <1 | <0.3 | 9.77 | 1.46 | N/S | <11 | N/S | N/S | N/S | N/S | N/S | N/S | N/S | N/S | N/S | <0.002 | N/S | N/S | N/S | N/S | N/S | N/S | N/S | N/S | N/S | N/S | N/S | N/S | N/S | N/S | N/S | 46.09 | 16.41 | 183 | 6
2022-09-11 | 361 | 7.9 | 7.2 | 4 | 1 | 9 | 1 | 0.3 | 6.54 | 1.36 | N/S | 8 | N/S | N/S | N/S | N/S | N/S | N/S | N/S | N/S | N/S | <0.002 | N/S | N/S | N/S | N/S | N/S | N/S | N/S | N/S | N/S | N/S | N/S | N/S | N/S | N/S | N/S | 38.07 | 13.06 | 149 | 6
2022-09-12 | 307 | 9.7 | 7.2 | 4 | 1 | 3 | <1 | <0.3 | 7.11 | 0.43 | N/S | <8 | 137.87 | 0.4 | <5 | N/S | 20 | N/S | N/S | N/S | N/S | <0.002 | N/S | N/S | N/S | N/S | N/S | N/S | N/S | N/S | N/S | N/S | N/S | N/S | N/S | N/S | N/S | 53.26 | 18.53 | 209 | 6
2022-09-13 | 217 | 10.6 | 7.4 | 4 | 1 | 2 | <1 | <0.3 | 7.48 | 1.04 | 0.98 | <8 | N/S | N/S | N/S | N/S | 50 | <0.005 | <0.005 | <0.002 | 0.03 | <0.002 | <0.004 | 0.003 | 0.04 | 0.02 | <0.002 | 0.004 | T/X | 0.003 | <0.004 | <0.004 | 0.017 | <0.002 | <0.002 | <0.002 | <3 | 66.64 | 23.48 | 263 | 6
2022-09-14 | 191 | 9.4 | 7.3 | 4 | 1 | 2 | <1 | <0.3 | 8.49 | 1.51 | N/S | <9 | N/S | N/S | N/S | <5 | 40 | N/S | N/S | N/S | N/S | <0.002 | N/S | N/S | N/S | N/S | N/S | N/S | N/S | N/S | N/S | N/S | N/S | N/S | N/S | N/S | N/S | 58.92 | 21.56 | 236 | 6
2022-09-15 | 185 | 9.5 | 7.4 | <4 | <1 | 2 | <1 | <0.3 | 8.82 | 1.8 | N/S | <10 | N/S | N/S | N/S | N/S | 40 | N/S | N/S | N/S | N/S | <0.002 | N/S | N/S | N/S | N/S | N/S | N/S | N/S | N/S | N/S | N/S | N/S | N/S | N/S | N/S | N/S | 56.42 | 20.76 | 226 | <5
2022-09-16 | 184 | 9.9 | 7.2 | <4 | <1 | 2 | <1 | <0.3 | 9.08 | 1.76 | N/S | <10 | N/S | N/S | N/S | N/S | 60 | N/S | N/S | N/S | N/S | <0.002 | N/S | N/S | N/S | N/S | N/S | N/S | N/S | N/S | N/S | N/S | N/S | N/S | N/S | N/S | N/S | 56.19 | 20.58 | 225 | <5
2022-09-17 | 169 | 8.7 | 7.3 | 4 | 1 | 2 | <1 | <0.3 | 9.05 | 1.7 | N/S | <10 | N/S | N/S | N/S | N/S | N/S | N/S | N/S | N/S | N/S | <0.002 | N/S | N/S | N/S | N/S | N/S | N/S | N/S | N/S | N/S | N/S | N/S | N/S | N/S | N/S | N/S | 54.13 | 19.87 | 217 | 6
2022-09-18 | 186 | 8.9 | 7.2 | <3 | <1 | 3 | <1 | 0.3 | 9.53 | 1.73 | N/S | <11 | N/S | N/S | N/S | N/S | N/S | N/S | N/S | N/S | N/S | <0.002 | N/S | N/S | N/S | N/S | N/S | N/S | N/S | N/S | N/S | N/S | N/S | N/S | N/S | N/S | N/S | 53.56 | 19.7 | 215 | <5
2022-09-19 | 261 | 9.2 | 7.1 | <4 | <1 | 4 | 2 | 1 | 5.24 | 1.19 | N/S | 7 | 97.18 | 0.4 | <5 | N/S | 60 | N/S | N/S | N/S | N/S | <0.002 | N/S | N/S | N/S | N/S | N/S | N/S | N/S | N/S | N/S | N/S | N/S | N/S | N/S | N/S | N/S | 40.5 | 13.71 | 158 | <5
2022-09-20 | 231 | 8.8 | 7.3 | <4 | <1 | 3 | 1 | 0.7 | 7.17 | 0.93 | 0.87 | 8 | N/S | N/S | N/S | N/S | 50 | <0.005 | <0.005 | <0.002 | 0.025 | <0.002 | <0.004 | 0.003 | 0.04 | 0.02 | <0.002 | 0.008 | T/X | 0.003 | <0.004 | <0.004 | 0.019 | <0.002 | <0.002 | <0.002 | <3 | 51.43 | 17.67 | 201 | <5
2022-09-21 | 189 | 9.1 | 7.2 | 5 | 1 | 2 | 1 | 0.6 | 6.98 | 1.15 | N/S | 8 | N/S | N/S | N/S | <5 | 110 | N/S | N/S | N/S | N/S | <0.002 | N/S | N/S | N/S | N/S | N/S | N/S | N/S | N/S | N/S | N/S | N/S | N/S | N/S | N/S | N/S | 44.98 | 15.6 | 177 | 6
2022-09-22 | 173 | 10 | 7.2 | 5 | 2 | 2 | 1 | 0.7 | 9.67 | 1.79 | N/S | 11 | N/S | N/S | N/S | N/S | 190 | N/S | N/S | N/S | N/S | <0.002 | N/S | N/S | N/S | N/S | N/S | N/S | N/S | N/S | N/S | N/S | N/S | N/S | N/S | N/S | N/S | 50.47 | 17.82 | 199 | 7
2022-09-23 | 168 | 9 | 7.2 | 5 | 1 | 3 | <2 | <0.3 | 10.08 | 1.69 | N/S | <12 | N/S | N/S | N/S | N/S | 210 | N/S | N/S | N/S | N/S | <0.002 | N/S | N/S | N/S | N/S | N/S | N/S | N/S | N/S | N/S | N/S | N/S | N/S | N/S | N/S | N/S | 52.33 | 18.4 | 206 | 6
2022-09-24 | 173 | 9.4 | 7.3 | 5 | 1 | 2 | <1 | <0.3 | 9.58 | 1.94 | N/S | <11 | N/S | N/S | N/S | N/S | N/S | N/S | N/S | N/S | N/S | <0.002 | N/S | N/S | N/S | N/S | N/S | N/S | N/S | N/S | N/S | N/S | N/S | N/S | N/S | N/S | N/S | 52.23 | 18.59 | 207 | 6
2022-09-25 | 205 | 8.5 | 7.1 | 6 | 2 | 3 | 1 | 0.7 | 7.28 | 1.61 | N/S | 9 | N/S | N/S | N/S | N/S | N/S | N/S | N/S | N/S | N/S | <0.002 | N/S | N/S | N/S | N/S | N/S | N/S | N/S | N/S | N/S | N/S | N/S | N/S | N/S | N/S | N/S | 47.77 | 16.66 | 188 | 7
2022-09-26 | 167 | 10.4 | 7.1 | 5 | 1 | 3 | 1 | 0.4 | 7.6 | 1.34 | N/S | 9 | 112.85 | 0.5 | <5 | N/S | 80 | N/S | N/S | N/S | N/S | <0.002 | N/S | N/S | N/S | N/S | N/S | N/S | N/S | N/S | N/S | N/S | N/S | N/S | N/S | N/S | N/S | 47.2 | 16.33 | 185 | 6
2022-09-27 | 177 | 10 | 7.2 | 5 | 1 | 2 | 1 | 0.5 | 8.32 | 1.68 | 1.61 | 10 | N/S | N/S | N/S | N/S | 91 | <0.005 | <0.005 | <0.002 | 0.021 | <0.002 | <0.004 | 0.004 | 0.04 | 0.03 | <0.002 | 0.008 | 1.2 | 0.005 | <0.004 | <0.004 | 0.024 | <0.002 | <0.002 | <0.002 | <3 | 48.24 | 17.18 | 191 | 6
2022-09-28 | 173 | 8.3 | 7.3 | 6 | 2 | 2 | <1 | <0.3 | 8.28 | 1.52 | N/S | <9 | N/S | N/S | N/S | <5 | 80 | N/S | N/S | N/S | N/S | <0.002 | N/S | N/S | N/S | N/S | N/S | N/S | N/S | N/S | N/S | N/S | N/S | N/S | N/S | N/S | N/S | 51.71 | 18.13 | 204 | 7
2022-09-29 | 164 | 7.8 | 7.2 | 5 | 1 | 2 | <1 | <0.3 | 9.3 | 1.61 | N/S | <10 | N/S | N/S | N/S | N/S | 230 | N/S | N/S | N/S | N/S | <0.002 | N/S | N/S | N/S | N/S | N/S | N/S | N/S | N/S | N/S | N/S | N/S | N/S | N/S | N/S | N/S | 50.2 | 17.47 | 197 | 6
2022-09-30 | 166 | 7.8 | 7.2 | 5 | 1 | 2 | <1 | <0.3 | 9.62 | 1.68 | N/S | <11 | N/S | N/S | N/S | N/S | 50 | N/S | N/S | N/S | N/S | <0.002 | N/S | N/S | N/S | N/S | N/S | N/S | N/S | N/S | N/S | N/S | N/S | N/S | N/S | N/S | N/S | 50.8 | 17.83 | 200 | 6
2022-10-01 | 164 | 7.8 | 7.2 | 6 | 2 | 2 | <1 | <0.3 | 9.23 | 1.76 | N/S | <10 | N/S | N/S | N/S | N/S | N/S | N/S | N/S | N/S | N/S | <0.002 | N/S | N/S | N/S | N/S | N/S | N/S | N/S | N/S | N/S | N/S | N/S | N/S | N/S | N/S | N/S | 51.59 | 18.56 | 205 | 7
2022-10-02 | 161 | 8.6 | 7.2 | 5 | 1 | 2 | <1 | <0.3 | 9.34 | 1.71 | N/S | <10 | N/S | N/S | N/S | N/S | N/S | N/S | N/S | N/S | N/S | <0.002 | N/S | N/S | N/S | N/S | N/S | N/S | N/S | N/S | N/S | N/S | N/S | N/S | N/S | N/S | N/S | 53.17 | 19.11 | 211 | 6
2022-10-03 | 164 | 8.9 | 7.3 | 4 | 1 | 3 | 1 | <0.3 | 9.53 | 1.84 | N/S | 11 | 113.65 | 0.6 | <5 | N/S | 50 | N/S | N/S | N/S | N/S | <0.002 | N/S | N/S | N/S | N/S | N/S | N/S | N/S | N/S | N/S | N/S | N/S | N/S | N/S | N/S | N/S | 48.07 | 16.8 | 189 | 6
2022-10-04 | 162 | 9.6 | 7.2 | 4 | 1 | 3 | 1 | <0.3 | 8.45 | 1.74 | 1.72 | 10 | N/S | N/S | N/S | N/S | 60 | <0.005 | <0.005 | <0.002 | 0.021 | <0.002 | <0.004 | 0.003 | 0.03 | 0.02 | <0.002 | 0.007 | 0.7 | 0.003 | <0.004 | <0.004 | 0.021 | <0.002 | <0.002 | <0.002 | <3 | 50.65 | 18.08 | 201 | 5
2022-10-05 | 163 | 9 | 7.2 | 4 | 1 | 2 | 1 | <0.3 | 9.31 | 1.65 | N/S | 11 | N/S | N/S | N/S | <5 | 91 | N/S | N/S | N/S | N/S | <0.002 | N/S | N/S | N/S | N/S | N/S | N/S | N/S | N/S | N/S | N/S | N/S | N/S | N/S | N/S | N/S | 47.74 | 16.42 | 187 | 6
2022-10-06 | 175 | 10.8 | 7.2 | 4 | 1 | 3 | 1 | <0.3 | 9.46 | 1.66 | N/S | 11 | N/S | N/S | N/S | N/S | 30 | N/S | N/S | N/S | N/S | <0.002 | N/S | N/S | N/S | N/S | N/S | N/S | N/S | N/S | N/S | N/S | N/S | N/S | N/S | N/S | N/S | 47.42 | 18.28 | 194 | 6
2022-10-07 | 217 | 7.8 | 7.2 | 6 | 2 | 4 | 1 | 0.5 | 7.58 | 1.4 | N/S | 9 | N/S | N/S | N/S | N/S | 60 | N/S | N/S | N/S | N/S | <0.002 | N/S | N/S | N/S | N/S | N/S | N/S | N/S | N/S | N/S | N/S | N/S | N/S | N/S | N/S | N/S | 44.44 | 15.78 | 176 | 7
2022-10-08 | 161 | 8.6 | 7.2 | 4 | 1 | 3 | 1 | <0.3 | 7.28 | 0.95 | N/S | 8 | N/S | N/S | N/S | N/S | N/S | N/S | N/S | N/S | N/S | <0.002 | N/S | N/S | N/S | N/S | N/S | N/S | N/S | N/S | N/S | N/S | N/S | N/S | N/S | N/S | N/S | 38.43 | 14 | 154 | 6
2022-10-09 | 161 | 8.1 | 7.2 | 5 | 1 | 4 | 1 | 0.3 | 8.74 | 1.79 | N/S | 10 | N/S | N/S | N/S | N/S | N/S | N/S | N/S | N/S | N/S | <0.002 | N/S | N/S | N/S | N/S | N/S | N/S | N/S | N/S | N/S | N/S | N/S | N/S | N/S | N/S | N/S | 44.72 | 16.85 | 181 | 6
2022-10-10 | 152 | 9.4 | 7.2 | 5 | 1 | 4 | 2 | 1.1 | 8.83 | 2.44 | N/S | 11 | 110.5 | 0.6 | <5 | N/S | 40 | N/S | N/S | N/S | N/S | <0.002 | N/S | N/S | N/S | N/S | N/S | N/S | N/S | N/S | N/S | N/S | N/S | N/S | N/S | N/S | N/S | 47.74 | 17.56 | 192 | 6
2022-10-11 | 216 | 9.3 | 7.1 | 8 | 2 | 9 | 4 | 2.8 | 7.78 | 2.57 | 2.41 | 12 | N/S | N/S | N/S | N/S | 40 | <0.005 | <0.005 | <0.002 | 0.022 | <0.002 | <0.004 | 0.005 | 0.08 | 0.03 | <0.002 | 0.03 | 0.8 | 0.003 | <0.004 | <0.004 | 0.021 | <0.002 | <0.002 | <0.002 | <3 | 45.93 | 16.72 | 184 | 9
2022-10-12 | 265 | 9.8 | 7.1 | 6 | 2 | 8 | 1 | <0.3 | 5.39 | 0.46 | N/S | 7 | N/S | N/S | N/S | <5 | 15000 | N/S | N/S | N/S | N/S | <0.002 | N/S | N/S | N/S | N/S | N/S | N/S | N/S | N/S | N/S | N/S | N/S | N/S | N/S | N/S | N/S | 32.59 | 10.69 | 125 | 7
2022-10-13 | 186 | 8.4 | 7.2 | 5 | 1 | 4 | <1 | <0.3 | 7.07 | 0.64 | N/S | <8 | N/S | N/S | N/S | N/S | 30 | N/S | N/S | N/S | N/S | <0.002 | N/S | N/S | N/S | N/S | N/S | N/S | N/S | N/S | N/S | N/S | N/S | N/S | N/S | N/S | N/S | 40.26 | 13.85 | 158 | 6
2022-10-14 | 169 | 8.2 | 7.2 | 5 | 1 | 3 | 1 | <0.3 | 8.73 | 1.4 | N/S | 10 | N/S | N/S | N/S | N/S | 20 | N/S | N/S | N/S | N/S | <0.002 | N/S | N/S | N/S | N/S | N/S | N/S | N/S | N/S | N/S | N/S | N/S | N/S | N/S | N/S | N/S | 50.72 | 18.15 | 201 | 6
2022-10-15 | 177 | 8.2 | 7.2 | 4 | 1 | 3 | 1 | <0.3 | 8.73 | 1.8 | N/S | 10 | N/S | N/S | N/S | N/S | N/S | N/S | N/S | N/S | N/S | <0.002 | N/S | N/S | N/S | N/S | N/S | N/S | N/S | N/S | N/S | N/S | N/S | N/S | N/S | N/S | N/S | 49.62 | 17.93 | 198 | 6
2022-10-16 | 160 | 8.9 | 7.1 | 4 | 1 | 3 | 1 | <0.3 | 9.79 | 1.97 | N/S | 11 | N/S | N/S | N/S | N/S | N/S | N/S | N/S | N/S | N/S | <0.002 | N/S | N/S | N/S | N/S | N/S | N/S | N/S | N/S | N/S | N/S | N/S | N/S | N/S | N/S | N/S | 46.93 | 17.02 | 187 | 6
2022-10-17 | 163 | 8 | 7.3 | 4 | 1 | 3 | 1 | <0.3 | 9.83 | 2.1 | N/S | 11 | 108.09 | 0.6 | <5 | N/S | <10 | N/S | N/S | N/S | N/S | <0.002 | N/S | N/S | N/S | N/S | N/S | N/S | N/S | N/S | N/S | N/S | N/S | N/S | N/S | N/S | N/S | 48.1 | 17.64 | 193 | 5
2022-10-18 | 163 | 9.3 | 7.1 | 4 | 1 | 3 | 1 | <0.3 | 9.51 | 2.13 | 2.06 | 11 | N/S | N/S | N/S | N/S | 40 | <0.005 | <0.005 | <0.002 | 0.023 | <0.002 | <0.004 | 0.004 | 0.05 | 0.02 | <0.002 | 0.005 | 1 | 0.004 | <0.004 | <0.004 | 0.022 | <0.002 | <0.002 | <0.002 | <3 | 49.14 | 17.78 | 196 | 5
2022-10-19 | 162 | 9 | 7.2 | 5 | 1 | 3 | <1 | <0.3 | 9.65 | 1.82 | N/S | <11 | N/S | N/S | N/S | <5 | 30 | N/S | N/S | N/S | N/S | <0.002 | N/S | N/S | N/S | N/S | N/S | N/S | N/S | N/S | N/S | N/S | N/S | N/S | N/S | N/S | N/S | 50.36 | 18.29 | 201 | 6
2022-10-20 | 159 | 9.8 | 7.2 | 5 | 1 | 4 | <1 | <0.3 | 9.25 | 1.84 | N/S | <10 | N/S | N/S | N/S | N/S | 40 | N/S | N/S | N/S | N/S | <0.002 | N/S | N/S | N/S | N/S | N/S | N/S | N/S | N/S | N/S | N/S | N/S | N/S | N/S | N/S | N/S | 50.01 | 17.99 | 199 | 6
2022-10-21 | 155 | 9.3 | 7.1 | 5 | 1 | 3 | 1 | <0.3 | 9.32 | 1.98 | N/S | 10 | N/S | N/S | N/S | N/S | 30 | N/S | N/S | N/S | N/S | <0.002 | N/S | N/S | N/S | N/S | N/S | N/S | N/S | N/S | N/S | N/S | N/S | N/S | N/S | N/S | N/S | 51.25 | 18.51 | 204 | 6
2022-10-22 | 152 | 7.6 | 7.2 | 5 | 1 | 3 | 1 | <0.3 | 9.03 | 1.72 | N/S | 10 | N/S | N/S | N/S | N/S | N/S | N/S | N/S | N/S | N/S | <0.002 | N/S | N/S | N/S | N/S | N/S | N/S | N/S | N/S | N/S | N/S | N/S | N/S | N/S | N/S | N/S | 50.18 | 18.03 | 200 | 6
2022-10-23 | 149 | 8.9 | 7.2 | 5 | 1 | 4 | 1 | <0.3 | 9.22 | 1.71 | N/S | 10 | N/S | N/S | N/S | N/S | N/S | N/S | N/S | N/S | N/S | <0.002 | N/S | N/S | N/S | N/S | N/S | N/S | N/S | N/S | N/S | N/S | N/S | N/S | N/S | N/S | N/S | 48.56 | 17.43 | 193 | 6
2022-10-24 | 155 | 8.2 | 7.2 | 4 | 1 | 4 | 1 | <0.3 | 8.9 | 1.8 | N/S | 10 | 100.45 | 0.6 | <5 | N/S | 60 | N/S | N/S | N/S | N/S | <0.002 | N/S | N/S | N/S | N/S | N/S | N/S | N/S | N/S | N/S | N/S | N/S | N/S | N/S | N/S | N/S | 49.09 | 17.75 | 196 | 5
2022-10-25 | 297 | 9.3 | 7.1 | 6 | 2 | 17 | 2 | 0.8 | 7.17 | 1.98 | 1.69 | 10 | N/S | N/S | N/S | N/S | 60 | <0.005 | <0.005 | <0.002 | 0.023 | <0.002 | <0.004 | 0.008 | 0.15 | 0.07 | <0.002 | 0.02 | <0.5 | 0.003 | <0.004 | <0.004 | 0.029 | <0.002 | <0.002 | <0.002 | <3 | 45.15 | 16.05 | 179 | 7
2022-10-26 | 234 | 9 | 7.1 | <4 | <1 | 6 | <1 | <0.3 | 3.98 | 0.26 | N/S | <5 | N/S | N/S | N/S | <5 | 90 | N/S | N/S | N/S | N/S | <0.002 | N/S | N/S | N/S | N/S | N/S | N/S | N/S | N/S | N/S | N/S | N/S | N/S | N/S | N/S | N/S | 33.41 | 10.48 | 127 | <5
2022-10-27 | 177 | 9.5 | 7.2 | <3 | <1 | 3 | <1 | <0.3 | 7.28 | 0.69 | N/S | <8 | N/S | N/S | N/S | N/S | 80 | N/S | N/S | N/S | N/S | <0.002 | N/S | N/S | N/S | N/S | N/S | N/S | N/S | N/S | N/S | N/S | N/S | N/S | N/S | N/S | N/S | 46.36 | 15.79 | 181 | <5
2022-10-28 | 179 | 8.3 | 7.3 | <4 | <1 | 4 | 1 | <0.3 | 8.4 | 1.37 | N/S | 10 | N/S | N/S | N/S | N/S | 40 | N/S | N/S | N/S | N/S | <0.002 | N/S | N/S | N/S | N/S | N/S | N/S | N/S | N/S | N/S | N/S | N/S | N/S | N/S | N/S | N/S | 53.14 | 18.68 | 210 | <5
2022-10-29 | 161 | 9 | 7.2 | <3 | <1 | 4 | 1 | <0.3 | 8.99 | 1.59 | N/S | 10 | N/S | N/S | N/S | N/S | N/S | N/S | N/S | N/S | N/S | <0.002 | N/S | N/S | N/S | N/S | N/S | N/S | N/S | N/S | N/S | N/S | N/S | N/S | N/S | N/S | N/S | 52.8 | 18.7 | 209 | <5
2022-10-30 | 163 | 8.6 | 7.2 | <3 | <1 | 4 | 1 | 0.3 | 9.83 | 1.93 | N/S | 11 | N/S | N/S | N/S | N/S | N/S | N/S | N/S | N/S | N/S | <0.002 | N/S | N/S | N/S | N/S | N/S | N/S | N/S | N/S | N/S | N/S | N/S | N/S | N/S | N/S | N/S | 51.7 | 18.31 | 204 | <5
2022-10-31 | 178 | 8 | 7.2 | 4 | 1 | 4 | 1 | 0.5 | 9.44 | 1.9 | N/S | 11 | 111.17 | 0.6 | <5 | N/S | 480 | N/S | N/S | N/S | N/S | <0.002 | N/S | N/S | N/S | N/S | N/S | N/S | N/S | N/S | N/S | N/S | N/S | N/S | N/S | N/S | N/S | 50.95 | 18.02 | 201 | 6
2022-11-01 | 157 | 8.7 | 7.2 | <4 | <1 | 3 | 1 | <0.3 | 9.63 | 1.67 | 1.38 | 11 | N/S | N/S | N/S | N/S | 110 | <0.005 | <0.005 | <0.002 | 0.022 | <0.002 | <0.004 | 0.004 | 0.05 | 0.02 | <0.002 | 0.006 | 0.7 | 0.003 | <0.004 | <0.004 | 0.022 | <0.002 | <0.002 | <0.002 | <3 | 53.7 | 19.49 | 214 | <5
2022-11-02 | 164 | 9.5 | 7.2 | 4 | 1 | 3 | 1 | <0.3 | 9.59 | 1.73 | N/S | 11 | N/S | N/S | N/S | <5 | 40 | N/S | N/S | N/S | N/S | <0.002 | N/S | N/S | N/S | N/S | N/S | N/S | N/S | N/S | N/S | N/S | N/S | N/S | N/S | N/S | N/S | 52.53 | 18.41 | 207 | 5
2022-11-03 | 162 | 8.4 | 7.2 | 4 | 1 | 4 | 1 | <0.3 | 9.64 | 1.82 | N/S | 11 | N/S | N/S | N/S | N/S | 40 | N/S | N/S | N/S | N/S | <0.002 | N/S | N/S | N/S | N/S | N/S | N/S | N/S | N/S | N/S | N/S | N/S | N/S | N/S | N/S | N/S | 49.78 | 17.53 | 196 | 5
2022-11-04 | 199 | 8.5 | 7.2 | 4 | 1 | 4 | 2 | 0.9 | 8.73 | 1.9 | N/S | 11 | N/S | N/S | N/S | N/S | 40 | N/S | N/S | N/S | N/S | <0.002 | N/S | N/S | N/S | N/S | N/S | N/S | N/S | N/S | N/S | N/S | N/S | N/S | N/S | N/S | N/S | 48.62 | 17.05 | 192 | 5
2022-11-05 | 248 | 8.6 | 7.1 | 5 | 1 | 5 | 1 | <0.3 | 6.11 | 0.96 | N/S | 8 | N/S | N/S | N/S | N/S | N/S | N/S | N/S | N/S | N/S | <0.002 | N/S | N/S | N/S | N/S | N/S | N/S | N/S | N/S | N/S | N/S | N/S | N/S | N/S | N/S | N/S | 41.82 | 13.87 | 162 | 6
2022-11-06 | 163 | 9 | 7.1 | 4 | 1 | 3 | 1 | <0.3 | 7.66 | 1.21 | N/S | 9 | N/S | N/S | N/S | N/S | N/S | N/S | N/S | N/S | N/S | <0.002 | N/S | N/S | N/S | N/S | N/S | N/S | N/S | N/S | N/S | N/S | N/S | N/S | N/S | N/S | N/S | 46.46 | 15.71 | 181 | 6
2022-11-07 | 158 | 9.5 | 7.2 | <4 | <1 | 3 | 1 | 0.5 | 9.36 | 1.85 | N/S | 11 | 102.64 | 0.5 | <5 | N/S | 60 | N/S | N/S | N/S | N/S | <0.002 | N/S | N/S | N/S | N/S | N/S | N/S | N/S | N/S | N/S | N/S | N/S | N/S | N/S | N/S | N/S | 50.7 | 17.57 | 199 | <5
2022-11-08 | 153 | 8.6 | 7.1 | <4 | <1 | 4 | 1 | 0.4 | 10.08 | 1.87 | 1.85 | 11 | N/S | N/S | N/S | N/S | <10 | <0.005 | <0.005 | <0.002 | 0.023 | <0.002 | <0.004 | 0.004 | 0.04 | 0.02 | <0.002 | 0.007 | 0.8 | <0.002 | <0.004 | <0.004 | 0.022 | <0.002 | <0.002 | <0.002 | <3 | 51.1 | 18.65 | 204 | <5
2022-11-09 | 160 | 8.7 | 7.3 | 4 | 1 | 3 | 1 | 0.6 | 10.21 | 1.97 | N/S | 12 | N/S | N/S | N/S | <5 | 50 | N/S | N/S | N/S | N/S | <0.002 | N/S | N/S | N/S | N/S | N/S | N/S | N/S | N/S | N/S | N/S | N/S | N/S | N/S | N/S | N/S | 49.21 | 18.15 | 198 | 6
2022-11-10 | 158 | 10 | 7.2 | 4 | 1 | 3 | 1 | 0.6 | 8.96 | 1.89 | N/S | 10 | N/S | N/S | N/S | N/S | 50 | N/S | N/S | N/S | N/S | <0.002 | N/S | N/S | N/S | N/S | N/S | N/S | N/S | N/S | N/S | N/S | N/S | N/S | N/S | N/S | N/S | 50.32 | 18.43 | 202 | 5
2022-11-11 | 159 | 9.3 | 7.2 | 4 | 1 | 3 | 1 | 0.4 | 9.35 | 1.66 | N/S | 11 | N/S | N/S | N/S | N/S | 9 | N/S | N/S | N/S | N/S | <0.002 | N/S | N/S | N/S | N/S | N/S | N/S | N/S | N/S | N/S | N/S | N/S | N/S | N/S | N/S | N/S | 50.23 | 18.37 | 201 | 5
2022-11-12 | 154 | 9.5 | 7.2 | <4 | <1 | 3 | 1 | <0.3 | 9.47 | 1.6 | N/S | 11 | N/S | N/S | N/S | N/S | N/S | N/S | N/S | N/S | N/S | <0.002 | N/S | N/S | N/S | N/S | N/S | N/S | N/S | N/S | N/S | N/S | N/S | N/S | N/S | N/S | N/S | 50.68 | 18.43 | 202 | <5
2022-11-13 | 155 | 8.4 | 7.1 | <3 | <1 | 3 | 1 | <0.3 | 9.87 | 1.46 | N/S | 11 | N/S | N/S | N/S | N/S | N/S | N/S | N/S | N/S | N/S | <0.002 | N/S | N/S | N/S | N/S | N/S | N/S | N/S | N/S | N/S | N/S | N/S | N/S | N/S | N/S | N/S | 47.84 | 17.4 | 191 | <5
2022-11-14 | 160 | 8.2 | 7.2 | <4 | <1 | 4 | 1 | <0.3 | 9.87 | 1.78 | N/S | 11 | 105.21 | 0.6 | <5 | N/S | 20 | N/S | N/S | N/S | N/S | <0.002 | N/S | N/S | N/S | N/S | N/S | N/S | N/S | N/S | N/S | N/S | N/S | N/S | N/S | N/S | N/S | 47.86 | 17.55 | 192 | <5
2022-11-15 | 242 | 8.3 | 7.2 | 4 | 1 | 5 | 2 | 0.9 | 8.24 | 2.04 | 1.94 | 10 | N/S | N/S | N/S | N/S | 80 | <0.005 | <0.005 | <0.002 | 0.021 | <0.002 | <0.004 | 0.004 | 0.05 | 0.03 | <0.002 | 0.012 | 0.9 | 0.002 | <0.004 | <0.004 | 0.022 | <0.002 | <0.002 | <0.002 | <3 | 47.23 | 16.88 | 187 | 6
2022-11-16 | 194 | 10.5 | 7.1 | 4 | 1 | 5 | 1 | <0.3 | 6.02 | 0.81 | N/S | 7 | N/S | N/S | N/S | <5 | 80 | N/S | N/S | N/S | N/S | <0.002 | N/S | N/S | N/S | N/S | N/S | N/S | N/S | N/S | N/S | N/S | N/S | N/S | N/S | N/S | N/S | 42.92 | 14.26 | 166 | 5
2022-11-17 | 171 | 7.9 | 7.3 | 4 | 1 | 4 | <1 | <0.3 | 8.13 | 1.37 | N/S | <9 | N/S | N/S | N/S | N/S | 110 | N/S | N/S | N/S | N/S | <0.002 | N/S | N/S | N/S | N/S | N/S | N/S | N/S | N/S | N/S | N/S | N/S | N/S | N/S | N/S | N/S | 49.91 | 17.05 | 195 | 5
2022-11-18 | 166 | 9.3 | 7.3 | 4 | 1 | 4 | <1 | <0.3 | 8.91 | 1.73 | N/S | <10 | N/S | N/S | N/S | N/S | 50 | N/S | N/S | N/S | N/S | <0.002 | N/S | N/S | N/S | N/S | N/S | N/S | N/S | N/S | N/S | N/S | N/S | N/S | N/S | N/S | N/S | 51.42 | 17.89 | 202 | 5
2022-11-19 | 164 | 9.1 | 7.2 | 4 | 1 | 4 | 1 | <0.3 | 8.97 | 1.56 | N/S | 10 | N/S | N/S | N/S | N/S | N/S | N/S | N/S | N/S | N/S | <0.002 | N/S | N/S | N/S | N/S | N/S | N/S | N/S | N/S | N/S | N/S | N/S | N/S | N/S | N/S | N/S | 52.24 | 18.08 | 205 | 5
2022-11-20 | 163 | 9.3 | 7.1 | 4 | 1 | 4 | 1 | <0.3 | 9.53 | 1.49 | N/S | 11 | N/S | N/S | N/S | N/S | N/S | N/S | N/S | N/S | N/S | <0.002 | N/S | N/S | N/S | N/S | N/S | N/S | N/S | N/S | N/S | N/S | N/S | N/S | N/S | N/S | N/S | 49.38 | 17.09 | 194 | 5
2022-11-21 | 163 | 8.7 | 7.3 | <4 | <1 | 4 | 1 | <0.3 | 9.99 | 1.85 | N/S | 11 | 112.59 | 0.6 | <5 | N/S | 50 | N/S | N/S | N/S | N/S | <0.002 | N/S | N/S | N/S | N/S | N/S | N/S | N/S | N/S | N/S | N/S | N/S | N/S | N/S | N/S | N/S | 49.34 | 17.08 | 194 | <5
2022-11-22 | 159 | 8.3 | 7.2 | <3 | <1 | 4 | 1 | <0.3 | 8.98 | 1.85 | 1.78 | 10 | N/S | N/S | N/S | N/S | 40 | <0.005 | <0.005 | <0.002 | 0.023 | <0.002 | <0.004 | 0.004 | 0.05 | 0.03 | <0.002 | 0.008 | <0.5 | 0.002 | <0.004 | <0.004 | 0.023 | <0.002 | <0.002 | <0.002 | <3 | 49.36 | 17.46 | 195 | <5
2022-11-23 | 159 | 8.4 | 7.1 | 4 | 1 | 4 | <1 | <0.3 | 8.71 | 1.66 | N/S | <10 | N/S | N/S | N/S | <5 | 130 | N/S | N/S | N/S | N/S | <0.002 | N/S | N/S | N/S | N/S | N/S | N/S | N/S | N/S | N/S | N/S | N/S | N/S | N/S | N/S | N/S | 48.48 | 17.47 | 193 | 5
2022-11-24 | 165 | 8.9 | 7.2 | <4 | <1 | 4 | 1 | <0.3 | 8.48 | 1.68 | N/S | 10 | N/S | N/S | N/S | N/S | 40 | N/S | N/S | N/S | N/S | <0.002 | N/S | N/S | N/S | N/S | N/S | N/S | N/S | N/S | N/S | N/S | N/S | N/S | N/S | N/S | N/S | 47.96 | 17.31 | 191 | <5
2022-11-25 | 151 | 8.4 | 7.3 | 4 | 1 | 4 | 1 | <0.3 | 9.43 | 1.08 | N/S | 10 | N/S | N/S | N/S | N/S | 40 | N/S | N/S | N/S | N/S | <0.002 | N/S | N/S | N/S | N/S | N/S | N/S | N/S | N/S | N/S | N/S | N/S | N/S | N/S | N/S | N/S | 48.47 | 17.22 | 192 | 5
2022-11-26 | 155 | 8.3 | 7.1 | <4 | <1 | 4 | 1 | <0.3 | 9.84 | 1.67 | N/S | 11 | N/S | N/S | N/S | N/S | N/S | N/S | N/S | N/S | N/S | <0.002 | N/S | N/S | N/S | N/S | N/S | N/S | N/S | N/S | N/S | N/S | N/S | N/S | N/S | N/S | N/S | 48.96 | 17.53 | 194 | <5
2022-11-27 | 228 | 10.3 | 7.2 | 4 | 1 | 5 | 2 | 0.8 | 7.98 | 1.61 | N/S | 10 | N/S | N/S | N/S | N/S | N/S | N/S | N/S | N/S | N/S | <0.002 | N/S | N/S | N/S | N/S | N/S | N/S | N/S | N/S | N/S | N/S | N/S | N/S | N/S | N/S | N/S | 46.13 | 16.33 | 182 | 5
2022-11-28 | 158 | 10 | 7.3 | 4 | 1 | 5 | 1 | <0.3 | 7.43 | 0.97 | N/S | 9 | 127.71 | 0.5 | <5 | N/S | 40 | N/S | N/S | N/S | N/S | <0.002 | N/S | N/S | N/S | N/S | N/S | N/S | N/S | N/S | N/S | N/S | N/S | N/S | N/S | N/S | N/S | 44.3 | 15.26 | 173 | 5
2022-11-29 | 172 | 8.8 | 7.1 | 4 | 1 | 5 | 2 | 0.4 | 8.96 | 1.77 | 1.65 | 11 | N/S | N/S | N/S | N/S | 40 | <0.005 | <0.005 | <0.002 | 0.022 | <0.002 | <0.004 | 0.004 | 0.04 | 0.03 | <0.002 | 0.011 | <0.5 | 0.004 | <0.004 | <0.004 | 0.026 | <0.002 | <0.002 | <0.002 | <3 | 48.51 | 17.33 | 192 | 5
2022-11-30 | 165 | 9.5 | 7.3 | 4 | 1 | 5 | 1 | 0.4 | 8.99 | 1.74 | N/S | 10 | N/S | N/S | N/S | <5 | 260 | N/S | N/S | N/S | N/S | <0.002 | N/S | N/S | N/S | N/S | N/S | N/S | N/S | N/S | N/S | N/S | N/S | N/S | N/S | N/S | N/S | 48.69 | 17.17 | 192 | 5
2022-12-01 | 164 | 9.5 | 7.3 | <3 | <1 | 5 | 1 | <0.3 | 10.02 | 1.42 | N/S | 11 | 106.67 | N/S | N/S | N/S | N/S | N/S | N/S | N/S | N/S | <0.002 | N/S | N/S | N/S | N/S | N/S | N/S | N/S | N/S | N/S | N/S | N/S | N/S | N/S | N/S | N/S | 50.29 | 17.79 | 199 | <5
2022-12-02 | 166 | 9.2 | 7.2 | <4 | <1 | 4 | 1 | <0.3 | 10.14 | 1.77 | N/S | 11 | 103.39 | N/S | N/S | N/S | N/S | N/S | N/S | N/S | N/S | <0.002 | N/S | N/S | N/S | N/S | N/S | N/S | N/S | N/S | N/S | N/S | N/S | N/S | N/S | N/S | N/S | 51.13 | 18.07 | 202 | <5
2022-12-03 | 154 | 10.5 | 7.1 | <4 | <1 | 4 | 1 | <0.3 | 10.13 | 1.83 | N/S | 11 | 100.28 | N/S | N/S | N/S | N/S | N/S | N/S | N/S | N/S | <0.002 | N/S | N/S | N/S | N/S | N/S | N/S | N/S | N/S | N/S | N/S | N/S | N/S | N/S | N/S | N/S | 50.12 | 17.71 | 198 | <5
2022-12-04 | 158 | 9 | 7.2 | 4 | 1 | 4 | 1 | <0.3 | 11.18 | 1.89 | N/S | 12 | 100.28 | N/S | N/S | N/S | N/S | N/S | N/S | N/S | N/S | <0.002 | N/S | N/S | N/S | N/S | N/S | N/S | N/S | N/S | N/S | N/S | N/S | N/S | N/S | N/S | N/S | 50.45 | 17.72 | 199 | 5
2022-12-05 | 163 | 8.6 | 7.2 | <3 | <1 | 4 | 1 | <0.3 | 10 | 2.16 | N/S | 11 | 100.2 | 0.6 | <5 | N/S | N/S | N/S | N/S | N/S | N/S | <0.002 | N/S | N/S | N/S | N/S | N/S | N/S | N/S | N/S | N/S | N/S | N/S | N/S | N/S | N/S | N/S | 47.89 | 17.51 | 192 | <5
2022-12-06 | 158 | 8.4 | 7.2 | 5 | 1 | 4 | 2 | 0.5 | 8.98 | 2.15 | 1.97 | 11 | 99.11 | N/S | N/S | N/S | 8100 | <0.005 | <0.005 | <0.002 | 0.021 | <0.002 | <0.004 | 0.006 | 0.05 | 0.03 | <0.002 | 0.008 | <0.5 | 0.004 | <0.004 | <0.004 | 0.027 | <0.002 | <0.002 | <0.002 | <3 | 47 | 17.35 | 189 | 6
2022-12-07 | 150 | 8.8 | 7.1 | 5 | 1 | 4 | 1 | <0.3 | 9.05 | 1.76 | N/S | 10 | 99.36 | N/S | N/S | <5 | N/S | N/S | N/S | N/S | N/S | <0.002 | N/S | N/S | N/S | N/S | N/S | N/S | N/S | N/S | N/S | N/S | N/S | N/S | N/S | N/S | N/S | 48.61 | 17.63 | 194 | 6
2022-12-08 | 158 | 10.1 | 7.2 | 5 | 1 | 5 | 1 | <0.3 | 9.39 | 1.83 | N/S | 10 | 99.53 | N/S | N/S | N/S | N/S | N/S | N/S | N/S | N/S | <0.002 | N/S | N/S | N/S | N/S | N/S | N/S | N/S | N/S | N/S | N/S | N/S | N/S | N/S | N/S | N/S | 48.79 | 17.73 | 195 | 6
2022-12-09 | 288 | 9.2 | 7.2 | 7 | 2 | 9 | 2 | 0.9 | 7.68 | 1.82 | N/S | 10 | 100.64 | N/S | N/S | N/S | N/S | N/S | N/S | N/S | N/S | <0.002 | N/S | N/S | N/S | N/S | N/S | N/S | N/S | N/S | N/S | N/S | N/S | N/S | N/S | N/S | N/S | 42.61 | 15.16 | 169 | 8
2022-12-10 | 160 | 9.7 | 7 | 5 | 1 | 6 | <1 | <0.3 | 6.1 | 0.62 | N/S | <7 | 110.2 | N/S | N/S | N/S | N/S | N/S | N/S | N/S | N/S | <0.002 | N/S | N/S | N/S | N/S | N/S | N/S | N/S | N/S | N/S | N/S | N/S | N/S | N/S | N/S | N/S | 38.77 | 13.12 | 151 | 6
2022-12-11 | 171 | 9 | 7.2 | 4 | 1 | 6 | 1 | <0.3 | 8.78 | 0.98 | N/S | 10 | 113.16 | N/S | N/S | N/S | N/S | N/S | N/S | N/S | N/S | <0.002 | N/S | N/S | N/S | N/S | N/S | N/S | N/S | N/S | N/S | N/S | N/S | N/S | N/S | N/S | N/S | 51.82 | 18.39 | 205 | 5
2022-12-12 | 179 | 7.9 | 7.1 | 4 | 1 | 5 | 1 | 0.3 | 8.64 | 1.45 | N/S | 10 | 112.28 | 0.6 | <5 | N/S | N/S | N/S | N/S | N/S | N/S | <0.002 | N/S | N/S | N/S | N/S | N/S | N/S | N/S | N/S | N/S | N/S | N/S | N/S | N/S | N/S | N/S | 51.98 | 19.19 | 209 | 6
2022-12-13 | 169 | 8.2 | 7.2 | 4 | 1 | 5 | 1 | 0.4 | 9.33 | 1.66 | 1.56 | 11 | 110.45 | N/S | N/S | N/S | 6800 | <0.005 | <0.005 | <0.002 | 0.023 | <0.002 | <0.004 | 0.005 | 0.05 | 0.02 | <0.002 | 0.007 | <0.5 | 0.003 | <0.004 | <0.004 | 0.026 | <0.002 | <0.002 | <0.002 | <3 | 50.34 | 18.58 | 202 | 5
2022-12-14 | 360 | 9.1 | 7.1 | 5 | 2 | 12 | 3 | 1.4 | 7.85 | 1.66 | N/S | 10 | 93.03 | N/S | N/S | <5 | N/S | N/S | N/S | N/S | N/S | <0.002 | N/S | N/S | N/S | N/S | N/S | N/S | N/S | N/S | N/S | N/S | N/S | N/S | N/S | N/S | N/S | 41.81 | 15.16 | 167 | 7
2022-12-15 | 397 | 11.1 | 7 | <3 | <1 | 10 | 1 | <0.3 | 5.4 | 0.56 | N/S | 7 | 75.24 | N/S | N/S | N/S | N/S | N/S | N/S | N/S | N/S | <0.002 | N/S | N/S | N/S | N/S | N/S | N/S | N/S | N/S | N/S | N/S | N/S | N/S | N/S | N/S | N/S | 40.49 | 14.28 | 160 | <5
2022-12-16 | 257 | 9.5 | 7.2 | 4 | 1 | 7 | <1 | <0.3 | 7.18 | 0.47 | N/S | <8 | 136.77 | N/S | N/S | N/S | N/S | N/S | N/S | N/S | N/S | <0.002 | N/S | N/S | N/S | N/S | N/S | N/S | N/S | N/S | N/S | N/S | N/S | N/S | N/S | N/S | N/S | 62.73 | 23.13 | 252 | 5
2022-12-17 | 213 | 9.4 | 7.3 | 4 | 1 | 6 | 1 | 1.1 | 10.91 | 0.77 | N/S | 12 | 169.66 | N/S | N/S | N/S | N/S | N/S | N/S | N/S | N/S | <0.002 | N/S | N/S | N/S | N/S | N/S | N/S | N/S | N/S | N/S | N/S | N/S | N/S | N/S | N/S | N/S | 63.8 | 23.69 | 257 | 6
2022-12-18 | 206 | 8.7 | 7.2 | 5 | 1 | 5 | 1 | 0.7 | 9.63 | 1.13 | N/S | 11 | 144.35 | N/S | N/S | N/S | N/S | N/S | N/S | N/S | N/S | <0.002 | N/S | N/S | N/S | N/S | N/S | N/S | N/S | N/S | N/S | N/S | N/S | N/S | N/S | N/S | N/S | 60.56 | 22.76 | 245 | 6
2022-12-19 | 198 | 9.5 | 7.2 | 4 | 1 | 6 | 2 | 0.8 | 9.88 | 1.49 | N/S | 11 | 136.88 | 0.5 | <5 | N/S | N/S | N/S | N/S | N/S | N/S | <0.002 | N/S | N/S | N/S | N/S | N/S | N/S | N/S | N/S | N/S | N/S | N/S | N/S | N/S | N/S | N/S | 58.92 | 22.23 | 239 | 6
2022-12-20 | 173 | 9.5 | 7.2 | 4 | 1 | 5 | 1 | 0.4 | 9.46 | 1.58 | 1.52 | 11 | 138.17 | N/S | N/S | N/S | 4300 | <0.005 | <0.005 | <0.002 | 0.025 | <0.002 | <0.004 | 0.005 | 0.05 | 0.02 | <0.002 | 0.008 | <0.5 | 0.002 | <0.004 | <0.004 | 0.025 | <0.002 | <0.002 | <0.002 | <3 | 58.24 | 21.22 | 233 | 5
2022-12-21 | 176 | 10 | 7.2 | <3 | <1 | 5 | 1 | <0.3 | 9.74 | 1.63 | N/S | 11 | 127.75 | N/S | N/S | <5 | N/S | N/S | N/S | N/S | N/S | <0.002 | N/S | N/S | N/S | N/S | N/S | N/S | N/S | N/S | N/S | N/S | N/S | N/S | N/S | N/S | N/S | 54.15 | 21.14 | 222 | <5
2022-12-22 | 178 | 8.7 | 7.2 | <3 | <1 | 4 | 1 | <0.3 | 8.83 | 1.64 | N/S | 10 | 123.75 | N/S | N/S | N/S | N/S | N/S | N/S | N/S | N/S | <0.002 | N/S | N/S | N/S | N/S | N/S | N/S | N/S | N/S | N/S | N/S | N/S | N/S | N/S | N/S | N/S | 53.72 | 20.4 | 218 | <5
2022-12-23 | 175 | 8.8 | 7.2 | <3 | <1 | 5 | 1 | <0.3 | 9.85 | 1.5 | N/S | 11 | 176.3 | N/S | N/S | N/S | N/S | N/S | N/S | N/S | N/S | <0.002 | N/S | N/S | N/S | N/S | N/S | N/S | N/S | N/S | N/S | N/S | N/S | N/S | N/S | N/S | N/S | 54.84 | 20.16 | 220 | <5
2022-12-24 | 169 | 8.7 | 7.2 | <3 | <1 | 6 | 1 | 0.6 | 9.03 | 1.51 | N/S | 11 | 188.77 | N/S | N/S | N/S | N/S | N/S | N/S | N/S | N/S | <0.002 | N/S | N/S | N/S | N/S | N/S | N/S | N/S | N/S | N/S | N/S | N/S | N/S | N/S | N/S | N/S | 52.73 | 19.59 | 212 | <5
2022-12-25 | 169 | 9.1 | 7.1 | <3 | <1 | 5 | 1 | <0.3 | 9.98 | 1.48 | N/S | 11 | 191.99 | N/S | N/S | N/S | N/S | N/S | N/S | N/S | N/S | <0.002 | N/S | N/S | N/S | N/S | N/S | N/S | N/S | N/S | N/S | N/S | N/S | N/S | N/S | N/S | N/S | 53.05 | 19.38 | 212 | <5
2022-12-26 | 167 | 9.7 | 7.2 | <3 | <1 | 5 | <2 | <0.3 | 11.68 | 1.49 | N/S | <14 | 161.69 | 0.6 | <5 | N/S | N/S | N/S | N/S | N/S | N/S | <0.002 | N/S | N/S | N/S | N/S | N/S | N/S | N/S | N/S | N/S | N/S | N/S | N/S | N/S | N/S | N/S | 52.9 | 19.27 | 211 | <5
2022-12-27 | 171 | 10.6 | 7.2 | <3 | <1 | 5 | 1 | <0.3 | 10.92 | 1.62 | 1.61 | 12 | 161.18 | N/S | N/S | N/S | N/S | <0.005 | <0.005 | <0.002 | 0.025 | <0.002 | <0.004 | 0.006 | 0.06 | 0.02 | <0.002 | 0.007 | <0.5 | 0.004 | <0.004 | <0.004 | 0.025 | <0.002 | <0.002 | <0.002 | <3 | 54.56 | 19.96 | 218 | <5
2022-12-28 | 183 | 8.8 | 7.3 | 4 | 1 | 5 | 1 | <0.3 | 9.35 | 1.68 | N/S | 11 | 154.64 | N/S | N/S | <5 | 5400 | N/S | N/S | N/S | N/S | <0.002 | N/S | N/S | N/S | N/S | N/S | N/S | N/S | N/S | N/S | N/S | N/S | N/S | N/S | N/S | N/S | 51.5 | 18.72 | 206 | 5
2022-12-29 | 193 | 8.5 | 7.2 | 4 | 1 | 4 | 1 | 0.3 | 8.17 | 1.57 | N/S | 10 | 314.83 | N/S | N/S | N/S | N/S | N/S | N/S | N/S | N/S | <0.002 | N/S | N/S | N/S | N/S | N/S | N/S | N/S | N/S | N/S | N/S | N/S | N/S | N/S | N/S | N/S | 56.21 | 19.2 | 219 | 5
2022-12-30 | 167 | 9.2 | 7.3 | <4 | <1 | 5 | 1 | 0.3 | 7.45 | 1.41 | N/S | 9 | 287.31 | N/S | N/S | N/S | N/S | N/S | N/S | N/S | N/S | <0.002 | N/S | N/S | N/S | N/S | N/S | N/S | N/S | N/S | N/S | N/S | N/S | N/S | N/S | N/S | N/S | 54.65 | 18.75 | 214 | <5
2022-12-31 | 179 | 8.7 | 7.2 | 4 | 1 | 5 | 1 | 0.4 | 8.34 | 1.41 | N/S | 10 | 223.86 | N/S | N/S | N/S | N/S | N/S | N/S | N/S | N/S | <0.002 | N/S | N/S | N/S | N/S | N/S | N/S | N/S | N/S | N/S | N/S | N/S | N/S | N/S | N/S | N/S | 57.38 | 20.11 | 226 | 5
Reporting Limit | [5 empty] | 2 | 1 | 0.3 | 0.25 | 0.15 | 0.15 |  | 0.5 | 0.1 | 5 | 5 |  | 0.005 | 0.005 | 0.001 | 0.001 | 0.001 | 0.002 | 0.001 | 0.01 | 0.01 | 0.001 | 0.001 | 0.5 | 0.001 | 0.002 | 0.002 | 0.005 | 0.001 | 0.001 | 0.001 | 3 | 0.5 | 0.5 |  | 5
Observations | 365 | 365 | 365 | 361 | 361 | 365 | 360 | 364 | 364 | 361 | 52 | 359 | 184 | 52 | 52 | 52 | 214 | 51 | 51 | 52 | 52 | 365 | 52 | 52 | 52 | 48 | 52 | 52 | 40 | 52 | 52 | 52 | 52 | 52 | 52 | 52 | 52 | 365 | 365 | 365 | 361
Minimum | 130 | 7.1 | 6.9 | <3 | <1 | <2 | <1 | <0.3 | 3.98 | 0.26 | 0.41 | <5 | 75.24 | 0.4 | <5 | <5 | <10 | <0.005 | <0.005 | <0.002 | 0.02 | <0.002 | <0.004 | 0.003 | 0.03 | 0.02 | <0.002 | 0.004 | <0.5 | <0.002 | <0.004 | <0.004 | 0.016 | <0.002 | <0.002 | <0.002 | <3 | 32.59 | 10.48 | 125 | <5
Mean | 208 | 9.4 | 7.2 | <5 | <1 | <5 | <1 | <0.5 | 8.66 | 1.43 | 1.45 | <10 | 258.97 | 0.5 | <4 | <4 | GM=<70 | <0.004 | <0.004 | <0.001 | 0.027 | <0.001 | <0.003 | 0.005 | 0.06 | 0.03 | <0.001 | 0.01 | <0.8 | <0.003 | <0.003 | <0.003 | 0.025 | <0.001 | <0.001 | <0.001 | <2 | 57.57 | 20.27 | 227 | <6
Maximum | 440 | 12 | 7.5 | 25 | 10 | 56 | 7 | 3.3 | 11.68 | 2.83 | 2.48 | 14 | 931.39 | 0.6 | <5 | <5 | 15000 | 0.006 | <0.005 | <0.002 | 0.041 | <0.002 | <0.004 | 0.019 | 0.33 | 0.07 | <0.002 | 0.053 | 1.7 | 0.008 | <0.004 | <0.004 | 0.046 | <0.002 | <0.002 | <0.002 | <3 | 92.36 | 31.61 | 357 | 22
%>400=7
*Effective 1/1/21, means are no longer calculated using the Reporting Limit value in place of non-detect/<LOQ results and are now calculated by replacing any non-detect/<LOQ results with the Reporting Limit/(SQRT2).
BOD5 and CBOD5 calculated from TOC concentration.
January 7, 2022, NH3, NO2+NO3: Sample MS recovery failed but LCS passed.
January 10-11, 14-16, 2022, TKN: Sample MS recovery failed but LCS passed.
February 13, 23, 2022, TKN: Sample MS recovery failed but LCS passed.
February 14, FECAL COL, S/X: Sample logged in error.
February 25, 2022, FECAL COL, S/X: Sample did not arrive at laboratory.
March 6, 24, 28, 2022, TKN: Sample MS/MSD recovery failed but LCS passed.
March 15, 22, 2022, Hg LL, T/X: Field blank failure.
April 15, 18, 29, 2022, TKN: Sample MS recovery failed but LCS passed.
April 18, 2022, P-TOT: Sample MS recovery failed but LCS passed.
April 21, 2022, NO2+NO3: Sample MS recovery failed but LCS passed.
April 26, 2022, Fe_SOL, T/X: LCS preparation error.
May 2, 2022, NH3: Sample MS recovery failed but LCS passed.
May 2, 4, 7, 8, 2022, NO2+NO3: Sample MS recovery failed but LCS passed.
May 5, 2022, BOD5, CBOD5, TOC, T/X: Thermal preservation compromised.
May 6, 2022, TKN: Sample MS recovery failed but LCS passed.
May 17, 2022, Hg LL, T/X: Field blank failure.
May 21, 2022, NH3, NO2+NO3, TOT N, T/X: Sample never arrived in laboratory.
June 20, 2022, TKN, TOT N, T/X: Thermal preservation compromised.
June 21, 28, 2022, Hg LL, T/X: Field blank failure.
June 22, 23, 29, 30, 2022, TKN, TOT P, TOT N, T/X: Thermal preservation compromised.
July 5, 2022, Fe SOL, T/X: Fe SOL > Fe TOT. Insufficient sample volume for reanalysis.
July 11, 2022, FOG: Sample MS recovery failed but LCS passed.
July 12, 2022, CN GRAB, CN AM, T/X: Method holding time expired due to inoperable instrument.
July 12, 2022, Hg LL, T/X: Field blank failure.
July 26, 2022, Fe SOL, T/X: Method blank failure.
July 28, 2022, FECAL COL, T/X: Sample not representative due to obstructed flow at sampling point.
August 2, 16, 23, 30, 2022, Hg LL, T/X: Field blank failure.
August 15, 16, 17, 2022, BOD5, CBOD5, TOC, T/X: Thermal preservation compromised due to refrigerator malfunction.
August 16, 2022, Fe SOL, T/X: Method blank failure.
September 13, 20, 2022, Hg LL, T/X: Field blank failure.
October 8, 2022, TOC: Sample MS/MSD recovery failed but LCS passed.
October 11, 2022, Fe_Sol: Sample MS/MSD recovery failed but LCS passed.
October 28, 2022, BOD5, CBOD5, TOC: Sample MS/MSD recovery failed but LCS passed.
October 29, 30, 2022, P-TOT: Sample MS/MSD recovery failed but LCS passed.
November 20, 2022t, TKN: Sample MS/MSD recovery failed but LCS passed.
December 25, 2022, NO2+NO3: Sample MS/MSD recovery failed but LCS passed.

## O'Brien Outfall 2023
| FLOW | DO | pH | BOD5 | CBOD5 | SS | TKN | NH3-N | NO2+NO3-N | P-TOT | P-SOL | TOT N | CL | F | FOG | PHENOL | FEC COL | CN (GRAB) | CN AMEN | As | Ba | Cd | Cr_Tot | Cu | Fe_Tot | Fe_Sol | Pb | Mn | Hg LL | Ni | Se | Ag | Zn | Sb | Be | Tl | CR6+ | Ca | Mg | Hardness | TOC
Date | MGD | MG/L |  | MG/L | MG/L | mg/L | MG/L | MG/L |  | MG/L | MG/L | mg/L | mg/L | mg/L | mg/L | ug/L | cts/100ML | mg/L | mg/L | mg/L | mg/L | mg/L | mg/L | mg/L | mg/L | mg/L | mg/L | mg/L | ng/L | mg/L | mg/L | mg/L | mg/L | mg/L | mg/L | mg/L | ug/L | mg/L | mg/L | mg/L CaCO3 | mg/L
2023-01-01 | 202 | 8.4 | 7 | 4 | 1 | 5 | 2 | 1.5 | 6.86 | 1.56 | N/S | 9 | 273.3 | N/S | N/S | N/S | N/S | N/S | N/S | N/S | N/S | <0.002 | N/S | N/S | N/S | N/S | N/S | N/S | N/S | N/S | N/S | N/S | N/S | N/S | N/S | N/S | N/S | 53.66 | 18.46 | 210 | 5
2023-01-02 | 185 | 9.1 | 7.1 | <3 | <1 | 6 | 1 | <0.3 | 8.83 | 1.02 | N/S | 10 | 277.08 | 0.5 | <5 | N/S | N/S | N/S | N/S | N/S | N/S | <0.002 | N/S | N/S | N/S | N/S | N/S | N/S | N/S | N/S | N/S | N/S | N/S | N/S | N/S | N/S | N/S | 55.33 | 18.73 | 215 | <5
2023-01-03 | 424 | 11.1 | 7.2 | <3 | <1 | 16 | 2 | 0.9 | 5.75 | 1.09 | 0.87 | 8 | 169.22 | N/S | N/S | N/S | 35000 | <0.005 | <0.005 | <0.002 | 0.024 | <0.002 | <0.004 | 0.007 | 0.1 | 0.03 | <0.002 | 0.014 | 1.8 | <0.002 | <0.004 | <0.004 | 0.022 | <0.002 | <0.002 | <0.002 | <3 | 46.85 | 16.06 | 183 | <5
2023-01-04 | 283 | 11.4 | 7.2 | <3 | <1 | 7 | 1 | <0.3 | 6.74 | 0.43 | N/S | 8 | 194.2 | N/S | N/S | <5 | N/S | N/S | N/S | N/S | N/S | <0.002 | N/S | N/S | N/S | N/S | N/S | N/S | N/S | N/S | N/S | N/S | N/S | N/S | N/S | N/S | N/S | 65.2 | 23.11 | 258 | <5
2023-01-05 | 217 | 11.4 | 7.3 | <3 | <1 | 6 | 1 | <0.3 | 7.22 | 0.66 | N/S | 8 | 191.58 | N/S | N/S | N/S | N/S | N/S | N/S | N/S | N/S | <0.002 | N/S | N/S | N/S | N/S | N/S | N/S | N/S | N/S | N/S | N/S | N/S | N/S | N/S | N/S | N/S | 71.89 | 26.24 | 288 | <5
2023-01-06 | 203 | 10.7 | 7.3 | <3 | <1 | 5 | <1 | <0.3 | 7.59 | 0.73 | N/S | 9 | 186.11 | N/S | N/S | N/S | N/S | N/S | N/S | N/S | N/S | <0.002 | N/S | N/S | N/S | N/S | N/S | N/S | N/S | N/S | N/S | N/S | N/S | N/S | N/S | N/S | N/S | 69.8 | 25.86 | 281 | <5
2023-01-07 | 191 | 9.8 | 7.2 | <4 | <1 | 5 | 1 | 0.4 | 7.87 | 1 | N/S | 9 | 167.76 | N/S | N/S | N/S | N/S | N/S | N/S | N/S | N/S | <0.002 | N/S | N/S | N/S | N/S | N/S | N/S | N/S | N/S | N/S | N/S | N/S | N/S | N/S | N/S | N/S | 65.7 | 24.33 | 264 | <5
2023-01-08 | 193 | 9.4 | 7.1 | <4 | <1 | 9 | 2 | 0.4 | 8.72 | 1.13 | N/S | 10 | 153.15 | N/S | N/S | N/S | N/S | N/S | N/S | N/S | N/S | <0.002 | N/S | N/S | N/S | N/S | N/S | N/S | N/S | N/S | N/S | N/S | N/S | N/S | N/S | N/S | N/S | 62.79 | 23.47 | 253 | <5
2023-01-09 | 179 | 10.5 | 7.2 | <4 | <1 | 5 | 2 | 0.6 | 8.6 | 1.3 | N/S | 10 | 149.38 | 0.6 | <5 | N/S | N/S | N/S | N/S | N/S | N/S | <0.002 | N/S | N/S | N/S | N/S | N/S | N/S | N/S | N/S | N/S | N/S | N/S | N/S | N/S | N/S | N/S | 61.52 | 22.94 | 248 | <5
2023-01-10 | 180 | 8.2 | 7.3 | 4 | 1 | 4 | 1 | <0.3 | 8.2 | 1.33 | 1.21 | 10 | 144.94 | N/S | N/S | N/S | 2600 | <0.005 | <0.005 | <0.002 | 0.028 | <0.002 | <0.004 | 0.007 | 0.05 | 0.02 | <0.002 | 0.006 | 0.7 | 0.002 | <0.004 | <0.004 | 0.028 | <0.002 | <0.002 | <0.002 | <3 | 63.38 | 23.14 | 254 | 5
2023-01-11 | 182 | 8.4 | 7.2 | 4 | 1 | 6 | 1 | <0.3 | 9.07 | 1.46 | N/S | 11 | 145.59 | N/S | N/S | <5 | N/S | N/S | N/S | N/S | N/S | <0.002 | N/S | N/S | N/S | N/S | N/S | N/S | N/S | N/S | N/S | N/S | N/S | N/S | N/S | N/S | N/S | 62.07 | 23.01 | 250 | 5
2023-01-12 | 167 | 9 | 7.2 | 5 | 1 | 4 | 1 | <0.3 | 8.97 | 1.5 | N/S | 10 | 133.69 | N/S | N/S | N/S | N/S | N/S | N/S | N/S | N/S | <0.002 | N/S | N/S | N/S | N/S | N/S | N/S | N/S | N/S | N/S | N/S | N/S | N/S | N/S | N/S | N/S | 59.85 | 22.22 | 241 | 6
2023-01-13 | 164 | 9.3 | 7.2 | 4 | 1 | 5 | 1 | <0.3 | 8.9 | 1.44 | N/S | 10 | 129.16 | N/S | N/S | N/S | N/S | N/S | N/S | N/S | N/S | <0.002 | N/S | N/S | N/S | N/S | N/S | N/S | N/S | N/S | N/S | N/S | N/S | N/S | N/S | N/S | N/S | 59.3 | 22.01 | 239 | 6
2023-01-14 | 169 | 9.5 | 7.2 | 5 | 1 | 5 | 1 | <0.3 | 9.86 | 1.48 | N/S | 11 | 126.5 | N/S | N/S | N/S | N/S | N/S | N/S | N/S | N/S | <0.002 | N/S | N/S | N/S | N/S | N/S | N/S | N/S | N/S | N/S | N/S | N/S | N/S | N/S | N/S | N/S | 57.38 | 21.22 | 231 | 6
2023-01-15 | 174 | 9.8 | 7.2 | 5 | 1 | 5 | 2 | <0.3 | 10.13 | 1.64 | N/S | 12 | 126.63 | N/S | N/S | N/S | N/S | N/S | N/S | N/S | N/S | <0.002 | N/S | N/S | N/S | N/S | N/S | N/S | N/S | N/S | N/S | N/S | N/S | N/S | N/S | N/S | N/S | 58.09 | 21.51 | 234 | 6
2023-01-16 | 223 | 8.4 | 7.1 | 5 | 1 | 6 | 3 | 1.8 | 8.31 | 1.83 | N/S | 11 | 142.37 | 0.6 | <5 | N/S | N/S | N/S | N/S | N/S | N/S | <0.002 | N/S | N/S | N/S | N/S | N/S | N/S | N/S | N/S | N/S | N/S | N/S | N/S | N/S | N/S | N/S | 59.16 | 21.51 | 236 | 6
2023-01-17 | 169 | 9.5 | 7 | 5 | 1 | 6 | 2 | 0.4 | 6.76 | 1.36 | 1.25 | 8 | 179.87 | N/S | N/S | N/S | 25000 | 0.006 | <0.005 | <0.002 | 0.025 | <0.002 | <0.004 | 0.007 | 0.07 | 0.03 | <0.002 | 0.008 | 0.6 | 0.002 | <0.004 | <0.004 | 0.027 | <0.002 | <0.002 | <0.002 | <3 | 51.38 | 18.27 | 204 | 6
2023-01-18 | 198 | 8.5 | 7.2 | 4 | 1 | 7 | 2 | 0.4 | 8.03 | 1.5 | N/S | 10 | 155.93 | N/S | N/S | N/S | N/S | N/S | N/S | N/S | N/S | <0.002 | N/S | N/S | N/S | N/S | N/S | N/S | N/S | N/S | N/S | N/S | N/S | N/S | N/S | N/S | N/S | 56.95 | 20.46 | 226 | 5
2023-01-19 | 302 | 9.1 | 7.1 | 4 | 1 | 15 | 3 | 1 | 5.24 | 1.24 | N/S | 8 | 126.85 | N/S | N/S | <5 | N/S | N/S | N/S | N/S | N/S | <0.002 | N/S | N/S | N/S | N/S | N/S | N/S | N/S | N/S | N/S | N/S | N/S | N/S | N/S | N/S | N/S | 42.19 | 14.66 | 166 | 5
2023-01-20 | 207 | 9.2 | 7.2 | <4 | <1 | 5 | 1 | 0.4 | 6.89 | 0.68 | N/S | 8 | 149.55 | N/S | N/S | N/S | N/S | N/S | N/S | N/S | N/S | <0.002 | N/S | N/S | N/S | N/S | N/S | N/S | N/S | N/S | N/S | N/S | N/S | N/S | N/S | N/S | N/S | 54.27 | 19.46 | 216 | <5
2023-01-21 | 196 | 10.2 | 7.1 | 4 | 1 | 5 | 2 | 0.6 | 7.84 | 0.92 | N/S | 9 | 155.45 | N/S | N/S | N/S | N/S | N/S | N/S | N/S | N/S | <0.002 | N/S | N/S | N/S | N/S | N/S | N/S | N/S | N/S | N/S | N/S | N/S | N/S | N/S | N/S | N/S | 63.45 | 23.48 | 255 | 6
2023-01-22 | 204 | 8.9 | 7.2 | 4 | 1 | 4 | 2 | 1 | 8.17 | 1.04 | N/S | 10 | 165.45 | N/S | N/S | N/S | N/S | N/S | N/S | N/S | N/S | <0.002 | N/S | N/S | N/S | N/S | N/S | N/S | N/S | N/S | N/S | N/S | N/S | N/S | N/S | N/S | N/S | 64.44 | 24.11 | 260 | 6
2023-01-23 | 181 | 9.7 | 7.4 | <4 | <1 | 4 | 2 | 0.4 | 7.92 | 1.06 | N/S | 10 | 275.3 | 0.5 | <5 | N/S | N/S | N/S | N/S | N/S | N/S | <0.002 | N/S | N/S | N/S | N/S | N/S | N/S | N/S | N/S | N/S | N/S | N/S | N/S | N/S | N/S | N/S | 63.13 | 23 | 252 | <5
2023-01-24 | 191 | 9.4 | 7.3 | 4 | 1 | 4 | 2 | 0.5 | 9.52 | 1.33 | 1.21 | 11 | 188.44 | N/S | N/S | N/S | 8000 | <0.005 | <0.005 | <0.002 | 0.028 | <0.002 | <0.004 | 0.007 | 0.05 | 0.04 | <0.002 | 0.006 | 0.6 | 0.002 | <0.004 | <0.004 | 0.027 | <0.002 | <0.002 | <0.002 | <3 | 60.62 | 23.05 | 246 | 5
2023-01-25 | 262 | 9.5 | 7.2 | 4 | 1 | 13 | 3 | 1.3 | 7.05 | 1.5 | N/S | 10 | 546.12 | N/S | N/S | <5 | N/S | N/S | N/S | N/S | N/S | <0.002 | N/S | N/S | N/S | N/S | N/S | N/S | N/S | N/S | N/S | N/S | N/S | N/S | N/S | N/S | N/S | 62.25 | 21.15 | 243 | 6
2023-01-26 | 219 | 9.9 | 7.1 | <4 | <1 | 7 | 1 | 0.4 | 6.46 | 0.92 | N/S | 8 | 747.62 | N/S | N/S | N/S | N/S | N/S | N/S | N/S | N/S | <0.002 | N/S | N/S | N/S | N/S | N/S | N/S | N/S | N/S | N/S | N/S | N/S | N/S | N/S | N/S | N/S | 60.44 | 18.88 | 229 | <5
2023-01-27 | 212 | 10.6 | 7.1 | <4 | <1 | 6 | 1 | 0.3 | 6.95 | 0.87 | N/S | 8 | 489.59 | N/S | N/S | N/S | N/S | N/S | N/S | N/S | N/S | <0.002 | N/S | N/S | N/S | N/S | N/S | N/S | N/S | N/S | N/S | N/S | N/S | N/S | N/S | N/S | N/S | 65.8 | 22.31 | 256 | <5
2023-01-28 | 182 | 10 | 7.3 | 4 | 1 | 5 | 2 | 0.5 | 7.03 | 0.95 | N/S | 9 | 456.52 | N/S | N/S | N/S | N/S | N/S | N/S | N/S | N/S | <0.002 | N/S | N/S | N/S | N/S | N/S | N/S | N/S | N/S | N/S | N/S | N/S | N/S | N/S | N/S | N/S | 69.7 | 24.09 | 273 | 5
2023-01-29 | 194 | 8.3 | 7.2 | S/X | S/X | S/X | S/X | S/X | S/X | S/X | S/X | S/X | S/X | N/S | N/S | N/S | N/S | N/S | N/S | N/S | N/S | S/X | N/S | N/S | N/S | N/S | N/S | N/S | N/S | N/S | N/S | N/S | N/S | N/S | N/S | N/S | N/S | S/X | S/X | S/X | S/X
2023-01-30 | 189 | 9.8 | 7.2 | 5 | 1 | 7 | 2 | 0.7 | 7.71 | 1.33 | N/S | 10 | 879.53 | 0.5 | <5 | N/S | N/S | N/S | N/S | N/S | N/S | <0.002 | N/S | N/S | N/S | N/S | N/S | N/S | N/S | N/S | N/S | N/S | N/S | N/S | N/S | N/S | N/S | 69.68 | 22.85 | 268 | 6
2023-01-31 | 183 | 9.9 | 7.2 | 5 | 1 | 5 | 2 | 0.4 | 8.05 | 1.22 | 1.15 | 10 | 361.1 | N/S | N/S | N/S | 8500 | 0.006 | <0.005 | <0.002 | 0.033 | <0.002 | <0.004 | 0.007 | 0.05 | 0.03 | <0.002 | 0.007 | 1 | 0.016 | <0.004 | <0.004 | 0.027 | <0.002 | <0.002 | <0.002 | <3 | 64.44 | 23.08 | 256 | 6
2023-02-01 | 181 | 9.5 | 7.2 | 5 | 1 | 5 | 1 | 0.3 | 7.96 | 1.29 | N/S | 9 | 229.6 | N/S | N/S | <5 | N/S | N/S | N/S | N/S | N/S | <0.002 | N/S | N/S | N/S | N/S | N/S | N/S | N/S | N/S | N/S | N/S | N/S | N/S | N/S | N/S | N/S | 56.03 | 20.72 | 225 | 6
2023-02-02 | 173 | 10.3 | 7.1 | 5 | 1 | 4 | 1 | <0.3 | 8.37 | 1.32 | N/S | 10 | 202.85 | N/S | N/S | N/S | N/S | N/S | N/S | N/S | N/S | <0.002 | N/S | N/S | N/S | N/S | N/S | N/S | N/S | N/S | N/S | N/S | N/S | N/S | N/S | N/S | N/S | 54.34 | 20.36 | 220 | 6
2023-02-03 | 178 | 9.5 | 7.2 | 5 | 2 | 4 | 1 | 0.3 | 8.12 | 1.32 | N/S | 10 | 200.55 | N/S | N/S | N/S | N/S | N/S | N/S | N/S | N/S | <0.002 | N/S | N/S | N/S | N/S | N/S | N/S | N/S | N/S | N/S | N/S | N/S | N/S | N/S | N/S | N/S | 51.55 | 19.19 | 208 | 7
2023-02-04 | 174 | 8.6 | 7.2 | 5 | 2 | 5 | 1 | 0.4 | 7.73 | 1.35 | N/S | 9 | 175 | N/S | N/S | N/S | N/S | N/S | N/S | N/S | N/S | <0.002 | N/S | N/S | N/S | N/S | N/S | N/S | N/S | N/S | N/S | N/S | N/S | N/S | N/S | N/S | N/S | 52.68 | 19.67 | 213 | 7
2023-02-05 | 205 | 9.7 | 7.2 | 5 | 1 | 5 | 2 | 1 | 7.38 | 1.34 | N/S | 10 | 173.03 | N/S | N/S | N/S | N/S | N/S | N/S | N/S | N/S | <0.002 | N/S | N/S | N/S | N/S | N/S | N/S | N/S | N/S | N/S | N/S | N/S | N/S | N/S | N/S | N/S | 54.3 | 20.13 | 218 | 6
2023-02-06 | 178 | 9.8 | 7.1 | 5 | 1 | 4 | 2 | 0.6 | 7.01 | 1.21 | N/S | 9 | 209.38 | 0.5 | <5 | N/S | N/S | N/S | N/S | N/S | N/S | <0.002 | N/S | N/S | N/S | N/S | N/S | N/S | N/S | N/S | N/S | N/S | N/S | N/S | N/S | N/S | N/S | 53.94 | 19.56 | 215 | 6
2023-02-07 | 198 | 9.1 | 7.1 | 4 | 1 | 6 | 2 | 0.6 | 7.61 | 1.35 | 1.24 | 10 | 194.88 | N/S | N/S | N/S | 7100 | <0.005 | <0.005 | <0.002 | 0.027 | <0.002 | <0.004 | 0.007 | 0.05 | 0.03 | <0.002 | 0.006 | 0.7 | 0.009 | <0.004 | <0.004 | 0.028 | <0.002 | <0.002 | <0.002 | <3 | 55.05 | 20.27 | 221 | 6
2023-02-08 | 197 | 10.3 | 7.2 | 5 | 1 | 5 | 1 | <0.3 | 7.58 | 1.16 | N/S | 9 | 205.44 | N/S | N/S | <5 | N/S | N/S | N/S | N/S | N/S | <0.002 | N/S | N/S | N/S | N/S | N/S | N/S | N/S | N/S | N/S | N/S | N/S | N/S | N/S | N/S | N/S | 59.29 | 21.96 | 238 | 6
2023-02-09 | 328 | 10 | 7.2 | 4 | 1 | 9 | 2 | 0.6 | 6.09 | 1.14 | N/S | 8 | 285.82 | N/S | N/S | N/S | N/S | N/S | N/S | N/S | N/S | <0.002 | N/S | N/S | N/S | N/S | N/S | N/S | N/S | N/S | N/S | N/S | N/S | N/S | N/S | N/S | N/S | 52.15 | 18.31 | 206 | 5
2023-02-10 | 320 | 9.8 | 7.3 | 4 | 1 | 7 | 1 | <0.3 | 6.94 | 0.41 | N/S | 8 | 293.24 | N/S | N/S | N/S | N/S | N/S | N/S | N/S | N/S | <0.002 | N/S | N/S | N/S | N/S | N/S | N/S | N/S | N/S | N/S | N/S | N/S | N/S | N/S | N/S | N/S | 70.25 | 24.61 | 277 | 5
2023-02-11 | 254 | 9.5 | 7.3 | 4 | 1 | 6 | 2 | 1.1 | 6.54 | 0.65 | N/S | 9 | 252.1 | N/S | N/S | N/S | N/S | N/S | N/S | N/S | N/S | <0.002 | N/S | N/S | N/S | N/S | N/S | N/S | N/S | N/S | N/S | N/S | N/S | N/S | N/S | N/S | N/S | 77.1 | 28.76 | 311 | 5
2023-02-12 | 223 | 8.2 | 7.3 | 4 | 1 | 4 | 2 | 0.7 | 6.95 | 0.7 | N/S | 9 | 226.35 | N/S | N/S | N/S | N/S | N/S | N/S | N/S | N/S | <0.002 | N/S | N/S | N/S | N/S | N/S | N/S | N/S | N/S | N/S | N/S | N/S | N/S | N/S | N/S | N/S | 71.24 | 27.1 | 289 | 5
2023-02-13 | 198 | 8.7 | 7.3 | 5 | 2 | 4 | 2 | 0.5 | 7.13 | 0.82 | N/S | 9 | 213.13 | 0.5 | <5 | N/S | N/S | N/S | N/S | N/S | N/S | <0.002 | N/S | N/S | N/S | N/S | N/S | N/S | N/S | N/S | N/S | N/S | N/S | N/S | N/S | N/S | N/S | 70.26 | 26.58 | 285 | 7
2023-02-14 | 206 | 11.3 | 7.3 | 4 | 1 | 5 | 2 | 0.5 | 7.22 | 0.93 | 0.86 | 9 | 207.58 | N/S | N/S | N/S | 18000 | <0.005 | <0.005 | <0.002 | 0.032 | <0.002 | <0.004 | 0.006 | 0.05 | 0.02 | <0.002 | 0.006 | 0.8 | 0.004 | <0.004 | <0.004 | 0.025 | <0.002 | <0.002 | <0.002 | <3 | 71.35 | 26.84 | 289 | 5
2023-02-15 | 267 | 8.3 | 7.3 | 5 | 1 | 5 | 2 | 0.7 | 5.76 | 0.85 | N/S | 8 | 224.92 | N/S | N/S | <5 | 130 | N/S | N/S | N/S | N/S | <0.002 | N/S | N/S | N/S | N/S | N/S | N/S | N/S | N/S | N/S | N/S | N/S | N/S | N/S | N/S | N/S | 60.35 | 21.99 | 241 | 6
2023-02-16 | 282 | 8.9 | 7.2 | 4 | 1 | 5 | 2 | 0.8 | 6.07 | 0.76 | N/S | 8 | 294.57 | N/S | N/S | N/S | 90 | N/S | N/S | N/S | N/S | <0.002 | N/S | N/S | N/S | N/S | N/S | N/S | N/S | N/S | N/S | N/S | N/S | N/S | N/S | N/S | N/S | 62.73 | 22.63 | 250 | 5
2023-02-17 | 259 | 10.5 | 7.2 | <3 | <1 | 5 | <1 | <0.3 | 6.52 | 0.5 | N/S | 8 | 848.18 | N/S | N/S | N/S | N/S | N/S | N/S | N/S | N/S | <0.002 | N/S | N/S | N/S | N/S | N/S | N/S | N/S | N/S | N/S | N/S | N/S | N/S | N/S | N/S | N/S | 66.77 | 21.8 | 256 | <5
2023-02-18 | 250 | 9.9 | 7.2 | <4 | <1 | 6 | 1 | 0.4 | 6.62 | 0.6 | N/S | 8 | 709.08 | N/S | N/S | N/S | N/S | N/S | N/S | N/S | N/S | <0.002 | N/S | N/S | N/S | N/S | N/S | N/S | N/S | N/S | N/S | N/S | N/S | N/S | N/S | N/S | N/S | 73.17 | 25.2 | 287 | <5
2023-02-19 | 255 | 9.2 | 7.2 | <3 | <1 | 5 | 1 | 0.4 | 6.98 | 0.73 | N/S | 8 | 355.07 | N/S | N/S | N/S | N/S | N/S | N/S | N/S | N/S | <0.002 | N/S | N/S | N/S | N/S | N/S | N/S | N/S | N/S | N/S | N/S | N/S | N/S | N/S | N/S | N/S | 70.87 | 25.74 | 283 | <5
2023-02-20 | 243 | 9.3 | 7.2 | <4 | <1 | 4 | 2 | 0.6 | 7.22 | 0.76 | N/S | 9 | 274.67 | 0.5 | <5 | N/S | N/S | N/S | N/S | N/S | N/S | <0.002 | N/S | N/S | N/S | N/S | N/S | N/S | N/S | N/S | N/S | N/S | N/S | N/S | N/S | N/S | N/S | 75.17 | 28.17 | 304 | <5
2023-02-21 | 225 | 9.9 | 7.3 | 4 | 1 | 4 | 2 | 1 | 6.85 | 0.94 | 0.88 | 9 | 241.7 | N/S | N/S | N/S | 110 | <0.005 | <0.005 | <0.002 | 0.036 | <0.002 | <0.004 | 0.006 | 0.04 | 0.02 | <0.002 | 0.006 | 0.9 | 0.004 | <0.004 | <0.004 | 0.026 | <0.002 | <0.002 | <0.002 | <3 | 71.05 | 26.99 | 289 | 6
2023-02-22 | 319 | 9.8 | 7.4 | 4 | 1 | 6 | 2 | 1 | 6.42 | 0.92 | N/S | 9 | 275.63 | N/S | N/S | <5 | 40 | N/S | N/S | N/S | N/S | <0.002 | N/S | N/S | N/S | N/S | N/S | N/S | N/S | N/S | N/S | N/S | N/S | N/S | N/S | N/S | N/S | 62.95 | 23.33 | 253 | 6
2023-02-23 | 408 | 10.4 | 7.2 | <3 | <1 | 8 | <1 | <0.3 | 5.78 | 0.41 | N/S | 7 | 244.95 | N/S | N/S | N/S | 170 | N/S | N/S | N/S | N/S | <0.002 | N/S | N/S | N/S | N/S | N/S | N/S | N/S | N/S | N/S | N/S | N/S | N/S | N/S | N/S | N/S | 56.6 | 19.9 | 223 | <5
2023-02-24 | 312 | 9.6 | 7.3 | <4 | <1 | 5 | 1 | <0.3 | 7.14 | 0.42 | N/S | 8 | 272.18 | N/S | N/S | N/S | N/S | N/S | N/S | N/S | N/S | <0.002 | N/S | N/S | N/S | N/S | N/S | N/S | N/S | N/S | N/S | N/S | N/S | N/S | N/S | N/S | N/S | 82.65 | 30.82 | 333 | <5
2023-02-25 | 270 | 8.4 | 7.4 | 4 | 1 | 5 | 1 | 0.3 | 7.54 | 0.49 | N/S | 9 | 330.1 | N/S | N/S | N/S | N/S | N/S | N/S | N/S | N/S | <0.002 | N/S | N/S | N/S | N/S | N/S | N/S | N/S | N/S | N/S | N/S | N/S | N/S | N/S | N/S | N/S | 82.51 | 30.99 | 334 | 5
2023-02-26 | 243 | 9.2 | 7.2 | 4 | 1 | 5 | 1 | 0.4 | 7.96 | 0.53 | N/S | 9 | 309.76 | N/S | N/S | N/S | N/S | N/S | N/S | N/S | N/S | <0.002 | N/S | N/S | N/S | N/S | N/S | N/S | N/S | N/S | N/S | N/S | N/S | N/S | N/S | N/S | N/S | 76.18 | 28.41 | 307 | 5
2023-02-27 | 400 | 9.4 | 7.3 | <4 | <1 | 6 | 2 | 0.7 | 5.53 | 0.56 | N/S | 7 | 233.39 | 0.4 | <5 | N/S | 70 | N/S | N/S | N/S | N/S | <0.002 | N/S | N/S | N/S | N/S | N/S | N/S | N/S | N/S | N/S | N/S | N/S | N/S | N/S | N/S | N/S | 55.99 | 20.26 | 223 | <5
2023-02-28 | 360 | 11.5 | 7.3 | <3 | <1 | 5 | <1 | <0.3 | 6.96 | 0.34 | 0.26 | 8 | 240.63 | N/S | N/S | N/S | 80 | <0.005 | <0.005 | <0.002 | 0.036 | <0.002 | <0.004 | 0.005 | 0.05 | 0.02 | <0.002 | 0.005 | 0.5 | 0.002 | <0.004 | <0.004 | 0.019 | <0.002 | <0.002 | <0.002 | <3 | 71.18 | 26.23 | 286 | <5
2023-03-01 | 362 | 9.4 | 7.3 | <3 | <1 | 5 | 1 | <0.3 | 6.78 | 0.4 | N/S | 8 | 234.1 | N/S | N/S | <5 | 140 | N/S | N/S | N/S | N/S | <0.002 | N/S | N/S | N/S | N/S | N/S | N/S | N/S | N/S | N/S | N/S | N/S | N/S | N/S | N/S | N/S | 67.21 | 24.93 | 271 | <5
2023-03-02 | 271 | 8.8 | 7.3 | <3 | <1 | 5 | 1 | <0.3 | 7.38 | 0.47 | N/S | 8 | 238.52 | N/S | N/S | N/S | 30 | N/S | N/S | N/S | N/S | <0.002 | N/S | N/S | N/S | N/S | N/S | N/S | N/S | N/S | N/S | N/S | N/S | N/S | N/S | N/S | N/S | 74.14 | 27.9 | 300 | <5
2023-03-03 | 260 | 9.1 | 7.3 | 4 | 1 | 4 | 2 | 0.8 | 8.53 | 0.66 | N/S | 10 | 236.73 | N/S | N/S | N/S | 70 | N/S | N/S | N/S | N/S | <0.002 | N/S | N/S | N/S | N/S | N/S | N/S | N/S | N/S | N/S | N/S | N/S | N/S | N/S | N/S | N/S | 73.38 | 27.99 | 298 | 5
2023-03-04 | 247 | 11.6 | 7.3 | 4 | 1 | 3 | 2 | 0.6 | 8.41 | 0.66 | N/S | 10 | 234.87 | N/S | N/S | N/S | N/S | N/S | N/S | N/S | N/S | <0.002 | N/S | N/S | N/S | N/S | N/S | N/S | N/S | N/S | N/S | N/S | N/S | N/S | N/S | N/S | N/S | 74.6 | 28.56 | 304 | 5
2023-03-05 | 231 | 11.2 | 7.2 | 4 | 1 | 4 | 2 | 0.7 | 7.93 | 0.7 | N/S | 10 | 228.36 | N/S | N/S | N/S | N/S | N/S | N/S | N/S | N/S | <0.002 | N/S | N/S | N/S | N/S | N/S | N/S | N/S | N/S | N/S | N/S | N/S | N/S | N/S | N/S | N/S | 67.6 | 25.72 | 275 | 5
2023-03-06 | 257 | 9 | 7.2 | 4 | 1 | 3 | 3 | 1.5 | 7.53 | 0.93 | N/S | 10 | 228.47 | 0.5 | <5 | N/S | 100 | N/S | N/S | N/S | N/S | <0.002 | N/S | N/S | N/S | N/S | N/S | N/S | N/S | N/S | N/S | N/S | N/S | N/S | N/S | N/S | N/S | 75.89 | 28.11 | 305 | 6
2023-03-07 | 216 | 8.9 | 7.2 | <4 | <1 | 2 | 2 | <0.3 | 8.94 | 1.01 | 0.86 | 10 | 215.43 | N/S | N/S | N/S | 40 | <0.005 | <0.005 | <0.002 | 0.032 | <0.002 | <0.004 | 0.006 | 0.04 | 0.02 | <0.002 | 0.004 | 0.8 | 0.003 | <0.004 | <0.004 | 0.023 | <0.002 | <0.002 | <0.002 | <3 | 67.3 | 25.04 | 271 | <5
2023-03-08 | 213 | 9.4 | 7.3 | 4 | 1 | 3 | 1 | 0.4 | 8.8 | 0.95 | N/S | 10 | 211.06 | N/S | N/S | <5 | 40 | N/S | N/S | N/S | N/S | <0.002 | N/S | N/S | N/S | N/S | N/S | N/S | N/S | N/S | N/S | N/S | N/S | N/S | N/S | N/S | N/S | 75.88 | 28.47 | 307 | 6
2023-03-09 | 228 | 9.4 | 7.2 | 4 | 1 | 4 | 1 | 0.5 | 9.75 | 1.05 | N/S | 11 | 210.48 | N/S | N/S | N/S | 60 | N/S | N/S | N/S | N/S | <0.002 | N/S | N/S | N/S | N/S | N/S | N/S | N/S | N/S | N/S | N/S | N/S | N/S | N/S | N/S | N/S | 72.9 | 27.39 | 295 | 5
2023-03-10 | 383 | 10 | 7.1 | <4 | <1 | 7 | 2 | 0.6 | 5.7 | 0.78 | N/S | 7 | 388.02 | N/S | N/S | N/S | 91 | N/S | N/S | N/S | N/S | <0.002 | N/S | N/S | N/S | N/S | N/S | N/S | N/S | N/S | N/S | N/S | N/S | N/S | N/S | N/S | N/S | 52.71 | 18.06 | 206 | <5
2023-03-11 | 278 | 11.1 | 7.2 | <3 | <1 | 5 | <1 | <0.3 | 7 | 0.53 | N/S | 8 | 273.73 | N/S | N/S | N/S | N/S | N/S | N/S | N/S | N/S | <0.002 | N/S | N/S | N/S | N/S | N/S | N/S | N/S | N/S | N/S | N/S | N/S | N/S | N/S | N/S | N/S | 68.81 | 25.59 | 277 | <5
2023-03-12 | 325 | 9 | 7.2 | <3 | <1 | 5 | 2 | 0.7 | 6.19 | 0.62 | N/S | 8 | 280.06 | N/S | N/S | N/S | N/S | N/S | N/S | N/S | N/S | <0.002 | N/S | N/S | N/S | N/S | N/S | N/S | N/S | N/S | N/S | N/S | N/S | N/S | N/S | N/S | N/S | 66.77 | 24.22 | 266 | <5
2023-03-13 | 268 | 8.5 | 7.1 | 4 | 1 | 4 | 1 | 0.5 | 6.65 | 0.55 | N/S | 8 | 260.42 | 0.4 | <5 | N/S | 60 | N/S | N/S | N/S | N/S | <0.002 | N/S | N/S | N/S | N/S | N/S | N/S | N/S | N/S | N/S | N/S | N/S | N/S | N/S | N/S | N/S | 70.67 | 26.43 | 285 | 5
2023-03-14 | 240 | 9.3 | 7.3 | 4 | 1 | 3 | 2 | 0.7 | 7.18 | 0.67 | 0.68 | 9 | 233.1 | N/S | N/S | N/S | 50 | <0.005 | <0.005 | <0.002 | 0.033 | <0.002 | <0.004 | 0.006 | 0.05 | 0.02 | <0.002 | 0.005 | 1.1 | 0.002 | <0.004 | <0.004 | 0.026 | <0.002 | <0.002 | <0.002 | <3 | 72.21 | 27.31 | 293 | 5
2023-03-15 | 227 | 8.6 | 7.3 | 4 | 1 | 5 | 2 | 0.5 | 8.49 | 0.79 | N/S | 10 | 220.58 | N/S | N/S | <5 | 70 | N/S | N/S | N/S | N/S | <0.002 | N/S | N/S | N/S | N/S | N/S | N/S | N/S | N/S | N/S | N/S | N/S | N/S | N/S | N/S | N/S | 81.91 | 30.87 | 332 | 5
2023-03-16 | 228 | 9.2 | 7.4 | 4 | 1 | 4 | 1 | 0.4 | 7.85 | 0.87 | N/S | 9 | 216.07 | N/S | N/S | N/S | 30 | N/S | N/S | N/S | N/S | <0.002 | N/S | N/S | N/S | N/S | N/S | N/S | N/S | N/S | N/S | N/S | N/S | N/S | N/S | N/S | N/S | 76.31 | 28.94 | 310 | 5
2023-03-17 | 293 | 10.8 | 7.1 | 5 | 1 | 8 | 2 | 0.7 | 6.42 | 0.89 | N/S | 8 | 262.8 | N/S | N/S | N/S | S/X | N/S | N/S | N/S | N/S | <0.002 | N/S | N/S | N/S | N/S | N/S | N/S | N/S | N/S | N/S | N/S | N/S | N/S | N/S | N/S | N/S | 63.93 | 23.19 | 255 | 6
2023-03-18 | 202 | 10.1 | 7.2 | 5 | 1 | 4 | 1 | <0.3 | 8.32 | 0.78 | N/S | 10 | 221.28 | N/S | N/S | N/S | N/S | N/S | N/S | N/S | N/S | <0.002 | N/S | N/S | N/S | N/S | N/S | N/S | N/S | N/S | N/S | N/S | N/S | N/S | N/S | N/S | N/S | 69.34 | 25.87 | 280 | 6
2023-03-19 | 207 | 8.5 | 7.3 | <4 | <1 | 4 | 2 | 0.3 | 9.37 | 0.9 | N/S | 11 | 200.89 | N/S | N/S | N/S | N/S | N/S | N/S | N/S | N/S | <0.002 | N/S | N/S | N/S | N/S | N/S | N/S | N/S | N/S | N/S | N/S | N/S | N/S | N/S | N/S | N/S | 67.27 | 24.87 | 270 | <5
2023-03-20 | 208 | 10.4 | 7.3 | 4 | 1 | 4 | 2 | 0.6 | 9.07 | 1.12 | N/S | 11 | 191.64 | 0.5 | <5 | N/S | 70 | N/S | N/S | N/S | N/S | <0.002 | N/S | N/S | N/S | N/S | N/S | N/S | N/S | N/S | N/S | N/S | N/S | N/S | N/S | N/S | N/S | 72.28 | 27.46 | 294 | 5
2023-03-21 | 193 | 9.1 | 7.3 | 4 | 1 | 4 | 1 | 0.4 | 9.18 | 1.14 | 1.05 | 11 | 187.25 | N/S | N/S | N/S | 80 | <0.005 | <0.005 | <0.002 | 0.03 | <0.002 | <0.004 | 0.006 | 0.04 | T/X | <0.002 | 0.005 | 0.9 | 0.002 | <0.004 | <0.004 | 0.023 | <0.002 | <0.002 | <0.002 | <3 | 62.94 | 23.91 | 256 | 5
2023-03-22 | 207 | 9.2 | 7.2 | 4 | 1 | 4 | 1 | 0.4 | 9.19 | 1.29 | N/S | 11 | 185.88 | N/S | N/S | <5 | 60 | N/S | N/S | N/S | N/S | <0.002 | N/S | N/S | N/S | N/S | N/S | N/S | N/S | N/S | N/S | N/S | N/S | N/S | N/S | N/S | N/S | 67.48 | 24.85 | 271 | 6
2023-03-23 | 265 | 11 | 7.1 | 5 | 1 | 5 | 1 | 0.5 | 7.15 | 1.13 | N/S | 9 | 193.59 | N/S | N/S | N/S | 60 | N/S | N/S | N/S | N/S | <0.002 | N/S | N/S | N/S | N/S | N/S | N/S | N/S | N/S | N/S | N/S | N/S | N/S | N/S | N/S | N/S | 57.35 | 20.87 | 229 | 6
2023-03-24 | 200 | 9.6 | 7.1 | <4 | <1 | 4 | <1 | <0.3 | 7.49 | 0.95 | N/S | 9 | 191.63 | N/S | N/S | N/S | 120 | N/S | N/S | N/S | N/S | <0.002 | N/S | N/S | N/S | N/S | N/S | N/S | N/S | N/S | N/S | N/S | N/S | N/S | N/S | N/S | N/S | 60.47 | 21.95 | 241 | <5
2023-03-25 | 407 | 8.9 | 7.1 | <3 | <1 | 8 | 2 | 0.8 | 5.88 | 0.87 | N/S | 8 | 153.56 | N/S | N/S | N/S | N/S | N/S | N/S | N/S | N/S | <0.002 | N/S | N/S | N/S | N/S | N/S | N/S | N/S | N/S | N/S | N/S | N/S | N/S | N/S | N/S | N/S | 51.95 | 18.94 | 208 | <5
2023-03-26 | 305 | 10 | 7.2 | <3 | <1 | 6 | 1 | <0.3 | 6.23 | 0.47 | N/S | 8 | 185.57 | N/S | N/S | N/S | N/S | N/S | N/S | N/S | N/S | <0.002 | N/S | N/S | N/S | N/S | N/S | N/S | N/S | N/S | N/S | N/S | N/S | N/S | N/S | N/S | N/S | 70.16 | 26.41 | 284 | <5
2023-03-27 | 257 | 10.9 | 7.2 | <4 | <1 | 6 | 1 | 0.4 | 6.57 | 0.6 | N/S | 8 | 194.95 | 0.4 | <5 | N/S | 60 | N/S | N/S | N/S | N/S | <0.002 | N/S | N/S | N/S | N/S | N/S | N/S | N/S | N/S | N/S | N/S | N/S | N/S | N/S | N/S | N/S | 66.63 | 25.14 | 270 | <5
2023-03-28 | 226 | 12.6 | 7.3 | <4 | <1 | 5 | 1 | <0.3 | 7.63 | 0.76 | 0.67 | 9 | 193.41 | N/S | N/S | N/S | 70 | <0.005 | <0.005 | <0.002 | 0.033 | <0.002 | <0.004 | 0.004 | 0.04 | 0.02 | <0.002 | 0.005 | 1 | 0.002 | <0.004 | <0.004 | 0.022 | <0.002 | <0.002 | <0.002 | <3 | 69.46 | 26.13 | 281 | <5
2023-03-29 | 216 | 13 | 7.3 | <4 | <1 | 5 | 1 | <0.3 | 8.66 | 0.88 | N/S | 10 | 194.39 | N/S | N/S | <5 | T/X | N/S | N/S | N/S | N/S | <0.002 | N/S | N/S | N/S | N/S | N/S | N/S | N/S | N/S | N/S | N/S | N/S | N/S | N/S | N/S | N/S | 67.76 | 26.71 | 279 | <5
2023-03-30 | 210 | 10 | 7.2 | <4 | <1 | 4 | 1 | <0.3 | 7.91 | 0.92 | N/S | 9 | 189.53 | N/S | N/S | N/S | 60 | N/S | N/S | N/S | N/S | <0.002 | N/S | N/S | N/S | N/S | N/S | N/S | N/S | N/S | N/S | N/S | N/S | N/S | N/S | N/S | N/S | 67.45 | 25.84 | 275 | <5
2023-03-31 | 298 | 8.5 | 7.3 | 5 | 1 | 6 | 2 | 0.7 | 7.58 | 1.09 | N/S | 10 | 189.15 | N/S | N/S | N/S | 99 | N/S | N/S | N/S | N/S | <0.002 | N/S | N/S | N/S | N/S | N/S | N/S | N/S | N/S | N/S | N/S | N/S | N/S | N/S | N/S | N/S | 63.68 | 23.95 | 258 | 6
2023-04-01 | 344 | 9.2 | 7.1 | 4 | 1 | 6 | 1 | <0.3 | 6.21 | 0.69 | N/S | 7 | 148.77 | N/S | N/S | N/S | N/S | N/S | N/S | N/S | N/S | <0.002 | N/S | N/S | N/S | N/S | N/S | N/S | N/S | N/S | N/S | N/S | N/S | N/S | N/S | N/S | N/S | 54.91 | 20.02 | 220 | 5
2023-04-02 | 233 | 9 | 7.3 | <3 | <1 | 5 | 1 | <0.3 | 7.62 | 0.69 | N/S | 9 | 171.05 | N/S | N/S | N/S | N/S | N/S | N/S | N/S | N/S | <0.002 | N/S | N/S | N/S | N/S | N/S | N/S | N/S | N/S | N/S | N/S | N/S | N/S | N/S | N/S | N/S | 66.27 | 25.45 | 270 | <5
2023-04-03 | 252 | 10.1 | 7.2 | <3 | <1 | 5 | 1 | 0.4 | 8.07 | 0.83 | N/S | 9 | 180.68 | 0.5 | <5 | N/S | 40 | N/S | N/S | N/S | N/S | <0.002 | N/S | N/S | N/S | N/S | N/S | N/S | N/S | N/S | N/S | N/S | N/S | N/S | N/S | N/S | N/S | 70.26 | 26.96 | 286 | <5
2023-04-04 | 368 | 9.6 | 7.2 | 4 | 1 | 8 | 2 | 0.8 | 6.42 | 0.96 | 0.81 | 8 | 157.31 | N/S | N/S | N/S | 9 | <0.005 | <0.005 | <0.002 | 0.027 | <0.002 | <0.004 | 0.006 | 0.08 | 0.03 | <0.002 | 0.007 | 0.9 | <0.002 | <0.004 | <0.004 | 0.024 | <0.002 | <0.002 | <0.002 | <3 | 57.55 | 21.27 | 231 | 6
2023-04-05 | 393 | 9.4 | 7.1 | 4 | 1 | 9 | 1 | <0.3 | 4.84 | 0.63 | N/S | 6 | 138.88 | N/S | N/S | <5 | 470 | N/S | N/S | N/S | N/S | <0.002 | N/S | N/S | N/S | N/S | N/S | N/S | N/S | N/S | N/S | N/S | N/S | N/S | N/S | N/S | N/S | 54.92 | 20.22 | 220 | 5
2023-04-06 | 280 | 9.9 | 7.3 | <4 | <1 | 5 | <1 | <0.3 | 6.02 | 0.44 | N/S | <7 | 170 | N/S | N/S | N/S | 90 | N/S | N/S | N/S | N/S | <0.002 | N/S | N/S | N/S | N/S | N/S | N/S | N/S | N/S | N/S | N/S | N/S | N/S | N/S | N/S | N/S | 68.24 | 25.93 | 277 | <5
2023-04-07 | 248 | 11 | 7.3 | 4 | 1 | 5 | 1 | <0.3 | 7.37 | 0.63 | N/S | 9 | 184.32 | N/S | N/S | N/S | 40 | N/S | N/S | N/S | N/S | <0.002 | N/S | N/S | N/S | N/S | N/S | N/S | N/S | N/S | N/S | N/S | N/S | N/S | N/S | N/S | N/S | 68.09 | 26.15 | 278 | 6
2023-04-08 | 214 | 9.9 | 7.3 | 4 | 1 | 4 | 1 | <0.3 | 8.04 | 0.72 | N/S | 9 | 185.69 | N/S | N/S | N/S | N/S | N/S | N/S | N/S | N/S | <0.002 | N/S | N/S | N/S | N/S | N/S | N/S | N/S | N/S | N/S | N/S | N/S | N/S | N/S | N/S | N/S | 68.66 | 26.4 | 280 | 5
2023-04-09 | 199 | 10.8 | 7.3 | 4 | 1 | 4 | 1 | <0.3 | 9.23 | 0.89 | N/S | 10 | 182.17 | N/S | N/S | N/S | N/S | N/S | N/S | N/S | N/S | <0.002 | N/S | N/S | N/S | N/S | N/S | N/S | N/S | N/S | N/S | N/S | N/S | N/S | N/S | N/S | N/S | 68.89 | 26.28 | 280 | 5
2023-04-10 | 210 | 10.2 | 7.3 | 4 | 1 | 3 | 1 | <0.3 | 10.13 | 1.19 | N/S | 11 | 183.82 | 0.6 | <5 | N/S | 40 | N/S | N/S | N/S | N/S | <0.002 | N/S | N/S | N/S | N/S | N/S | N/S | N/S | N/S | N/S | N/S | N/S | N/S | N/S | N/S | N/S | 70.84 | 27.01 | 288 | 5
2023-04-11 | 193 | 10.4 | 7.2 | 5 | 1 | 4 | 1 | <0.3 | 9.12 | 1.32 | 1.23 | 10 | 178.62 | N/S | N/S | N/S | 70 | <0.005 | <0.005 | <0.002 | 0.031 | <0.002 | <0.004 | 0.005 | 0.04 | 0.03 | <0.002 | 0.005 | 0.9 | 0.003 | <0.004 | <0.004 | 0.026 | <0.002 | <0.002 | <0.002 | <3 | 70.47 | 26.68 | 286 | 6
2023-04-12 | 199 | 8.7 | 7.3 | 5 | 1 | 4 | 1 | <0.3 | 9.16 | 1.37 | N/S | 11 | 181.02 | N/S | N/S | <5 | 30 | N/S | N/S | N/S | N/S | <0.002 | N/S | N/S | N/S | N/S | N/S | N/S | N/S | N/S | N/S | N/S | N/S | N/S | N/S | N/S | N/S | 64.8 | 24.48 | 263 | 6
2023-04-13 | 196 | 9.8 | 7.3 | 5 | 1 | 4 | 1 | <0.3 | 9.59 | 1.5 | N/S | 11 | 179.88 | N/S | N/S | N/S | 30 | N/S | N/S | N/S | N/S | <0.002 | N/S | N/S | N/S | N/S | N/S | N/S | N/S | N/S | N/S | N/S | N/S | N/S | N/S | N/S | N/S | 63.63 | 23.72 | 257 | 6
2023-04-14 | 192 | 9.3 | 7.3 | 6 | 2 | 3 | 2 | 0.4 | 8.04 | 1.52 | N/S | 10 | 180.81 | N/S | N/S | N/S | 50 | N/S | N/S | N/S | N/S | <0.002 | N/S | N/S | N/S | N/S | N/S | N/S | N/S | N/S | N/S | N/S | N/S | N/S | N/S | N/S | N/S | 63.58 | 23.46 | 255 | 7
2023-04-15 | 186 | 10 | 7.3 | 6 | 2 | 3 | 2 | 0.3 | 8.34 | 1.54 | N/S | 10 | 179.88 | N/S | N/S | N/S | N/S | N/S | N/S | N/S | N/S | <0.002 | N/S | N/S | N/S | N/S | N/S | N/S | N/S | N/S | N/S | N/S | N/S | N/S | N/S | N/S | N/S | 64.47 | 24.13 | 260 | 7
2023-04-16 | 206 | 9.7 | 7.1 | 6 | 2 | 5 | 2 | 0.5 | 8.48 | 1.53 | N/S | 10 | 175.64 | N/S | N/S | N/S | N/S | N/S | N/S | N/S | N/S | <0.002 | N/S | N/S | N/S | N/S | N/S | N/S | N/S | N/S | N/S | N/S | N/S | N/S | N/S | N/S | N/S | 61.31 | 22.96 | 248 | 7
2023-04-17 | 204 | 8.3 | 7.2 | 7 | 2 | 5 | 2 | 0.6 | 8.26 | 1.41 | N/S | 10 | 164.13 | 0.6 | <5 | N/S | 140 | N/S | N/S | N/S | N/S | <0.002 | N/S | N/S | N/S | N/S | N/S | N/S | N/S | N/S | N/S | N/S | N/S | N/S | N/S | N/S | N/S | 60.39 | 20.8 | 236 | 8
2023-04-18 | 165 | 10.9 | 7.2 | 5 | 1 | 4 | 1 | <0.3 | 8.99 | 1.33 | 1.31 | 10 | 163.7 | N/S | N/S | N/S | 99 | <0.005 | <0.005 | <0.002 | 0.025 | <0.002 | <0.004 | 0.006 | 0.05 | 0.02 | <0.002 | 0.005 | 0.9 | 0.002 | <0.004 | <0.004 | 0.025 | <0.002 | <0.002 | <0.002 | <3 | 58.44 | 21.73 | 235 | 6
2023-04-19 | 183 | 8.5 | 7.2 | 5 | 1 | 4 | 2 | 0.4 | 8.3 | 1.5 | N/S | 10 | 160.71 | N/S | N/S | <5 | 130 | N/S | N/S | N/S | N/S | <0.002 | N/S | N/S | N/S | N/S | N/S | N/S | N/S | N/S | N/S | N/S | N/S | N/S | N/S | N/S | N/S | 61.06 | 22.37 | 245 | 6
2023-04-20 | 219 | 9.8 | 7.2 | 6 | 2 | 4 | 2 | 0.7 | 8 | 1.52 | N/S | 10 | 161.63 | N/S | N/S | N/S | 110 | N/S | N/S | N/S | N/S | <0.002 | N/S | N/S | N/S | N/S | N/S | N/S | N/S | N/S | N/S | N/S | N/S | N/S | N/S | N/S | N/S | 58.98 | 21.71 | 237 | 7
2023-04-21 | 180 | 9.5 | 7.2 | 6 | 2 | 4 | 1 | <0.3 | 7.22 | 1.26 | N/S | 8 | 155.21 | N/S | N/S | N/S | 120 | N/S | N/S | N/S | N/S | <0.002 | N/S | N/S | N/S | N/S | N/S | N/S | N/S | N/S | N/S | N/S | N/S | N/S | N/S | N/S | N/S | 54.8 | 19.46 | 217 | 7
2023-04-22 | 171 | 9 | 7.2 | 5 | 1 | 13 | 1 | <0.3 | 8.57 | 1.46 | N/S | 10 | 157.32 | N/S | N/S | N/S | N/S | N/S | N/S | N/S | N/S | <0.002 | N/S | N/S | N/S | N/S | N/S | N/S | N/S | N/S | N/S | N/S | N/S | N/S | N/S | N/S | N/S | 57.17 | 21.18 | 230 | 6
2023-04-23 | 172 | 10.2 | 7.2 | 5 | 2 | 4 | 1 | <0.3 | 9.49 | 1.67 | N/S | 11 | 155.15 | N/S | N/S | N/S | N/S | N/S | N/S | N/S | N/S | <0.002 | N/S | N/S | N/S | N/S | N/S | N/S | N/S | N/S | N/S | N/S | N/S | N/S | N/S | N/S | N/S | 59.02 | 21.61 | 236 | 7
2023-04-24 | 173 | 10.5 | 7.2 | 5 | 1 | 4 | 1 | 0.3 | 9.23 | 1.71 | N/S | 11 | 146.74 | 0.6 | <5 | N/S | 40 | N/S | N/S | N/S | N/S | <0.002 | N/S | N/S | N/S | N/S | N/S | N/S | N/S | N/S | N/S | N/S | N/S | N/S | N/S | N/S | N/S | 58.53 | 21.04 | 233 | 6
2023-04-25 | 248 | 11.2 | 7.1 | 5 | 1 | 5 | 2 | 1.2 | 7.29 | 1.66 | 1.6 | 10 | 140.5 | N/S | N/S | N/S | 50 | <0.005 | <0.005 | <0.002 | 0.024 | <0.002 | <0.004 | 0.006 | 0.06 | 0.02 | <0.002 | 0.009 | <0.5 | 0.002 | <0.004 | <0.004 | 0.025 | <0.002 | <0.002 | <0.002 | <3 | 55.5 | 20.26 | 222 | 6
2023-04-26 | 182 | 10.8 | 7.2 | 5 | 1 | 4 | 1 | <0.3 | 7.39 | 1.05 | N/S | 9 | 138.76 | N/S | N/S | <5 | 40 | N/S | N/S | N/S | N/S | <0.002 | N/S | N/S | N/S | N/S | N/S | N/S | N/S | N/S | N/S | N/S | N/S | N/S | N/S | N/S | N/S | 55.84 | 20 | 222 | 6
2023-04-27 | 188 | 10.8 | 7.2 | 5 | 1 | 4 | 2 | 1.1 | 7.92 | 1.56 | N/S | 10 | 151.41 | N/S | N/S | N/S | 50 | N/S | N/S | N/S | N/S | <0.002 | N/S | N/S | N/S | N/S | N/S | N/S | N/S | N/S | N/S | N/S | N/S | N/S | N/S | N/S | N/S | 65.67 | 24.29 | 264 | 6
2023-04-28 | 176 | 10.1 | 7.1 | 5 | 2 | 4 | 2 | 0.8 | 9.25 | 1.74 | N/S | 11 | 154.03 | N/S | N/S | N/S | 40 | N/S | N/S | N/S | N/S | <0.002 | N/S | N/S | N/S | N/S | N/S | N/S | N/S | N/S | N/S | N/S | N/S | N/S | N/S | N/S | N/S | 61.72 | 23.04 | 249 | 6
2023-04-29 | 223 | 8.9 | 7.2 | 6 | 2 | 5 | 3 | 1.6 | 9.48 | 1.82 | N/S | 12 | 148.53 | N/S | N/S | N/S | N/S | N/S | N/S | N/S | N/S | <0.002 | N/S | N/S | N/S | N/S | N/S | N/S | N/S | N/S | N/S | N/S | N/S | N/S | N/S | N/S | N/S | 64.1 | 23.83 | 258 | 7
2023-04-30 | 196 | 10.4 | 7.2 | 6 | 2 | 5 | 2 | 0.6 | 8.19 | 1.27 | N/S | 10 | 139.28 | N/S | N/S | N/S | N/S | N/S | N/S | N/S | N/S | <0.002 | N/S | N/S | N/S | N/S | N/S | N/S | N/S | N/S | N/S | N/S | N/S | N/S | N/S | N/S | N/S | 54.71 | 20.02 | 219 | 7
2023-05-01 | 239 | 10.1 | 7.2 | 5 | 2 | 5 | 2 | 1.2 | 7.69 | 1.26 | N/S | 10 | 135.33 | 0.6 | <5 | N/S | 160 | N/S | N/S | N/S | N/S | <0.002 | N/S | N/S | N/S | N/S | N/S | N/S | N/S | N/S | N/S | N/S | N/S | N/S | N/S | N/S | N/S | 51.27 | 18.73 | 205 | 7
2023-05-02 | 191 | 10.9 | 7.1 | 4 | 1 | 4 | 1 | <0.3 | 7.48 | 1.13 | 1.02 | 9 | N/S | N/S | N/S | N/S | 80 | <0.005 | <0.005 | <0.002 | 0.024 | <0.002 | <0.004 | 0.005 | 0.04 | 0.02 | <0.002 | 0.005 | 0.8 | 0.002 | <0.004 | <0.004 | 0.019 | <0.002 | <0.002 | <0.002 | <3 | 54 | 19.54 | 215 | 6
2023-05-03 | 175 | 10.4 | 7.2 | 5 | 1 | 3 | 1 | <0.3 | 8.82 | 1.31 | N/S | 10 | N/S | N/S | N/S | <5 | 9 | N/S | N/S | N/S | N/S | <0.002 | N/S | N/S | N/S | N/S | N/S | N/S | N/S | N/S | N/S | N/S | N/S | N/S | N/S | N/S | N/S | 52.35 | 19.45 | 211 | 6
2023-05-04 | 185 | 9.8 | 7.1 | 4 | 1 | 4 | 2 | 1 | 8.81 | 1.76 | N/S | 11 | N/S | N/S | N/S | N/S | 90 | N/S | N/S | N/S | N/S | <0.002 | N/S | N/S | N/S | N/S | N/S | N/S | N/S | N/S | N/S | N/S | N/S | N/S | N/S | N/S | N/S | 55.1 | 20.58 | 222 | 5
2023-05-05 | 178 | 9.9 | 7.2 | 5 | 1 | 3 | 2 | 0.8 | 9.03 | 1.7 | N/S | 11 | N/S | N/S | N/S | N/S | 110 | N/S | N/S | N/S | N/S | <0.002 | N/S | N/S | N/S | N/S | N/S | N/S | N/S | N/S | N/S | N/S | N/S | N/S | N/S | N/S | N/S | 56.32 | 21.16 | 228 | 6
2023-05-06 | 180 | 9.9 | 7.2 | 5 | 1 | 3 | 2 | 0.9 | 9.08 | 1.74 | N/S | 11 | N/S | N/S | N/S | N/S | N/S | N/S | N/S | N/S | N/S | <0.002 | N/S | N/S | N/S | N/S | N/S | N/S | N/S | N/S | N/S | N/S | N/S | N/S | N/S | N/S | N/S | 57.57 | 21.55 | 232 | 6
2023-05-07 | 168 | 9.3 | 7.2 | 4 | 1 | 4 | 3 | 1.2 | 8.55 | 1.8 | N/S | 11 | N/S | N/S | N/S | N/S | N/S | N/S | N/S | N/S | N/S | <0.002 | N/S | N/S | N/S | N/S | N/S | N/S | N/S | N/S | N/S | N/S | N/S | N/S | N/S | N/S | N/S | 56.59 | 21.18 | 229 | 6
2023-05-08 | 237 | 10 | 7.2 | 5 | 1 | 6 | 3 | 2.1 | 7.8 | 1.9 | N/S | 11 | 135.25 | 0.6 | <5 | N/S | 91 | N/S | N/S | N/S | N/S | <0.002 | N/S | N/S | N/S | N/S | N/S | N/S | N/S | N/S | N/S | N/S | N/S | N/S | N/S | N/S | N/S | 55.24 | 20.73 | 223 | 6
2023-05-09 | 152 | 9.3 | 7.1 | 5 | 1 | 4 | 1 | 0.4 | 7.2 | 1.04 | 0.98 | 9 | N/S | N/S | N/S | N/S | 99 | <0.005 | <0.005 | <0.002 | 0.024 | <0.002 | <0.004 | 0.006 | 0.05 | 0.04 | <0.002 | 0.006 | 1.7 | 0.002 | <0.004 | <0.004 | 0.02 | <0.002 | <0.002 | <0.002 | <3 | 47.67 | 17.07 | 189 | 6
2023-05-10 | 173 | 9.4 | 7.2 | 5 | 1 | 4 | 1 | <0.3 | 9.03 | 1.41 | N/S | 10 | N/S | N/S | N/S | <5 | 90 | N/S | N/S | N/S | N/S | <0.002 | N/S | N/S | N/S | N/S | N/S | N/S | N/S | N/S | N/S | N/S | N/S | N/S | N/S | N/S | N/S | 52.63 | 19.61 | 212 | 6
2023-05-11 | 172 | 9.9 | 7.2 | 4 | 1 | 4 | 2 | 0.5 | 8.67 | 1.78 | N/S | 10 | N/S | N/S | N/S | N/S | 10 | N/S | N/S | N/S | N/S | <0.002 | N/S | N/S | N/S | N/S | N/S | N/S | N/S | N/S | N/S | N/S | N/S | N/S | N/S | N/S | N/S | 59.34 | 21.54 | 237 | 6
2023-05-12 | 194 | 9.7 | 7.2 | 5 | 2 | 3 | 2 | 0.9 | 9.34 | 1.72 | N/S | 11 | N/S | N/S | N/S | N/S | 60 | N/S | N/S | N/S | N/S | <0.002 | N/S | N/S | N/S | N/S | N/S | N/S | N/S | N/S | N/S | N/S | N/S | N/S | N/S | N/S | N/S | 58.49 | 21.5 | 235 | 6
2023-05-13 | 200 | 11.2 | 7.1 | 6 | 2 | 4 | 2 | 0.6 | 7.5 | 1.32 | N/S | 9 | N/S | N/S | N/S | N/S | N/S | N/S | N/S | N/S | N/S | <0.002 | N/S | N/S | N/S | N/S | N/S | N/S | N/S | N/S | N/S | N/S | N/S | N/S | N/S | N/S | N/S | 50.67 | 18.61 | 203 | 7
2023-05-14 | 174 | 10.6 | 7.1 | 5 | 2 | 4 | 2 | 0.5 | 9.4 | 1.48 | N/S | 11 | N/S | N/S | N/S | N/S | N/S | N/S | N/S | N/S | N/S | <0.002 | N/S | N/S | N/S | N/S | N/S | N/S | N/S | N/S | N/S | N/S | N/S | N/S | N/S | N/S | N/S | 50.36 | 18.74 | 203 | 7
2023-05-15 | 178 | 9.8 | 7.1 | 5 | 1 | 4 | 2 | 0.6 | 9.25 | 1.68 | N/S | 11 | 138.25 | 0.6 | <5 | N/S | 60 | N/S | N/S | N/S | N/S | <0.002 | N/S | N/S | N/S | N/S | N/S | N/S | N/S | N/S | N/S | N/S | N/S | N/S | N/S | N/S | N/S | 52.51 | 19.95 | 213 | 6
2023-05-16 | 183 | 10.9 | 7.1 | 5 | 2 | 9 | 4 | 2.8 | 8.81 | 2.22 | 2.09 | 13 | N/S | N/S | N/S | N/S | 60 | <0.005 | <0.005 | <0.002 | 0.023 | <0.002 | <0.004 | 0.006 | 0.06 | 0.04 | <0.002 | 0.015 | <0.5 | 0.003 | <0.004 | <0.004 | 0.029 | <0.002 | <0.002 | <0.002 | <3 | 54.6 | 20.66 | 221 | 7
2023-05-17 | 157 | 10.3 | 7.1 | 5 | 1 | 4 | 2 | 0.4 | 9.39 | 1.38 | N/S | 11 | N/S | N/S | N/S | <5 | 40 | N/S | N/S | N/S | N/S | <0.002 | N/S | N/S | N/S | N/S | N/S | N/S | N/S | N/S | N/S | N/S | N/S | N/S | N/S | N/S | N/S | 53.44 | 20.09 | 216 | 6
2023-05-18 | 170 | 10.7 | 7.1 | 5 | 1 | 4 | 2 | 0.3 | 8.99 | 1.84 | N/S | 11 | N/S | N/S | N/S | N/S | 140 | N/S | N/S | N/S | N/S | <0.002 | N/S | N/S | N/S | N/S | N/S | N/S | N/S | N/S | N/S | N/S | N/S | N/S | N/S | N/S | N/S | 55.32 | 20.23 | 221 | 6
2023-05-19 | 179 | 10.2 | 7.2 | 5 | 2 | 6 | 2 | 1.1 | 8.4 | 2.06 | N/S | 11 | N/S | N/S | N/S | N/S | 90 | N/S | N/S | N/S | N/S | <0.002 | N/S | N/S | N/S | N/S | N/S | N/S | N/S | N/S | N/S | N/S | N/S | N/S | N/S | N/S | N/S | 50.71 | 18.97 | 205 | 7
2023-05-20 | 156 | 10.1 | 7.1 | 6 | 2 | 3 | 2 | 0.5 | 7.77 | 1.6 | N/S | 10 | N/S | N/S | N/S | N/S | N/S | N/S | N/S | N/S | N/S | <0.002 | N/S | N/S | N/S | N/S | N/S | N/S | N/S | N/S | N/S | N/S | N/S | N/S | N/S | N/S | N/S | 53.21 | 19.27 | 212 | 7
2023-05-21 | 161 | 9.5 | 7.1 | 5 | 2 | 4 | 2 | 0.6 | 8.89 | 1.77 | N/S | 11 | N/S | N/S | N/S | N/S | N/S | N/S | N/S | N/S | N/S | <0.002 | N/S | N/S | N/S | N/S | N/S | N/S | N/S | N/S | N/S | N/S | N/S | N/S | N/S | N/S | N/S | 50.47 | 18.93 | 204 | 7
2023-05-22 | 155 | 9.4 | 7.1 | 5 | 1 | 3 | 2 | 0.7 | 9.01 | 1.94 | N/S | 11 | 132.06 | 0.6 | <5 | N/S | 50 | N/S | N/S | N/S | N/S | <0.002 | N/S | N/S | N/S | N/S | N/S | N/S | N/S | N/S | N/S | N/S | N/S | N/S | N/S | N/S | N/S | 51.85 | 19.02 | 208 | 6
2023-05-23 | 151 | 9.3 | 7.1 | 5 | 1 | 3 | 2 | 1.4 | 9.01 | 1.98 | 1.99 | 11 | N/S | N/S | N/S | N/S | 30 | <0.005 | <0.005 | <0.002 | 0.022 | <0.002 | <0.004 | 0.005 | 0.03 | 0.02 | <0.002 | 0.006 | <0.5 | 0.002 | <0.004 | <0.004 | 0.027 | <0.002 | <0.002 | <0.002 | <3 | 47.76 | 18.21 | 194 | 6
2023-05-24 | 165 | 10.2 | 7.1 | 5 | 2 | 5 | 3 | 1.7 | 8.57 | 2.06 | N/S | 11 | N/S | N/S | N/S | <5 | 220 | N/S | N/S | N/S | N/S | <0.002 | N/S | N/S | N/S | N/S | N/S | N/S | N/S | N/S | N/S | N/S | N/S | N/S | N/S | N/S | N/S | 49.35 | 18.29 | 199 | 7
2023-05-25 | 147 | 9.9 | 7.2 | 5 | 1 | 4 | 3 | 1.5 | 10.41 | 1.83 | N/S | 13 | N/S | N/S | N/S | N/S | 250 | N/S | N/S | N/S | N/S | <0.002 | N/S | N/S | N/S | N/S | N/S | N/S | N/S | N/S | N/S | N/S | N/S | N/S | N/S | N/S | N/S | 50.42 | 18.76 | 203 | 6
2023-05-26 | 149 | 9.8 | 7.2 | 6 | 2 | 3 | 2 | <0.3 | 10.1 | 0.98 | N/S | 12 | N/S | N/S | N/S | N/S | 60 | N/S | N/S | N/S | N/S | <0.002 | N/S | N/S | N/S | N/S | N/S | N/S | N/S | N/S | N/S | N/S | N/S | N/S | N/S | N/S | N/S | 54.49 | 19.18 | 215 | 7
2023-05-27 | 151 | 9.6 | 7.2 | 6 | 2 | 3 | 1 | <0.3 | 9.6 | 1.39 | N/S | 11 | N/S | N/S | N/S | N/S | N/S | N/S | N/S | N/S | N/S | <0.002 | N/S | N/S | N/S | N/S | N/S | N/S | N/S | N/S | N/S | N/S | N/S | N/S | N/S | N/S | N/S | 52.48 | 18.99 | 209 | 7
2023-05-28 | 163 | 9.2 | 7.2 | 5 | 2 | 3 | 1 | <0.3 | 9.75 | 1.83 | N/S | 11 | N/S | N/S | N/S | N/S | N/S | N/S | N/S | N/S | N/S | <0.002 | N/S | N/S | N/S | N/S | N/S | N/S | N/S | N/S | N/S | N/S | N/S | N/S | N/S | N/S | N/S | 54.58 | 20.05 | 219 | 7
2023-05-29 | 162 | 9.8 | 7.1 | 6 | 2 | 4 | 1 | 0.3 | 9.48 | 1.89 | N/S | 11 | 126.39 | 0.6 | <5 | N/S | 120 | N/S | N/S | N/S | N/S | <0.002 | N/S | N/S | N/S | N/S | N/S | N/S | N/S | N/S | N/S | N/S | N/S | N/S | N/S | N/S | N/S | 49.18 | 18.37 | 198 | 7
2023-05-30 | 171 | 9.6 | 7.1 | 4 | 1 | 4 | 1 | 0.6 | 9.36 | 2.09 | 1.92 | 11 | N/S | N/S | N/S | N/S | 150 | <0.005 | <0.005 | <0.002 | 0.022 | <0.002 | <0.004 | 0.006 | 0.04 | 0.02 | <0.002 | 0.007 | <0.5 | 0.002 | <0.004 | <0.004 | 0.026 | <0.002 | <0.002 | <0.002 | <3 | 47.15 | 17.88 | 191 | 6
2023-05-31 | 182 | 9.4 | 7.2 | 6 | 2 | 4 | 3 | 1.4 | 7.72 | 2.32 | N/S | 10 | N/S | N/S | N/S | <5 | 140 | N/S | N/S | N/S | N/S | <0.002 | N/S | N/S | N/S | N/S | N/S | N/S | N/S | N/S | N/S | N/S | N/S | N/S | N/S | N/S | N/S | 49.22 | 18.94 | 201 | 7
2023-06-01 | 166 | 8.6 | 7.1 | 6 | 2 | 4 | 2 | 1.2 | 7.42 | 1.6 | N/S | 10 | N/S | N/S | N/S | N/S | 260 | N/S | N/S | N/S | N/S | <0.002 | N/S | N/S | N/S | N/S | N/S | N/S | N/S | N/S | N/S | N/S | N/S | N/S | N/S | N/S | N/S | 50.05 | 18.14 | 200 | 7
2023-06-02 | 168 | 10.5 | 7 | 6 | 2 | 3 | 2 | 0.6 | 7.82 | 1.12 | N/S | 10 | N/S | N/S | N/S | N/S | 130 | N/S | N/S | N/S | N/S | <0.002 | N/S | N/S | N/S | N/S | N/S | N/S | N/S | N/S | N/S | N/S | N/S | N/S | N/S | N/S | N/S | 50.5 | 18.36 | 202 | 7
2023-06-03 | 166 | 10.6 | 7.2 | 6 | 2 | 3 | 2 | 0.7 | 7.75 | 1.37 | N/S | 10 | N/S | N/S | N/S | N/S | N/S | N/S | N/S | N/S | N/S | <0.002 | N/S | N/S | N/S | N/S | N/S | N/S | N/S | N/S | N/S | N/S | N/S | N/S | N/S | N/S | N/S | 49.46 | 18.31 | 199 | 7
2023-06-04 | 165 | 9.2 | 7.1 | 5 | 2 | 3 | 2 | 0.6 | 8.3 | 1.59 | N/S | 10 | N/S | N/S | N/S | N/S | N/S | N/S | N/S | N/S | N/S | <0.002 | N/S | N/S | N/S | N/S | N/S | N/S | N/S | N/S | N/S | N/S | N/S | N/S | N/S | N/S | N/S | 42.34 | 16.11 | 172 | 7
2023-06-05 | 163 | 9.3 | 7.1 | 5 | 1 | 3 | 2 | 0.8 | 8.65 | 1.83 | N/S | 10 | 117.01 | 0.6 | <5 | N/S | 99 | N/S | N/S | N/S | N/S | <0.002 | N/S | N/S | N/S | N/S | N/S | N/S | N/S | N/S | N/S | N/S | N/S | N/S | N/S | N/S | N/S | 46.84 | 17.73 | 190 | 6
2023-06-06 | 179 | 9.9 | 7.1 | 5 | 1 | 3 | 2 | 0.9 | 8.83 | 2.06 | 1.99 | 11 | N/S | N/S | N/S | N/S | 170 | <0.005 | <0.005 | <0.002 | 0.02 | <0.002 | <0.004 | 0.005 | 0.04 | 0.02 | <0.002 | 0.008 | <0.5 | 0.003 | <0.004 | <0.004 | 0.029 | <0.002 | <0.002 | <0.002 | <3 | 46.06 | 17.87 | 189 | 6
2023-06-07 | 156 | 8.4 | 7.1 | 6 | 2 | 3 | 2 | 0.7 | 7.18 | 1.4 | N/S | 9 | N/S | N/S | N/S | <5 | 40 | N/S | N/S | N/S | N/S | <0.002 | N/S | N/S | 0.04 | N/S | N/S | N/S | N/S | N/S | N/S | N/S | N/S | N/S | N/S | N/S | N/S | 49.42 | 18.57 | 200 | 7
2023-06-08 | 165 | 9.5 | 7.2 | 5 | 1 | 3 | 1 | 0.6 | 8.46 | 1.4 | N/S | 10 | N/S | N/S | N/S | N/S | 70 | N/S | N/S | N/S | N/S | <0.002 | N/S | N/S | N/S | N/S | N/S | N/S | N/S | N/S | N/S | N/S | N/S | N/S | N/S | N/S | N/S | 47.45 | 18.19 | 193 | 6
2023-06-09 | 163 | 9.5 | 7.2 | 5 | 1 | 3 | 1 | 0.6 | 8.25 | 1.27 | N/S | 10 | N/S | N/S | N/S | N/S | 70 | N/S | N/S | N/S | N/S | <0.002 | N/S | N/S | N/S | N/S | N/S | N/S | N/S | N/S | N/S | N/S | N/S | N/S | N/S | N/S | N/S | 46.93 | 18.32 | 193 | 6
2023-06-10 | 158 | 9.6 | 7.1 | 5 | 1 | 3 | 2 | 0.9 | 8.32 | 1.6 | N/S | 10 | N/S | N/S | N/S | N/S | N/S | N/S | N/S | N/S | N/S | <0.002 | N/S | N/S | N/S | N/S | N/S | N/S | N/S | N/S | N/S | N/S | N/S | N/S | N/S | N/S | N/S | 47.58 | 18.44 | 195 | 6
2023-06-11 | 161 | 9.9 | 7.1 | 4 | 1 | 4 | 1 | 0.6 | 8.28 | 1.22 | N/S | 10 | N/S | N/S | N/S | N/S | N/S | N/S | N/S | N/S | N/S | <0.002 | N/S | N/S | N/S | N/S | N/S | N/S | N/S | N/S | N/S | N/S | N/S | N/S | N/S | N/S | N/S | 46.08 | 17.62 | 188 | 6
2023-06-12 | 169 | 9.4 | 7.2 | 7 | 2 | 4 | 2 | 0.7 | 8.66 | 1.63 | N/S | 11 | 115.18 | 0.6 | <5 | N/S | 60 | N/S | N/S | N/S | N/S | <0.002 | N/S | N/S | N/S | N/S | N/S | N/S | N/S | N/S | N/S | N/S | N/S | N/S | N/S | N/S | N/S | 46.61 | 17.19 | 187 | 8
2023-06-13 | 254 | 8.4 | 7.1 | 6 | 2 | 7 | 4 | 2.6 | 6.87 | 3 | 2.81 | 11 | N/S | N/S | N/S | N/S | 70 | <0.005 | <0.005 | <0.002 | 0.018 | <0.002 | <0.004 | 0.006 | 0.05 | 0.03 | <0.002 | 0.022 | 0.7 | 0.002 | <0.004 | <0.004 | 0.023 | <0.002 | <0.002 | <0.002 | <3 | 44.12 | 16.94 | 180 | 8
2023-06-14 | 184 | 9.5 | 7.1 | 7 | 2 | 5 | 2 | 0.5 | 4.05 | 0.59 | N/S | 6 | N/S | N/S | N/S | <5 | 260 | N/S | N/S | N/S | N/S | <0.002 | N/S | N/S | N/S | N/S | N/S | N/S | N/S | N/S | N/S | N/S | N/S | N/S | N/S | N/S | N/S | 34.75 | 11.1 | 132 | 8
2023-06-15 | 172 | 8.8 | 7.1 | 4 | 1 | 3 | 1 | <0.3 | 7.77 | 0.21 | N/S | 9 | N/S | N/S | N/S | N/S | 40 | N/S | N/S | N/S | N/S | <0.002 | N/S | N/S | N/S | N/S | N/S | N/S | N/S | N/S | N/S | N/S | N/S | N/S | N/S | N/S | N/S | 47.32 | 16.62 | 187 | 6
2023-06-16 | 167 | 9.3 | 7.2 | 4 | 1 | 4 | 1 | 0.5 | 9.12 | 0.97 | N/S | 11 | N/S | N/S | N/S | N/S | 40 | N/S | N/S | N/S | N/S | <0.002 | N/S | N/S | N/S | N/S | N/S | N/S | N/S | N/S | N/S | N/S | N/S | N/S | N/S | N/S | N/S | 51.56 | 18.22 | 204 | 6
2023-06-17 | 164 | 9.2 | 7.1 | 4 | 1 | 3 | 1 | 0.5 | 9.7 | 1.65 | N/S | 11 | N/S | N/S | N/S | N/S | N/S | N/S | N/S | N/S | N/S | <0.002 | N/S | N/S | N/S | N/S | N/S | N/S | N/S | N/S | N/S | N/S | N/S | N/S | N/S | N/S | N/S | 50.26 | 17.89 | 199 | 6
2023-06-18 | 162 | 9.5 | 7.2 | 4 | 1 | 3 | 1 | 0.4 | 9.16 | 1.95 | N/S | 11 | N/S | N/S | N/S | N/S | N/S | N/S | N/S | N/S | N/S | <0.002 | N/S | N/S | N/S | N/S | N/S | N/S | N/S | N/S | N/S | N/S | N/S | N/S | N/S | N/S | N/S | 48.81 | 18.19 | 197 | 6
2023-06-19 | 161 | 9.5 | 7.1 | 4 | 1 | 2 | 1 | 0.4 | 10.51 | 2.16 | N/S | 12 | 114.41 | 0.6 | <5 | N/S | 9 | N/S | N/S | N/S | N/S | <0.002 | N/S | N/S | N/S | N/S | N/S | N/S | N/S | N/S | N/S | N/S | N/S | N/S | N/S | N/S | N/S | 49.55 | 18.69 | 201 | 6
2023-06-20 | 166 | 10 | 7.2 | 5 | 2 | 3 | 2 | 0.7 | 8.37 | 2.1 | 2.08 | 10 | N/S | N/S | N/S | N/S | 20 | <0.005 | <0.005 | <0.002 | 0.021 | <0.002 | <0.004 | 0.006 | 0.04 | 0.03 | <0.002 | 0.009 | <0.5 | 0.003 | <0.004 | <0.004 | 0.022 | <0.002 | <0.002 | <0.002 | <3 | 49.53 | 18.26 | 199 | 6
2023-06-21 | 162 | 9.5 | 7.1 | <4 | <1 | 3 | 2 | 0.6 | 8.37 | 1.65 | N/S | 10 | N/S | N/S | N/S | <5 | 140 | N/S | N/S | N/S | N/S | <0.002 | N/S | N/S | N/S | N/S | N/S | N/S | N/S | N/S | N/S | N/S | N/S | N/S | N/S | N/S | N/S | 50.06 | 17.98 | 199 | <5
2023-06-22 | 162 | 9.6 | 7.1 | 5 | 1 | 3 | 2 | 0.3 | 8.58 | 1.49 | N/S | 10 | N/S | N/S | N/S | N/S | 30 | N/S | N/S | N/S | N/S | <0.002 | N/S | N/S | N/S | N/S | N/S | N/S | N/S | N/S | N/S | N/S | N/S | N/S | N/S | N/S | N/S | 49.58 | 18.07 | 198 | 6
2023-06-23 | 162 | 9.3 | 7.1 | S/X | S/X | S/X | S/X | S/X | S/X | S/X | N/S | S/X | N/S | N.S | N/S | N/S | 60 | N/S | N/S | N/S | N/S | S/X | N/S | N/S | N/S | N/S | N/S | N/S | N/S | N/S | N/S | N/S | N/S | N/S | N/S | N/S | N/S | S/X | S/X | S/X | S/X
2023-06-24 | 156 | 9.8 | 7.1 | 5 | 1 | 4 | 1 | 0.5 | 8.37 | 1.86 | N/S | 10 | N/S | N/S | N/S | N/S | N/S | N/S | N/S | N/S | N/S | <0.002 | N/S | N/S | N/S | N/S | N/S | N/S | N/S | N/S | N/S | N/S | N/S | N/S | N/S | N/S | N/S | 48.57 | 17.71 | 194 | 6
2023-06-25 | 231 | 8.9 | 7.1 | 5 | 2 | 5 | 2 | <0.3 | 6.63 | 1.41 | N/S | 8 | N/S | N/S | N/S | N/S | N/S | N/S | N/S | N/S | N/S | <0.002 | N/S | N/S | N/S | N/S | N/S | N/S | N/S | N/S | N/S | N/S | N/S | N/S | N/S | N/S | N/S | 40.93 | 14.55 | 162 | 7
2023-06-26 | 190 | 9.9 | 7.1 | 5 | 1 | 3 | 1 | <0.3 | 7.45 | 1.53 | N/S | 9 | 104.27 | 0.5 | <5 | N/S | 50 | N/S | N/S | N/S | N/S | <0.002 | N/S | N/S | N/S | N/S | N/S | N/S | N/S | N/S | N/S | N/S | N/S | N/S | N/S | N/S | N/S | 42.67 | 15.41 | 170 | 6
2023-06-27 | 156 | 9.5 | 7.1 | 5 | 1 | 3 | 1 | 0.4 | 8.34 | 1.95 | 1.91 | 10 | N/S | N/S | N/S | N/S | 60 | <0.005 | <0.005 | <0.002 | 0.021 | <0.002 | <0.002 | 0.005 | 0.05 | 0.02 | <0.002 | 0.01 | 0.6 | 0.002 | <0.004 | <0.004 | 0.026 | <0.002 | <0.002 | <0.002 | <3 | 47.37 | 17.26 | 189 | 6
2023-06-28 | 172 | 9.8 | 7.2 | 4 | 1 | 4 | 1 | <0.3 | 9.33 | 2.23 | N/S | 10 | N/S | N/S | N/S | <5 | 160 | N/S | N/S | N/S | N/S | <0.002 | N/S | N/S | N/S | N/S | N/S | N/S | N/S | N/S | N/S | N/S | N/S | N/S | N/S | N/S | N/S | 48.5 | 17.8 | 194 | 6
2023-06-29 | 244 | 9.9 | 7.1 | 5 | 1 | 2 | 3 | 1.2 | 7.48 | 2.29 | N/S | 10 | N/S | N/S | N/S | N/S | 140 | N/S | N/S | N/S | N/S | <0.002 | N/S | N/S | N/S | N/S | N/S | N/S | N/S | N/S | N/S | N/S | N/S | N/S | N/S | N/S | N/S | 45.94 | 16.88 | 184 | 6
2023-06-30 | 186 | 10.5 | 7 | 6 | 2 | 3 | 1 | <0.3 | 5.73 | 0.61 | N/S | 7 | N/S | N/S | N/S | N/S | 80 | N/S | N/S | N/S | N/S | <0.002 | N/S | N/S | N/S | N/S | N/S | N/S | N/S | N/S | N/S | N/S | N/S | N/S | N/S | N/S | N/S | 40.01 | 13.56 | 156 | 8
2023-07-01 | 222 | 10.2 | 7.1 | 6 | 2 | 4 | 2 | 0.8 | 7.93 | 1.49 | N/S | 9 | N/S | N/S | N/S | N/S | N/S | N/S | N/S | N/S | N/S | <0.002 | N/S | N/S | N/S | N/S | N/S | N/S | N/S | N/S | N/S | N/S | N/S | N/S | N/S | N/S | N/S | 28.55 | 10.26 | 114 | 7
2023-07-02 | 419 | 9.3 | 7.1 | <3 | <1 | 8 | 2 | 0.4 | 4.2 | 0.93 | N/S | 6 | N/S | N/S | N/S | N/S | N/S | N/S | N/S | N/S | N/S | <0.002 | N/S | N/S | N/S | N/S | N/S | N/S | N/S | N/S | N/S | N/S | N/S | N/S | N/S | N/S | N/S | 30.42 | 10.33 | 118 | <5
2023-07-03 | 456 | 10.6 | 7.1 | <3 | <1 | 6 | 1 | <0.3 | 5.31 | 0.56 | N/S | 6 | 122.95 | 0.3 | T/X | N/S | 200 | N/S | N/S | N/S | N/S | <0.002 | N/S | N/S | N/S | N/S | N/S | N/S | N/S | N/S | N/S | N/S | N/S | N/S | N/S | N/S | N/S | 48.92 | 16.86 | 192 | <5
2023-07-04 | 252 | 9.6 | 7.2 | <4 | <1 | 5 | 1 | <0.3 | 8.01 | 0.95 | 0.84 | 9 | N/S | N/S | N/S | N/S | 70 | <0.005 | <0.005 | <0.002 | 0.032 | <0.002 | <0.004 | 0.007 | 0.09 | 0.02 | <0.002 | 0.014 | <0.5 | 0.002 | <0.004 | <0.004 | 0.021 | <0.002 | <0.002 | <0.002 | N/S | 66.34 | 23.77 | 264 | <5
2023-07-05 | 294 | 8.7 | 7.2 | <4 | <1 | 6 | 1 | 0.4 | 7.89 | 1.46 | N/S | 9 | N/S | N/S | N/S | <5 | 40 | N/S | N/S | N/S | N/S | <0.002 | N/S | N/S | N/S | N/S | N/S | N/S | N/S | N/S | N/S | N/S | N/S | N/S | N/S | N/S | N/S | 63.33 | 22.73 | 252 | <5
2023-07-06 | 300 | 10.6 | 7 | 5 | 1 | 10 | 1 | <0.3 | 6.26 | 0.84 | N/S | 7 | N/S | N/S | N/S | N/S | 30 | N/S | N/S | N/S | N/S | <0.002 | N/S | N/S | N/S | N/S | N/S | N/S | N/S | N/S | N/S | N/S | N/S | N/S | N/S | N/S | N/S | 49.71 | 17.38 | 196 | 6
2023-07-07 | 231 | 9.3 | 7.3 | S/X | S/X | S/X | S/X | S/X | S/X | S/X | N/S | S/X | N/S | N/S | N/S | N/S | <100 | N/S | N/S | N/S | N/S | S/X | N/S | N/S | N/S | N/S | N/S | N/S | N/S | N/S | N/S | N/S | N/S | N/S | N/S | N/S | N/S | S/X | S/X | S/X | S/X
2023-07-08 | 224 | 9.8 | 7.3 | 5 | 2 | 4 | 1 | 0.3 | 8.2 | 1.38 | N/S | 9 | N/S | N/S | N/S | N/S | N/S | N/S | N/S | N/S | N/S | <0.002 | N/S | N/S | N/S | N/S | N/S | N/S | N/S | N/S | N/S | N/S | N/S | N/S | N/S | N/S | N/S | 58.77 | 21.48 | 235 | 7
2023-07-09 | 195 | 10.6 | 7.3 | 5 | 1 | 4 | 1 | <0.3 | 9.09 | 1.42 | N/S | 10 | N/S | N/S | N/S | N/S | N/S | N/S | N/S | N/S | N/S | <0.002 | N/S | N/S | N/S | N/S | N/S | N/S | N/S | N/S | N/S | N/S | N/S | N/S | N/S | N/S | N/S | 57.92 | 21.04 | 231 | 6
2023-07-10 | 198 | 10 | 7.2 | 5 | 1 | 5 | T/X | <0.3 | 9.71 | T/X | N/S | T/X | 153.5 | 0.6 | <5 | N/S | 40 | N/S | N/S | N/S | N/S | <0.002 | N/S | N/S | N/S | N/S | N/S | N/S | N/S | N/S | N/S | N/S | N/S | N/S | N/S | N/S | N/S | 57.76 | 21.14 | 231 | 6
2023-07-11 | 274 | 9.4 | 7.2 | 6 | 2 | 6 | 2 | 0.8 | 7.31 | T/X | T/X | T/X | N/S | N/S | N/S | N/S | 40 | <0.005 | <0.005 | <0.002 | 0.026 | <0.002 | <0.004 | 0.008 | 0.11 | 0.03 | <0.002 | 0.02 | 2.1 | 0.002 | <0.004 | <0.004 | 0.026 | <0.002 | <0.002 | <0.002 | T/X | 52.9 | 19.52 | 212 | 7
2023-07-12 | 373 | 10 | 7.1 | 5 | 2 | 5 | 1 | <0.3 | T/X | 0.62 | N/S | T/X | N/S | N/S | N/S | <5 | 30 | N/S | N/S | N/S | N/S | <0.002 | N/S | N/S | N/S | N/S | N/S | N/S | N/S | N/S | N/S | N/S | N/S | N/S | N/S | N/S | N/S | 41.06 | 13.91 | 160 | 7
2023-07-13 | 305 | 9.8 | 7 | 5 | 1 | 5 | <1 | <0.3 | 5.71 | 0.77 | N/S | <7 | N/S | N/S | N/S | N/S | 150 | N/S | N/S | N/S | N/S | <0.002 | N/S | N/S | N/S | N/S | N/S | N/S | N/S | N/S | N/S | N/S | N/S | N/S | N/S | N/S | N/S | 50.13 | 17.45 | 197 | 6
2023-07-14 | 241 | 7.5 | 7.3 | 4 | 1 | 2 | 1 | <0.3 | 7.31 | 1.18 | N/S | 8 | N/S | N/S | N/S | N/S | 70 | N/S | N/S | N/S | N/S | <0.002 | N/S | N/S | N/S | N/S | N/S | N/S | N/S | N/S | N/S | N/S | N/S | N/S | N/S | N/S | N/S | 63.26 | 22.85 | 252 | 5
2023-07-15 | 272 | 9.5 | 7.2 | 4 | 1 | 4 | 1 | 0.7 | 6.03 | 1.19 | N/S | 8 | N/S | N/S | N/S | N/S | N/S | N/S | N/S | N/S | N/S | <0.002 | N/S | N/S | N/S | N/S | N/S | N/S | N/S | N/S | N/S | N/S | N/S | N/S | N/S | N/S | N/S | 53.09 | 18.92 | 210 | 5
2023-07-16 | 194 | 10.5 | 7.2 | <4 | <1 | 3 | <1 | <0.3 | 7.89 | 1.13 | N/S | <9 | N/S | N/S | N/S | N/S | N/S | N/S | N/S | N/S | N/S | <0.002 | N/S | N/S | N/S | N/S | N/S | N/S | N/S | N/S | N/S | N/S | N/S | N/S | N/S | N/S | N/S | 59.18 | 21.28 | 235 | <5
2023-07-17 | 206 | 9.4 | 7.3 | <4 | <1 | 6 | 1 | <0.3 | 8.96 | 1.68 | N/S | 10 | 141.63 | 0.6 | <5 | N/S | 30 | N/S | N/S | N/S | N/S | <0.002 | N/S | N/S | N/S | N/S | N/S | N/S | N/S | N/S | N/S | N/S | N/S | N/S | N/S | N/S | N/S | 57.42 | 21.54 | 232 | <5
2023-07-18 | 194 | 8.6 | 7.2 | <4 | <1 | 3 | 1 | <0.3 | 8.34 | 1.81 | 1.7 | 10 | N/S | N/S | N/S | N/S | 50 | <0.005 | <0.005 | <0.002 | 0.026 | <0.002 | <0.004 | 0.006 | 0.07 | 0.02 | <0.002 | 0.012 | <0.5 | 0.002 | <0.004 | <0.004 | 0.028 | <0.002 | <0.002 | <0.002 | <3 | 53.29 | 19.92 | 215 | <5
2023-07-19 | 189 | 8.9 | 7.2 | 4 | 1 | 3 | 1 | <0.3 | 8.2 | 1.45 | N/S | 9 | N/S | N/S | N/S | <5 | 30 | N/S | N/S | N/S | N/S | <0.002 | N/S | N/S | N/S | N/S | N/S | N/S | N/S | N/S | N/S | N/S | N/S | N/S | N/S | N/S | N/S | 58.99 | 21.19 | 235 | 5
2023-07-20 | 188 | 9.1 | 7.2 | 4 | 1 | 3 | 1 | <0.3 | 8.14 | 1.41 | N/S | 9 | N/S | N/S | N/S | N/S | 40 | N/S | N/S | N/S | N/S | <0.002 | N/S | N/S | N/S | N/S | N/S | N/S | N/S | N/S | N/S | N/S | N/S | N/S | N/S | N/S | N/S | 56.01 | 20.45 | 224 | 5
2023-07-21 | 185 | 7.8 | 7.2 | 4 | 1 | 3 | 1 | <0.3 | 8.25 | 1.37 | N/S | 9 | N/S | N/S | N/S | N/S | 60 | N/S | N/S | N/S | N/S | <0.002 | N/S | N/S | N/S | N/S | N/S | N/S | N/S | N/S | N/S | N/S | N/S | N/S | N/S | N/S | N/S | 55.11 | 20.31 | 221 | 5
2023-07-22 | 232 | 9.7 | 7.2 | 4 | 1 | 4 | 2 | 0.9 | 7.29 | 1.72 | N/S | 9 | N/S | N/S | N/S | N/S | N/S | N/S | N/S | N/S | N/S | <0.002 | N/S | N/S | N/S | N/S | N/S | N/S | N/S | N/S | N/S | N/S | N/S | N/S | N/S | N/S | N/S | 50.23 | 18.7 | 202 | 6
2023-07-23 | 222 | 8.8 | 7.1 | 5 | 1 | 3 | 1 | 0.4 | 4.96 | 0.64 | N/S | 6 | N/S | N/S | N/S | N/S | N/S | N/S | N/S | N/S | N/S | <0.002 | N/S | N/S | N/S | N/S | N/S | N/S | N/S | N/S | N/S | N/S | N/S | N/S | N/S | N/S | N/S | 38.08 | 13.43 | 150 | 6
2023-07-24 | 191 | 9.6 | 7.1 | 4 | 1 | 3 | 1 | 0.5 | 7.52 | 1.35 | N/S | 9 | 117.62 | 0.5 | <5 | N/S | 40 | N/S | N/S | N/S | N/S | <0.002 | N/S | N/S | N/S | N/S | N/S | N/S | N/S | N/S | N/S | N/S | N/S | N/S | N/S | N/S | N/S | 48.86 | 17.74 | 195 | 5
2023-07-25 | 180 | 9.3 | 7.1 | 4 | 1 | 3 | 1 | 0.4 | 7.73 | 1.74 | 1.74 | 9 | N/S | N/S | N/S | N/S | 40 | <0.005 | <0.005 | <0.002 | 0.022 | <0.002 | <0.004 | 0.004 | 0.04 | 0.02 | 0.003 | 0.007 | 0.5 | 0.002 | <0.004 | <0.004 | 0.03 | <0.002 | <0.002 | <0.002 | <3 | 52.27 | 18.97 | 209 | 5
2023-07-26 | 250 | 8.3 | 7.2 | 4 | 1 | 3 | 2 | 0.4 | 6.81 | 1.44 | N/S | 8 | N/S | N/S | N/S | <5 | 40 | N/S | N/S | N/S | N/S | <0.002 | N/S | N/S | N/S | N/S | N/S | N/S | N/S | N/S | N/S | N/S | N/S | N/S | N/S | N/S | N/S | 44.33 | 16.2 | 177 | 5
2023-07-27 | 203 | 9.9 | 7.1 | 4 | 1 | 3 | <1 | <0.3 | 6.11 | 1.04 | N/S | <7 | N/S | N/S | N/S | N/S | 40 | N/S | N/S | N/S | N/S | <0.002 | N/S | N/S | N/S | N/S | N/S | N/S | N/S | N/S | N/S | N/S | N/S | N/S | N/S | N/S | N/S | 45.47 | 16.23 | 180 | 5
2023-07-28 | 254 | 10.2 | 7.2 | T/X | T/X | 10 | T/X | T/X | T/X | T/X | N/S | T/X | N/S | N/S | N/S | N/S | 60 | N/S | N/S | N/S | N/S | <0.002 | N/S | N/S | N/S | N/S | N/S | N/S | N/S | N/S | N/S | N/S | N/S | N/S | N/S | N/S | N/S | 45.69 | 16.75 | 183 | T/X
2023-07-29 | 327 | 9.9 | 7 | <3 | <1 | 3 | <1 | <0.3 | 5.24 | 0.9 | N/S | <6 | N/S | N/S | N/S | N/S | N/S | N/S | N/S | N/S | N/S | <0.002 | N/S | N/S | N/S | N/S | N/S | N/S | N/S | N/S | N/S | N/S | N/S | N/S | N/S | N/S | N/S | 41.7 | 14.65 | 164 | <5
2023-07-30 | 215 | 9.1 | 7.3 | <3 | <1 | 2 | <1 | <0.3 | 7.29 | 1.24 | N/S | <8 | N/S | N/S | N/S | N/S | N/S | N/S | N/S | N/S | N/S | <0.002 | N/S | N/S | N/S | N/S | N/S | N/S | N/S | N/S | N/S | N/S | N/S | N/S | N/S | N/S | N/S | 54 | 20.24 | 218 | <5
2023-07-31 | 199 | 9.7 | 7.3 | <3 | <1 | 3 | <1 | <0.3 | 7.84 | 1.56 | N/S | <9 | 131.16 | 0.5 | <5 | N/S | 50 | N/S | N/S | N/S | N/S | <0.002 | N/S | N/S | N/S | N/S | N/S | N/S | N/S | N/S | N/S | N/S | N/S | N/S | N/S | N/S | N/S | 56.92 | 20.98 | 229 | <5
2023-08-01 | 193 | 10.2 | 7.3 | <3 | <1 | 2 | <1 | <0.3 | 7.73 | 1.57 | 1.56 | <9 | N/S | N/S | N/S | N/S | 40 | <0.005 | <0.005 | <0.002 | 0.024 | <0.002 | <0.004 | 0.005 | 0.04 | <0.02 | <0.002 | 0.005 | 0.7 | 0.003 | <0.004 | <0.004 | 0.025 | <0.002 | <0.002 | <0.002 | <3 | 56.29 | 20.56 | 225 | <5
2023-08-02 | 184 | 8.7 | 7.3 | <3 | <1 | 2 | <1 | <0.3 | 7.51 | 1.52 | N/S | <9 | N/S | N/S | N/S | <5 | 20 | N/S | N/S | N/S | N/S | <0.002 | N/S | N/S | N/S | N/S | N/S | N/S | N/S | N/S | N/S | N/S | N/S | N/S | N/S | N/S | N/S | 52.26 | 19.31 | 210 | <5
2023-08-03 | 184 | 9.6 | 7.2 | <3 | <1 | 2 | 1 | <0.3 | 7.82 | 1.38 | N/S | 9 | N/S | N/S | N/S | N/S | 50 | N/S | N/S | N/S | N/S | <0.002 | N/S | N/S | N/S | N/S | N/S | N/S | N/S | N/S | N/S | N/S | N/S | N/S | N/S | N/S | N/S | 52.13 | 19.14 | 209 | <5
2023-08-04 | 196 | 9.5 | 7.2 | <4 | <1 | 2 | <1 | <0.3 | 8.46 | 1.32 | N/S | <9 | N/S | N/S | N/S | N/S | 40 | N/S | N/S | N/S | N/S | <0.002 | N/S | N/S | N/S | N/S | N/S | N/S | N/S | N/S | N/S | N/S | N/S | N/S | N/S | N/S | N/S | 51.76 | 18.94 | 207 | <5
2023-08-05 | 209 | 8.9 | 7.2 | <4 | <1 | 2 | 1 | 0.4 | 8.38 | 1.45 | N/S | 10 | N/S | N/S | N/S | N/S | N/S | N/S | N/S | N/S | N/S | <0.002 | N/S | N/S | N/S | N/S | N/S | N/S | N/S | N/S | N/S | N/S | N/S | N/S | N/S | N/S | N/S | 51.88 | 18.82 | 207 | <5
2023-08-06 | 247 | 9.8 | 7.1 | 5 | 1 | 3 | 1 | <0.3 | 6.55 | 0.93 | N/S | 8 | N/S | N/S | N/S | N/S | N/S | N/S | N/S | N/S | N/S | <0.002 | N/S | N/S | N/S | N/S | N/S | N/S | N/S | N/S | N/S | N/S | N/S | N/S | N/S | N/S | N/S | 43.67 | 15.13 | 171 | 6
2023-08-07 | 173 | 10.3 | 7.1 | <4 | <1 | <2 | <1 | <0.3 | 7.9 | 1.4 | N/S | <9 | 112.97 | 0.5 | <5 | N/S | 80 | N/S | N/S | N/S | N/S | <0.002 | N/S | N/S | N/S | N/S | N/S | N/S | N/S | N/S | N/S | N/S | N/S | N/S | N/S | N/S | N/S | 53.98 | 18.8 | 212 | <5
2023-08-08 | 194 | 9.9 | 7.2 | 4 | 1 | 2 | 1 | <0.3 | 7.89 | 1.98 | 1.9 | 9 | N/S | N/S | N/S | N/S | 50 | <0.005 | <0.005 | <0.002 | 0.022 | <0.002 | <0.004 | 0.003 | 0.03 | <0.02 | <0.002 | 0.007 | 0.7 | 0.002 | <0.004 | <0.004 | 0.027 | <0.002 | <0.002 | <0.002 | <3 | 51.92 | 19 | 208 | 5
2023-08-09 | 175 | 9.2 | 7.1 | 4 | 1 | 2 | 1 | <0.3 | 8.49 | 1.72 | N/S | 10 | N/S | N/S | N/S | <5 | 50 | N/S | N/S | N/S | N/S | <0.002 | N/S | N/S | N/S | N/S | N/S | N/S | N/S | N/S | N/S | N/S | N/S | N/S | N/S | N/S | N/S | 55.26 | 19.73 | 219 | 5
2023-08-10 | 194 | 8.7 | 7.1 | <4 | <1 | 3 | <1 | <0.3 | 8.48 | 1.96 | N/S | <9 | N/S | N/S | N/S | N/S | 30 | N/S | N/S | N/S | N/S | <0.002 | N/S | N/S | N/S | N/S | N/S | N/S | N/S | N/S | N/S | N/S | N/S | N/S | N/S | N/S | N/S | 53.81 | 19.42 | 214 | <5
2023-08-11 | 188 | 9.5 | 7.1 | 4 | 1 | 2 | 1 | <0.3 | 7.97 | 1.36 | N/S | 9 | N/S | N/S | N/S | N/S | 70 | N/S | N/S | N/S | N/S | <0.002 | N/S | N/S | N/S | N/S | N/S | N/S | N/S | N/S | N/S | N/S | N/S | N/S | N/S | N/S | N/S | 52.76 | 18.76 | 209 | 5
2023-08-12 | 173 | 9 | 7.1 | 4 | 1 | 2 | 1 | <0.3 | 8.13 | 1.39 | N/S | 9 | N/S | N/S | N/S | N/S | N/S | N/S | N/S | N/S | N/S | <0.002 | N/S | N/S | N/S | N/S | N/S | N/S | N/S | N/S | N/S | N/S | N/S | N/S | N/S | N/S | N/S | 52.17 | 18.69 | 207 | 5
2023-08-13 | 176 | 9.3 | 7.2 | 4 | 1 | 3 | <1 | <0.3 | 8.98 | 1.6 | N/S | <10 | N/S | N/S | N/S | N/S | N/S | N/S | N/S | N/S | N/S | <0.002 | N/S | N/S | N/S | N/S | N/S | N/S | N/S | N/S | N/S | N/S | N/S | N/S | N/S | N/S | N/S | 56.85 | 20.16 | 225 | 5
2023-08-14 | 306 | 9 | 7.2 | 6 | 2 | 7 | 2 | 1.1 | 7.16 | 2.19 | N/S | 9 | 103.91 | 0.6 | <5 | N/S | 20 | N/S | N/S | N/S | N/S | <0.002 | N/S | N/S | N/S | N/S | N/S | N/S | N/S | N/S | N/S | N/S | N/S | N/S | N/S | N/S | N/S | 43.5 | 15.73 | 173 | 7
2023-08-15 | 380 | 10.2 | 6.9 | <3 | <1 | 5 | 1 | <0.3 | 3.7 | 0.37 | 0.25 | 5 | N/S | N/S | N/S | N/S | 180 | <0.005 | <0.005 | <0.002 | 0.02 | <0.002 | <0.004 | 0.005 | 0.09 | <0.02 | <0.002 | 0.011 | 3.6 | <0.002 | <0.004 | <0.004 | 0.017 | <0.002 | <0.002 | <0.002 | <3 | 40.39 | 13.32 | 156 | <5
2023-08-16 | 213 | 10 | 7.3 | <4 | <1 | 3 | <1 | <0.3 | 5.79 | 0.94 | N/S | <7 | N/S | N/S | N/S | <5 | 120 | N/S | N/S | N/S | N/S | <0.002 | N/S | N/S | N/S | N/S | N/S | N/S | N/S | N/S | N/S | N/S | N/S | N/S | N/S | N/S | N/S | 60.63 | 20.42 | 235 | <5
2023-08-17 | 295 | 8.4 | 7.3 | <3 | <1 | 3 | 1 | <0.3 | 5.78 | 1.18 | N/S | 7 | N/S | N/S | N/S | N/S | 40 | N/S | N/S | N/S | N/S | <0.002 | N/S | N/S | N/S | N/S | N/S | N/S | N/S | N/S | N/S | N/S | N/S | N/S | N/S | N/S | N/S | 49.72 | 17.69 | 197 | <5
2023-08-18 | 199 | 8.6 | 7.2 | <3 | <1 | 2 | <1 | <0.3 | 6.32 | 1.08 | N/S | <7 | N/S | N/S | N/S | N/S | 99 | N/S | N/S | N/S | N/S | <0.002 | N/S | N/S | N/S | N/S | N/S | N/S | N/S | N/S | N/S | N/S | N/S | N/S | N/S | N/S | N/S | 50.65 | 17.92 | 200 | <5
2023-08-19 | 197 | 8.8 | 7.3 | <4 | <1 | 2 | 1 | <0.3 | 8.21 | 1.58 | N/S | 9 | N/S | N/S | N/S | N/S | N/S | N/S | N/S | N/S | N/S | <0.002 | N/S | N/S | N/S | N/S | N/S | N/S | N/S | N/S | N/S | N/S | N/S | N/S | N/S | N/S | N/S | 55.58 | 19.78 | 220 | <5
2023-08-20 | 182 | 9.2 | 7.2 | <4 | <1 | 2 | <1 | <0.3 | 8.56 | 1.69 | N/S | <10 | N/S | N/S | N/S | N/S | N/S | N/S | N/S | N/S | N/S | <0.002 | N/S | N/S | N/S | N/S | N/S | N/S | N/S | N/S | N/S | N/S | N/S | N/S | N/S | N/S | N/S | 56.39 | 19.89 | 223 | <5
2023-08-21 | 194 | 9 | 7.2 | <3 | <1 | 2 | <1 | <0.3 | 8.44 | 1.92 | N/S | <9 | 119.17 | 0.6 | <5 | N/S | 40 | N/S | N/S | N/S | N/S | <0.002 | N/S | N/S | N/S | N/S | N/S | N/S | N/S | N/S | N/S | N/S | N/S | N/S | N/S | N/S | N/S | 51.07 | 18.68 | 204 | <5
2023-08-22 | 195 | 9.6 | 7.1 | <4 | <1 | 2 | <1 | <0.3 | 8.23 | 1.75 | 1.74 | <9 | N/S | N/S | N/S | N/S | 60 | <0.005 | <0.005 | <0.002 | 0.023 | <0.002 | <0.004 | 0.004 | 0.04 | <0.02 | <0.002 | 0.009 | <0.5 | 0.002 | <0.004 | <0.004 | 0.026 | <0.002 | <0.002 | <0.002 | <3 | 50.66 | 18.52 | 203 | <5
2023-08-23 | 178 | 8.3 | 7.2 | 4 | 1 | 3 | <1 | <0.3 | 8.34 | 1.55 | N/S | <9 | N/S | N/S | N/S | <5 | 40 | N/S | N/S | N/S | N/S | <0.002 | N/S | N/S | N/S | N/S | N/S | N/S | N/S | N/S | N/S | N/S | N/S | N/S | N/S | N/S | N/S | 50.85 | 18.32 | 202 | 5
2023-08-24 | 190 | 8.6 | 7.2 | <3 | <1 | 3 | <1 | <0.3 | 7.64 | 1.42 | N/S | <9 | N/S | N/S | N/S | N/S | 30 | N/S | N/S | N/S | N/S | <0.002 | N/S | N/S | N/S | N/S | N/S | N/S | N/S | N/S | N/S | N/S | N/S | N/S | N/S | N/S | N/S | 48.62 | 17.77 | 195 | <5
2023-08-25 | 183 | 8.7 | 7.1 | <3 | <1 | 3 | 1 | <0.3 | 7.92 | 1.5 | N/S | 9 | N/S | N/S | N/S | N/S | 50 | N/S | N/S | N/S | N/S | <0.002 | N/S | N/S | N/S | N/S | N/S | N/S | N/S | N/S | N/S | N/S | N/S | N/S | N/S | N/S | N/S | 46.37 | 17.1 | 186 | <5
2023-08-26 | 181 | 8.5 | 7.2 | <3 | <1 | 3 | <1 | <0.3 | 8.4 | 1.59 | N/S | <9 | N/S | N/S | N/S | N/S | N/S | N/S | N/S | N/S | N/S | <0.002 | N/S | N/S | N/S | N/S | N/S | N/S | N/S | N/S | N/S | N/S | N/S | N/S | N/S | N/S | N/S | 50.11 | 18.12 | 200 | <5
2023-08-27 | 179 | 8.9 | 7.2 | <3 | <1 | 3 | <1 | <0.3 | 8.44 | 1.63 | N/S | <9 | N/S | N/S | N/S | N/S | N/S | N/S | N/S | N/S | N/S | <0.002 | N/S | N/S | N/S | N/S | N/S | N/S | N/S | N/S | N/S | N/S | N/S | N/S | N/S | N/S | N/S | 51.22 | 18.21 | 203 | <5
2023-08-28 | 183 | 8.5 | 7.1 | <3 | <1 | 3 | 1 | 0.5 | 8.41 | 1.88 | N/S | 10 | 108.62 | 0.6 | <5 | N/S | 120 | N/S | N/S | N/S | N/S | <0.002 | N/S | N/S | N/S | N/S | N/S | N/S | N/S | N/S | N/S | N/S | N/S | N/S | N/S | N/S | N/S | 49.87 | 18.06 | 199 | <5
2023-08-29 | 187 | 8.5 | 7.2 | <4 | <1 | 3 | 1 | 0.5 | 8.18 | 1.73 | 1.7 | 9 | N/S | N/S | N/S | N/S | 60 | <0.005 | <0.005 | <0.002 | 0.022 | <0.002 | <0.004 | 0.003 | 0.03 | <0.02 | <0.002 | 0.012 | <0.5 | 0.002 | <0.004 | <0.004 | 0.022 | <0.002 | <0.002 | <0.002 | <3 | 46.53 | 17.18 | 187 | <5
2023-08-30 | 168 | 8.9 | 7.2 | <4 | <1 | 3 | 1 | 0.3 | 7.92 | 1.19 | N/S | 9 | N/S | N/S | N/S | <5 | 80 | N/S | N/S | N/S | N/S | <0.002 | N/S | N/S | N/S | N/S | N/S | N/S | N/S | N/S | N/S | N/S | N/S | N/S | N/S | N/S | N/S | 51.15 | 18.23 | 203 | <5
2023-08-31 | 171 | 8.6 | 7.1 | <4 | <1 | 2 | 1 | 0.3 | 8.31 | 1.33 | N/S | 9 | N/S | N/S | N/S | N/S | 50 | N/S | N/S | N/S | N/S | <0.002 | N/S | N/S | N/S | N/S | N/S | N/S | N/S | N/S | N/S | N/S | N/S | N/S | N/S | N/S | N/S | 52.84 | 18.87 | 210 | <5
2023-09-01 | 172 | 9.4 | 7.2 | 4 | 1 | 3 | 1 | 0.3 | 8.53 | 1.78 | N/S | 10 | N/S | N/S | N/S | N/S | 30 | N/S | N/S | N/S | N/S | <0.002 | N/S | N/S | N/S | N/S | N/S | N/S | N/S | N/S | N/S | N/S | N/S | N/S | N/S | N/S | N/S | 48.92 | 17.9 | 196 | 5
2023-09-02 | 171 | 9.3 | 7.1 | <4 | <1 | 3 | 1 | 0.4 | 7.96 | 1.89 | N/S | 9 | N/S | N/S | N/S | N/S | N/S | N/S | N/S | N/S | N/S | <0.002 | N/S | N/S | N/S | N/S | N/S | N/S | N/S | N/S | N/S | N/S | N/S | N/S | N/S | N/S | N/S | 48.89 | 17.84 | 196 | <5
2023-09-03 | 169 | 8.9 | 7.2 | <4 | <1 | 3 | 2 | <0.3 | 8.41 | 1.59 | N/S | 10 | N/S | N/S | N/S | N/S | N/S | N/S | N/S | N/S | N/S | <0.002 | N/S | N/S | N/S | N/S | N/S | N/S | N/S | N/S | N/S | N/S | N/S | N/S | N/S | N/S | N/S | 45.91 | 16.77 | 184 | <5
2023-09-04 | 170 | 9.2 | 7.1 | 4 | 1 | 3 | 1 | <0.3 | 8.64 | 2.16 | N/S | 10 | 102.19 | 0.6 | <5 | N/S | 9 | N/S | N/S | N/S | N/S | <0.002 | N/S | N/S | N/S | N/S | N/S | N/S | N/S | N/S | N/S | N/S | N/S | N/S | N/S | N/S | N/S | 46.8 | 17.08 | 187 | 5
2023-09-05 | 178 | 8 | 7.1 | <3 | <1 | 3 | 1 | 0.4 | 8.25 | 2.54 | 2.4 | 9 | N/S | N/S | N/S | N/S | 30 | <0.005 | <0.005 | <0.002 | 0.02 | <0.002 | <0.004 | 0.003 | 0.04 | <0.02 | <0.002 | 0.009 | 0.5 | 0.002 | <0.004 | <0.004 | 0.018 | <0.002 | <0.002 | <0.002 | <3 | 44.21 | 16.53 | 178 | <5
2023-09-06 | 228 | 9.1 | 7.1 | 6 | 2 | 4 | 3 | 1.5 | 6.05 | 2.05 | N/S | 9 | N/S | N/S | N/S | <5 | 110 | N/S | N/S | N/S | N/S | <0.002 | N/S | N/S | N/S | N/S | N/S | N/S | N/S | N/S | N/S | N/S | N/S | N/S | N/S | N/S | N/S | 43.23 | 15.34 | 171 | 7
2023-09-07 | 171 | 8.9 | 7.1 | 5 | 1 | 3 | 1 | <0.3 | 6.95 | 0.49 | N/S | 8 | N/S | N/S | N/S | N/S | 50 | N/S | N/S | N/S | N/S | <0.002 | N/S | N/S | N/S | N/S | N/S | N/S | N/S | N/S | N/S | N/S | N/S | N/S | N/S | N/S | N/S | 41.52 | 14.25 | 162 | 6
2023-09-08 | 214 | 8.8 | 7.1 | 4 | 1 | 4 | 2 | 1 | 8.16 | 1.63 | N/S | 10 | N/S | N/S | N/S | N/S | 130 | N/S | N/S | N/S | N/S | <0.002 | N/S | N/S | N/S | N/S | N/S | N/S | N/S | N/S | N/S | N/S | N/S | N/S | N/S | N/S | N/S | 41.31 | 14.88 | 164 | 5
2023-09-09 | 164 | 8.6 | 7.1 | 4 | 1 | 3 | 1 | <0.3 | 7.96 | 0.97 | N/S | 9 | N/S | N/S | N/S | N/S | N/S | N/S | N/S | N/S | N/S | <0.002 | N/S | N/S | N/S | N/S | N/S | N/S | N/S | N/S | N/S | N/S | N/S | N/S | N/S | N/S | N/S | 39.34 | 14.11 | 156 | 5
2023-09-10 | 162 | 9 | 7.2 | <4 | <1 | 3 | 1 | <0.3 | 9.1 | 1.82 | N/S | 10 | N/S | N/S | N/S | N/S | N/S | N/S | N/S | N/S | N/S | <0.002 | N/S | N/S | N/S | N/S | N/S | N/S | N/S | N/S | N/S | N/S | N/S | N/S | N/S | N/S | N/S | 46.58 | 16.65 | 185 | <5
2023-09-11 | 346 | 8.3 | 7.2 | 4 | 1 | 6 | 3 | 1.4 | 6.07 | 1.82 | N/S | 9 | 84.3 | 0.5 | <5 | N/S | T/X | N/S | N/S | N/S | N/S | <0.002 | N/S | N/S | N/S | N/S | N/S | N/S | N/S | N/S | N/S | N/S | N/S | N/S | N/S | N/S | N/S | 40.45 | 14.06 | 159 | 5
2023-09-12 | 240 | 9.4 | 6.9 | <3 | <1 | 5 | 1 | <0.3 | 3.79 | 0.52 | 0.44 | 5 | N/S | N/S | N/S | N/S | 620 | <0.005 | <0.005 | <0.002 | 0.016 | <0.002 | <0.004 | 0.003 | 0.06 | <0.02 | <0.002 | 0.01 | 1.4 | <0.002 | <0.004 | <0.004 | 0.013 | <0.002 | <0.002 | <0.002 | <3 | 29.96 | 9.84 | 115 | <5
2023-09-13 | 178 | 10 | 7.1 | <4 | <1 | 3 | 1 | <0.3 | 7 | 1.26 | N/S | 8 | N/S | N/S | N/S | <5 | 40 | N/S | N/S | N/S | N/S | <0.002 | N/S | N/S | N/S | N/S | N/S | N/S | N/S | N/S | N/S | N/S | N/S | N/S | N/S | N/S | N/S | 49.64 | 16.96 | 194 | <5
2023-09-14 | 185 | 8.3 | 7.2 | <3 | <1 | 3 | 1 | <0.3 | 8.74 | 1.79 | N/S | 10 | N/S | N/S | N/S | N/S | 40 | N/S | N/S | N/S | N/S | <0.002 | N/S | N/S | N/S | N/S | N/S | N/S | N/S | N/S | N/S | N/S | N/S | N/S | N/S | N/S | N/S | 50.84 | 18.36 | 203 | <5
2023-09-15 | 160 | 8.5 | 7.2 | 4 | 1 | 3 | 1 | <0.3 | 8.96 | 1.91 | N/S | 10 | N/S | N/S | N/S | N/S | 40 | N/S | N/S | N/S | N/S | <0.002 | N/S | N/S | N/S | N/S | N/S | N/S | N/S | N/S | N/S | N/S | N/S | N/S | N/S | N/S | N/S | 51.16 | 18.4 | 204 | 5
2023-09-16 | 181 | 9.1 | 7.2 | 4 | 1 | 4 | 1 | 0.3 | 8.79 | 2.18 | N/S | 10 | N/S | N/S | N/S | N/S | N/S | N/S | N/S | N/S | N/S | <0.002 | N/S | N/S | N/S | N/S | N/S | N/S | N/S | N/S | N/S | N/S | N/S | N/S | N/S | N/S | N/S | 48.61 | 17.94 | 195 | 5
2023-09-17 | 274 | 8.2 | 7.2 | <4 | <1 | 4 | 2 | 0.6 | 7.05 | 1.52 | N/S | 9 | N/S | N/S | N/S | N/S | N/S | N/S | N/S | N/S | N/S | <0.002 | N/S | N/S | N/S | N/S | N/S | N/S | N/S | N/S | N/S | N/S | N/S | N/S | N/S | N/S | N/S | 39.82 | 14.21 | 158 | <5
2023-09-18 | 225 | 8.8 | 7.2 | <3 | <1 | 5 | <1 | <0.3 | 6.37 | 0.92 | N/S | <7 | 94.89 | 0.4 | <5 | N/S | 40 | N/S | N/S | N/S | N/S | <0.002 | N/S | N/S | N/S | N/S | N/S | N/S | N/S | N/S | N/S | N/S | N/S | N/S | N/S | N/S | N/S | 48.18 | 16.81 | 190 | <5
2023-09-19 | 244 | 10 | 7.2 | <4 | <1 | 5 | 1 | 0.4 | 8.08 | 1.53 | 1.49 | 9 | N/S | N/S | N/S | N/S | 99 | <0.005 | <0.005 | <0.002 | 0.024 | <0.002 | <0.004 | 0.003 | 0.05 | <0.02 | <0.002 | 0.01 | 1 | 0.004 | <0.004 | <0.004 | 0.017 | <0.002 | <0.002 | <0.002 | <3 | 54.84 | 19.87 | 219 | <5
2023-09-20 | 190 | 9.1 | 7.1 | <4 | <1 | 3 | <1 | <0.3 | 6.75 | 1.33 | N/S | <8 | N/S | N/S | N/S | <5 | 70 | N/S | N/S | N/S | N/S | <0.002 | N/S | N/S | N/S | N/S | N/S | N/S | N/S | N/S | N/S | N/S | N/S | N/S | N/S | N/S | N/S | 43.72 | 15.75 | 174 | <5
2023-09-21 | 170 | 9.4 | 7.2 | <4 | <1 | 3 | 1 | <0.3 | 7.99 | 1.68 | N/S | 9 | N/S | N/S | N/S | N/S | 280 | N/S | N/S | N/S | N/S | <0.002 | N/S | N/S | N/S | N/S | N/S | N/S | N/S | N/S | N/S | N/S | N/S | N/S | N/S | N/S | N/S | 50.6 | 17.92 | 200 | <5
2023-09-22 | 180 | 8.7 | 7.2 | 4 | 1 | 4 | 1 | <0.3 | 8.84 | 1.78 | N/S | 10 | N/S | N/S | N/S | N/S | 40 | N/S | N/S | N/S | N/S | <0.002 | N/S | N/S | N/S | N/S | N/S | N/S | N/S | N/S | N/S | N/S | N/S | N/S | N/S | N/S | N/S | 53 | 19.17 | 211 | 5
2023-09-23 | 172 | 8.2 | 7.3 | 4 | 1 | 4 | 1 | <0.3 | 9.02 | 1.66 | N/S | 10 | N/S | N/S | N/S | N/S | N/S | N/S | N/S | N/S | N/S | <0.002 | N/S | N/S | N/S | N/S | N/S | N/S | N/S | N/S | N/S | N/S | N/S | N/S | N/S | N/S | N/S | 54.12 | 19.66 | 216 | 5
2023-09-24 | 170 | 8.6 | 7.2 | 4 | 1 | 3 | 1 | <0.3 | 9.19 | 1.77 | N/S | 10 | N/S | N/S | N/S | N/S | N/S | N/S | N/S | N/S | N/S | <0.002 | N/S | N/S | N/S | N/S | N/S | N/S | N/S | N/S | N/S | N/S | N/S | N/S | N/S | N/S | N/S | 50.34 | 18.26 | 201 | 6
2023-09-25 | 198 | 9.1 | 7.3 | 4 | 1 | 4 | 1 | 0.4 | 8.85 | 2 | N/S | 10 | 109.99 | 0.6 | <5 | N/S | 70 | N/S | N/S | N/S | N/S | <0.002 | N/S | N/S | N/S | N/S | N/S | N/S | N/S | N/S | N/S | N/S | N/S | N/S | N/S | N/S | N/S | 46.3 | 16.69 | 184 | 6
2023-09-26 | 231 | 9.3 | 7.1 | 4 | 1 | 4 | <1 | <0.3 | 6.91 | 1.37 | 1.31 | <8 | N/S | N/S | N/S | N/S | 20 | <0.005 | <0.005 | <0.002 | 0.02 | <0.002 | <0.004 | 0.003 | 0.05 | 0.02 | <0.002 | 0.01 | 0.8 | 0.003 | <0.004 | <0.004 | 0.018 | <0.002 | <0.002 | <0.002 | <3 | 40.06 | 14.13 | 158 | 5
2023-09-27 | 202 | 10 | 7.2 | <3 | <1 | 4 | <1 | <0.3 | 6.72 | 1.23 | N/S | <8 | N/S | N/S | N/S | <5 | 91 | N/S | N/S | N/S | N/S | <0.002 | N/S | N/S | N/S | N/S | N/S | N/S | N/S | N/S | N/S | N/S | N/S | N/S | N/S | N/S | N/S | 39.04 | 13.71 | 154 | <5
2023-09-28 | 170 | 10.1 | 7.2 | 4 | 1 | 3 | 1 | <0.3 | 8.02 | 1.67 | N/S | 9 | N/S | N/S | N/S | N/S | 60 | N/S | N/S | N/S | N/S | <0.002 | N/S | N/S | N/S | N/S | N/S | N/S | N/S | N/S | N/S | N/S | N/S | N/S | N/S | N/S | N/S | 46.48 | 16.7 | 185 | 5
2023-09-29 | 172 | 8.6 | 7.2 | 4 | 1 | 3 | <1 | <0.3 | 9.18 | 1.93 | N/S | <10 | N/S | N/S | N/S | N/S | 40 | N/S | N/S | N/S | N/S | <0.002 | N/S | N/S | N/S | N/S | N/S | N/S | N/S | N/S | N/S | N/S | N/S | N/S | N/S | N/S | N/S | 50.62 | 18.82 | 204 | 6
2023-09-30 | 170 | 8.1 | 7.2 | 4 | 1 | 3 | 1 | <0.3 | 9.11 | 1.9 | N/S | 10 | N/S | N/S | N/S | N/S | N/S | N/S | N/S | N/S | N/S | <0.002 | N/S | N/S | N/S | N/S | N/S | N/S | N/S | N/S | N/S | N/S | N/S | N/S | N/S | N/S | N/S | 46.24 | 17.06 | 186 | 6
2023-10-01 | 161 | 9 | 7.1 | 4 | 1 | 3 | 1 | <0.3 | 9.73 | 1.81 | N/S | 11 | N/S | N/S | N/S | N/S | N/S | N/S | N/S | N/S | N/S | <0.002 | N/S | N/S | N/S | N/S | N/S | N/S | N/S | N/S | N/S | N/S | N/S | N/S | N/S | N/S | N/S | 43.66 | 16.1 | 175 | 6
2023-10-02 | 165 | 9.4 | 7.2 | 4 | 1 | 3 | 1 | <0.3 | 8.65 | 1.96 | N/S | 10 | 106.39 | 0.6 | 9 | N/S | 20 | N/S | N/S | N/S | N/S | <0.002 | N/S | N/S | N/S | N/S | N/S | N/S | N/S | N/S | N/S | N/S | N/S | N/S | N/S | N/S | N/S | 48.95 | 17.46 | 194 | 5
2023-10-03 | 169 | 9.2 | 7.2 | 4 | 1 | 4 | 1 | 0.3 | 9.02 | 1.91 | 1.9 | 10 | N/S | N/S | N/S | N/S | 50 | <0.005 | <0.005 | <0.002 | 0.023 | <0.002 | <0.004 | 0.004 | 0.04 | 0.02 | <0.002 | 0.011 | 0.8 | 0.004 | <0.004 | <0.004 | 0.023 | <0.002 | <0.002 | <0.002 | <3 | 50.76 | 18.17 | 202 | 5
2023-10-04 | 163 | 8.9 | 7.1 | 4 | 1 | 3 | 1 | <0.3 | 8.62 | 1.57 | N/S | 10 | N/S | N/S | N/S | <5 | 40 | N/S | N/S | N/S | N/S | <0.002 | N/S | N/S | N/S | N/S | N/S | N/S | N/S | N/S | N/S | N/S | N/S | N/S | N/S | N/S | N/S | 49.31 | 17.51 | 195 | 6
2023-10-05 | 250 | 8.7 | 7.2 | 6 | 2 | 4 | 2 | 0.6 | 6.14 | 1.19 | N/S | 8 | N/S | N/S | N/S | N/S | 110 | N/S | N/S | N/S | N/S | <0.002 | N/S | N/S | N/S | N/S | N/S | N/S | N/S | N/S | N/S | N/S | N/S | N/S | N/S | N/S | N/S | 39.02 | 13.11 | 151 | 7
2023-10-06 | 167 | 9.3 | 7.2 | 4 | 1 | 3 | <1 | <0.3 | 8.48 | 0.84 | N/S | <9 | N/S | N/S | N/S | N/S | 70 | N/S | N/S | N/S | N/S | <0.002 | N/S | N/S | N/S | N/S | N/S | N/S | N/S | N/S | N/S | N/S | N/S | N/S | N/S | N/S | N/S | 44.96 | 15.14 | 175 | 5
2023-10-07 | 158 | 8.6 | 7.2 | 4 | 1 | 3 | 1 | <0.3 | 9.43 | 1.49 | N/S | 10 | N/S | N/S | N/S | N/S | N/S | N/S | N/S | N/S | N/S | <0.002 | N/S | N/S | N/S | N/S | N/S | N/S | N/S | N/S | N/S | N/S | N/S | N/S | N/S | N/S | N/S | 48.64 | 17.27 | 193 | 5
2023-10-08 | 159 | 9.1 | 7.2 | <4 | <1 | 3 | 1 | <0.3 | 10.22 | 1.87 | N/S | 11 | N/S | N/S | N/S | N/S | N/S | N/S | N/S | N/S | N/S | <0.002 | N/S | N/S | N/S | N/S | N/S | N/S | N/S | N/S | N/S | N/S | N/S | N/S | N/S | N/S | N/S | 48.71 | 17.4 | 193 | <5
2023-10-09 | 159 | 9.6 | 7.2 | 4 | 1 | 3 | 1 | 0.5 | 9.05 | 1.9 | N/S | 10 | 106.2 | 0.6 | 13 | N/S | 60 | N/S | N/S | N/S | N/S | <0.001 | N/S | N/S | N/S | N/S | N/S | N/S | N/S | N/S | N/S | N/S | N/S | N/S | N/S | N/S | N/S | 49.06 | 17.82 | 196 | 5
2023-10-10 | 159 | 9 | 7.2 | 4 | 1 | 5 | 1 | 0.5 | 8.24 | 1.84 | 1.77 | 10 | N/S | N/S | N/S | N/S | 40 | <0.005 | <0.005 | <0.002 | 0.02 | <0.002 | <0.004 | 0.004 | 0.04 | <0.03 | <0.002 | 0.011 | 0.9 | 0.004 | <0.004 | <0.004 | 0.024 | <0.002 | <0.002 | <0.002 | <3 | 49.3 | 17.86 | 197 | 6
2023-10-11 | 183 | 9 | 7.1 | 4 | 1 | 3 | 2 | 0.6 | 8.73 | 1.67 | N/S | 10 | N/S | N/S | N/S | <5 | 50 | N/S | N/S | N/S | N/S | <0.001 | N/S | N/S | N/S | N/S | N/S | N/S | N/S | N/S | N/S | N/S | N/S | N/S | N/S | N/S | N/S | 49.14 | 17.44 | 194 | 5
2023-10-12 | 226 | 9.1 | 7.1 | 6 | 2 | 4 | 3 | 2.3 | 7.14 | 1.47 | N/S | 10 | N/S | N/S | N/S | N/S | 140 | N/S | N/S | N/S | N/S | <0.001 | N/S | N/S | N/S | N/S | N/S | N/S | N/S | N/S | N/S | N/S | N/S | N/S | N/S | N/S | N/S | 44.48 | 15.42 | 175 | 7
2023-10-13 | 231 | 9.6 | 7.1 | 4 | 1 | 3 | 2 | 1 | 7.5 | 0.64 | N/S | 9 | N/S | N/S | N/S | N/S | 70 | N/S | N/S | N/S | N/S | <0.001 | N/S | N/S | N/S | N/S | N/S | N/S | N/S | N/S | N/S | N/S | N/S | N/S | N/S | N/S | N/S | 44.49 | 15.41 | 175 | 6
2023-10-14 | 379 | 10.8 | 7.1 | <3 | <1 | 5 | <1 | <0.3 | 4.4 | 0.42 | N/S | <5 | N/S | N/S | N/S | N/S | N/S | N/S | N/S | N/S | N/S | <0.001 | N/S | N/S | N/S | N/S | N/S | N/S | N/S | N/S | N/S | N/S | N/S | N/S | N/S | N/S | N/S | 29.99 | 9.93 | 116 | <5
2023-10-15 | 285 | 9.8 | 7.2 | <3 | <1 | 4 | <1 | <0.3 | 5.87 | 0.42 | N/S | <7 | N/S | N/S | N/S | N/S | N/S | N/S | N/S | N/S | N/S | <0.001 | N/S | N/S | N/S | N/S | N/S | N/S | N/S | N/S | N/S | N/S | N/S | N/S | N/S | N/S | N/S | 50.65 | 17.52 | 199 | <5
2023-10-16 | 222 | 9.1 | 7.1 | <4 | <1 | 3 | 1 | <0.3 | 6.93 | 1.05 | N/S | 8 | 114.77 | 0.5 | <5 | N/S | 20 | N/S | N/S | N/S | N/S | <0.001 | N/S | N/S | N/S | N/S | N/S | N/S | N/S | N/S | N/S | N/S | N/S | N/S | N/S | N/S | N/S | 56.45 | 20.39 | 225 | <5
2023-10-17 | 196 | 9.2 | 7.3 | 4 | 1 | 3 | 2 | 0.6 | 8.45 | 1.38 | 1.31 | 10 | N/S | N/S | N/S | N/S | 40 | <0.005 | <0.005 | <0.005 | 0.023 | <0.001 | <0.005 | 0.011 | 0.05 | <0.03 | <0.005 | 0.01 | 0.6 | <0.005 | <0.005 | <0.002 | 0.038 | <0.005 | <0.001 | <0.005 | <3 | 58.02 | 21.07 | 232 | 5
2023-10-18 | 201 | 9.5 | 7.2 | 4 | 1 | 3 | 1 | 0.4 | 8.97 | 1.45 | N/S | 10 | N/S | N/S | N/S | <5 | 60 | N/S | N/S | N/S | N/S | <0.001 | N/S | N/S | N/S | N/S | N/S | N/S | N/S | N/S | N/S | N/S | N/S | N/S | N/S | N/S | N/S | 55.92 | 20.38 | 224 | 5
2023-10-19 | 214 | 9.9 | 7.2 | 4 | 1 | 3 | 1 | 0.5 | 8.14 | 1.61 | N/S | 9 | N/S | N/S | N/S | N/S | 100 | N/S | N/S | N/S | N/S | <0.001 | N/S | N/S | N/S | N/S | N/S | N/S | N/S | N/S | N/S | N/S | N/S | N/S | N/S | N/S | N/S | 52.73 | 19.16 | 211 | 5
2023-10-20 | 193 | 9.6 | 7.1 | 4 | 1 | 3 | <1 | <0.3 | 8.08 | 0.95 | N/S | <9 | N/S | N/S | N/S | N/S | 90 | N/S | N/S | N/S | N/S | <0.001 | N/S | N/S | N/S | N/S | N/S | N/S | N/S | N/S | N/S | N/S | N/S | N/S | N/S | N/S | N/S | 49.05 | 17.79 | 196 | 5
2023-10-21 | 180 | 8.8 | 7.2 | 4 | 1 | 2 | 1 | <0.3 | 8.4 | 1.2 | N/S | 9 | N/S | N/S | N/S | N/S | N/S | N/S | N/S | N/S | N/S | <0.001 | N/S | N/S | N/S | N/S | N/S | N/S | N/S | N/S | N/S | N/S | N/S | N/S | N/S | N/S | N/S | 49.47 | 18.37 | 199 | 5
2023-10-22 | 175 | 9.4 | 7.2 | 4 | 1 | 2 | 2 | 0.4 | 9.08 | 1.68 | N/S | 11 | N/S | N/S | N/S | N/S | N/S | N/S | N/S | N/S | N/S | <0.001 | N/S | N/S | N/S | N/S | N/S | N/S | N/S | N/S | N/S | N/S | N/S | N/S | N/S | N/S | N/S | 49.33 | 18.46 | 199 | 6
2023-10-23 | 186 | 9.3 | 7.2 | 4 | 1 | 3 | 1 | 0.4 | 8.87 | 1.78 | N/S | 10 | 108.06 | 0.6 | 5 | N/S | 30 | N/S | N/S | N/S | N/S | <0.001 | N/S | N/S | N/S | N/S | N/S | N/S | N/S | N/S | N/S | N/S | N/S | N/S | N/S | N/S | N/S | 49.86 | 18.58 | 201 | 5
2023-10-24 | 174 | 9.6 | 7.2 | 4 | 1 | 3 | 1 | 0.4 | 8.7 | 1.58 | 1.51 | 10 | N/S | N/S | N/S | N/S | 70 | <0.005 | <0.005 | <0.005 | 0.022 | <0.001 | <0.005 | 0.005 | 0.07 | <0.03 | <0.005 | 0.008 | <0.5 | <0.005 | <0.005 | <0.002 | 0.021 | <0.005 | <0.001 | <0.005 | <3 | 53.42 | 19.18 | 212 | 5
2023-10-25 | 187 | 9.8 | 7.2 | 5 | 1 | 3 | 1 | 0.4 | 8.66 | 1.37 | N/S | 10 | N/S | N/S | N/S | <5 | 50 | N/S | N/S | N/S | N/S | <0.001 | N/S | N/S | N/S | N/S | N/S | N/S | N/S | N/S | N/S | N/S | N/S | N/S | N/S | N/S | N/S | 50.44 | 18.05 | 200 | 6
2023-10-26 | 232 | 8.9 | 7.2 | 4 | 1 | 3 | 2 | 0.7 | 8.19 | 1.1 | N/S | 10 | N/S | N/S | N/S | N/S | 30 | N/S | N/S | N/S | N/S | <0.001 | N/S | N/S | N/S | N/S | N/S | N/S | N/S | N/S | N/S | N/S | N/S | N/S | N/S | N/S | N/S | 48.25 | 17.06 | 191 | 5
2023-10-27 | 193 | 9.8 | 7.1 | 4 | 1 | 3 | 1 | <0.3 | 7.04 | 0.64 | N/S | 8 | N/S | N/S | N/S | N/S | 90 | N/S | N/S | N/S | N/S | <0.001 | N/S | N/S | N/S | N/S | N/S | N/S | N/S | N/S | N/S | N/S | N/S | N/S | N/S | N/S | N/S | 45.7 | 15.71 | 179 | 5
2023-10-28 | 190 | 9.3 | 7.1 | 4 | 1 | 3 | 2 | 0.4 | 7.64 | 1.08 | N/S | 9 | N/S | N/S | N/S | N/S | N/S | N/S | N/S | N/S | N/S | <0.001 | N/S | N/S | N/S | N/S | N/S | N/S | N/S | N/S | N/S | N/S | N/S | N/S | N/S | N/S | N/S | 46.75 | 16.45 | 184 | 5
2023-10-29 | 184 | 8.8 | 7.2 | 4 | 1 | 3 | <1 | <0.3 | 9.21 | 1.5 | N/S | <10 | N/S | N/S | N/S | N/S | N/S | N/S | N/S | N/S | N/S | <0.001 | N/S | N/S | N/S | N/S | N/S | N/S | N/S | N/S | N/S | N/S | N/S | N/S | N/S | N/S | N/S | 50.11 | 18 | 199 | 5
2023-10-30 | 176 | 9.8 | 7.2 | 4 | 1 | 3 | 1 | <0.3 | 9.55 | 1.95 | N/S | 11 | 104.22 | 0.6 | <5 | N/S | 99 | N/S | N/S | N/S | N/S | <0.001 | N/S | N/S | N/S | N/S | N/S | N/S | N/S | N/S | N/S | N/S | N/S | N/S | N/S | N/S | N/S | 48.27 | 17.62 | 193 | 5
2023-10-31 | 183 | 8.4 | 7.2 | 4 | 1 | 4 | 1 | <0.3 | 9.29 | 1.98 | 1.04 | 11 | N/S | N/S | N/S | N/S | 40 | <0.005 | <0.005 | <0.002 | 0.02 | <0.002 | <0.004 | 0.004 | 0.05 | 0.02 | <0.002 | 0.006 | <0.5 | 0.003 | <0.004 | <0.004 | 0.018 | <0.002 | <0.002 | <0.002 | <3 | 50.03 | 18.08 | 199 | 5
2023-11-01 | 193 | 10 | 7.2 | 4 | 1 | 3 | 1 | <0.3 | 9.5 | 1.76 | N/S | 11 | N/S | N/S | N/S | <5 | 160 | N/S | N/S | N/S | N/S | <0.002 | N/S | N/S | N/S | N/S | N/S | N/S | N/S | N/S | N/S | N/S | N/S | N/S | N/S | N/S | N/S | 51.48 | 18.29 | 204 | 5
2023-11-02 | 189 | 9 | 7.1 | 5 | 1 | 4 | 1 | <0.3 | 8.98 | 1.57 | N/S | 10 | N/S | N/S | N/S | N/S | 60 | N/S | N/S | N/S | N/S | <0.002 | N/S | N/S | N/S | N/S | N/S | N/S | N/S | N/S | N/S | N/S | N/S | N/S | N/S | N/S | N/S | 49.46 | 17.33 | 195 | 6
2023-11-03 | 174 | 8.9 | 7.2 | 5 | 1 | 4 | 1 | <0.3 | 8.86 | 1.65 | N/S | 10 | N/S | N/S | N/S | N/S | 110 | N/S | N/S | N/S | N/S | <0.002 | N/S | N/S | N/S | N/S | N/S | N/S | N/S | N/S | N/S | N/S | N/S | N/S | N/S | N/S | N/S | 49.75 | 17.73 | 197 | 6
2023-11-04 | 164 | 8.7 | 7.1 | 5 | 1 | 3 | 1 | <0.3 | 9.18 | 1.64 | N/S | 10 | N/S | N/S | N/S | N/S | N/S | N/S | N/S | N/S | N/S | <0.002 | N/S | N/S | N/S | N/S | N/S | N/S | N/S | N/S | N/S | N/S | N/S | N/S | N/S | N/S | N/S | 50.34 | 18.02 | 200 | 6
2023-11-05 | 164 | 9.8 | 7.2 | 5 | 1 | 4 | 1 | 0.3 | 8.81 | 1.72 | N/S | 10 | N/S | N/S | N/S | N/S | N/S | N/S | N/S | N/S | N/S | <0.002 | N/S | N/S | N/S | N/S | N/S | N/S | N/S | N/S | N/S | N/S | N/S | N/S | N/S | N/S | N/S | 51.37 | 18.38 | 204 | 6
2023-11-06 | 169 | 9.6 | 7.2 | 5 | 1 | 3 | 1 | 0.4 | 8.93 | 1.76 | N/S | 10 | 105.12 | 0.6 | <5 | N/S | 40 | N/S | N/S | N/S | N/S | <0.002 | N/S | N/S | N/S | N/S | N/S | N/S | N/S | N/S | N/S | N/S | N/S | N/S | N/S | N/S | N/S | 50.64 | 18.1 | 201 | 6
2023-11-07 | 169 | 9.6 | 7.1 | 5 | 2 | 4 | 2 | 0.4 | 8.83 | 1.77 | 1.79 | 10 | N/S | N/S | N/S | N/S | 110 | <0.005 | <0.005 | <0.002 | 0.02 | <0.002 | <0.004 | 0.004 | 0.04 | <0.02 | <0.002 | 0.009 | <0.5 | 0.003 | <0.004 | <0.004 | 0.023 | <0.002 | <0.002 | <0.002 | <3 | 50.81 | 18.42 | 203 | 6
2023-11-08 | 209 | 10.3 | 7.2 | 6 | 2 | 5 | 2 | 0.9 | 8.77 | 1.79 | N/S | 11 | N/S | N/S | N/S | <5 | 40 | N/S | N/S | N/S | N/S | <0.002 | N/S | N/S | N/S | N/S | N/S | N/S | N/S | N/S | N/S | N/S | N/S | N/S | N/S | N/S | N/S | 48.73 | 17.39 | 193 | 7
2023-11-09 | 157 | 10.4 | 7.2 | 6 | 2 | 5 | 2 | 0.6 | 7.1 | 1.25 | N/S | 9 | N/S | N/S | N/S | N/S | 130 | N/S | N/S | N/S | N/S | <0.002 | N/S | N/S | N/S | N/S | N/S | N/S | N/S | N/S | N/S | N/S | N/S | N/S | N/S | N/S | N/S | 44.07 | 15.14 | 172 | 7
2023-11-10 | 168 | 8.3 | 7.1 | 5 | 1 | 4 | 1 | <0.3 | 8.49 | 1.11 | N/S | 10 | N/S | N/S | N/S | N/S | 60 | N/S | N/S | N/S | N/S | <0.002 | N/S | N/S | N/S | N/S | N/S | N/S | N/S | N/S | N/S | N/S | N/S | N/S | N/S | N/S | N/S | 48.49 | 17.04 | 191 | 6
2023-11-11 | 167 | 8.9 | 7.1 | 5 | 1 | 4 | 1 | <0.3 | 9.04 | 1.64 | N/S | 10 | N/S | N/S | N/S | N/S | N/S | N/S | N/S | N/S | N/S | <0.002 | N/S | N/S | N/S | N/S | N/S | N/S | N/S | N/S | N/S | N/S | N/S | N/S | N/S | N/S | N/S | 46.23 | 16.61 | 184 | 6
2023-11-12 | 166 | 8.8 | 7.2 | 5 | 1 | 4 | 1 | <0.3 | 9.16 | 1.74 | N/S | 11 | N/S | N/S | N/S | N/S | N/S | N/S | N/S | N/S | N/S | <0.002 | N/S | N/S | N/S | N/S | N/S | N/S | N/S | N/S | N/S | N/S | N/S | N/S | N/S | N/S | N/S | 47.98 | 17.34 | 191 | 6
2023-11-13 | 178 | 10.5 | 7.1 | 5 | 1 | 5 | 1 | 0.5 | 9.05 | 1.87 | N/S | 11 | 101.46 | 0.6 | <5 | N/S | 80 | N/S | N/S | N/S | N/S | <0.002 | N/S | N/S | N/S | N/S | N/S | N/S | N/S | N/S | N/S | N/S | N/S | N/S | N/S | N/S | N/S | 46.77 | 17.04 | 187 | 6
2023-11-14 | 165 | 9.5 | 7 | 5 | 2 | 5 | 3 | 1.9 | 8.34 | 2.35 | 2.21 | 12 | N/S | N/S | N/S | N/S | 170 | <0.005 | <0.005 | <0.002 | 0.02 | <0.002 | <0.004 | 0.004 | 0.05 | 0.02 | <0.002 | 0.016 | <0.5 | 0.003 | <0.004 | <0.004 | 0.026 | <0.002 | <0.002 | <0.002 | <3 | 46.07 | 16.69 | 184 | 6
2023-11-15 | 164 | 11.3 | 7.1 | 5 | 2 | 5 | 2 | 0.9 | 9.32 | 1.46 | N/S | 11 | N/S | N/S | N/S | <5 | 140 | N/S | N/S | N/S | N/S | <0.002 | N/S | N/S | N/S | N/S | N/S | N/S | N/S | N/S | N/S | N/S | N/S | N/S | N/S | N/S | N/S | 48.56 | 17.4 | 193 | 6
2023-11-16 | 165 | 9.5 | 7.2 | 5 | 1 | 4 | 1 | 0.4 | 9.56 | 1.72 | N/S | 11 | N/S | N/S | N/S | N/S | 80 | N/S | N/S | N/S | N/S | <0.002 | N/S | N/S | N/S | N/S | N/S | N/S | N/S | N/S | N/S | N/S | N/S | N/S | N/S | N/S | N/S | 48.08 | 17.3 | 191 | 6
2023-11-17 | 166 | 10.3 | 7.1 | 5 | 1 | 5 | 2 | 0.7 | 9.85 | 2.03 | N/S | 12 | N/S | N/S | N/S | N/S | 91 | N/S | N/S | N/S | N/S | <0.002 | N/S | N/S | N/S | N/S | N/S | N/S | N/S | N/S | N/S | N/S | N/S | N/S | N/S | N/S | N/S | 48.38 | 17.52 | 193 | 6
2023-11-18 | 165 | 9.7 | 7.1 | 5 | 1 | 4 | 2 | 0.4 | 9.89 | 1.64 | N/S | 12 | N/S | N/S | N/S | N/S | N/S | N/S | N/S | N/S | N/S | <0.002 | N/S | N/S | N/S | N/S | N/S | N/S | N/S | N/S | N/S | N/S | N/S | N/S | N/S | N/S | N/S | 48.15 | 17.29 | 191 | 6
2023-11-19 | 162 | 9.3 | 7.1 | 5 | 2 | 5 | 2 | 0.7 | 10.11 | 1.82 | N/S | 12 | N/S | N/S | N/S | N/S | N/S | N/S | N/S | N/S | N/S | <0.002 | N/S | N/S | N/S | N/S | N/S | N/S | N/S | N/S | N/S | N/S | N/S | N/S | N/S | N/S | N/S | 48.28 | 17.41 | 192 | 6
2023-11-20 | 169 | 9.4 | 7 | 6 | 2 | 5 | 2 | 0.6 | 9.3 | 1.9 | N/S | 11 | 95.92 | 0.6 | <5 | N/S | 99 | N/S | N/S | N/S | N/S | <0.002 | N/S | N/S | N/S | N/S | N/S | N/S | N/S | N/S | N/S | N/S | N/S | N/S | N/S | N/S | N/S | 47.78 | 17.36 | 191 | 7
2023-11-21 | 330 | 9.9 | 7.1 | 8 | 2 | 10 | 3 | 1.3 | 4.8 | 1.58 | 1.42 | 7 | N/S | N/S | N/S | N/S | 110 | <0.005 | <0.005 | <0.002 | 0.017 | <0.002 | <0.004 | 0.006 | 0.1 | 0.04 | <0.002 | 0.021 | 1.2 | <0.002 | <0.004 | <0.004 | 0.02 | <0.002 | <0.002 | <0.002 | <3 | 34.19 | 11.93 | 134 | 9
2023-11-22 | 201 | 8.7 | 7.1 | 5 | 1 | 6 | 1 | <0.3 | 5.96 | 0.27 | N/S | 7 | N/S | N/S | N/S | <5 | <10 | N/S | N/S | N/S | N/S | <0.002 | N/S | N/S | N/S | N/S | N/S | N/S | N/S | N/S | N/S | N/S | N/S | N/S | N/S | N/S | N/S | 48.11 | 17.07 | 190 | 6
2023-11-23 | 180 | 9.4 | 7.2 | 6 | 2 | 5 | 1 | 0.3 | 7.41 | 0.67 | N/S | 9 | N/S | N/S | N/S | N/S | 80 | N/S | N/S | N/S | N/S | <0.002 | N/S | N/S | N/S | N/S | N/S | N/S | N/S | N/S | N/S | N/S | N/S | N/S | N/S | N/S | N/S | 53.39 | 19.59 | 214 | 7
2023-11-24 | 167 | 11.1 | 7.1 | 5 | 1 | 5 | <1 | <0.3 | 8.59 | 0.94 | N/S | <10 | N/S | N/S | N/S | N/S | 170 | N/S | N/S | N/S | N/S | <0.002 | N/S | N/S | N/S | N/S | N/S | N/S | N/S | N/S | N/S | N/S | N/S | N/S | N/S | N/S | N/S | 51.96 | 19.43 | 210 | 6
2023-11-25 | 168 | 10.2 | 7.2 | 5 | 1 | 5 | 2 | <0.3 | 10.37 | 1.58 | N/S | 12 | N/S | N/S | N/S | N/S | N/S | N/S | N/S | N/S | N/S | <0.002 | N/S | N/S | N/S | N/S | N/S | N/S | N/S | N/S | N/S | N/S | N/S | N/S | N/S | N/S | N/S | 50.22 | 18.98 | 204 | 6
2023-11-26 | 199 | 9.8 | 7.1 | 5 | 2 | 5 | 2 | 0.5 | 10.75 | 1.87 | N/S | 12 | N/S | N/S | N/S | N/S | N/S | N/S | N/S | N/S | N/S | <0.002 | N/S | N/S | N/S | N/S | N/S | N/S | N/S | N/S | N/S | N/S | N/S | N/S | N/S | N/S | N/S | 52.21 | 19.47 | 211 | 7
2023-11-27 | 170 | 9.9 | 7.2 | 6 | 2 | 6 | 1 | 0.3 | 9.42 | 1.76 | N/S | 11 | 165.35 | 0.6 | <5 | N/S | 110 | N/S | N/S | N/S | N/S | <0.002 | N/S | N/S | N/S | N/S | N/S | N/S | N/S | N/S | N/S | N/S | N/S | N/S | N/S | N/S | N/S | 49.81 | 18.25 | 200 | 7
2023-11-28 | 172 | 10 | 7.2 | 5 | 1 | 6 | 1 | <0.3 | 9.47 | 1.95 | 1.89 | 11 | N/S | N/S | N/S | N/S | 100 | 0.005 | <0.005 | <0.002 | 0.021 | <0.002 | <0.004 | 0.005 | 0.05 | 0.02 | <0.002 | 0.007 | <0.5 | <0.002 | <0.004 | <0.004 | 0.023 | <0.002 | <0.002 | <0.002 | <3 | 49.24 | 17.77 | 196 | 6
2023-11-29 | 177 | 9.9 | 7.1 | 5 | 2 | 6 | 2 | <0.3 | 9.61 | 1.7 | N/S | 11 | N/S | N/S | N/S | <5 | 91 | N/S | N/S | N/S | N/S | <0.002 | N/S | N/S | N/S | N/S | N/S | N/S | N/S | N/S | N/S | N/S | N/S | N/S | N/S | N/S | N/S | 47.19 | 17.54 | 190 | 7
2023-11-30 | 173 | 10.3 | 7.2 | 5 | 1 | 3 | 2 | 0.4 | 8.96 | 1.76 | N/S | 11 | N/S | N/S | N/S | N/S | 90 | N/S | N/S | N/S | N/S | <0.002 | N/S | N/S | N/S | N/S | N/S | N/S | N/S | N/S | N/S | N/S | N/S | N/S | N/S | N/S | N/S | 45.72 | 16.85 | 184 | 6
2023-12-01 | 311 | 9.5 | 7 | 7 | 2 | 4 | 3 | 1.2 | 6.57 | 1.53 | N/S | 9 | 112.42 | N/S | N/S | N/S | N/S | N/S | N/S | N/S | N/S | <0.002 | N/S | N/S | N/S | N/S | N/S | N/S | N/S | N/S | N/S | N/S | N/S | N/S | N/S | N/S | N/S | 40.81 | 14.58 | 162 | 8
2023-12-02 | 246 | 9.6 | 7.1 | 5 | 2 | 8 | 3 | 1.3 | 7.78 | 0.96 | N/S | 10 | 110.16 | N/S | N/S | N/S | N/S | N/S | N/S | N/S | N/S | <0.002 | N/S | N/S | N/S | N/S | N/S | N/S | N/S | N/S | N/S | N/S | N/S | N/S | N/S | N/S | N/S | 42.81 | 14.94 | 168 | 7
2023-12-03 | 325 | 9.6 | 7.2 | 5 | 1 | 9 | 2 | 0.6 | 6.36 | 0.94 | N/S | 8 | 106.27 | N/S | N/S | N/S | N/S | N/S | N/S | N/S | N/S | <0.002 | N/S | N/S | N/S | N/S | N/S | N/S | N/S | N/S | N/S | N/S | N/S | N/S | N/S | N/S | N/S | 43.82 | 16.12 | 176 | 6
2023-12-04 | 195 | 10 | 7.1 | 4 | 1 | 6 | 1 | <0.3 | 6.51 | 0.73 | N/S | 8 | 109.09 | 0.5 | <5 | N/S | N/S | N/S | N/S | N/S | N/S | <0.002 | N/S | N/S | N/S | N/S | N/S | N/S | N/S | N/S | N/S | N/S | N/S | N/S | N/S | N/S | N/S | 50.3 | 18.58 | 202 | 6
2023-12-05 | 191 | 9.8 | 7.2 | 4 | 1 | 5 | 1 | <0.3 | 7.65 | 1.16 | 1.04 | 9 | 123.08 | N/S | N/S | N/S | 5800 | <0.005 | <0.005 | <0.002 | 0.023 | <0.002 | <0.004 | 0.01 | 0.05 | 0.02 | <0.002 | 0.007 | <0.5 | <0.002 | <0.004 | <0.004 | 0.021 | <0.002 | <0.002 | <0.002 | <3 | 56.54 | 20.95 | 227 | 6
2023-12-06 | 167 | 10.4 | 7.3 | 5 | 1 | 5 | <1 | <0.3 | 8.56 | 1.21 | N/S | <10 | 136.68 | N/S | N/S | <5 | N/S | N/S | N/S | N/S | N/S | <0.002 | N/S | N/S | N/S | N/S | N/S | N/S | N/S | N/S | N/S | N/S | N/S | N/S | N/S | N/S | N/S | 51.45 | 18.77 | 206 | 6
2023-12-07 | 161 | 9.6 | 7.2 | 5 | 1 | 5 | 1 | <0.3 | 10.28 | 1.47 | N/S | 11 | 124.76 | N/S | N/S | N/S | N/S | N/S | N/S | N/S | N/S | <0.002 | N/S | N/S | N/S | N/S | N/S | N/S | N/S | N/S | N/S | N/S | N/S | N/S | N/S | N/S | N/S | 54.38 | 20.06 | 218 | 6
2023-12-08 | 174 | 9.2 | 7.3 | 5 | 1 | 4 | <2 | <0.3 | 11.06 | 1.66 | N/S | <13 | 121.75 | N/S | N/S | N/S | N/S | N/S | N/S | N/S | N/S | <0.002 | N/S | N/S | N/S | N/S | N/S | N/S | N/S | N/S | N/S | N/S | N/S | N/S | N/S | N/S | N/S | 53.17 | 20.16 | 216 | 6
2023-12-09 | 270 | 10.5 | 7.4 | 6 | 2 | 6 | 2 | 0.9 | 7.66 | 1.59 | N/S | 9 | 116.34 | N/S | N/S | N/S | N/S | N/S | N/S | N/S | N/S | <0.002 | N/S | N/S | N/S | N/S | N/S | N/S | N/S | N/S | N/S | N/S | N/S | N/S | N/S | N/S | N/S | 47.37 | 17.86 | 192 | 7
2023-12-10 | 193 | 9.4 | 7.1 | 5 | 1 | 5 | <1 | <0.3 | 8.16 | 1.06 | N/S | <9 | 114.81 | N/S | N/S | N/S | N/S | N/S | N/S | N/S | N/S | <0.002 | N/S | N/S | N/S | N/S | N/S | N/S | N/S | N/S | N/S | N/S | N/S | N/S | N/S | N/S | N/S | 49.79 | 18.71 | 201 | 6
2023-12-11 | 181 | 9.9 | 7.1 | 5 | 1 | 5 | 2 | 0.5 | 8.57 | 1.46 | N/S | 10 | 113.24 | 0.6 | <5 | N/S | N/S | N/S | N/S | N/S | N/S | <0.002 | N/S | N/S | N/S | N/S | N/S | N/S | N/S | N/S | N/S | N/S | N/S | N/S | N/S | N/S | N/S | 53.86 | 20.42 | 219 | 6
2023-12-12 | 190 | 9.2 | 7.2 | 5 | 1 | 5 | 1 | <0.3 | 9.27 | 1.55 | 1.49 | 11 | 118.86 | N/S | N/S | N/S | 18000 | 0.006 | <0.005 | <0.002 | 0.022 | <0.002 | <0.004 | 0.005 | 0.05 | 0.03 | <0.002 | 0.006 | <0.5 | 0.005 | <0.004 | <0.004 | 0.026 | <0.002 | <0.002 | <0.002 | <3 | 53.36 | 20.13 | 216 | 6
2023-12-13 | 192 | 8.6 | 7.1 | 5 | 1 | 6 | 2 | 0.9 | 10.67 | 1.94 | N/S | 13 | 123.37 | N/S | N/S | <5 | N/S | N/S | N/S | N/S | N/S | <0.002 | N/S | N/S | N/S | N/S | N/S | N/S | N/S | N/S | N/S | N/S | N/S | N/S | N/S | N/S | N/S | 54.44 | 20.28 | 219 | 6
2023-12-14 | 188 | 9.1 | 7.2 | 5 | 2 | 5 | 2 | 0.5 | 10.03 | 1.89 | N/S | 12 | 118.3 | N/S | N/S | N/S | N/S | N/S | N/S | N/S | N/S | <0.002 | N/S | N/S | N/S | N/S | N/S | N/S | N/S | N/S | N/S | N/S | N/S | N/S | N/S | N/S | N/S | 53.15 | 19.86 | 215 | 7
2023-12-15 | 183 | 10.2 | 7.1 | 5 | 1 | 5 | 2 | 0.4 | 9.93 | 1.79 | N/S | 12 | 118.51 | N/S | N/S | N/S | N/S | N/S | N/S | N/S | N/S | <0.002 | N/S | N/S | N/S | N/S | N/S | N/S | N/S | N/S | N/S | N/S | N/S | N/S | N/S | N/S | N/S | 53.37 | 19.77 | 215 | 6
2023-12-16 | 289 | 8.5 | 7.1 | 6 | 2 | 7 | 3 | 1.8 | 7.35 | 1.92 | N/S | 10 | 112.13 | N/S | N/S | N/S | N/S | N/S | N/S | N/S | N/S | <0.002 | N/S | N/S | N/S | N/S | N/S | N/S | N/S | N/S | N/S | N/S | N/S | N/S | N/S | N/S | N/S | 50.61 | 18.69 | 203 | 7
2023-12-17 | 220 | 8.6 | 7 | 5 | 1 | 7 | 1 | <0.3 | 5.49 | 0.54 | N/S | 7 | 87.89 | N/S | N/S | N/S | N/S | N/S | N/S | N/S | N/S | <0.002 | N/S | N/S | N/S | N/S | N/S | N/S | N/S | N/S | N/S | N/S | N/S | N/S | N/S | N/S | N/S | 42.37 | 14.7 | 166 | 6
2023-12-18 | 210 | 9.8 | 7.1 | 5 | 1 | 6 | 2 | 1.1 | 7.49 | 1.13 | N/S | 10 | 115.86 | 0.5 | <5 | N/S | N/S | N/S | N/S | N/S | N/S | <0.002 | N/S | N/S | N/S | N/S | N/S | N/S | N/S | N/S | N/S | N/S | N/S | N/S | N/S | N/S | N/S | 53.91 | 19.75 | 216 | 6
2023-12-19 | 187 | 8.9 | 7 | 5 | 1 | 7 | 2 | 0.6 | 8.5 | 1.31 | 1.21 | 10 | 120.61 | N/S | N/S | N/S | 13000 | 0.006 | <0.005 | <0.002 | 0.024 | <0.002 | <0.004 | 0.005 | 0.06 | 0.03 | <0.002 | 0.011 | 1.2 | 0.003 | <0.004 | <0.004 | 0.025 | <0.002 | <0.002 | <0.002 | <3 | 55.35 | 20.47 | 223 | 6
2023-12-20 | 198 | 8.2 | 7.4 | 6 | 2 | 6 | 3 | 1.5 | 9.82 | 1.91 | N/S | 12 | 121.69 | N/S | N/S | <5 | N/S | N/S | N/S | N/S | N/S | <0.002 | N/S | N/S | N/S | N/S | N/S | N/S | N/S | N/S | N/S | N/S | N/S | N/S | N/S | N/S | N/S | 54.57 | 20.55 | 221 | 7
2023-12-21 | 175 | 9.8 | 7.3 | 6 | 2 | 5 | 2 | 1 | 9.75 | 1.85 | N/S | 12 | 122.53 | N/S | N/S | N/S | N/S | N/S | N/S | N/S | N/S | <0.002 | N/S | N/S | N/S | N/S | N/S | N/S | N/S | N/S | N/S | N/S | N/S | N/S | N/S | N/S | N/S | 54.2 | 20.3 | 219 | 7
2023-12-22 | 286 | 9.7 | 7.2 | 8 | 2 | 11 | 4 | 2.4 | 8.85 | 2.28 | N/S | 13 | 119.88 | N/S | N/S | N/S | N/S | N/S | N/S | N/S | N/S | <0.002 | N/S | N/S | N/S | N/S | N/S | N/S | N/S | N/S | N/S | N/S | N/S | N/S | N/S | N/S | N/S | 52.32 | 19.42 | 211 | 9
2023-12-23 | 261 | 10 | 6.9 | 5 | 1 | 6 | 1 | <0.3 | 5.67 | 0.65 | N/S | 7 | 80.6 | N/S | N/S | N/S | N/S | N/S | N/S | N/S | N/S | <0.002 | N/S | N/S | N/S | N/S | N/S | N/S | N/S | N/S | N/S | N/S | N/S | N/S | N/S | N/S | N/S | 38.4 | 13.28 | 151 | 6
2023-12-24 | 211 | 9.5 | 7.2 | 5 | 1 | 5 | 1 | 0.3 | 7.04 | 0.88 | N/S | 8 | 121.95 | N/S | N/S | N/S | N/S | N/S | N/S | N/S | N/S | <0.002 | N/S | N/S | N/S | N/S | N/S | N/S | N/S | N/S | N/S | N/S | N/S | N/S | N/S | N/S | N/S | 58.72 | 21.92 | 237 | 6
2023-12-25 | 250 | 9.4 | 7.3 | 6 | 2 | 7 | 2 | 1 | 7.53 | 1.37 | N/S | 10 | 126.64 | 0.6 | <5 | N/S | N/S | N/S | N/S | N/S | N/S | <0.002 | N/S | N/S | N/S | N/S | N/S | N/S | N/S | N/S | N/S | N/S | N/S | N/S | N/S | N/S | N/S | 59.52 | 22.65 | 242 | 7
2023-12-26 | 309 | 10 | 7 | 4 | 1 | 8 | 2 | 0.3 | 5.85 | 1.07 | 1.03 | 7 | 94.99 | N/S | N/S | N/S | 18000 | 0.006 | <0.005 | <0.002 | 0.019 | <0.002 | <0.004 | 0.004 | 0.07 | 0.02 | <0.002 | 0.008 | 0.8 | <0.002 | <0.004 | <0.004 | 0.011 | <0.002 | <0.002 | <0.002 | <3 | 44.99 | 16.47 | 180 | 5
2023-12-27 | 220 | 9.5 | 7.2 | 5 | 1 | 5 | 1 | <0.3 | 7.52 | 1.07 | N/S | 9 | 123.3 | N/S | N/S | 5 | N/S | N/S | N/S | N/S | N/S | <0.002 | N/S | N/S | N/S | N/S | N/S | N/S | N/S | N/S | N/S | N/S | N/S | N/S | N/S | N/S | N/S | 60.17 | 22.5 | 243 | 6
2023-12-28 | 253 | 9 | 7.2 | 5 | 1 | 6 | 2 | 0.4 | 7.08 | 1.21 | N/S | 9 | 130.45 | N/S | N/S | N/S | N/S | N/S | N/S | N/S | N/S | <0.002 | N/S | N/S | N/S | N/S | N/S | N/S | N/S | N/S | N/S | N/S | N/S | N/S | N/S | N/S | N/S | 64.9 | 24.41 | 263 | 6
2023-12-29 | 370 | 11.2 | 7.1 | 4 | 1 | 8 | 2 | <0.3 | 4.95 | 0.74 | N/S | 7 | 88.56 | N/S | N/S | N/S | N/S | N/S | N/S | N/S | N/S | <0.002 | N/S | N/S | N/S | N/S | N/S | N/S | N/S | N/S | N/S | N/S | N/S | N/S | N/S | N/S | N/S | 44.96 | 16.35 | 180 | 6
2023-12-30 | 233 | 9.5 | 7.3 | 4 | 1 | 5 | 1 | <0.3 | 5.25 | 0.61 | N/S | 6 | 118.46 | N/S | N/S | N/S | N/S | N/S | N/S | N/S | N/S | <0.002 | N/S | N/S | N/S | N/S | N/S | N/S | N/S | N/S | N/S | N/S | N/S | N/S | N/S | N/S | N/S | 60.57 | 22.15 | 242 | 5
2023-12-31 | 241 | 8.4 | 7.4 | 4 | 1 | 5 | 2 | 0.5 | 6.6 | 0.76 | N/S | 8 | 163.24 | N/S | N/S | N/S | N/S | N/S | N/S | N/S | N/S | <0.002 | N/S | N/S | N/S | N/S | N/S | N/S | N/S | N/S | N/S | N/S | N/S | N/S | N/S | N/S | N/S | 64.23 | 23.9 | 259 | 5
Reporting Limit | [5 empty] | 4 | 1 | 0.3 | 0.5 | 0.15 | 0.15 |  | 0.5 | 0.1 | 5 | 5 |  | 0.005 | 0.005 | 0.001 | 0.001 | 0.001 | 0.002 | 0.001 | 0.01 | 0.01 | 0.001 | 0.001 | 0.5 | 0.001 | 0.002 | 0.002 | 0.005 | 0.001 | 0.001 | 0.001 | 3 | 0.5 | 0.5 |  | 5
Observations | 365 | 365 | 365 | 361 | 361 | 362 | 360 | 361 | 360 | 359 | 51 | 358 | 181 | 52 | 51 | 52 | 212 | 52 | 52 | 52 | 52 | 362 | 51 | 52 | 53 | 51 | 52 | 52 | 52 | 52 | 52 | 52 | 52 | 52 | 52 | 52 | 50 | 362 | 362 | 362 | 361
Minimum | 147 | 7.5 | 6.9 | <3 | <1 | <2 | <1 | <0.3 | 3.7 | 0.21 | 0.25 | <5 | 80.6 | 0.3 | <5 | <5 | <10 | <0.005 | <0.005 | <0.002 | 0.016 | <0.001 | <0.002 | 0.003 | 0.03 | <0.02 | <0.002 | 0.004 | <0.5 | <0.002 | <0.004 | <0.002 | 0.011 | <0.002 | <0.001 | <0.002 | <3 | 28.55 | 9.84 | 114 | <5
Mean | 211 | 9.5 | 7.2 | <4 | <1 | <4 | <1 | <0.5 | 7.97 | 1.3 | 1.38 | <9 | 190.71 | 0.5 | <4 | <4 | GM=<83 | <0.004 | <0.004 | <0.001 | 0.024 | <0.001 | <0.003 | 0.005 | 0.05 | <0.02 | <0.002 | 0.009 | <0.8 | <0.003 | <0.003 | <0.003 | 0.024 | <0.001 | <0.001 | <0.001 | <2 | 54.42 | 19.87 | 218 | <5
Maximum | 456 | 13 | 7.4 | 8 | 2 | 16 | 4 | 2.8 | 11.06 | 3 | 2.81 | 13 | 879.53 | 0.6 | 13 | <5 | 35000 | 0.006 | <0.005 | <0.005 | 0.036 | <0.002 | <0.005 | 0.011 | 0.11 | 0.04 | <0.005 | 0.022 | 3.6 | 0.016 | <0.005 | <0.004 | 0.038 | <0.005 | <0.002 | <0.005 | <3 | 82.65 | 30.99 | 334 | 9
%>400=6
January 4, 2023, TKN: Sample MS/MSD recovery failed but LCS passed.
January 10, 2023, F: Sample MS/MSD recovery failed but LCS passed.
January 16, 2023, P-TOT: Sample MS/MSD recovery failed but LCS passed.
January 27, 2023, NO2+NO3-N: Sample MS/MSD recovery failed but LCS passed.
January 29, 2023, BOD5, CBOD5, SS, TKN, NH3-N, NO2+NO3-N, P-TOT, TOT N, CL, Cd, Ca, Mg, Hardness, TOC, S/X: Sample temperatures were not take for carboys.
February 19, 2023, P-TOT: Sample MS/MSD recovery failed but LCS passed.
February 27, 2023, TKN: Sample MS/MSD recovery failed but LCS passed.
March 17, 2023, FEC_COL, S/X: Error during sample collection.
March 18, 21, 2023, Ca, Mg, Hardness: Sample MS/MSD recovery failed but LCS passed.
March 21, 2023, Fe_Sol, T/X: LCS expired.
March 21, 2023, Ca, Mg, Hardness: Sample MS/MSD recovery failed but LCS passed.
March 29, 2023, FEC_COL, T/X: Error during sample collection.
April 7, 23, 2023, NO2+NO3-N: Sample MS/MSD recovery failed but LCS passed.
April 26, 2023, TKN, P-TOT: Sample MS/MSD recovery failed but LCS passed.
May 9, 12, 14, 21, 25, 2023, NO2+NO3-N: Sample MS/MSD recovery failed but LCS passed.
May 30, 2023, As, Ba, Be, Cd, Cr_Tot, Cu, Fe_Tot, Pb, Sb, Se, Tl, Zn: Sample MS/MSD recovery failed but LCS passed.
May 31, 2023, TOC: Sample MS/MSD recovery failed but LCS passed.
June 3, 2023, TKN: Sample MS/MSD recovery failed but LCS passed.
June 5, 14, 21, 2023, P-TOT: Sample MS/MSD recovery failed but LCS passed.
June 23, 2023, BOD5, CBOD5, SS, TKN, NH3-N, NO2+NO3-N, P-TOT, TOT N, CL, As, Ba, Cd, Cr_Tot, Cu, Fe_Tot, Fe_Sol, Pb, Mn, Bi, Se, Ag, Zn, Sb, Be, Tl, Ca, Mg, Hardness, TOC, S/X: Cold Room Temperature was out of range.
June 26, 2023, TKN, Sample MS/MSD recovery failed but LCS passed.
July 3, 2023, FOG, T/X: LCS failure.
July 3, 5, 22, 2023, TP: Sample MS/MSD recovery failed but LCS passed.
July 7, 2023, BOD5, CBOD5, SS, TKN, NH3-N, NO2+NO3-N, P-TOT, TOT N, Cd, Ca, Mg, Hardness, TOC, S/X: Cold room temperature was outside of acceptable range.
July 10, 2023, TKN, P-TOT, TOT N, T/X: LOQ verification failed.
July 11, 2023, TKN, P-TOT, P-SOL, TOT N, T/X: LOQ verification failed.
July 12, 2023, NO2+NO3-N, T/X: LOQ verification failed.
July 30, 2023, TKN: Sample MS/MSD recovery failed but LCS passed.
August 3, 2023, TKN: Sample MS/MSD recovery failed but LCS passed.
August 9, 2023, TP: Sample MS/MSD recovery failed but LCS passed.
August 17, 2023, NO2+NO3-N: Sample MS/MSD recovery failed but LCS passed.
August 26, 2023, TP: Sample MS/MSD recovery failed but LCS passed.
September 11, 2023, FEC COL, T/X: Sampling was not performed with asceptic technique.
September 23, 2023, TKN: Sample MS/MSD recovery failed but LCS passed.
October 1, 20, 25, 2023, NO2+NO3-N: Sample MS/MSD recovery failed but LCS passed.
October 2, 12, 22, 2023, P-TOT: Sample MS/MSD recovery failed but LCS passed.
October 7, 2023, TKN: Sample MS/MSD recovery failed but LCS passed.
October 9, 11-30, 2023, As, Ba, Cd, Cr_Tot, Fe_Tot, Pb, Mn, Ni, Se, Ag, Zn, Sb, Tl: Results provided by an outside lab.
October 10, 17, 24, 2023, Fe_Sol: Results provided by outside lab.
November 5, 9, 2023, P-TOT: Sample MS/MSD recovery failed but LCS passed.
November 6, 2023, BOD5, CBOD5, TOC: Sample MS/MSD recovery failed but LCS passed.
November 7, 2023, CR6+: Sample MS/MSD recovery failed but LCS passed.
November 9, 2023, TKN: Sample MS/MSD recovery failed but LCS passed.
November 13, 28, 2023, NO2+NO3-N: Sample MS/MSD recovery failed but LCS passed.
December 10, 2023, TKN: Sample MS/MSD recovery failed but LCS passed.
December 10, 11, 2023, P-TOT: Sample MS/MSD recovery failed but LCS passed.
December 19, 2023, NO2+NO3-N: Sample MS/MSD recovery failed but LCS passed.

## O'Brien Outfall 2024
| FLOW | DO | pH | BOD5 | CBOD5 | SS | TKN | NH3-N | NO2+NO3-N | P-TOT | P-SOL | TOT N | CL | F | FOG | PHENOL | FEC COL | CN (GRAB) | CN AMEN | As | Ba | Cd | Cr_Tot | Cu | Fe_Tot | Fe_Sol | Pb | Mn | Hg LL | Ni | Se | Ag | Zn | Sb | Be | Tl | CR6+ | Ca | Mg | Hardness | TOC
Date | MGD | MG/L |  | MG/L | MG/L | mg/L | MG/L | MG/L |  | MG/L | MG/L | mg/L | mg/L | mg/L | mg/L | ug/L | cts/100ML | mg/L | mg/L | mg/L | mg/L | mg/L | mg/L | mg/L | mg/L | mg/L | mg/L | mg/L | ng/L | mg/L | mg/L | mg/L | mg/L | mg/L | mg/L | mg/L | ug/L | mg/L | mg/L | mg/L CaCO3 | mg/L
2024-01-01 | 194 | 9.5 | 7.2 | 5 | 1 | 5 | 2 | <0.3 | 7.03 | 0.9 | N/S | 9 | 222.61 | 0.6 | T/X | N/S | N/S | N/S | N/S | N/S | N/S | <0.002 | N/S | N/S | N/S | N/S | N/S | N/S | N/S | N/S | N/S | N/S | N/S | N/S | N/S | N/S | N/S | 58.71 | 21.76 | 236 | 6
2024-01-02 | 205 | 10.3 | 7.2 | 4 | 1 | 5 | 2 | <0.3 | 8.86 | 1.27 | 1.18 | 10 | 153.15 | N/S | N/S | N/S | 5700 | 0.006 | <0.005 | <0.002 | 0.027 | <0.002 | <0.004 | 0.005 | 0.05 | <0.02 | <0.002 | 0.007 | 0.8 | <0.002 | <0.004 | <0.004 | 0.017 | <0.002 | <0.002 | <0.002 | <3 | 62.03 | 23.19 | 250 | 6
2024-01-03 | 194 | 10.4 | 7.2 | 5 | 2 | 5 | 1 | <0.3 | 7.97 | 1.36 | N/S | 9 | 141.74 | N/S | N/S | <5 | N/S | N/S | N/S | N/S | N/S | <0.002 | N/S | N/S | N/S | N/S | N/S | N/S | N/S | N/S | N/S | N/S | N/S | N/S | N/S | N/S | N/S | 63.24 | 23.4 | 254 | 7
2024-01-04 | 189 | 11.3 | 7.2 | 5 | 2 | 2 | 1 | <0.3 | 8.64 | 1.48 | N/S | 10 | 144.5 | N/S | N/S | N/S | N/S | N/S | N/S | N/S | N/S | <0.002 | N/S | N/S | N/S | N/S | N/S | N/S | N/S | N/S | N/S | N/S | N/S | N/S | N/S | N/S | N/S | 59.58 | 22.56 | 242 | 7
2024-01-05 | 189 | 10.7 | 7.3 | 6 | 2 | 6 | 1 | <0.3 | 8.86 | 1.48 | N/S | 10 | 134.96 | N/S | N/S | N/S | N/S | N/S | N/S | N/S | N/S | <0.002 | N/S | N/S | N/S | N/S | N/S | N/S | N/S | N/S | N/S | N/S | N/S | N/S | N/S | N/S | N/S | 56.25 | 21.27 | 228 | 7
2024-01-06 | 220 | 9.7 | 7.6 | 6 | 2 | 4 | 2 | 0.7 | 8.28 | 1.61 | N/S | 10 | 229.85 | N/S | N/S | N/S | N/S | N/S | N/S | N/S | N/S | <0.002 | N/S | N/S | N/S | N/S | N/S | N/S | N/S | N/S | N/S | N/S | N/S | N/S | N/S | N/S | N/S | 58.24 | 21.75 | 235 | 7
2024-01-07 | 198 | 8.6 | 7.3 | 5 | 1 | 6 | 2 | 0.4 | 7.51 | 1.27 | N/S | 9 | 390.86 | N/S | N/S | N/S | N/S | N/S | N/S | N/S | N/S | <0.002 | N/S | N/S | N/S | N/S | N/S | N/S | N/S | N/S | N/S | N/S | N/S | N/S | N/S | N/S | N/S | 55.48 | 19.65 | 219 | 6
2024-01-08 | 197 | 10 | 7.3 | 6 | 2 | 6 | 2 | 0.7 | 8.01 | 1.46 | N/S | 10 | 218.23 | 0.6 | <5 | N/S | N/S | N/S | N/S | N/S | N/S | <0.002 | N/S | N/S | N/S | N/S | N/S | N/S | N/S | N/S | N/S | N/S | N/S | N/S | N/S | N/S | N/S | 55.81 | 20.41 | 223 | 7
2024-01-09 | 421 | 9.3 | 7.2 | 6 | 2 | 28 | 4 | 1.8 | 4.95 | 1.6 | 1.16 | 9 | 398.87 | N/S | N/S | N/S | 28000 | <0.005 | <0.005 | <0.002 | 0.025 | <0.002 | <0.004 | 0.011 | 0.19 | 0.03 | <0.002 | 0.024 | <0.5 | <0.002 | <0.004 | <0.004 | 0.023 | <0.002 | <0.002 | <0.002 | <3 | 41.85 | 14.29 | 163 | 7
2024-01-10 | 365 | 10.8 | 7.1 | <3 | <1 | 11 | 1 | <0.3 | 4.89 | 0.37 | N/S | 6 | 313.15 | N/S | N/S | <5 | N/S | N/S | N/S | N/S | N/S | <0.002 | N/S | N/S | N/S | N/S | N/S | N/S | N/S | N/S | N/S | N/S | N/S | N/S | N/S | N/S | N/S | 53.32 | 18.64 | 210 | <5
2024-01-11 | 285 | 8.9 | 7.2 | 4 | 1 | 8 | 1 | <0.3 | 5.79 | 0.48 | N/S | 7 | 219.18 | N/S | N/S | N/S | N/S | N/S | N/S | N/S | N/S | <0.002 | N/S | N/S | N/S | N/S | N/S | N/S | N/S | N/S | N/S | N/S | N/S | N/S | N/S | N/S | N/S | 68.45 | 25.83 | 277 | 6
2024-01-12 | 353 | 9.4 | 7.2 | 6 | 2 | 15 | 2 | 0.5 | 5.64 | 0.71 | N/S | 8 | 444.1 | N/S | N/S | N/S | N/S | N/S | N/S | N/S | N/S | <0.002 | N/S | N/S | N/S | N/S | N/S | N/S | N/S | N/S | N/S | N/S | N/S | N/S | N/S | N/S | N/S | 68.85 | 23.92 | 270 | 7
2024-01-13 | 377 | 10.5 | 7.2 | 5 | 1 | 22 | 1 | <0.3 | 5.62 | 0.55 | N/S | 7 | 661 | N/S | N/S | N/S | N/S | N/S | N/S | N/S | N/S | <0.002 | N/S | N/S | N/S | N/S | N/S | N/S | N/S | N/S | N/S | N/S | N/S | N/S | N/S | N/S | N/S | 61.61 | 20.85 | 240 | 6
2024-01-14 | 304 | 11 | 6.9 | 5 | 1 | 9 | 2 | <0.3 | 7.29 | 0.66 | N/S | 9 | 355.12 | N/S | N/S | N/S | N/S | N/S | N/S | N/S | N/S | <0.002 | N/S | N/S | N/S | N/S | N/S | N/S | N/S | N/S | N/S | N/S | N/S | N/S | N/S | N/S | N/S | 74.66 | 27.86 | 301 | 6
2024-01-15 | 281 | 10 | 7.3 | 5 | 1 | 7 | 2 | 0.8 | 7.46 | 0.9 | N/S | 10 | 248.1 | 0.5 | <5 | N/S | N/S | N/S | N/S | N/S | N/S | <0.002 | N/S | N/S | N/S | N/S | N/S | N/S | N/S | N/S | N/S | N/S | N/S | N/S | N/S | N/S | N/S | 70.3 | 26.64 | 285 | 6
2024-01-16 | 258 | 9.1 | 7.2 | 5 | 1 | 7 | 3 | 1.3 | 7.61 | 1.21 | 1.08 | 10 | 198.83 | N/S | N/S | N/S | 5600 | <0.005 | <0.005 | <0.002 | 0.029 | <0.002 | <0.004 | 0.005 | 0.07 | 0.03 | <0.002 | 0.012 | 0.8 | 0.012 | <0.004 | <0.004 | 0.023 | <0.002 | <0.002 | <0.002 | <3 | 68.49 | 26.54 | 280 | 6
2024-01-17 | 245 | 9.8 | 7.3 | 6 | 2 | 7 | 2 | 1.4 | 7.9 | 1.38 | N/S | 10 | 187.45 | N/S | N/S | <5 | N/S | N/S | N/S | N/S | N/S | <0.002 | N/S | N/S | N/S | N/S | N/S | N/S | N/S | N/S | N/S | N/S | N/S | N/S | N/S | N/S | N/S | 63.71 | 24.16 | 259 | 7
2024-01-18 | 219 | 11.3 | 7.2 | 4 | 1 | 5 | 2 | 0.6 | 8.19 | 1.25 | N/S | 10 | 196.21 | N/S | N/S | N/S | N/S | N/S | N/S | N/S | N/S | <0.002 | N/S | N/S | N/S | N/S | N/S | N/S | N/S | N/S | N/S | N/S | N/S | N/S | N/S | N/S | N/S | 62.28 | 22.97 | 250 | 6
2024-01-19 | 215 | 10.5 | 7.3 | 5 | 1 | 5 | 1 | <0.3 | 7.9 | 1.15 | N/S | 9 | 311.63 | N/S | N/S | N/S | N/S | N/S | N/S | N/S | N/S | <0.002 | N/S | N/S | N/S | N/S | N/S | N/S | N/S | N/S | N/S | N/S | N/S | N/S | N/S | N/S | N/S | 60.15 | 22.11 | 241 | 6
2024-01-20 | 212 | 11.9 | 7.2 | 6 | 2 | 6 | 2 | 0.4 | 8.13 | 1.35 | N/S | 10 | 473.13 | N/S | N/S | N/S | N/S | N/S | N/S | N/S | N/S | <0.002 | N/S | N/S | N/S | N/S | N/S | N/S | N/S | N/S | N/S | N/S | N/S | N/S | N/S | N/S | N/S | 62.51 | 22.43 | 248 | 7
2024-01-21 | 207 | 12.2 | 7.2 | 5 | 1 | 6 | 2 | 0.6 | 8.31 | 1.29 | N/S | 10 | 255.24 | N/S | N/S | N/S | N/S | N/S | N/S | N/S | N/S | <0.002 | N/S | N/S | N/S | N/S | N/S | N/S | N/S | N/S | N/S | N/S | N/S | N/S | N/S | N/S | N/S | 57.57 | 21.16 | 231 | 6
2024-01-22 | 216 | 9.9 | 7.1 | 5 | 1 | 5 | 2 | 1 | 7.85 | 1.54 | N/S | 10 | 184.62 | 0.7 | <5 | N/S | N/S | N/S | N/S | N/S | N/S | <0.002 | N/S | N/S | N/S | N/S | N/S | N/S | N/S | N/S | N/S | N/S | N/S | N/S | N/S | N/S | N/S | 56.33 | 21.02 | 227 | 6
2024-01-23 | 334 | 9.6 | 7.1 | 7 | 2 | 14 | 3 | 1.6 | 6.67 | 1.69 | 1.47 | 10 | 931.44 | N/S | N/S | N/S | 4400 | <0.005 | <0.005 | <0.002 | 0.033 | <0.002 | <0.004 | 0.008 | 0.12 | 0.05 | <0.002 | 0.03 | 0.7 | 0.005 | <0.004 | <0.004 | 0.029 | <0.002 | <0.002 | <0.002 | <3 | 59.95 | 18.54 | 226 | 8
2024-01-24 | 320 | 11 | 7 | 5 | 1 | 13 | 2 | 0.4 | 6.52 | 0.96 | N/S | 8 | 814.84 | N/S | N/S | <5 | N/S | N/S | N/S | N/S | N/S | <0.002 | N/S | N/S | N/S | N/S | N/S | N/S | N/S | N/S | N/S | N/S | N/S | N/S | N/S | N/S | N/S | 57.36 | 16.43 | 211 | 6
2024-01-25 | 343 | 11.6 | 7 | 4 | 1 | 9 | 1 | <0.3 | 6.61 | 0.65 | N/S | 8 | 394.49 | N/S | N/S | N/S | N/S | N/S | N/S | N/S | N/S | <0.002 | N/S | N/S | N/S | N/S | N/S | N/S | N/S | N/S | N/S | N/S | N/S | N/S | N/S | N/S | N/S | 59.32 | 19.5 | 228 | 6
2024-01-26 | 394 | 11.8 | 7.1 | <4 | <1 | 11 | 2 | <0.3 | 5.23 | 0.65 | N/S | 7 | 297.1 | N/S | N/S | N/S | N/S | N/S | N/S | N/S | N/S | <0.002 | N/S | N/S | N/S | N/S | N/S | N/S | N/S | N/S | N/S | N/S | N/S | N/S | N/S | N/S | N/S | 56.82 | 18.74 | 219 | <5
2024-01-27 | 377 | 11 | 7.1 | <4 | <1 | 9 | 1 | <0.3 | 6.02 | 0.46 | N/S | 7 | 315.1 | N/S | N/S | N/S | N/S | N/S | N/S | N/S | N/S | <0.002 | N/S | N/S | N/S | N/S | N/S | N/S | N/S | N/S | N/S | N/S | N/S | N/S | N/S | N/S | N/S | 71.32 | 24.58 | 279 | <5
2024-01-28 | 348 | 10.6 | 7.2 | 4 | 1 | 8 | 1 | <0.3 | 6.43 | 0.44 | N/S | 8 | 309.65 | N/S | N/S | N/S | N/S | N/S | N/S | N/S | N/S | <0.002 | N/S | N/S | N/S | N/S | N/S | N/S | N/S | N/S | N/S | N/S | N/S | N/S | N/S | N/S | N/S | 75.78 | 26.85 | 300 | 6
2024-01-29 | 306 | 10.8 | 7.2 | 5 | 2 | 8 | 2 | 0.5 | 6.97 | 0.6 | N/S | 9 | 293.28 | 0.6 | <5 | N/S | N/S | N/S | N/S | N/S | N/S | <0.002 | N/S | N/S | N/S | N/S | N/S | N/S | N/S | N/S | N/S | N/S | N/S | N/S | N/S | N/S | N/S | 78.48 | 28.47 | 313 | 7
2024-01-30 | 274 | 9.6 | 7.3 | 5 | 2 | 6 | 2 | 0.4 | 7.25 | 0.77 | 0.69 | 9 | 288.13 | N/S | N/S | N/S | 5900 | <0.005 | <0.005 | <0.002 | 0.035 | <0.002 | <0.004 | 0.005 | 0.07 | 0.02 | <0.002 | 0.009 | 0.7 | 0.027 | <0.004 | <0.004 | 0.023 | <0.002 | <0.002 | <0.002 | <3 | 79.25 | 28.99 | 317 | 7
2024-01-31 | 249 | 10.6 | 7.2 | 6 | 2 | 6 | 1 | 0.5 | 7.57 | 0.89 | N/S | 9 | 256.01 | N/S | N/S | <5 | N/S | N/S | N/S | N/S | N/S | <0.002 | N/S | N/S | N/S | N/S | N/S | N/S | N/S | N/S | N/S | N/S | N/S | N/S | N/S | N/S | N/S | 80.26 | 29.76 | 323 | 7
2024-02-01 | 243 | 10.5 | 7.3 | 5 | 2 | 6 | 2 | 0.6 | 8.58 | 0.98 | N/S | 10 | 244.29 | N/S | N/S | N/S | N/S | N/S | N/S | N/S | N/S | <0.002 | N/S | N/S | N/S | N/S | N/S | N/S | N/S | N/S | N/S | N/S | N/S | N/S | N/S | N/S | N/S | 76.51 | 28.72 | 309 | 6
2024-02-02 | 226 | 10.8 | 7.2 | 6 | 2 | 9 | 2 | 0.9 | 8.67 | 1.12 | N/S | 11 | 229.84 | N/S | N/S | N/S | N/S | N/S | N/S | N/S | N/S | <0.002 | N/S | N/S | N/S | N/S | N/S | N/S | N/S | N/S | N/S | N/S | N/S | N/S | N/S | N/S | N/S | 73.17 | 27.7 | 297 | 7
2024-02-03 | 214 | 10.4 | 7.3 | 6 | 2 | 6 | 2 | 0.8 | 9.62 | 1.29 | N/S | 12 | 226.06 | N/S | N/S | N/S | N/S | N/S | N/S | N/S | N/S | <0.002 | N/S | N/S | N/S | N/S | N/S | N/S | N/S | N/S | N/S | N/S | N/S | N/S | N/S | N/S | N/S | 73.2 | 27.8 | 297 | 7
2024-02-04 | 204 | 10.4 | 7.2 | 5 | 2 | 6 | 2 | 0.5 | 9.97 | 1.26 | N/S | 11 | 210.56 | N/S | N/S | N/S | N/S | N/S | N/S | N/S | N/S | <0.002 | N/S | N/S | N/S | N/S | N/S | N/S | N/S | N/S | N/S | N/S | N/S | N/S | N/S | N/S | N/S | 69.25 | 26.61 | 282 | 7
2024-02-05 | 206 | 8.8 | 7.2 | 6 | 2 | 12 | 2 | 0.5 | 9.72 | 1.36 | N/S | 11 | 197.82 | 0.6 | <5 | N/S | N/S | N/S | N/S | N/S | N/S | <0.002 | N/S | N/S | N/S | N/S | N/S | N/S | N/S | N/S | N/S | N/S | N/S | N/S | N/S | N/S | N/S | 66.5 | 25.64 | 272 | 8
2024-02-06 | 204 | 9.6 | 7.2 | 6 | 2 | 5 | 3 | 1.2 | 8.16 | 1.74 | 1.62 | 11 | 193.26 | N/S | N/S | N/S | 8600 | <0.005 | <0.005 | <0.002 | 0.029 | <0.002 | <0.004 | 0.006 | 0.06 | 0.03 | <0.002 | 0.01 | 0.8 | 0.005 | <0.004 | <0.004 | 0.027 | <0.002 | <0.002 | <0.002 | <3 | 68.05 | 25.65 | 276 | 7
2024-02-07 | 199 | 8.8 | 7.2 | 7 | 2 | 5 | 2 | 1.3 | 8.59 | 1.47 | N/S | 11 | 184.53 | N/S | N/S | <5 | N/S | N/S | N/S | N/S | N/S | <0.002 | N/S | N/S | N/S | N/S | N/S | N/S | N/S | N/S | N/S | N/S | N/S | N/S | N/S | N/S | N/S | 62.6 | 24.13 | 256 | 8
2024-02-08 | 200 | 9.6 | 7.2 | 7 | 2 | 5 | 2 | 0.6 | 10.14 | 1.54 | N/S | 12 | 179.38 | N/S | N/S | N/S | N/S | N/S | N/S | N/S | N/S | <0.002 | N/S | N/S | N/S | N/S | N/S | N/S | N/S | N/S | N/S | N/S | N/S | N/S | N/S | N/S | N/S | 61.84 | 23.78 | 252 | 8
2024-02-09 | 205 | 9 | 7.2 | 8 | 2 | 5 | 2 | 1.1 | 9.02 | 1.52 | N/S | 11 | 189.93 | N/S | N/S | N/S | N/S | N/S | N/S | N/S | N/S | <0.002 | N/S | N/S | N/S | N/S | N/S | N/S | N/S | N/S | N/S | N/S | N/S | N/S | N/S | N/S | N/S | 60.06 | 22.92 | 244 | 9
2024-02-10 | 188 | 9.1 | 7.2 | 8 | 3 | 5 | 2 | 0.8 | 9.42 | 1.4 | N/S | 11 | 180.67 | N/S | N/S | N/S | N/S | N/S | N/S | N/S | N/S | <0.002 | N/S | N/S | N/S | N/S | N/S | N/S | N/S | N/S | N/S | N/S | N/S | N/S | N/S | N/S | N/S | 60.11 | 22.99 | 245 | 9
2024-02-11 | 190 | 9.6 | 7.2 | 7 | 2 | 5 | 2 | 0.7 | 10.05 | 1.43 | N/S | 12 | 168.94 | N/S | N/S | N/S | N/S | N/S | N/S | N/S | N/S | <0.002 | N/S | N/S | N/S | N/S | N/S | N/S | N/S | N/S | N/S | N/S | N/S | N/S | N/S | N/S | N/S | 60.4 | 23.13 | 246 | 8
2024-02-12 | 189 | 9.8 | 7.2 | 7 | 2 | 5 | 2 | 0.7 | 9.61 | 1.47 | N/S | 12 | 157.68 | 0.6 | <5 | N/S | N/S | N/S | N/S | N/S | N/S | <0.002 | N/S | N/S | N/S | N/S | N/S | N/S | N/S | N/S | N/S | N/S | N/S | N/S | N/S | N/S | N/S | 60.05 | 23.16 | 245 | 8
2024-02-13 | 188 | 9.5 | 7.2 | 6 | 2 | 5 | 2 | 0.6 | 9.67 | 1.61 | 1.5 | 12 | 162.7 | N/S | N/S | N/S | 13000 | <0.005 | <0.005 | <0.002 | 0.026 | <0.002 | <0.004 | 0.005 | 0.05 | 0.02 | <0.002 | 0.008 | 0.6 | 0.003 | <0.004 | <0.004 | 0.028 | <0.002 | <0.002 | <0.002 | <3 | 61.4 | 23.13 | 249 | 8
2024-02-14 | 185 | 10 | 7.2 | 7 | 2 | 5 | 1 | <0.3 | 10.68 | 1.5 | N/S | 12 | 158.77 | N/S | N/S | <5 | N/S | N/S | N/S | N/S | N/S | <0.002 | N/S | N/S | N/S | N/S | N/S | N/S | N/S | N/S | N/S | N/S | N/S | N/S | N/S | N/S | N/S | 59.58 | 22.01 | 239 | 8
2024-02-15 | 209 | 9.9 | 7.2 | 6 | 2 | 5 | 2 | 0.3 | 9.26 | 1.51 | N/S | 11 | 166.86 | N/S | N/S | N/S | N/S | N/S | N/S | N/S | N/S | <0.002 | N/S | N/S | N/S | N/S | N/S | N/S | N/S | N/S | N/S | N/S | N/S | N/S | N/S | N/S | N/S | 58.5 | 21.58 | 235 | 7
2024-02-16 | 183 | 9.9 | 7.1 | 7 | 2 | 5 | 1 | <0.3 | 9.28 | 1.31 | N/S | 11 | 174.89 | N/S | N/S | N/S | N/S | N/S | N/S | N/S | N/S | <0.002 | N/S | N/S | N/S | N/S | N/S | N/S | N/S | N/S | N/S | N/S | N/S | N/S | N/S | N/S | N/S | 59.04 | 21.76 | 237 | 8
2024-02-17 | 179 | 11.7 | 7.2 | 6 | 2 | 5 | 1 | <0.3 | 9.24 | 1.29 | N/S | 10 | 164.57 | N/S | N/S | N/S | N/S | N/S | N/S | N/S | N/S | <0.002 | N/S | N/S | N/S | N/S | N/S | N/S | N/S | N/S | N/S | N/S | N/S | N/S | N/S | N/S | N/S | 58.98 | 22.03 | 238 | 7
2024-02-18 | 188 | 10.2 | 7.2 | 6 | 2 | 5 | 1 | 0.5 | 9.83 | 1.37 | N/S | 11 | 153.98 | N/S | N/S | N/S | N/S | N/S | N/S | N/S | N/S | <0.002 | N/S | N/S | N/S | N/S | N/S | N/S | N/S | N/S | N/S | N/S | N/S | N/S | N/S | N/S | N/S | 59.28 | 21.87 | 238 | 7
2024-02-19 | 183 | 10.1 | 7.1 | 6 | 2 | 4 | 2 | 0.4 | 9.65 | 1.56 | N/S | 11 | 149.84 | 0.6 | <5 | N/S | N/S | N/S | N/S | N/S | N/S | <0.002 | N/S | N/S | N/S | N/S | N/S | N/S | N/S | N/S | N/S | N/S | N/S | N/S | N/S | N/S | N/S | 56.58 | 21.12 | 228 | 7
2024-02-20 | 174 | 8.8 | 7.1 | 7 | 2 | 4 | 2 | 0.5 | 8.96 | 1.7 | 1.58 | 11 | 146.25 | N/S | N/S | N/S | 12000 | <0.005 | <0.005 | <0.002 | 0.024 | <0.002 | <0.004 | 0.006 | 0.04 | 0.03 | <0.002 | 0.007 | <0.5 | 0.003 | <0.004 | <0.004 | 0.029 | <0.002 | <0.002 | <0.002 | <3 | 57.19 | 21.71 | 232 | 8
2024-02-21 | 186 | 9.3 | 7.2 | 6 | 2 | 4 | 1 | <0.3 | 9.2 | 1.56 | N/S | 11 | 143.57 | N/S | N/S | <5 | 40 | N/S | N/S | N/S | N/S | <0.002 | N/S | N/S | N/S | N/S | N/S | N/S | N/S | N/S | N/S | N/S | N/S | N/S | N/S | N/S | N/S | 53.15 | 20.57 | 217 | 7
2024-02-22 | 178 | 10.4 | 7.1 | 6 | 2 | 4 | 2 | <0.3 | 9.38 | 1.62 | N/S | 11 | 143.9 | N/S | N/S | N/S | 60 | N/S | N/S | N/S | N/S | <0.002 | N/S | N/S | N/S | N/S | N/S | N/S | N/S | N/S | N/S | N/S | N/S | N/S | N/S | N/S | N/S | 55.34 | 21.17 | 225 | 7
2024-02-23 | 172 | 8.9 | 7.1 | 7 | 2 | 5 | 1 | <0.3 | 9.49 | 1.63 | N/S | 11 | 144.2 | N/S | N/S | N/S | N/S | N/S | N/S | N/S | N/S | <0.002 | N/S | N/S | N/S | N/S | N/S | N/S | N/S | N/S | N/S | N/S | N/S | N/S | N/S | N/S | N/S | 59.18 | 22.72 | 241 | 8
2024-02-24 | 188 | 11.3 | 7.2 | 7 | 2 | 5 | 2 | <0.3 | 9.75 | 1.63 | N/S | 11 | 168.47 | N/S | N/S | N/S | N/S | N/S | N/S | N/S | N/S | <0.002 | N/S | N/S | N/S | N/S | N/S | N/S | N/S | N/S | N/S | N/S | N/S | N/S | N/S | N/S | N/S | 55.09 | 21.23 | 225 | 8
2024-02-25 | 180 | 11 | 7.1 | 7 | 2 | 5 | 2 | 0.7 | 9.26 | 1.68 | N/S | 11 | 166.25 | N/S | N/S | N/S | N/S | N/S | N/S | N/S | N/S | <0.002 | N/S | N/S | N/S | N/S | N/S | N/S | N/S | N/S | N/S | N/S | N/S | N/S | N/S | N/S | N/S | 56.47 | 21.07 | 229 | 8
2024-02-26 | 180 | 11 | 7.1 | 7 | 2 | 5 | 3 | 2.1 | 8.17 | 1.91 | N/S | 11 | 145.38 | 0.6 | <5 | N/S | 50 | N/S | N/S | N/S | N/S | <0.002 | N/S | N/S | N/S | N/S | N/S | N/S | N/S | N/S | N/S | N/S | N/S | N/S | N/S | N/S | N/S | 53.04 | 20.57 | 217 | 8
2024-02-27 | 223 | 8.4 | 7.2 | 7 | 2 | 6 | 3 | 1.6 | 9.51 | 2 | 1.87 | 12 | 156.15 | N/S | N/S | N/S | 60 | <0.005 | <0.005 | <0.002 | 0.024 | <0.002 | <0.004 | 0.006 | 0.06 | 0.03 | <0.002 | 0.013 | <0.5 | 0.004 | <0.004 | <0.004 | 0.03 | <0.002 | <0.002 | <0.002 | <3 | 54.69 | 20.38 | 220 | 8
2024-02-28 | 223 | 8.9 | 7.1 | 6 | 2 | 6 | 2 | <0.3 | 6.5 | 0.88 | N/S | 8 | 232.02 | N/S | N/S | <5 | 60 | N/S | N/S | N/S | N/S | <0.002 | N/S | N/S | N/S | N/S | N/S | N/S | N/S | N/S | N/S | N/S | N/S | N/S | N/S | N/S | N/S | 88.54 | 37.87 | 377 | 8
2024-02-29 | 186 | 11.5 | 7.1 | 6 | 2 | 5 | 1 | <0.3 | 9.18 | 0.97 | N/S | 11 | 185.11 | N/S | N/S | N/S | 40 | N/S | N/S | N/S | N/S | <0.002 | N/S | N/S | N/S | N/S | N/S | N/S | N/S | N/S | N/S | N/S | N/S | N/S | N/S | N/S | N/S | 73.76 | 32.68 | 319 | 7
2024-03-01 | 189 | 11.2 | 7.1 | 6 | 2 | 4 | 1 | <0.3 | 8.61 | 1.08 | N/S | 10 | 150.89 | N/S | N/S | N/S | 20 | N/S | N/S | N/S | N/S | <0.002 | N/S | N/S | N/S | N/S | N/S | N/S | N/S | N/S | N/S | N/S | N/S | N/S | N/S | N/S | N/S | 71.37 | 27.15 | 290 | 7
2024-03-02 | 177 | 9.4 | 7.1 | 6 | 2 | 4 | 2 | 0.4 | 8.68 | 1.32 | N/S | 10 | 148.95 | N/S | N/S | N/S | N/S | N/S | N/S | N/S | N/S | <0.002 | N/S | N/S | N/S | N/S | N/S | N/S | N/S | N/S | N/S | N/S | N/S | N/S | N/S | N/S | N/S | 81.6 | 33.68 | 342 | 7
2024-03-03 | 181 | 10.3 | 7.2 | 6 | 2 | 4 | 2 | 0.5 | 8.8 | 1.44 | N/S | 10 | 145.02 | N/S | N/S | N/S | N/S | N/S | N/S | N/S | N/S | <0.002 | N/S | N/S | N/S | N/S | N/S | N/S | N/S | N/S | N/S | N/S | N/S | N/S | N/S | N/S | N/S | 106.04 | 39.58 | 428 | 7
2024-03-04 | 196 | 10.4 | 7.2 | 6 | 2 | 4 | 2 | 1.2 | 8.51 | 1.61 | N/S | 11 | 143.06 | 0.6 | <5 | N/S | 20 | N/S | N/S | N/S | N/S | <0.002 | N/S | N/S | N/S | N/S | N/S | N/S | N/S | N/S | N/S | N/S | N/S | N/S | N/S | N/S | N/S | 76.88 | 30.15 | 316 | 7
2024-03-05 | 409 | 11.1 | 7.1 | 5 | 2 | 12 | 3 | 1.2 | 5.66 | 1.11 | 0.93 | 8 | 125.59 | N/S | N/S | N/S | 50 | <0.005 | <0.005 | <0.002 | 0.021 | <0.002 | <0.004 | 0.006 | 0.1 | 0.02 | <0.002 | 0.01 | 0.5 | 0.003 | <0.004 | <0.004 | 0.018 | <0.002 | <0.002 | <0.002 | <3 | 43.13 | 15.49 | 171 | 7
2024-03-06 | 241 | 10 | 7.2 | 5 | 1 | 6 | 1 | <0.3 | 6.96 | 0.45 | N/S | 8 | 167.72 | N/S | N/S | <5 | 210 | N/S | N/S | N/S | N/S | <0.002 | N/S | N/S | N/S | N/S | N/S | N/S | N/S | N/S | N/S | N/S | N/S | N/S | N/S | N/S | N/S | 72.78 | 27.13 | 293 | 6
2024-03-07 | 241 | 11.3 | 7.3 | 4 | 1 | 5 | 1 | 0.5 | 6.64 | 0.68 | N/S | 8 | 171.3 | N/S | N/S | N/S | 120 | N/S | N/S | N/S | N/S | <0.002 | N/S | N/S | N/S | N/S | N/S | N/S | N/S | N/S | N/S | N/S | N/S | N/S | N/S | N/S | N/S | 74.47 | 27.69 | 300 | 5
2024-03-08 | 341 | 10.5 | 7.2 | 4 | 1 | 10 | 2 | 0.8 | 7.45 | 0.88 | N/S | 9 | 138.48 | N/S | N/S | N/S | 40 | N/S | N/S | N/S | N/S | <0.002 | N/S | N/S | N/S | N/S | N/S | N/S | N/S | N/S | N/S | N/S | N/S | N/S | N/S | N/S | N/S | 59.44 | 22.63 | 242 | 6
2024-03-09 | 351 | 12.4 | 7.2 | <3 | <1 | 4 | <1 | <0.3 | 6 | 0.41 | N/S | <7 | 132.61 | N/S | N/S | N/S | N/S | N/S | N/S | N/S | N/S | <0.002 | N/S | N/S | N/S | N/S | N/S | N/S | N/S | N/S | N/S | N/S | N/S | N/S | N/S | N/S | N/S | 58.81 | 21.83 | 237 | <5
2024-03-10 | 291 | 11 | 7.3 | <3 | <1 | 5 | 1 | 0.4 | 8.3 | 0.62 | N/S | 10 | 178.94 | N/S | N/S | N/S | N/S | N/S | N/S | N/S | N/S | <0.002 | N/S | N/S | N/S | N/S | N/S | N/S | N/S | N/S | N/S | N/S | N/S | N/S | N/S | N/S | N/S | 78.27 | 30.36 | 320 | <5
2024-03-11 | 254 | 10.3 | 7.2 | 4 | 1 | 4 | 2 | 0.8 | 8.53 | 0.96 | N/S | 10 | 180.92 | 0.5 | <5 | N/S | 40 | N/S | N/S | N/S | N/S | <0.002 | N/S | N/S | N/S | N/S | N/S | N/S | N/S | N/S | N/S | N/S | N/S | N/S | N/S | N/S | N/S | 76.74 | 30.06 | 315 | 5
2024-03-12 | 205 | 10.1 | 7.1 | 5 | 1 | 5 | 2 | 0.8 | 8.19 | 1.11 | 1.05 | 10 | 179.9 | N/S | N/S | N/S | 20 | <0.005 | <0.005 | <0.002 | 0.03 | <0.002 | <0.004 | 0.004 | 0.06 | 0.02 | <0.002 | 0.006 | 0.9 | 0.003 | <0.004 | <0.004 | 0.022 | <0.002 | <0.002 | <0.002 | <3 | 72.27 | 27.81 | 295 | 6
2024-03-13 | 214 | 9 | 7.4 | 5 | 1 | 3 | 1 | 0.3 | 8.32 | 1.03 | N/S | 10 | 175.16 | N/S | N/S | <5 | 40 | N/S | N/S | N/S | N/S | <0.002 | N/S | N/S | N/S | N/S | N/S | N/S | N/S | N/S | N/S | N/S | N/S | N/S | N/S | N/S | N/S | 70.03 | 26.68 | 285 | 6
2024-03-14 | 343 | 8.9 | 7.3 | 4 | 1 | 7 | 1 | 0.5 | 7.1 | 1.19 | N/S | 8 | 141.97 | N/S | N/S | N/S | 70 | N/S | N/S | N/S | N/S | <0.002 | N/S | N/S | N/S | N/S | N/S | N/S | N/S | N/S | N/S | N/S | N/S | N/S | N/S | N/S | N/S | 56.67 | 21.36 | 229 | 5
2024-03-15 | 267 | 9.8 | 7.1 | 4 | 1 | 4 | <1 | <0.3 | 7.27 | 0.73 | N/S | <8 | 157.9 | N/S | N/S | N/S | 40 | N/S | N/S | N/S | N/S | <0.002 | N/S | N/S | N/S | N/S | N/S | N/S | N/S | N/S | N/S | N/S | N/S | N/S | N/S | N/S | N/S | 62.61 | 23.63 | 254 | 5
2024-03-16 | 221 | 11.8 | 7.3 | 4 | 1 | 4 | <1 | <0.3 | 7.86 | 0.75 | N/S | <9 | 168.05 | N/S | N/S | N/S | N/S | N/S | N/S | N/S | N/S | <0.002 | N/S | N/S | N/S | N/S | N/S | N/S | N/S | N/S | N/S | N/S | N/S | N/S | N/S | N/S | N/S | 72.14 | 27.14 | 292 | 5
2024-03-17 | 219 | 10.3 | 7.3 | 4 | 1 | 4 | 1 | <0.3 | 8.98 | 0.84 | N/S | 10 | 171.93 | N/S | N/S | N/S | N/S | N/S | N/S | N/S | N/S | <0.002 | N/S | N/S | N/S | N/S | N/S | N/S | N/S | N/S | N/S | N/S | N/S | N/S | N/S | N/S | N/S | 70.26 | 26.49 | 285 | 5
2024-03-18 | 216 | 11 | 7.3 | 5 | 1 | 4 | 1 | <0.3 | 9.33 | 1.18 | N/S | 11 | 164.1 | 0.5 | <5 | N/S | 20 | N/S | N/S | N/S | N/S | <0.002 | N/S | N/S | N/S | N/S | N/S | N/S | N/S | N/S | N/S | N/S | N/S | N/S | N/S | N/S | N/S | 64.7 | 24.86 | 264 | 6
2024-03-19 | 206 | 9.6 | 7.2 | 4 | 1 | 3 | 2 | <0.3 | 8.81 | 1.33 | 1.28 | 10 | 163.34 | N/S | N/S | N/S | 40 | <0.005 | <0.005 | <0.002 | 0.028 | <0.002 | <0.004 | 0.005 | 0.04 | 0.02 | <0.002 | 0.004 | 1 | 0.002 | <0.004 | <0.004 | 0.022 | <0.002 | <0.002 | <0.002 | <3 | 66.44 | 25.64 | 272 | 5
2024-03-20 | 203 | 8.8 | 7.3 | 5 | 1 | 3 | 1 | 0.4 | 9.41 | 1.38 | N/S | 11 | 164.22 | N/S | N/S | <5 | 30 | N/S | N/S | N/S | N/S | <0.002 | N/S | N/S | N/S | N/S | N/S | N/S | N/S | N/S | N/S | N/S | N/S | N/S | N/S | N/S | N/S | 62.74 | 24.04 | 256 | 6
2024-03-21 | 191 | 10.6 | 7.2 | 4 | 1 | 4 | 2 | 0.4 | 9.14 | 1.47 | N/S | 11 | 163.21 | N/S | N/S | N/S | 20 | N/S | N/S | N/S | N/S | <0.002 | N/S | N/S | N/S | N/S | N/S | N/S | N/S | N/S | N/S | N/S | N/S | N/S | N/S | N/S | N/S | 61.88 | 23.81 | 253 | 6
2024-03-22 | 221 | 9.9 | 7.2 | 5 | 1 | 4 | 2 | 0.8 | 8.7 | 1.51 | N/S | 10 | 163.81 | N/S | N/S | N/S | 70 | N/S | N/S | N/S | N/S | <0.002 | N/S | N/S | N/S | N/S | N/S | N/S | N/S | N/S | N/S | N/S | N/S | N/S | N/S | N/S | N/S | 62.97 | 24.1 | 256 | 6
2024-03-23 | 209 | 10.1 | 7.1 | 6 | 2 | 3 | 2 | 0.4 | 8.11 | 1.23 | N/S | 10 | 186.8 | N/S | N/S | N/S | N/S | N/S | N/S | N/S | N/S | <0.002 | N/S | N/S | N/S | N/S | N/S | N/S | N/S | N/S | N/S | N/S | N/S | N/S | N/S | N/S | N/S | 55.64 | 20.69 | 224 | 7
2024-03-24 | 194 | 10.2 | 7.2 | 5 | 1 | 4 | 2 | 0.7 | 8.67 | 1.51 | N/S | 10 | 168.8 | N/S | N/S | N/S | N/S | N/S | N/S | N/S | N/S | <0.002 | N/S | N/S | N/S | N/S | N/S | N/S | N/S | N/S | N/S | N/S | N/S | N/S | N/S | N/S | N/S | 58.46 | 22.02 | 237 | 6
2024-03-25 | 213 | 8.2 | 7.2 | 6 | 2 | 4 | 2 | 0.7 | 8.83 | 1.35 | N/S | 10 | 158.38 | 0.6 | <5 | N/S | 20 | N/S | N/S | N/S | N/S | <0.002 | N/S | N/S | N/S | N/S | N/S | N/S | N/S | N/S | N/S | N/S | N/S | N/S | N/S | N/S | N/S | 62.24 | 23.5 | 252 | 7
2024-03-26 | 335 | 10.3 | 7.2 | 6 | 2 | 9 | 3 | 1.9 | 5.48 | 1.22 | 1.12 | 8 | 141.35 | N/S | N/S | N/S | 150 | <0.005 | <0.005 | <0.002 | 0.021 | <0.002 | <0.004 | 0.005 | 0.07 | 0.02 | <0.002 | 0.013 | <0.5 | 0.002 | <0.004 | <0.004 | 0.02 | <0.002 | <0.002 | <0.002 | <3 | 50.82 | 18.67 | 204 | 7
2024-03-27 | 232 | 8.5 | 7.1 | 5 | 1 | 5 | 1 | <0.3 | 6.85 | 0.76 | N/S | 8 | 161.16 | N/S | N/S | <5 | 40 | N/S | N/S | N/S | N/S | <0.002 | N/S | N/S | N/S | N/S | N/S | N/S | N/S | N/S | N/S | N/S | N/S | N/S | N/S | N/S | N/S | 62.35 | 23.33 | 252 | 6
2024-03-28 | 203 | 10.7 | 7.2 | 5 | 2 | 4 | 1 | <0.3 | 7.75 | 0.9 | N/S | 9 | 162.97 | N/S | N/S | N/S | 130 | N/S | N/S | N/S | N/S | <0.002 | N/S | N/S | N/S | N/S | N/S | N/S | N/S | N/S | N/S | N/S | N/S | N/S | N/S | N/S | N/S | 71.2 | 27.08 | 289 | 7
2024-03-29 | 208 | 10 | 7.3 | 6 | 2 | 7 | 1 | <0.3 | 8.24 | 1.09 | N/S | 10 | 153.65 | N/S | N/S | N/S | 40 | N/S | N/S | N/S | N/S | <0.002 | N/S | N/S | N/S | N/S | N/S | N/S | N/S | N/S | N/S | N/S | N/S | N/S | N/S | N/S | N/S | 66.75 | 25.59 | 272 | 7
2024-03-30 | 331 | 10.3 | 7.2 | 6 | 2 | 7 | 2 | 0.6 | 6.39 | 1.1 | N/S | 8 | 122.69 | N/S | N/S | N/S | N/S | N/S | N/S | N/S | N/S | <0.002 | N/S | N/S | N/S | N/S | N/S | N/S | N/S | N/S | N/S | N/S | N/S | N/S | N/S | N/S | N/S | 50.13 | 18.71 | 202 | 7
2024-03-31 | 244 | 12.4 | 7.1 | 4 | 1 | 4 | 1 | <0.3 | 6.32 | 0.71 | N/S | 8 | 140.97 | N/S | N/S | N/S | N/S | N/S | N/S | N/S | N/S | <0.002 | N/S | N/S | N/S | N/S | N/S | N/S | N/S | N/S | N/S | N/S | N/S | N/S | N/S | N/S | N/S | 66.27 | 25.11 | 269 | 6
2024-04-01 | 390 | 10 | 7.2 | 4 | 1 | 15 | 3 | 0.9 | 5.55 | 0.96 | N/S | 8 | 126.3 | 0.4 | <5 | N/S | 200 | N/S | N/S | N/S | N/S | <0.002 | N/S | N/S | N/S | N/S | N/S | N/S | N/S | N/S | N/S | N/S | N/S | N/S | N/S | N/S | N/S | 53.21 | 20.24 | 216 | 6
2024-04-02 | 422 | 10.6 | 7 | <4 | <1 | 11 | 2 | <0.3 | 5.07 | 0.69 | 0.44 | 7 | 113.13 | N/S | N/S | N/S | 70 | <0.005 | <0.005 | <0.002 | 0.024 | <0.002 | <0.004 | 0.007 | 0.12 | <0.02 | <0.002 | 0.01 | 1.1 | <0.002 | <0.004 | <0.004 | 0.02 | <0.002 | <0.002 | <0.002 | <3 | 53.15 | 19.56 | 213 | <5
2024-04-03 | 413 | 10.5 | 7.2 | <3 | <1 | 10 | 1 | <0.3 | 4.71 | 0.53 | N/S | 6 | 137.26 | N/S | N/S | <5 | 180 | N/S | N/S | N/S | N/S | <0.002 | N/S | N/S | N/S | N/S | N/S | N/S | N/S | N/S | N/S | N/S | N/S | N/S | N/S | N/S | N/S | 64.88 | 24.27 | 262 | <5
2024-04-04 | 390 | 11.6 | 7.1 | <3 | <1 | 6 | 1 | <0.3 | 5.9 | 0.54 | N/S | 7 | 140.2 | N/S | N/S | N/S | 100 | N/S | N/S | N/S | N/S | <0.002 | N/S | N/S | N/S | N/S | N/S | N/S | N/S | N/S | N/S | N/S | N/S | N/S | N/S | N/S | N/S | 64.87 | 24.08 | 261 | <5
2024-04-05 | 308 | 10.5 | 7.3 | <4 | <1 | 4 | 1 | 0.4 | 5.02 | 0.5 | N/S | 6 | 167.99 | N/S | N/S | N/S | 30 | N/S | N/S | N/S | N/S | <0.002 | N/S | N/S | N/S | N/S | N/S | N/S | N/S | N/S | N/S | N/S | N/S | N/S | N/S | N/S | N/S | 74.23 | 28.87 | 304 | <5
2024-04-06 | 253 | 11.6 | 7.2 | 5 | 1 | 5 | 1 | 0.4 | 10.95 | 0.56 | N/S | 12 | 177.14 | N/S | N/S | N/S | N/S | N/S | N/S | N/S | N/S | <0.002 | N/S | N/S | N/S | N/S | N/S | N/S | N/S | N/S | N/S | N/S | N/S | N/S | N/S | N/S | N/S | 76.42 | 30.27 | 315 | 6
2024-04-07 | 329 | 10.2 | 7.3 | 4 | 1 | 7 | 2 | 0.7 | 6.97 | 0.83 | N/S | 9 | 168.97 | N/S | N/S | N/S | N/S | N/S | N/S | N/S | N/S | <0.002 | N/S | N/S | N/S | N/S | N/S | N/S | N/S | N/S | N/S | N/S | N/S | N/S | N/S | N/S | N/S | 69.06 | 26.96 | 283 | 6
2024-04-08 | 307 | 10.2 | 7.1 | <3 | <1 | 4 | 1 | <0.3 | 6.17 | 0.61 | N/S | 7 | 130.64 | 0.4 | <5 | N/S | 40 | N/S | N/S | N/S | N/S | <0.002 | N/S | N/S | N/S | N/S | N/S | N/S | N/S | N/S | N/S | N/S | N/S | N/S | N/S | N/S | N/S | 58.99 | 21.72 | 237 | <5
2024-04-09 | 258 | 8.9 | 7.3 | 4 | 1 | 4 | 1 | <0.3 | 7.24 | 0.76 | 0.66 | 8 | 167.34 | N/S | N/S | N/S | 70 | <0.005 | <0.005 | <0.002 | 0.031 | <0.002 | <0.004 | 0.004 | 0.04 | <0.02 | <0.002 | 0.005 | 0.9 | <0.002 | <0.004 | <0.004 | 0.019 | <0.002 | <0.002 | <0.002 | <3 | 75.14 | 28.55 | 305 | 5
2024-04-10 | 234 | 9.7 | 7.3 | 4 | 1 | 3 | 1 | <0.3 | 7.58 | 0.83 | N/S | 9 | 170.05 | N/S | N/S | <5 | 50 | N/S | N/S | N/S | N/S | <0.002 | N/S | N/S | N/S | N/S | N/S | N/S | N/S | N/S | N/S | N/S | N/S | N/S | N/S | N/S | N/S | 73.19 | 27.72 | 297 | 5
2024-04-11 | 239 | 10.5 | 7.3 | 4 | 1 | 3 | <1 | <0.3 | 9.1 | 1.02 | N/S | <10 | 175.96 | N/S | N/S | N/S | 30 | N/S | N/S | N/S | N/S | <0.002 | N/S | N/S | N/S | N/S | N/S | N/S | N/S | N/S | N/S | N/S | N/S | N/S | N/S | N/S | N/S | 71.15 | 26.8 | 288 | 5
2024-04-12 | 248 | 9.3 | 7.2 | 5 | 1 | 3 | 1 | <0.3 | 8.04 | 1.03 | N/S | 9 | 166.76 | N/S | N/S | N/S | 9 | N/S | N/S | N/S | N/S | <0.002 | N/S | N/S | N/S | N/S | N/S | N/S | N/S | N/S | N/S | N/S | N/S | N/S | N/S | N/S | N/S | 68.43 | 25.71 | 277 | 6
2024-04-13 | 198 | 10.5 | 7.3 | 5 | 1 | 3 | 1 | <0.3 | 7.65 | 1.05 | N/S | 9 | 167.3 | N/S | N/S | N/S | N/S | N/S | N/S | N/S | N/S | <0.002 | N/S | N/S | N/S | N/S | N/S | N/S | N/S | N/S | N/S | N/S | N/S | N/S | N/S | N/S | N/S | 65.77 | 24.81 | 266 | 6
2024-04-14 | 212 | 9.5 | 7.2 | 5 | 1 | 3 | 1 | 0.5 | 8.6 | 1.23 | N/S | 10 | 165.95 | N/S | N/S | N/S | N/S | N/S | N/S | N/S | N/S | <0.002 | N/S | N/S | N/S | N/S | N/S | N/S | N/S | N/S | N/S | N/S | N/S | N/S | N/S | N/S | N/S | 68.17 | 25.48 | 275 | 6
2024-04-15 | 209 | 8.9 | 7.2 | 5 | 1 | 3 | 1 | 0.4 | 8.7 | 1.39 | N/S | 10 | 162.55 | 0.6 | <5 | N/S | 20 | N/S | N/S | N/S | N/S | <0.002 | N/S | N/S | N/S | N/S | N/S | N/S | N/S | N/S | N/S | N/S | N/S | N/S | N/S | N/S | N/S | 65.76 | 24.91 | 267 | 6
2024-04-16 | 227 | 8 | 7.2 | 5 | 1 | 3 | 1 | 0.4 | 8.79 | 1.45 | 1.37 | 10 | 165.4 | N/S | N/S | N/S | 120 | <0.005 | <0.005 | <0.002 | 0.028 | <0.002 | <0.004 | 0.004 | 0.04 | 0.02 | <0.002 | 0.005 | 0.7 | <0.002 | <0.004 | <0.004 | 0.021 | <0.002 | <0.002 | <0.002 | <3 | 62.77 | 23.81 | 255 | 6
2024-04-17 | 207 | 10.2 | 7.1 | 7 | 2 | 3 | 2 | 1.2 | 6.94 | 1.35 | N/S | 9 | 154.46 | N/S | N/S | <5 | 40 | N/S | N/S | N/S | N/S | <0.002 | N/S | N/S | N/S | N/S | N/S | N/S | N/S | N/S | N/S | N/S | N/S | N/S | N/S | N/S | N/S | 57.69 | 21.53 | 233 | 8
2024-04-18 | 224 | 9.8 | 6.9 | 5 | 2 | 3 | 2 | 0.5 | 8.66 | 1.19 | N/S | 10 | 176.68 | N/S | N/S | N/S | 40 | N/S | N/S | N/S | N/S | <0.002 | N/S | N/S | N/S | N/S | N/S | N/S | N/S | N/S | N/S | N/S | N/S | N/S | N/S | N/S | N/S | 60.03 | 22.71 | 243 | 7
2024-04-19 | 199 | 9.4 | 7.1 | 6 | 2 | 41 | 2 | 0.4 | 8.14 | 1.1 | N/S | 10 | 158.34 | N/S | N/S | N/S | 50 | N/S | N/S | N/S | N/S | <0.002 | N/S | N/S | N/S | N/S | N/S | N/S | N/S | N/S | N/S | N/S | N/S | N/S | N/S | N/S | N/S | 58.03 | 21.34 | 233 | 8
2024-04-20 | 197 | 10.1 | 7.2 | 6 | 2 | 3 | 2 | 0.6 | 8.09 | 1.21 | N/S | 10 | 158.66 | N/S | N/S | N/S | N/S | N/S | N/S | N/S | N/S | <0.002 | N/S | N/S | N/S | N/S | N/S | N/S | N/S | N/S | N/S | N/S | N/S | N/S | N/S | N/S | N/S | 59.64 | 22.63 | 242 | 7
2024-04-21 | 192 | 8.8 | 7.2 | 6 | 2 | 3 | 2 | 0.7 | 9.71 | 1.45 | N/S | 11 | 157.78 | N/S | N/S | N/S | N/S | N/S | N/S | N/S | N/S | <0.002 | N/S | N/S | N/S | N/S | N/S | N/S | N/S | N/S | N/S | N/S | N/S | N/S | N/S | N/S | N/S | 60.36 | 23.39 | 247 | 7
2024-04-22 | 192 | 10.7 | 7.2 | 6 | 2 | 3 | 1 | 0.4 | 8.95 | 1.45 | N/S | 10 | 156.53 | 0.6 | <5 | N/S | 60 | N/S | N/S | N/S | N/S | <0.002 | N/S | N/S | N/S | N/S | N/S | N/S | N/S | N/S | N/S | N/S | N/S | N/S | N/S | N/S | N/S | 62.97 | 24.28 | 257 | 7
2024-04-23 | 192 | 8.1 | 7.2 | 5 | 2 | 3 | 1 | 0.5 | 8.26 | 1.61 | 1.52 | 10 | 159.35 | N/S | N/S | N/S | 9 | <0.005 | <0.005 | <0.002 | 0.025 | <0.002 | <0.004 | 0.004 | 0.04 | 0.02 | <0.002 | 0.006 | <0.5 | 0.002 | <0.004 | <0.004 | 0.022 | <0.002 | <0.002 | <0.002 | <3 | 60.77 | 23.31 | 248 | 7
2024-04-24 | 191 | 9.2 | 7.1 | 5 | 1 | 3 | 1 | <0.3 | 8.72 | 1.26 | N/S | 10 | 158.59 | N/S | N/S | <5 | 40 | N/S | N/S | N/S | N/S | <0.002 | N/S | N/S | N/S | N/S | N/S | N/S | N/S | N/S | N/S | N/S | N/S | N/S | N/S | N/S | N/S | 58.68 | 22.62 | 240 | 6
2024-04-25 | 187 | 8.8 | 7.2 | 5 | 1 | 3 | 1 | 0.3 | 8.68 | 1.57 | N/S | 10 | 152.05 | N/S | N/S | N/S | 190 | N/S | N/S | N/S | N/S | <0.002 | N/S | N/S | N/S | N/S | N/S | N/S | N/S | N/S | N/S | N/S | N/S | N/S | N/S | N/S | N/S | 56.81 | 21.84 | 232 | 6
2024-04-26 | 261 | 9.3 | 7.2 | 6 | 2 | 6 | 3 | 2 | 7.95 | 1.97 | N/S | 11 | 147.34 | N/S | N/S | N/S | 50 | N/S | N/S | N/S | N/S | <0.002 | N/S | N/S | N/S | N/S | N/S | N/S | N/S | N/S | N/S | N/S | N/S | N/S | N/S | N/S | N/S | 55.98 | 21.45 | 228 | 7
2024-04-27 | 202 | 10.1 | 7.2 | 6 | 2 | 5 | 2 | 0.8 | 5.33 | 0.85 | N/S | 7 | 117.8 | N/S | N/S | N/S | N/S | N/S | N/S | N/S | N/S | <0.002 | N/S | N/S | N/S | N/S | N/S | N/S | N/S | N/S | N/S | N/S | N/S | N/S | N/S | N/S | N/S | 44.21 | 15.72 | 175 | 8
2024-04-28 | 302 | 8.7 | 7.1 | 6 | 2 | 7 | 2 | 0.9 | 5.28 | 0.86 | N/S | 7 | 109.23 | N/S | N/S | N/S | N/S | N/S | N/S | N/S | N/S | <0.002 | N/S | N/S | N/S | N/S | N/S | N/S | N/S | N/S | N/S | N/S | N/S | N/S | N/S | N/S | N/S | 43.4 | 15.73 | 173 | 7
2024-04-29 | 400 | 9.2 | 7 | 6 | 2 | 11 | 2 | 0.4 | 4.37 | 0.73 | N/S | 6 | 89.21 | 0.4 | <5 | N/S | 200 | N/S | N/S | N/S | N/S | <0.002 | N/S | N/S | N/S | N/S | N/S | N/S | N/S | N/S | N/S | N/S | N/S | N/S | N/S | N/S | N/S | 40.69 | 14.58 | 162 | 7
2024-04-30 | 272 | 9.7 | 7.2 | 4 | 1 | 4 | <1 | <0.3 | 5.29 | 0.47 | 0.4 | <6 | 137.7 | N/S | N/S | N/S | 160 | <0.005 | <0.005 | <0.002 | 0.027 | <0.002 | <0.004 | 0.004 | 0.04 | <0.02 | <0.002 | 0.005 | 1.3 | <0.002 | <0.004 | <0.004 | 0.018 | <0.002 | <0.002 | <0.002 | <3 | 64.23 | 24.1 | 260 | 6
2024-05-01 | 220 | 8.1 | 7.2 | 4 | 1 | 3 | 2 | 0.6 | 6.28 | 0.74 | N/S | 8 | N/S | N/S | N/S | <5 | 40 | N/S | N/S | N/S | N/S | <0.002 | N/S | N/S | N/S | N/S | N/S | N/S | N/S | N/S | N/S | N/S | N/S | N/S | N/S | N/S | N/S | 67.98 | 26.07 | 277 | 6
2024-05-02 | 266 | 7.9 | 7.3 | 4 | 1 | 4 | 3 | 1.8 | 6.11 | 1.24 | N/S | 9 | N/S | N/S | N/S | N/S | 40 | N/S | N/S | N/S | N/S | <0.002 | N/S | N/S | N/S | N/S | N/S | N/S | N/S | N/S | N/S | N/S | N/S | N/S | N/S | N/S | N/S | 67.41 | 25.92 | 275 | 5
2024-05-03 | 378 | 10 | 7.1 | <4 | <1 | 4 | 1 | 0.4 | 4.64 | 0.61 | N/S | 6 | N/S | N/S | N/S | N/S | 40 | N/S | N/S | N/S | N/S | <0.002 | N/S | N/S | N/S | N/S | N/S | N/S | N/S | N/S | N/S | N/S | N/S | N/S | N/S | N/S | N/S | 44.04 | 15.81 | 175 | <5
2024-05-04 | 299 | 8.9 | 7.2 | <4 | <1 | 5 | 1 | 0.6 | 5.73 | 0.7 | N/S | 7 | N/S | N/S | N/S | N/S | N/S | N/S | N/S | N/S | N/S | <0.002 | N/S | N/S | N/S | N/S | N/S | N/S | N/S | N/S | N/S | N/S | N/S | N/S | N/S | N/S | N/S | 65.95 | 25.04 | 268 | <5
2024-05-05 | 304 | 9 | 7.1 | <3 | <1 | 4 | 1 | <0.3 | 5.84 | 0.62 | N/S | 7 | N/S | N/S | N/S | N/S | N/S | N/S | N/S | N/S | N/S | <0.002 | N/S | N/S | N/S | N/S | N/S | N/S | N/S | N/S | N/S | N/S | N/S | N/S | N/S | N/S | N/S | 55.13 | 20.71 | 223 | <5
2024-05-06 | 231 | 9.5 | 7.2 | <3 | <1 | 3 | 1 | 0.3 | 7.09 | 0.92 | N/S | 8 | 148.88 | 0.5 | <5 | N/S | 50 | N/S | N/S | N/S | N/S | <0.002 | N/S | N/S | N/S | N/S | N/S | N/S | N/S | N/S | N/S | N/S | N/S | N/S | N/S | N/S | N/S | 68.29 | 26.09 | 278 | <5
2024-05-07 | 349 | 9.4 | 7.3 | <4 | <1 | 6 | 2 | 0.9 | 6.04 | 1.06 | 0.98 | 8 | N/S | N/S | N/S | N/S | 60 | <0.005 | <0.005 | <0.002 | 0.025 | <0.002 | <0.004 | 0.005 | 0.07 | 0.02 | <0.002 | 0.01 | 0.7 | 0.002 | <0.004 | <0.004 | 0.027 | <0.002 | <0.002 | <0.002 | <3 | 56.52 | 21.03 | 228 | <5
2024-05-08 | 274 | 10 | 7.2 | <3 | <1 | 4 | <1 | <0.3 | 6.74 | 0.63 | N/S | <8 | N/S | N/S | N/S | <5 | 50 | N/S | N/S | N/S | N/S | <0.002 | N/S | N/S | N/S | N/S | N/S | N/S | N/S | N/S | N/S | N/S | N/S | N/S | N/S | N/S | N/S | 59.51 | 21.8 | 238 | <5
2024-05-09 | 322 | 8.8 | 7.3 | <3 | <1 | 5 | 1 | 0.3 | 6.38 | 0.86 | N/S | 8 | N/S | N/S | N/S | N/S | 40 | N/S | N/S | N/S | N/S | <0.002 | N/S | N/S | N/S | N/S | N/S | N/S | N/S | N/S | N/S | N/S | N/S | N/S | N/S | N/S | N/S | 57.68 | 21.22 | 231 | <5
2024-05-10 | 263 | 9.1 | 7.3 | <3 | <1 | 3 | <1 | <0.3 | 6.88 | 0.7 | N/S | <8 | N/S | N/S | N/S | N/S | 80 | N/S | N/S | N/S | N/S | <0.002 | N/S | N/S | N/S | N/S | N/S | N/S | N/S | N/S | N/S | N/S | N/S | N/S | N/S | N/S | N/S | 60.56 | 22.36 | 243 | <5
2024-05-11 | 247 | 9.1 | 7.3 | <3 | <1 | 3 | <1 | <0.3 | 7.58 | 0.92 | N/S | <9 | N/S | N/S | N/S | N/S | N/S | N/S | N/S | N/S | N/S | <0.002 | N/S | N/S | N/S | N/S | N/S | N/S | N/S | N/S | N/S | N/S | N/S | N/S | N/S | N/S | N/S | 63.26 | 23.65 | 255 | <5
2024-05-12 | 222 | 9.1 | 7.3 | <4 | <1 | 4 | <1 | <0.3 | 8.68 | 1.09 | N/S | <10 | N/S | N/S | N/S | N/S | N/S | N/S | N/S | N/S | N/S | <0.002 | N/S | N/S | N/S | N/S | N/S | N/S | N/S | N/S | N/S | N/S | N/S | N/S | N/S | N/S | N/S | 64.93 | 24.33 | 262 | <5
2024-05-13 | 228 | 10.3 | 7.3 | 4 | 1 | 3 | 2 | 0.6 | 8.28 | 1.37 | N/S | 10 | 155.43 | 0.6 | <5 | N/S | 30 | N/S | N/S | N/S | N/S | <0.002 | N/S | N/S | N/S | N/S | N/S | N/S | N/S | N/S | N/S | N/S | N/S | N/S | N/S | N/S | N/S | 63.56 | 23.99 | 257 | 5
2024-05-14 | 221 | 8.8 | 7.3 | 5 | 1 | 3 | 2 | 0.9 | 8.48 | 1.41 | 1.34 | 10 | N/S | N/S | N/S | N/S | 99 | <0.005 | <0.005 | <0.002 | 0.026 | <0.002 | <0.004 | 0.005 | 0.05 | 0.03 | <0.002 | 0.007 | 0.7 | 0.003 | <0.004 | <0.004 | 0.024 | <0.002 | <0.002 | <0.002 | <3 | 58.95 | 22.48 | 240 | 6
2024-05-15 | 207 | 9.8 | 7.3 | 4 | 1 | 3 | 1 | 0.3 | 8.61 | 1.33 | N/S | 10 | N/S | N/S | N/S | <5 | 60 | N/S | N/S | N/S | N/S | <0.002 | N/S | N/S | N/S | N/S | N/S | N/S | N/S | N/S | N/S | N/S | N/S | N/S | N/S | N/S | N/S | 59.7 | 22.6 | 242 | 5
2024-05-16 | 235 | 10.3 | 7.3 | 4 | 1 | 6 | 2 | 0.9 | 7.91 | 1.41 | N/S | 10 | N/S | N/S | N/S | N/S | 40 | N/S | N/S | N/S | N/S | <0.002 | N/S | N/S | N/S | N/S | N/S | N/S | N/S | N/S | N/S | N/S | N/S | N/S | N/S | N/S | N/S | 57.62 | 21.97 | 234 | 5
2024-05-17 | 202 | 8.9 | 7.1 | 4 | 1 | 3 | 1 | 0.3 | 8.07 | 1.1 | N/S | 9 | N/S | N/S | N/S | N/S | 40 | N/S | N/S | N/S | N/S | <0.002 | N/S | N/S | N/S | N/S | N/S | N/S | N/S | N/S | N/S | N/S | N/S | N/S | N/S | N/S | N/S | 53.36 | 20.01 | 216 | 6
2024-05-18 | 197 | 9.2 | 7.1 | 4 | 1 | 3 | 2 | 0.7 | 8.65 | 1.44 | N/S | 10 | N/S | N/S | N/S | N/S | N/S | N/S | N/S | N/S | N/S | <0.002 | N/S | N/S | N/S | N/S | N/S | N/S | N/S | N/S | N/S | N/S | N/S | N/S | N/S | N/S | N/S | 59.89 | 22.74 | 243 | 6
2024-05-19 | 193 | 9.2 | 7.2 | 5 | 1 | 3 | 2 | 0.8 | 9.46 | 1.64 | N/S | 11 | N/S | N/S | N/S | N/S | N/S | N/S | N/S | N/S | N/S | <0.002 | N/S | N/S | N/S | N/S | N/S | N/S | N/S | N/S | N/S | N/S | N/S | N/S | N/S | N/S | N/S | 55.62 | 21.25 | 226 | 6
2024-05-20 | 215 | 9.6 | 7.2 | 5 | 1 | 4 | 3 | 1.8 | 8.45 | 1.86 | N/S | 11 | 140.65 | 0.6 | <5 | N/S | 40 | N/S | N/S | N/S | N/S | <0.002 | N/S | N/S | N/S | N/S | N/S | N/S | N/S | N/S | N/S | N/S | N/S | N/S | N/S | N/S | N/S | 55.75 | 21.19 | 226 | 6
2024-05-21 | 188 | 8.3 | 7.3 | 6 | 2 | 3 | 3 | 1.5 | 7.55 | 1.55 | 1.48 | 10 | N/S | N/S | N/S | N/S | 40 | <0.005 | <0.005 | <0.002 | 0.023 | <0.002 | <0.004 | 0.004 | 0.05 | 0.02 | <0.002 | 0.01 | N/S | 0.002 | <0.004 | <0.004 | 0.023 | <0.002 | <0.002 | <0.002 | <3 | 53.1 | 19.79 | 214 | 7
2024-05-22 | 183 | 8.5 | 7.2 | 5 | 2 | 4 | 2 | 0.7 | 8.01 | 1.37 | N/S | 10 | N/S | N/S | N/S | <5 | 50 | N/S | N/S | N/S | N/S | <0.002 | N/S | N/S | N/S | N/S | N/S | N/S | N/S | N/S | N/S | N/S | N/S | N/S | N/S | N/S | N/S | 54.64 | 20.53 | 221 | 7
2024-05-23 | 187 | 8.9 | 7.2 | 5 | 1 | 4 | 2 | 0.5 | 8.59 | 1.16 | N/S | 10 | N/S | N/S | N/S | N/S | 40 | N/S | N/S | N/S | N/S | <0.002 | N/S | N/S | N/S | N/S | N/S | N/S | N/S | N/S | N/S | N/S | N/S | N/S | N/S | N/S | N/S | 53.06 | 19.98 | 215 | 6
2024-05-24 | 203 | 9 | 7.2 | 5 | 1 | 4 | 2 | 1.4 | 8.45 | 1.72 | N/S | 11 | N/S | N/S | N/S | N/S | 70 | N/S | N/S | N/S | N/S | <0.002 | N/S | N/S | N/S | N/S | N/S | N/S | 0.9 | N/S | N/S | N/S | N/S | N/S | N/S | N/S | N/S | 53.71 | 20.34 | 218 | 6
2024-05-25 | 186 | 8.8 | 7.2 | 5 | 2 | 5 | 3 | 1.5 | 9.56 | 1.75 | N/S | 12 | N/S | N/S | N/S | N/S | N/S | N/S | N/S | N/S | N/S | <0.002 | N/S | N/S | N/S | N/S | N/S | N/S | N/S | N/S | N/S | N/S | N/S | N/S | N/S | N/S | N/S | 53.66 | 20.18 | 217 | 7
2024-05-26 | 314 | 8 | 7.1 | 6 | 2 | 8 | 4 | 2.5 | 8.12 | 2.23 | N/S | 12 | N/S | N/S | N/S | N/S | N/S | N/S | N/S | N/S | N/S | <0.002 | N/S | N/S | N/S | N/S | N/S | N/S | N/S | N/S | N/S | N/S | N/S | N/S | N/S | N/S | N/S | 46.6 | 17.51 | 188 | 7
2024-05-27 | 277 | 7.8 | 6.9 | 4 | 1 | 5 | 2 | 0.8 | 6.61 | 1.31 | N/S | 9 | 94.77 | 0.4 | <5 | N/S | 20 | N/S | N/S | N/S | N/S | <0.002 | N/S | N/S | N/S | N/S | N/S | N/S | N/S | N/S | N/S | N/S | N/S | N/S | N/S | N/S | N/S | 41.89 | 15.16 | 167 | 6
2024-05-28 | 263 | 9.1 | 7.2 | 5 | 1 | 5 | 3 | 2.3 | 7.41 | 1.64 | 1.53 | 11 | N/S | N/S | N/S | N/S | 40 | <0.005 | <0.005 | <0.002 | 0.021 | <0.002 | <0.004 | 0.004 | 0.07 | 0.03 | <0.002 | 0.011 | <0.5 | <0.002 | <0.004 | <0.004 | 0.02 | <0.002 | <0.002 | <0.002 | <3 | 49.97 | 18.76 | 202 | 6
2024-05-29 | 251 | 8.5 | 7.1 | 5 | 1 | 5 | 3 | 1.6 | 7.57 | 1.4 | N/S | 10 | N/S | N/S | N/S | <5 | 200 | N/S | N/S | N/S | N/S | <0.002 | N/S | N/S | N/S | N/S | N/S | N/S | N/S | N/S | N/S | N/S | N/S | N/S | N/S | N/S | N/S | 47.14 | 17.21 | 189 | 6
2024-05-30 | 218 | 9.4 | 7.1 | 5 | 1 | 6 | 2 | 0.6 | 8.98 | 1.56 | N/S | 11 | N/S | N/S | N/S | N/S | 170 | N/S | N/S | N/S | N/S | <0.002 | N/S | N/S | N/S | N/S | N/S | N/S | N/S | N/S | N/S | N/S | N/S | N/S | N/S | N/S | N/S | 53.32 | 19.97 | 215 | 6
2024-05-31 | 193 | 9.9 | 7.1 | 5 | 2 | 6 | 1 | 0.4 | 9.41 | 1.73 | N/S | 11 | N/S | N/S | N/S | N/S | 110 | N/S | N/S | N/S | N/S | <0.002 | N/S | N/S | N/S | N/S | N/S | N/S | N/S | N/S | N/S | N/S | N/S | N/S | N/S | N/S | N/S | 52.47 | 19.72 | 212 | 7
2024-06-01 | 330 | 8.8 | 7.2 | 6 | 2 | 9 | 3 | 1.9 | 7.09 | 1.89 | N/S | 10 | N/S | N/S | N/S | N/S | N/S | N/S | N/S | N/S | N/S | <0.002 | N/S | N/S | N/S | N/S | N/S | N/S | N/S | N/S | N/S | N/S | N/S | N/S | N/S | N/S | N/S | 47.36 | 17.79 | 192 | 7
2024-06-02 | 321 | 9.3 | 6.9 | 4 | 1 | 7 | 1 | <0.3 | 5.6 | 0.65 | N/S | 7 | N/S | N/S | N/S | N/S | N/S | N/S | N/S | N/S | N/S | <0.002 | N/S | N/S | N/S | N/S | N/S | N/S | N/S | N/S | N/S | N/S | N/S | N/S | N/S | N/S | N/S | 39.42 | 13.92 | 156 | 5
2024-06-03 | 224 | 9.6 | 7.2 | 5 | 1 | 5 | 2 | 0.4 | 7.85 | 1.17 | N/S | 10 | 125.18 | 0.5 | <5 | N/S | 91 | N/S | N/S | N/S | N/S | <0.002 | N/S | N/S | N/S | N/S | N/S | N/S | N/S | N/S | N/S | N/S | N/S | N/S | N/S | N/S | N/S | 56.05 | 21.09 | 227 | 6
2024-06-04 | 256 | 8.7 | 7.2 | 5 | 2 | 6 | 3 | 1.7 | 7.43 | 1.79 | 1.67 | 10 | N/S | N/S | N/S | N/S | 60 | <0.005 | <0.005 | <0.002 | 0.024 | <0.002 | <0.004 | 0.005 | 0.08 | 0.03 | <0.002 | 0.014 | 0.6 | 0.002 | <0.004 | <0.004 | 0.024 | <0.002 | <0.002 | <0.002 | <3 | 58.23 | 22.44 | 238 | 7
2024-06-05 | 350 | 8.9 | 7.2 | 5 | 1 | 6 | 2 | 1 | 4.62 | 0.94 | N/S | 7 | N/S | N/S | N/S | <5 | 340 | N/S | N/S | N/S | N/S | <0.002 | N/S | N/S | N/S | N/S | N/S | N/S | N/S | N/S | N/S | N/S | N/S | N/S | N/S | N/S | N/S | 40.63 | 14.4 | 161 | 6
2024-06-06 | 223 | 9.7 | 7.2 | 4 | 1 | 4 | 1 | 0.9 | 6.76 | 0.88 | N/S | 8 | N/S | N/S | N/S | N/S | 40 | N/S | N/S | N/S | N/S | <0.002 | N/S | N/S | N/S | N/S | N/S | N/S | N/S | N/S | N/S | N/S | N/S | N/S | N/S | N/S | N/S | 59.12 | 22.04 | 238 | 6
2024-06-07 | 215 | 9.2 | 7.2 | 5 | 1 | 5 | 2 | 1.1 | 8.48 | 1.33 | N/S | 11 | N/S | N/S | N/S | N/S | 30 | N/S | N/S | N/S | N/S | <0.002 | N/S | N/S | N/S | N/S | N/S | N/S | N/S | N/S | N/S | N/S | N/S | N/S | N/S | N/S | N/S | 60.94 | 23.13 | 247 | 6
2024-06-08 | 199 | 8.2 | 7.2 | 5 | 1 | 5 | 2 | 1.2 | 8.66 | 1.36 | N/S | 11 | N/S | N/S | N/S | N/S | N/S | N/S | N/S | N/S | N/S | <0.002 | N/S | N/S | N/S | N/S | N/S | N/S | N/S | N/S | N/S | N/S | N/S | N/S | N/S | N/S | N/S | 59.05 | 22.33 | 239 | 6
2024-06-09 | 179 | 9 | 7.2 | 5 | 1 | 5 | 2 | 0.9 | 9.71 | 1.46 | N/S | 12 | N/S | N/S | N/S | N/S | N/S | N/S | N/S | N/S | N/S | <0.002 | N/S | N/S | N/S | N/S | N/S | N/S | N/S | N/S | N/S | N/S | N/S | N/S | N/S | N/S | N/S | 57.38 | 21.67 | 233 | 6
2024-06-10 | 189 | 8.7 | 7.3 | 5 | 1 | 4 | 1 | <0.3 | 10.53 | 1.58 | N/S | 12 | 129.07 | 0.6 | <5 | N/S | 40 | N/S | N/S | N/S | N/S | <0.002 | N/S | N/S | N/S | N/S | N/S | N/S | N/S | N/S | N/S | N/S | N/S | N/S | N/S | N/S | N/S | 56.46 | 21.42 | 229 | 6
2024-06-11 | 182 | 9.6 | 7.1 | 5 | 1 | 5 | 2 | 0.9 | 9.73 | 2.09 | 1.99 | 12 | N/S | N/S | N/S | N/S | 170 | <0.005 | <0.005 | <0.002 | 0.023 | <0.002 | <0.004 | 0.006 | 0.09 | 0.03 | <0.002 | 0.015 | 1.2 | 0.003 | <0.004 | <0.004 | 0.024 | <0.002 | <0.002 | <0.002 | <3 | 55.39 | 21.05 | 225 | 6
2024-06-12 | 180 | 8.8 | 7.1 | 5 | 1 | 5 | 2 | 0.7 | 9.5 | 1.94 | N/S | 12 | N/S | N/S | N/S | <5 | 60 | N/S | N/S | N/S | N/S | <0.002 | N/S | N/S | N/S | N/S | N/S | N/S | N/S | N/S | N/S | N/S | N/S | N/S | N/S | N/S | N/S | 53.43 | 20.3 | 217 | 6
2024-06-13 | 191 | 7.8 | 7.2 | 5 | 1 | 5 | 2 | 0.8 | 9.37 | 1.99 | N/S | 11 | N/S | N/S | N/S | N/S | 60 | N/S | N/S | N/S | N/S | <0.002 | N/S | N/S | N/S | N/S | N/S | N/S | N/S | N/S | N/S | N/S | N/S | N/S | N/S | N/S | N/S | 51.64 | 19.56 | 209 | 6
2024-06-14 | 178 | 8.1 | 7.1 | 5 | 1 | 3 | 2 | 1.1 | 8.19 | 1.86 | N/S | 11 | N/S | N/S | N/S | N/S | 100 | N/S | N/S | N/S | N/S | <0.002 | N/S | N/S | N/S | N/S | N/S | N/S | N/S | N/S | N/S | N/S | N/S | N/S | N/S | N/S | N/S | 53.37 | 20.01 | 216 | 6
2024-06-15 | 179 | 9 | 7.1 | 5 | 2 | 6 | 2 | 1.3 | 8.65 | 1.88 | N/S | 11 | N/S | N/S | N/S | N/S | N/S | N/S | N/S | N/S | N/S | <0.002 | N/S | N/S | N/S | N/S | N/S | N/S | N/S | N/S | N/S | N/S | N/S | N/S | N/S | N/S | N/S | 51.71 | 19.48 | 209 | 7
2024-06-16 | 195 | 8.4 | 7.2 | 5 | 1 | 6 | 2 | 0.5 | 9.54 | 1.46 | N/S | 11 | N/S | N/S | N/S | N/S | N/S | N/S | N/S | N/S | N/S | <0.002 | N/S | N/S | N/S | N/S | N/S | N/S | N/S | N/S | N/S | N/S | N/S | N/S | N/S | N/S | N/S | 50.45 | 18.79 | 203 | 6
2024-06-17 | 187 | 8.3 | 7.1 | 5 | 1 | 5 | 2 | 1.1 | 9.06 | 1.83 | N/S | 11 | 117.86 | 0.7 | <5 | N/S | 130 | N/S | N/S | N/S | N/S | <0.002 | N/S | N/S | N/S | N/S | N/S | N/S | N/S | N/S | N/S | N/S | N/S | N/S | N/S | N/S | N/S | 51.25 | 19.1 | 207 | 6
2024-06-18 | 180 | 7.9 | 7.1 | 5 | 1 | 5 | 2 | 0.8 | 8.81 | 1.93 | 1.86 | 11 | N/S | N/S | N/S | N/S | 120 | <0.005 | <0.005 | <0.002 | 0.023 | <0.002 | <0.004 | 0.005 | 0.11 | 0.02 | <0.002 | 0.019 | <0.5 | 0.002 | <0.004 | <0.004 | 0.032 | <0.002 | <0.002 | <0.002 | <3 | 48.99 | 18.31 | 198 | 6
2024-06-19 | 176 | 8.5 | 7.2 | 5 | 1 | 5 | 1 | 0.6 | 9.12 | 1.59 | N/S | 11 | N/S | N/S | N/S | <5 | 40 | N/S | N/S | N/S | N/S | <0.002 | N/S | N/S | N/S | N/S | N/S | N/S | N/S | N/S | N/S | N/S | N/S | N/S | N/S | N/S | N/S | 51.22 | 18.97 | 206 | 6
2024-06-20 | 184 | 8.5 | 7.2 | 5 | 1 | 4 | 2 | 0.6 | 8.95 | 1.85 | N/S | 11 | N/S | N/S | N/S | N/S | 140 | N/S | N/S | N/S | N/S | <0.002 | N/S | N/S | N/S | N/S | N/S | N/S | N/S | N/S | N/S | N/S | N/S | N/S | N/S | N/S | N/S | 51.84 | 19.22 | 209 | 6
2024-06-21 | 196 | 8 | 7.2 | 6 | 2 | 5 | 2 | 0.9 | 8.51 | 1.75 | N/S | 10 | N/S | N/S | N/S | N/S | 110 | N/S | N/S | N/S | N/S | <0.002 | N/S | N/S | N/S | N/S | N/S | N/S | N/S | N/S | N/S | N/S | N/S | N/S | N/S | N/S | N/S | 50.69 | 18.63 | 203 | 7
2024-06-22 | 192 | 7.9 | 7.2 | 6 | 2 | 6 | 2 | 0.9 | 8.36 | 1.45 | N/S | 10 | N/S | N/S | N/S | N/S | N/S | N/S | N/S | N/S | N/S | <0.002 | N/S | N/S | N/S | N/S | N/S | N/S | N/S | N/S | N/S | N/S | N/S | N/S | N/S | N/S | N/S | 50.21 | 18.36 | 201 | 7
2024-06-23 | 353 | 8.4 | 7.1 | 4 | 1 | 8 | 2 | 1.4 | 4.24 | 1.06 | N/S | 7 | N/S | N/S | N/S | N/S | N/S | N/S | N/S | N/S | N/S | <0.002 | N/S | N/S | N/S | N/S | N/S | N/S | N/S | N/S | N/S | N/S | N/S | N/S | N/S | N/S | N/S | 40.15 | 13.93 | 158 | 6
2024-06-24 | 244 | 8.7 | 7.1 | 4 | 1 | 4 | 2 | 0.6 | 7.21 | 1.22 | N/S | 9 | 112 | 0.5 | <5 | N/S | 40 | N/S | N/S | N/S | N/S | <0.002 | N/S | N/S | N/S | N/S | N/S | N/S | N/S | N/S | N/S | N/S | N/S | N/S | N/S | N/S | N/S | 55.4 | 20.32 | 222 | 5
2024-06-25 | 369 | 8 | 7.1 | 4 | 1 | 6 | 2 | 1.1 | 4.78 | 1.18 | 0.48 | 7 | N/S | N/S | N/S | N/S | 9 | <0.005 | <0.005 | <0.002 | 0.019 | <0.002 | <0.004 | 0.004 | 0.08 | <0.02 | <0.002 | 0.02 | 0.6 | <0.002 | <0.004 | <0.004 | 0.028 | <0.002 | <0.002 | <0.002 | <3 | 40.76 | 14.3 | 161 | 6
2024-06-26 | 234 | 8.4 | 7.1 | <4 | <1 | 3 | 1 | <0.3 | 6.53 | 1.07 | N/S | 8 | N/S | N/S | N/S | <5 | 220 | N/S | N/S | N/S | N/S | <0.002 | N/S | N/S | N/S | N/S | N/S | N/S | N/S | N/S | N/S | N/S | N/S | N/S | N/S | N/S | N/S | 50.92 | 18.67 | 204 | <5
2024-06-27 | 219 | 8.3 | 7.2 | 4 | 1 | 3 | 1 | 0.4 | 7.88 | 1.5 | N/S | 9 | N/S | N/S | N/S | N/S | 20 | N/S | N/S | N/S | N/S | <0.002 | N/S | N/S | N/S | N/S | N/S | N/S | N/S | N/S | N/S | N/S | N/S | N/S | N/S | N/S | N/S | 57.75 | 21.55 | 233 | 6
2024-06-28 | 216 | 8.6 | 7.2 | 5 | 1 | 4 | 2 | 0.5 | 8.46 | 1.44 | N/S | 10 | N/S | N/S | N/S | N/S | 40 | N/S | N/S | N/S | N/S | <0.002 | N/S | N/S | N/S | N/S | N/S | N/S | N/S | N/S | N/S | N/S | N/S | N/S | N/S | N/S | N/S | 58.51 | 21.78 | 236 | 6
2024-06-29 | 215 | 9.4 | 7.2 | 5 | 1 | 3 | 1 | 0.4 | 8 | 1.47 | N/S | 9 | N/S | N/S | N/S | N/S | N/S | N/S | N/S | N/S | N/S | <0.002 | N/S | N/S | N/S | N/S | N/S | N/S | N/S | N/S | N/S | N/S | N/S | N/S | N/S | N/S | N/S | 49.82 | 18.32 | 200 | 6
2024-06-30 | 184 | 9.4 | 7.2 | 4 | 1 | 3 | 1 | <0.3 | 9.18 | 1.63 | N/S | 10 | N/S | N/S | N/S | N/S | N/S | N/S | N/S | N/S | N/S | <0.002 | N/S | N/S | N/S | N/S | N/S | N/S | N/S | N/S | N/S | N/S | N/S | N/S | N/S | N/S | N/S | 50.78 | 18.76 | 204 | 5
2024-07-01 | 191 | 8 | 7.3 | 4 | 1 | 3 | 1 | <0.3 | 9.94 | 1.92 | N/S | 11 | 114.26 | 0.6 | <5 | N/S | <10 | N/S | N/S | N/S | N/S | <0.002 | N/S | N/S | N/S | N/S | N/S | N/S | N/S | N/S | N/S | N/S | N/S | N/S | N/S | N/S | N/S | 53.19 | 19.91 | 215 | 6
2024-07-02 | 204 | 9 | 7.2 | 5 | 1 | 3 | 1 | 0.4 | 9.65 | 2.16 | 2.04 | 11 | N/S | N/S | N/S | N/S | 50 | <0.005 | <0.005 | <0.002 | 0.021 | <0.002 | <0.004 | 0.005 | 0.05 | 0.03 | 0.002 | 0.009 | 0.6 | 0.002 | <0.004 | <0.004 | 0.034 | <0.002 | <0.002 | <0.002 | <3 | 51.4 | 19.1 | 207 | 6
2024-07-03 | 194 | 8.6 | 7.2 | 5 | 2 | 3 | 1 | <0.3 | 8.75 | 1.71 | N/S | 10 | N/S | N/S | N/S | T/X | 30 | N/S | N/S | N/S | N/S | <0.002 | N/S | N/S | N/S | N/S | N/S | N/S | N/S | N/S | N/S | N/S | N/S | N/S | N/S | N/S | N/S | 48.61 | 17.41 | 193 | 7
2024-07-04 | 180 | 8.4 | 7.2 | 4 | 1 | 3 | 1 | <0.3 | 8.64 | 1.56 | N/S | 10 | N/S | N/S | N/S | N/S | 9 | N/S | N/S | N/S | N/S | <0.002 | N/S | N/S | N/S | N/S | N/S | N/S | N/S | N/S | N/S | N/S | N/S | N/S | N/S | N/S | N/S | 49.9 | 17.96 | 199 | 5
2024-07-05 | 177 | 8.1 | 7.2 | 4 | 1 | 3 | <1 | <0.3 | 9.75 | 1.96 | N/S | <11 | N/S | N/S | N/S | N/S | 40 | N/S | N/S | N/S | N/S | <0.002 | N/S | N/S | N/S | N/S | N/S | N/S | N/S | N/S | N/S | N/S | N/S | N/S | N/S | N/S | N/S | 51.43 | 18.61 | 205 | 6
2024-07-06 | 179 | 8.7 | 7.2 | 5 | 1 | 3 | <1 | <0.3 | 9.86 | 2.33 | N/S | <11 | N/S | N/S | N/S | N/S | N/S | N/S | N/S | N/S | N/S | <0.002 | N/S | N/S | N/S | N/S | N/S | N/S | N/S | N/S | N/S | N/S | N/S | N/S | N/S | N/S | N/S | 51.55 | 18.7 | 206 | 6
2024-07-07 | 284 | 8.9 | 7.1 | 5 | 1 | 5 | 1 | 0.8 | 7.63 | 1.81 | N/S | 9 | N/S | N/S | N/S | N/S | N/S | N/S | N/S | N/S | N/S | <0.002 | N/S | N/S | N/S | N/S | N/S | N/S | N/S | N/S | N/S | N/S | N/S | N/S | N/S | N/S | N/S | 46.76 | 16.94 | 187 | 6
2024-07-08 | 260 | 8.1 | 6.9 | 4 | 1 | 4 | <1 | <0.3 | 4.87 | 0.88 | N/S | <6 | 71.99 | 0.4 | <5 | N/S | <10 | N/S | N/S | N/S | N/S | <0.002 | N/S | N/S | N/S | N/S | N/S | N/S | N/S | N/S | N/S | N/S | N/S | N/S | N/S | N/S | N/S | 36.95 | 12.44 | 143 | 5
2024-07-09 | 223 | 8.5 | 7.2 | 4 | 1 | 3 | 2 | 1.1 | 7.01 | 1.51 | 1.44 | 9 | N/S | N/S | N/S | N/S | 91 | <0.005 | <0.005 | <0.002 | 0.025 | <0.002 | <0.004 | 0.004 | 0.05 | 0.02 | <0.002 | 0.019 | <0.5 | <0.002 | <0.004 | <0.004 | 0.025 | <0.002 | <0.002 | <0.002 | <3 | 52.53 | 19.15 | 210 | 6
2024-07-10 | 378 | 8.3 | 7.1 | 4 | 1 | 5 | 2 | 1.6 | 4.27 | 1.18 | N/S | 7 | N/S | N/S | N/S | <5 | 420 | N/S | N/S | N/S | N/S | <0.002 | N/S | N/S | N/S | N/S | N/S | N/S | N/S | N/S | N/S | N/S | N/S | N/S | N/S | N/S | N/S | 37.78 | 13.16 | 149 | 5
2024-07-11 | 224 | 8 | 7.2 | <4 | <1 | 3 | 1 | 0.6 | 5.86 | 0.94 | N/S | 7 | N/S | N/S | N/S | N/S | 99 | N/S | N/S | N/S | N/S | <0.002 | N/S | N/S | N/S | N/S | N/S | N/S | N/S | N/S | N/S | N/S | N/S | N/S | N/S | N/S | N/S | 54.19 | 19.25 | 215 | <5
2024-07-12 | 208 | 9.7 | 7.2 | 4 | 1 | 3 | 1 | 0.4 | 7.96 | 1.18 | N/S | 9 | N/S | N/S | N/S | N/S | 90 | N/S | N/S | N/S | N/S | <0.002 | N/S | N/S | N/S | N/S | N/S | N/S | N/S | N/S | N/S | N/S | N/S | N/S | N/S | N/S | N/S | 57.33 | 20.97 | 230 | 6
2024-07-13 | 204 | 9.3 | 7.2 | 4 | 1 | 3 | 1 | 0.4 | 8.71 | 1.37 | N/S | 10 | N/S | N/S | N/S | N/S | N/S | N/S | N/S | N/S | N/S | <0.002 | N/S | N/S | N/S | N/S | N/S | N/S | N/S | N/S | N/S | N/S | N/S | N/S | N/S | N/S | N/S | 54.94 | 20.29 | 221 | 5
2024-07-14 | 460 | 9.2 | 7.2 | <4 | <1 | 6 | 2 | 0.6 | 5.05 | 0.88 | N/S | 7 | N/S | N/S | N/S | N/S | N/S | N/S | N/S | N/S | N/S | <0.002 | N/S | N/S | N/S | N/S | N/S | N/S | N/S | N/S | N/S | N/S | N/S | N/S | N/S | N/S | N/S | 38.47 | 13.34 | 151 | <5
2024-07-15 | 440 | 9.6 | 7.2 | <3 | <1 | 6 | 1 | <0.3 | 4.98 | 0.68 | N/S | 6 | 75.11 | 0.4 | <5 | N/S | 50 | N/S | N/S | N/S | N/S | <0.002 | N/S | N/S | N/S | N/S | N/S | N/S | N/S | N/S | N/S | N/S | N/S | N/S | N/S | N/S | N/S | 49.19 | 17.29 | 194 | <5
2024-07-16 | 455 | 9.2 | 7.2 | <3 | <1 | 6 | <1 | <0.3 | 5.06 | 0.64 | 0.53 | <6 | N/S | N/S | N/S | N/S | <10 | <0.005 | <0.005 | <0.002 | 0.026 | <0.002 | <0.004 | 0.004 | 0.07 | 0.02 | <0.002 | 0.009 | <0.5 | <0.002 | <0.004 | <0.004 | 0.019 | <0.002 | <0.002 | <0.002 | <3 | 54.59 | 19.23 | 215 | <5
2024-07-17 | 349 | 8.8 | 7.3 | <4 | <1 | 4 | 1 | 0.5 | 6.09 | 0.83 | N/S | 7 | N/S | N/S | N/S | <5 | 30 | N/S | N/S | N/S | N/S | <0.002 | N/S | N/S | N/S | N/S | N/S | N/S | N/S | N/S | N/S | N/S | N/S | N/S | N/S | N/S | N/S | 59.53 | 21.44 | 237 | <5
2024-07-18 | 269 | 9 | 7.2 | 4 | 1 | 3 | 1 | 0.6 | 8.2 | 1.27 | N/S | 10 | N/S | N/S | N/S | N/S | 20 | N/S | N/S | N/S | N/S | <0.002 | N/S | N/S | N/S | N/S | N/S | N/S | N/S | N/S | N/S | N/S | N/S | N/S | N/S | N/S | N/S | 67.01 | 24.57 | 269 | 5
2024-07-19 | 251 | 8.5 | 7.2 | 4 | 1 | 4 | <1 | 0.6 | 9.19 | 1.12 | N/S | <10 | N/S | N/S | N/S | N/S | 9 | N/S | N/S | N/S | N/S | <0.002 | N/S | N/S | N/S | N/S | N/S | N/S | N/S | N/S | N/S | N/S | N/S | N/S | N/S | N/S | N/S | 65.31 | 24.08 | 262 | 5
2024-07-20 | 215 | 8.9 | 7.2 | 4 | 1 | 3 | <1 | 0.4 | 8.12 | 1.25 | N/S | <9 | N/S | N/S | N/S | N/S | N/S | N/S | N/S | N/S | N/S | <0.002 | N/S | N/S | N/S | N/S | N/S | N/S | N/S | N/S | N/S | N/S | N/S | N/S | N/S | N/S | N/S | 63.5 | 23.03 | 253 | 5
2024-07-21 | 211 | 9.2 | 7.3 | 4 | 1 | 2 | <1 | <0.3 | 9.23 | 1.28 | N/S | <10 | N/S | N/S | N/S | N/S | N/S | N/S | N/S | N/S | N/S | <0.002 | N/S | N/S | N/S | N/S | N/S | N/S | N/S | N/S | N/S | N/S | N/S | N/S | N/S | N/S | N/S | 61.6 | 22.59 | 247 | 5
2024-07-22 | 220 | 9.6 | 7.3 | 4 | 1 | 3 | <1 | <0.3 | 8.77 | 1.44 | N/S | <10 | 127.65 | 0.6 | <5 | N/S | 40 | N/S | N/S | N/S | N/S | <0.002 | N/S | N/S | N/S | N/S | N/S | N/S | N/S | N/S | N/S | N/S | N/S | N/S | N/S | N/S | N/S | 58.86 | 21.76 | 237 | 5
2024-07-23 | 260 | 8.9 | 7.2 | 4 | 1 | 3 | 3 | 1.5 | 8.29 | 1.58 | 1.55 | 11 | N/S | N/S | N/S | N/S | 9 | <0.005 | <0.005 | <0.002 | 0.024 | <0.002 | <0.004 | 0.003 | 0.05 | 0.02 | <0.002 | 0.018 | <0.5 | 0.002 | <0.004 | <0.004 | 0.022 | <0.002 | <0.002 | <0.002 | <3 | 60.23 | 22.19 | 242 | 6
2024-07-24 | 242 | 8.4 | 7 | 5 | 2 | 3 | 1 | <0.3 | 6.05 | 0.61 | N/S | 7 | N/S | N/S | N/S | <5 | 40 | N/S | N/S | N/S | N/S | <0.002 | N/S | N/S | N/S | N/S | N/S | N/S | N/S | N/S | N/S | N/S | N/S | N/S | N/S | N/S | N/S | 39.84 | 13.57 | 155 | 7
2024-07-25 | 213 | 8.8 | 7.2 | 4 | 1 | 3 | <1 | <0.3 | 8.99 | 1.51 | N/S | <10 | N/S | N/S | N/S | N/S | S/X | N/S | N/S | N/S | N/S | <0.002 | N/S | N/S | N/S | N/S | N/S | N/S | N/S | N/S | N/S | N/S | N/S | N/S | N/S | N/S | N/S | 49.69 | 18.14 | 199 | 6
2024-07-26 | 194 | 8.6 | 7.2 | 4 | 1 | 3 | <1 | <0.3 | 9.35 | 1.72 | N/S | <10 | N/S | N/S | N/S | N/S | 50 | N/S | N/S | N/S | N/S | <0.002 | N/S | N/S | N/S | N/S | N/S | N/S | N/S | N/S | N/S | N/S | N/S | N/S | N/S | N/S | N/S | 53.68 | 19.99 | 216 | 5
2024-07-27 | 184 | 9.2 | 7.2 | 4 | 1 | 3 | 1 | <0.3 | 9.32 | 1.71 | N/S | 10 | N/S | N/S | N/S | N/S | N/S | N/S | N/S | N/S | N/S | <0.002 | N/S | N/S | N/S | N/S | N/S | N/S | N/S | N/S | N/S | N/S | N/S | N/S | N/S | N/S | N/S | 56.39 | 20.99 | 227 | 5
2024-07-28 | 210 | 8.6 | 7.2 | 4 | 1 | 3 | <1 | <0.3 | 9.09 | 1.68 | N/S | <10 | N/S | N/S | N/S | N/S | N/S | N/S | N/S | N/S | N/S | <0.002 | N/S | N/S | N/S | N/S | N/S | N/S | N/S | N/S | N/S | N/S | N/S | N/S | N/S | N/S | N/S | 50.48 | 18.71 | 203 | 5
2024-07-29 | 267 | 8.5 | 7.1 | 5 | 2 | 4 | 2 | 1.1 | 7.78 | 1.56 | N/S | 9 | 104.33 | 0.6 | <5 | N/S | 20 | N/S | N/S | N/S | N/S | <0.002 | N/S | N/S | N/S | N/S | N/S | N/S | N/S | N/S | N/S | N/S | N/S | N/S | N/S | N/S | N/S | 43.3 | 15.77 | 173 | 7
2024-07-30 | 200 | 9 | 7.1 | 5 | 1 | 3 | 1 | 0.3 | 6.32 | 1.12 | 1.05 | 7 | N/S | N/S | N/S | N/S | 70 | <0.005 | <0.005 | <0.002 | 0.02 | <0.002 | <0.004 | 0.003 | 0.04 | 0.02 | <0.002 | 0.009 | 0.7 | <0.002 | <0.004 | <0.004 | 0.017 | <0.002 | <0.002 | <0.002 | <3 | 41.51 | 14.82 | 165 | 6
2024-07-31 | 184 | 9.3 | 7.1 | 4 | 1 | 3 | <1 | <0.3 | 8.72 | 1.55 | N/S | <10 | N/S | N/S | N/S | <5 | 20 | N/S | N/S | N/S | N/S | <0.002 | N/S | N/S | N/S | N/S | N/S | N/S | N/S | N/S | N/S | N/S | N/S | N/S | N/S | N/S | N/S | 49.4 | 17.86 | 197 | 5
2024-08-01 | 202 | 8 | 7.2 | 4 | 1 | 3 | 1 | 0.4 | 9.06 | 1.83 | N/S | 10 | N/S | N/S | N/S | N/S | 40 | N/S | N/S | N/S | N/S | <0.002 | N/S | N/S | N/S | N/S | N/S | N/S | N/S | N/S | N/S | N/S | N/S | N/S | N/S | N/S | N/S | 53.37 | 19.29 | 213 | 5
2024-08-02 | 214 | 7.6 | 7.1 | 5 | 1 | 3 | 2 | 1 | 7.43 | 1.34 | N/S | 9 | N/S | N/S | N/S | N/S | 9 | N/S | N/S | N/S | N/S | <0.002 | N/S | N/S | N/S | N/S | N/S | N/S | N/S | N/S | N/S | N/S | N/S | N/S | N/S | N/S | N/S | 49.53 | 17.65 | 196 | 6
2024-08-03 | 185 | 9.4 | 7.2 | 4 | 1 | 3 | <1 | <0.3 | 8.99 | 1.21 | N/S | <10 | N/S | N/S | N/S | N/S | N/S | N/S | N/S | N/S | N/S | <0.002 | N/S | N/S | N/S | N/S | N/S | N/S | N/S | N/S | N/S | N/S | N/S | N/S | N/S | N/S | N/S | 49.99 | 17.73 | 198 | 6
2024-08-04 | 183 | 6.5 | 7.2 | 4 | 1 | 3 | <1 | <0.3 | 9.98 | 1.72 | N/S | <11 | N/S | N/S | N/S | N/S | N/S | N/S | N/S | N/S | N/S | <0.002 | N/S | N/S | N/S | N/S | N/S | N/S | N/S | N/S | N/S | N/S | N/S | N/S | N/S | N/S | N/S | 53.52 | 19.39 | 213 | 5
2024-08-05 | 244 | 8.3 | 7.1 | 5 | 1 | 4 | 1 | 0.5 | 7.78 | 1.57 | N/S | 9 | 89.73 | 0.5 | <5 | N/S | 40 | N/S | N/S | N/S | N/S | <0.002 | N/S | N/S | N/S | N/S | N/S | N/S | N/S | N/S | N/S | N/S | N/S | N/S | N/S | N/S | N/S | 43.61 | 15.66 | 173 | 6
2024-08-06 | 283 | 7.9 | 7.2 | 4 | 1 | 4 | 1 | 0.4 | 6.21 | 1.06 | 0.97 | 7 | N/S | N/S | N/S | N/S | 160 | <0.005 | <0.005 | <0.002 | 0.017 | <0.002 | <0.004 | 0.004 | 0.06 | <0.02 | <0.002 | 0.012 | 1.3 | 0.004 | <0.004 | <0.004 | 0.022 | <0.002 | <0.002 | <0.002 | <3 | 39.18 | 13.47 | 153 | 6
2024-08-07 | 184 | 8.4 | 7.2 | 4 | 1 | 3 | <1 | <0.3 | 9.97 | 1.35 | N/S | <11 | N/S | N/S | N/S | <5 | 40 | N/S | N/S | N/S | N/S | <0.002 | N/S | N/S | N/S | N/S | N/S | N/S | N/S | N/S | N/S | N/S | N/S | N/S | N/S | N/S | N/S | 52.41 | 18.88 | 209 | 5
2024-08-08 | 185 | 8.4 | 7.2 | 5 | 1 | 3 | 1 | <0.3 | 9.75 | 1.75 | N/S | 11 | N/S | N/S | N/S | N/S | 70 | N/S | N/S | N/S | N/S | <0.002 | N/S | N/S | N/S | N/S | N/S | N/S | N/S | N/S | N/S | N/S | N/S | N/S | N/S | N/S | N/S | 53.57 | 19.58 | 214 | 6
2024-08-09 | 181 | 8.4 | 7.2 | 5 | 2 | 3 | <2 | <0.3 | 10.12 | 1.79 | N/S | <12 | N/S | N/S | N/S | N/S | 20 | N/S | N/S | N/S | N/S | <0.002 | N/S | N/S | N/S | N/S | N/S | N/S | N/S | N/S | N/S | N/S | N/S | N/S | N/S | N/S | N/S | 55.52 | 20.34 | 222 | 7
2024-08-10 | 177 | 9 | 7.2 | 5 | 1 | 3 | 1 | <0.3 | 9.43 | 1.59 | N/S | 10 | N/S | N/S | N/S | N/S | N/S | N/S | N/S | N/S | N/S | <0.002 | N/S | N/S | N/S | N/S | N/S | N/S | N/S | N/S | N/S | N/S | N/S | N/S | N/S | N/S | N/S | 54.14 | 19.73 | 216 | 6
2024-08-11 | 176 | 9.3 | 7.2 | 5 | 1 | 3 | 1 | <0.3 | 9.76 | 1.6 | N/S | 11 | N/S | N/S | N/S | N/S | N/S | N/S | N/S | N/S | N/S | <0.002 | N/S | N/S | N/S | N/S | N/S | N/S | N/S | N/S | N/S | N/S | N/S | N/S | N/S | N/S | N/S | 52.7 | 19.3 | 211 | 6
2024-08-12 | 172 | 7.6 | 7.1 | 5 | 1 | 3 | <1 | 0.4 | 9.69 | 1.51 | N/S | <11 | 102.66 | 0.6 | <5 | N/S | 20 | N/S | N/S | N/S | N/S | <0.002 | N/S | N/S | N/S | N/S | N/S | N/S | N/S | N/S | N/S | N/S | N/S | N/S | N/S | N/S | N/S | 49.37 | 18.2 | 198 | 6
2024-08-13 | 171 | 8 | 7.2 | 5 | 1 | 3 | <1 | 0.9 | 9.47 | 1.59 | 1.71 | <10 | N/S | N/S | N/S | N/S | 20 | <0.005 | <0.005 | <0.002 | 0.022 | <0.002 | <0.004 | 0.003 | 0.07 | <0.02 | <0.002 | 0.012 | 0.8 | 0.003 | <0.004 | <0.004 | 0.025 | <0.002 | <0.002 | <0.002 | <3 | 52.5 | 19.35 | 211 | 6
2024-08-14 | 176 | 9.3 | 7.2 | 4 | 1 | 3 | 1 | <0.3 | 9.88 | 1.51 | N/S | 11 | N/S | N/S | N/S | <5 | 40 | N/S | N/S | N/S | N/S | <0.002 | N/S | N/S | N/S | N/S | N/S | N/S | N/S | N/S | N/S | N/S | N/S | N/S | N/S | N/S | N/S | 51.09 | 18.6 | 204 | 6
2024-08-15 | 210 | 7.6 | 7.2 | 5 | 2 | 3 | 1 | 0.5 | 9.06 | 1.53 | N/S | 10 | N/S | N/S | N/S | N/S | <10 | N/S | N/S | N/S | N/S | <0.002 | N/S | N/S | N/S | N/S | N/S | N/S | N/S | N/S | N/S | N/S | N/S | N/S | N/S | N/S | N/S | 50.64 | 18.43 | 202 | 7
2024-08-16 | 217 | 8 | 7.2 | 7 | 2 | 3 | <1 | <0.3 | 7.5 | 0.91 | N/S | <9 | N/S | N/S | N/S | N/S | 20 | N/S | N/S | N/S | N/S | <0.002 | N/S | N/S | N/S | N/S | N/S | N/S | N/S | N/S | N/S | N/S | N/S | N/S | N/S | N/S | N/S | 46.86 | 16.5 | 185 | 8
2024-08-17 | 231 | 8.1 | 7.1 | 5 | 1 | 3 | 1 | 0.8 | 8.23 | 1.35 | N/S | 10 | N/S | N/S | N/S | N/S | N/S | N/S | N/S | N/S | N/S | <0.002 | N/S | N/S | N/S | N/S | N/S | N/S | N/S | N/S | N/S | N/S | N/S | N/S | N/S | N/S | N/S | 46.82 | 16.73 | 186 | 6
2024-08-18 | 173 | 8 | 7.1 | 4 | 1 | 3 | <1 | <0.3 | 7.76 | 0.88 | N/S | <9 | N/S | N/S | N/S | N/S | N/S | N/S | N/S | N/S | N/S | <0.002 | N/S | N/S | N/S | N/S | N/S | N/S | N/S | N/S | N/S | N/S | N/S | N/S | N/S | N/S | N/S | 42.35 | 14.8 | 167 | 6
2024-08-19 | 184 | 9 | 7.2 | 4 | 1 | 2 | <1 | <0.3 | 9.37 | 1.75 | N/S | <10 | 93.21 | 0.6 | <5 | N/S | <10 | N/S | N/S | N/S | N/S | <0.002 | N/S | N/S | N/S | N/S | N/S | N/S | N/S | N/S | N/S | N/S | N/S | N/S | N/S | N/S | N/S | 48.63 | 17.7 | 194 | 5
2024-08-20 | 10 | N/S | N/S | S/X | S/X | S/X | S/X | S/X | S/X | S/X | S/X | S/X | N/S | N/S | N/S | N/S | S/X | <0.005 | <0.005 | S/X | S/X | S/X | S/X | S/X | S/X | S/X | S/X | S/X | 0.8 | S/X | S/X | S/X | S/X | S/X | S/X | S/X | <3 | S/X | S/X | S/X | S/X
2024-08-21 | 50 | N/S | N/S | S/X | S/X | S/X | S/X | S/X | S/X | S/X | N/S | S/X | N/S | N/S | N/S | N/S | S/X | N/S | N/S | S/X | S/X | S/X | S/X | S/X | S/X | S/X | S/X | S/X | N/S | S/X | S/X | S/X | S/X | S/X | S/X | S/X | N/S | S/X | S/X | S/X | S/X
2024-08-22 | 158 | 8 | 7 | 6 | 2 | 4 | 4 | 2.7 | 9.06 | 2.33 | 2.23 | 13 | N/S | N/S | N/S | <5 | 140 | N/S | N/S | <0.002 | 0.02 | <0.002 | <0.004 | 0.003 | 0.05 | 0.02 | <0.002 | 0.038 | N/S | 0.002 | <0.004 | <0.004 | 0.03 | <0.002 | <0.002 | <0.002 | N/S | 48.23 | 17.71 | 193 | 7
2024-08-23 | 131 | 8.6 | 7 | 5 | 2 | 5 | 2 | 1.6 | 10.55 | 1.54 | N/S | 13 | N/S | N/S | N/S | N/S | 20 | N/S | N/S | N/S | N/S | <0.002 | N/S | N/S | N/S | N/S | N/S | N/S | N/S | N/S | N/S | N/S | N/S | N/S | N/S | N/S | N/S | 49.53 | 17.8 | 197 | 7
2024-08-24 | 150 | 7.7 | 7.1 | 6 | 2 | 5 | 2 | 1.1 | 11.61 | 1.6 | N/S | 14 | N/S | N/S | N/S | N/S | N/S | N/S | N/S | N/S | N/S | <0.002 | N/S | N/S | N/S | N/S | N/S | N/S | N/S | N/S | N/S | N/S | N/S | N/S | N/S | N/S | N/S | 49.39 | 17.85 | 197 | 7
2024-08-25 | 151 | 7.8 | 7.1 | 5 | 1 | 4 | 2 | 0.7 | 9.36 | 1.37 | N/S | 11 | N/S | N/S | N/S | N/S | N/S | N/S | N/S | N/S | N/S | <0.002 | N/S | N/S | N/S | N/S | N/S | N/S | N/S | N/S | N/S | N/S | N/S | N/S | N/S | N/S | N/S | 48.42 | 17.48 | 193 | 6
2024-08-26 | 153 | 8.5 | 7.2 | 4 | 1 | 4 | 2 | 0.7 | 8.79 | 1.49 | N/S | 11 | 92.4 | 0.7 | <5 | N/S | 400 | N/S | N/S | N/S | N/S | <0.002 | N/S | N/S | N/S | N/S | N/S | N/S | N/S | N/S | N/S | N/S | N/S | N/S | N/S | N/S | N/S | 48.16 | 17.36 | 192 | 6
2024-08-27 | 209 | 8.4 | 7.1 | 5 | 1 | 8 | 3 | 2.3 | 9.33 | 2.4 | 2.35 | 13 | N/S | N/S | N/S | N/S | 40 | <0.005 | <0.005 | <0.002 | 0.022 | <0.002 | <0.004 | 0.004 | 0.08 | 0.02 | <0.002 | 0.04 | <0.5 | 0.002 | <0.004 | <0.004 | 0.025 | <0.002 | <0.002 | <0.002 | <3 | 46.81 | 17.25 | 188 | 6
2024-08-28 | 273 | 8.3 | 7.1 | 6 | 2 | 9 | 2 | 0.5 | 5.47 | 0.76 | N/S | 7 | N/S | N/S | N/S | <5 | <10 | N/S | N/S | N/S | N/S | <0.002 | N/S | N/S | N/S | N/S | N/S | N/S | N/S | N/S | N/S | N/S | N/S | N/S | N/S | N/S | N/S | 34.58 | 11.38 | 133 | 7
2024-08-29 | 184 | 8.5 | 7.2 | 4 | 1 | 3 | 1 | <0.3 | 7.97 | 0.94 | N/S | 9 | N/S | N/S | N/S | N/S | 40 | N/S | N/S | N/S | N/S | <0.002 | N/S | N/S | N/S | N/S | N/S | N/S | N/S | N/S | N/S | N/S | N/S | N/S | N/S | N/S | N/S | 47.91 | 16.89 | 189 | 6
2024-08-30 | 206 | 8.7 | 7.2 | 4 | 1 | 3 | <1 | 0.4 | 8.64 | 1.75 | N/S | <10 | N/S | N/S | N/S | N/S | 70 | N/S | N/S | N/S | N/S | <0.002 | N/S | N/S | N/S | N/S | N/S | N/S | N/S | N/S | N/S | N/S | N/S | N/S | N/S | N/S | N/S | 47.34 | 17.28 | 189 | 5
2024-08-31 | 169 | 8.9 | 7.2 | 4 | 1 | 2 | <1 | <0.3 | 8.83 | 1.76 | N/S | <10 | N/S | N/S | N/S | N/S | N/S | N/S | N/S | N/S | N/S | <0.002 | N/S | N/S | N/S | N/S | N/S | N/S | N/S | N/S | N/S | N/S | N/S | N/S | N/S | N/S | N/S | 47.48 | 17.34 | 190 | 6
2024-09-01 | 165 | 8.6 | 7.2 | 4 | 1 | 2 | 1 | <0.3 | 10.16 | 2 | N/S | 11 | N/S | N/S | N/S | N/S | N/S | N/S | N/S | N/S | N/S | <0.002 | N/S | N/S | N/S | N/S | N/S | N/S | N/S | N/S | N/S | N/S | N/S | N/S | N/S | N/S | N/S | 50.24 | 18.44 | 201 | 5
2024-09-02 | 162 | 8.8 | 7.3 | 4 | 1 | 2 | <2 | <0.3 | 10.57 | 2.19 | N/S | <13 | 94.48 | 0.6 | <5 | N/S | 20 | N/S | N/S | N/S | N/S | <0.002 | N/S | N/S | N/S | N/S | N/S | N/S | N/S | N/S | N/S | N/S | N/S | N/S | N/S | N/S | N/S | 48.74 | 17.98 | 196 | 5
2024-09-03 | 167 | 8.8 | 7.2 | 4 | 1 | 3 | 1 | <0.3 | 10.37 | 2.28 | 2.28 | 12 | N/S | N/S | N/S | N/S | 30 | <0.005 | <0.005 | <0.002 | 0.021 | <0.002 | <0.004 | 0.003 | 0.03 | <0.02 | <0.002 | 0.008 | S/X | <0.002 | <0.004 | <0.004 | 0.021 | <0.002 | <0.002 | <0.002 | <3 | 48.61 | 17.94 | 195 | 5
2024-09-04 | 169 | 8.2 | 7.2 | 4 | 1 | 2 | 1 | 0.5 | 10.78 | 2.27 | N/S | 12 | N/S | N/S | N/S | <5 | 9 | N/S | N/S | N/S | N/S | <0.002 | N/S | N/S | N/S | N/S | N/S | N/S | N/S | N/S | N/S | N/S | N/S | N/S | N/S | N/S | N/S | 51.98 | 19.08 | 208 | 6
2024-09-05 | 179 | 8.3 | 7.2 | 4 | 1 | 2 | 1 | <0.3 | 10.2 | 1.98 | N/S | 11 | N/S | N/S | N/S | N/S | 60 | N/S | N/S | N/S | N/S | <0.002 | N/S | N/S | N/S | N/S | N/S | N/S | N/S | N/S | N/S | N/S | N/S | N/S | N/S | N/S | N/S | 50.08 | 18.23 | 200 | 6
2024-09-06 | 164 | 7.5 | 7.1 | 5 | 1 | 3 | 1 | 0.6 | 9.36 | 1.65 | N/S | 11 | N/S | N/S | N/S | N/S | 9 | N/S | N/S | N/S | N/S | <0.002 | N/S | N/S | N/S | N/S | N/S | N/S | N/S | N/S | N/S | N/S | N/S | N/S | N/S | N/S | N/S | 48.18 | 17.28 | 191 | 6
2024-09-07 | 156 | 8.8 | 7.3 | 5 | 1 | 3 | <2 | <0.3 | 10.67 | 1.68 | N/S | <13 | N/S | N/S | N/S | N/S | N/S | N/S | N/S | N/S | N/S | <0.002 | N/S | N/S | N/S | N/S | N/S | N/S | N/S | N/S | N/S | N/S | N/S | N/S | N/S | N/S | N/S | 46.5 | 16.67 | 185 | 6
2024-09-08 | 156 | 8.7 | 7.3 | 5 | 1 | 2 | <2 | <0.3 | 11.02 | 2.18 | N/S | <13 | N/S | N/S | N/S | N/S | N/S | N/S | N/S | N/S | N/S | <0.002 | N/S | N/S | N/S | N/S | N/S | N/S | N/S | N/S | N/S | N/S | N/S | N/S | N/S | N/S | N/S | 46.67 | 17.01 | 187 | 6
2024-09-09 | 157 | 8.6 | 7.3 | 5 | 1 | 3 | 1 | <0.3 | 11.17 | 2.5 | N/S | 13 | 96.25 | 0.6 | <5 | N/S | S/X | N/S | N/S | N/S | N/S | <0.002 | N/S | N/S | N/S | N/S | N/S | N/S | N/S | N/S | N/S | N/S | N/S | N/S | N/S | N/S | N/S | 47.47 | 17.37 | 190 | 6
2024-09-10 | 157 | 7.6 | 7.2 | 5 | 1 | 3 | <2 | <0.3 | 10.63 | 2.5 | 2.41 | <13 | N/S | N/S | N/S | N/S | 9 | <0.005 | <0.005 | <0.002 | 0.019 | <0.002 | <0.004 | 0.003 | 0.03 | <0.02 | <0.002 | 0.006 | 0.8 | <0.002 | <0.004 | <0.004 | 0.021 | <0.002 | <0.002 | <0.002 | <3 | 45.15 | 16.63 | 181 | 6
2024-09-11 | 155 | 8.5 | 7.2 | 4 | 1 | 3 | <2 | <0.3 | 10.88 | 2.34 | N/S | <13 | N/S | N/S | N/S | <5 | 30 | N/S | N/S | N/S | N/S | <0.002 | N/S | N/S | N/S | N/S | N/S | N/S | N/S | N/S | N/S | N/S | N/S | N/S | N/S | N/S | N/S | 46.98 | 17.11 | 188 | 6
2024-09-12 | 159 | 8.6 | 7.2 | 5 | 1 | 3 | 1 | <0.3 | 10.34 | 2.08 | N/S | 11 | N/S | N/S | N/S | N/S | 20 | N/S | N/S | N/S | N/S | <0.002 | N/S | N/S | N/S | N/S | N/S | N/S | N/S | N/S | N/S | N/S | N/S | N/S | N/S | N/S | N/S | 47.23 | 17.21 | 189 | 6
2024-09-13 | 161 | 7.8 | 7.2 | 5 | 1 | 3 | 1 | 0.5 | 9.76 | 2.05 | N/S | 11 | N/S | N/S | N/S | N/S | 20 | N/S | N/S | N/S | N/S | <0.002 | N/S | N/S | N/S | N/S | N/S | N/S | N/S | N/S | N/S | N/S | N/S | N/S | N/S | N/S | N/S | 46.54 | 16.88 | 186 | 6
2024-09-14 | 160 | 7.9 | 7.2 | 5 | 1 | 6 | 2 | 1.4 | 9.2 | 2.08 | N/S | 12 | N/S | N/S | N/S | N/S | N/S | N/S | N/S | N/S | N/S | <0.002 | N/S | N/S | N/S | N/S | N/S | N/S | N/S | N/S | N/S | N/S | N/S | N/S | N/S | N/S | N/S | 46.6 | 16.82 | 186 | 6
2024-09-15 | 158 | 7.8 | 7.3 | 5 | 1 | 9 | 3 | 1 | 9.79 | 1.72 | N/S | 12 | N/S | N/S | N/S | N/S | N/S | N/S | N/S | N/S | N/S | <0.002 | N/S | N/S | N/S | N/S | N/S | N/S | N/S | N/S | N/S | N/S | N/S | N/S | N/S | N/S | N/S | 48.2 | 17.3 | 192 | 6
2024-09-16 | 149 | 7.1 | 7.2 | 5 | 1 | 4 | 2 | 1.4 | 9.12 | 1.5 | N/S | 12 | 90.32 | 0.7 | <5 | N/S | 30 | N/S | N/S | N/S | N/S | <0.002 | N/S | N/S | N/S | N/S | N/S | N/S | N/S | N/S | N/S | N/S | N/S | N/S | N/S | N/S | N/S | 48.57 | 17.21 | 192 | 6
2024-09-17 | 147 | 7.3 | 7.1 | 5 | 1 | 3 | 2 | 0.6 | 9.82 | 1.06 | 0.96 | 12 | N/S | N/S | N/S | N/S | 60 | <0.005 | <0.005 | <0.002 | 0.021 | <0.002 | <0.004 | 0.003 | 0.04 | 0.02 | <0.002 | 0.023 | S/X | <0.002 | <0.004 | <0.004 | 0.019 | <0.002 | <0.002 | <0.002 | <3 | 45.7 | 16.18 | 181 | 6
2024-09-18 | 157 | 7.4 | 7.2 | 5 | 1 | 4 | 2 | 1 | 9.55 | 1.81 | N/S | 12 | N/S | N/S | N/S | <5 | 40 | N/S | N/S | N/S | N/S | <0.002 | N/S | N/S | N/S | N/S | N/S | N/S | N/S | N/S | N/S | N/S | N/S | N/S | N/S | N/S | N/S | 45.15 | 16.27 | 180 | 6
2024-09-19 | 134 | 8.1 | 7.2 | 5 | 1 | 4 | 2 | 1.1 | 10.21 | 2.14 | N/S | 12 | N/S | N/S | N/S | N/S | 70 | N/S | N/S | N/S | N/S | <0.002 | N/S | N/S | N/S | N/S | N/S | N/S | N/S | N/S | N/S | N/S | N/S | N/S | N/S | N/S | N/S | 44.64 | 16.15 | 178 | 6
2024-09-20 | 148 | 8.1 | 7.2 | 5 | 2 | 4 | 1 | 0.4 | 10.4 | 2.38 | N/S | 12 | N/S | N/S | N/S | N/S | 30 | N/S | N/S | N/S | N/S | <0.002 | N/S | N/S | N/S | N/S | N/S | N/S | N/S | N/S | N/S | N/S | N/S | N/S | N/S | N/S | N/S | 46.4 | 16.7 | 185 | 7
2024-09-21 | 153 | 7.9 | 7.2 | 5 | 1 | 4 | 1 | 0.6 | 9.66 | 2.74 | N/S | 11 | N/S | N/S | N/S | N/S | N/S | N/S | N/S | N/S | N/S | <0.002 | N/S | N/S | N/S | N/S | N/S | N/S | N/S | N/S | N/S | N/S | N/S | N/S | N/S | N/S | N/S | 44.81 | 16.43 | 180 | 6
2024-09-22 | 265 | 7.5 | 7.2 | 7 | 2 | 16 | 3 | 1 | 7.29 | 2.46 | N/S | 10 | N/S | N/S | N/S | N/S | N/S | N/S | N/S | N/S | N/S | <0.002 | N/S | N/S | N/S | N/S | N/S | N/S | N/S | N/S | N/S | N/S | N/S | N/S | N/S | N/S | N/S | 39.88 | 14.35 | 159 | 8
2024-09-23 | 190 | 9.9 | 7.1 | 5 | 1 | 4 | 1 | <0.3 | 6.34 | 1.15 | N/S | 7 | 68.66 | 0.4 | <5 | N/S | 9 | N/S | N/S | N/S | N/S | <0.002 | N/S | N/S | N/S | N/S | N/S | N/S | N/S | N/S | N/S | N/S | N/S | N/S | N/S | N/S | N/S | 36.99 | 12.57 | 144 | 6
2024-09-24 | 304 | 8.5 | 7.1 | 4 | 1 | 8 | 2 | 0.9 | 6.87 | 1.75 | 1.6 | 9 | N/S | N/S | N/S | N/S | 40 | <0.005 | <0.005 | <0.002 | 0.017 | <0.002 | <0.004 | 0.004 | 0.07 | <0.02 | <0.002 | 0.012 | 1 | <0.002 | <0.004 | <0.004 | 0.018 | <0.002 | <0.002 | <0.002 | <3 | 39.27 | 13.83 | 155 | 6
2024-09-25 | 202 | 8.8 | 7.1 | 4 | 1 | 4 | <1 | <0.3 | 7.14 | 1.11 | N/S | <8 | N/S | N/S | N/S | <5 | 9 | N/S | N/S | N/S | N/S | <0.002 | N/S | N/S | N/S | N/S | N/S | N/S | N/S | N/S | N/S | N/S | N/S | N/S | N/S | N/S | N/S | 39.57 | 13.52 | 154 | 5
2024-09-26 | 188 | 8.9 | 7.2 | 5 | 1 | 4 | 2 | 1.2 | 8.59 | 1.99 | N/S | 11 | N/S | N/S | N/S | N/S | 9 | N/S | N/S | N/S | N/S | <0.002 | N/S | N/S | N/S | N/S | N/S | N/S | N/S | N/S | N/S | N/S | N/S | N/S | N/S | N/S | N/S | 50.89 | 18.24 | 202 | 6
2024-09-27 | 154 | 7 | 7.2 | 4 | 1 | 4 | 2 | 0.7 | 10.49 | 2.04 | N/S | 12 | N/S | N/S | N/S | N/S | 140 | N/S | N/S | N/S | N/S | <0.002 | N/S | N/S | N/S | N/S | N/S | N/S | N/S | N/S | N/S | N/S | N/S | N/S | N/S | N/S | N/S | 52.48 | 19.05 | 209 | 5
2024-09-28 | 168 | 7.8 | 7.2 | 5 | 2 | 3 | <2 | <0.3 | 10.91 | 2.16 | N/S | <13 | N/S | N/S | N/S | N/S | N/S | N/S | N/S | N/S | N/S | <0.002 | N/S | N/S | N/S | N/S | N/S | N/S | N/S | N/S | N/S | N/S | N/S | N/S | N/S | N/S | N/S | 51.25 | 18.6 | 205 | 7
2024-09-29 | 162 | 8 | 7.2 | 5 | 1 | 3 | <2 | <0.3 | 10.93 | 2.15 | N/S | <13 | N/S | N/S | N/S | N/S | N/S | N/S | N/S | N/S | N/S | <0.002 | N/S | N/S | N/S | N/S | N/S | N/S | N/S | N/S | N/S | N/S | N/S | N/S | N/S | N/S | N/S | 49.38 | 17.97 | 197 | 6
2024-09-30 | 167 | 8.1 | 7.2 | 5 | 1 | 3 | 1 | 0.3 | 10.47 | 2.12 | N/S | 12 | 99.28 | 0.6 | <5 | N/S | 50 | N/S | N/S | N/S | N/S | <0.002 | N/S | N/S | N/S | N/S | N/S | N/S | N/S | N/S | N/S | N/S | N/S | N/S | N/S | N/S | N/S | 47.75 | 17.33 | 191 | 6
2024-10-01 | 163 | 8.2 | 7.2 | 5 | 1 | 3 | 1 | 0.3 | 10.49 | 2.01 | 1.95 | 12 | N/S | N/S | N/S | N/S | 80 | <0.005 | <0.005 | <0.002 | 0.02 | <0.002 | <0.004 | 0.004 | 0.04 | <0.02 | <0.002 | 0.008 | 0.8 | <0.002 | <0.004 | <0.004 | 0.027 | <0.002 | <0.002 | <0.002 | <3 | 46.92 | 16.97 | 187 | 6
2024-10-02 | 151 | 8.4 | 7.2 | 5 | 1 | 3 | 1 | <0.3 | 11 | 1.87 | N/S | 12 | N/S | N/S | N/S | <5 | 70 | N/S | N/S | N/S | N/S | <0.002 | N/S | N/S | N/S | N/S | N/S | N/S | N/S | N/S | N/S | N/S | N/S | N/S | N/S | N/S | N/S | 48.64 | 17.66 | 194 | 6
2024-10-03 | 146 | 8.3 | 7.2 | 6 | 2 | 3 | 2 | 1.2 | 8.88 | 2.26 | N/S | 11 | N/S | N/S | N/S | N/S | 40 | N/S | N/S | N/S | N/S | <0.002 | N/S | N/S | N/S | N/S | N/S | N/S | N/S | N/S | N/S | N/S | N/S | N/S | N/S | N/S | N/S | 47.93 | 17.49 | 192 | 7
2024-10-04 | 150 | 7.5 | 7.2 | 4 | 1 | 3 | 2 | 1.6 | 9.45 | 1.4 | N/S | 12 | N/S | N/S | N/S | N/S | 60 | N/S | N/S | N/S | N/S | <0.002 | N/S | N/S | N/S | N/S | N/S | N/S | N/S | N/S | N/S | N/S | N/S | N/S | N/S | N/S | N/S | 47.82 | 17.18 | 190 | 5
2024-10-05 | 154 | 7.9 | 7.2 | 5 | 1 | 3 | 2 | 0.9 | 8.82 | 1.1 | N/S | 11 | N/S | N/S | N/S | N/S | N/S | N/S | N/S | N/S | N/S | <0.002 | N/S | N/S | N/S | N/S | N/S | N/S | N/S | N/S | N/S | N/S | N/S | N/S | N/S | N/S | N/S | 48.5 | 17.32 | 192 | 6
2024-10-06 | 154 | 7.3 | 7.2 | 4 | 1 | 3 | 2 | 1.1 | 9.67 | 1.35 | N/S | 12 | N/S | N/S | N/S | N/S | N/S | N/S | N/S | N/S | N/S | <0.002 | N/S | N/S | N/S | N/S | N/S | N/S | N/S | N/S | N/S | N/S | N/S | N/S | N/S | N/S | N/S | 47.77 | 17.17 | 190 | 6
2024-10-07 | 154 | 8 | 7.2 | 5 | 1 | 3 | 2 | 1.4 | 9.46 | 1.69 | N/S | 12 | 93.55 | 0.7 | <5 | N/S | 140 | N/S | N/S | N/S | N/S | <0.002 | N/S | N/S | N/S | N/S | N/S | N/S | N/S | N/S | N/S | N/S | N/S | N/S | N/S | N/S | N/S | 47.71 | 17.26 | 190 | 6
2024-10-08 | 152 | 8.7 | 7.2 | 5 | 1 | 4 | 3 | 1.8 | 9.35 | 1.39 | 1.28 | 12 | N/S | N/S | N/S | N/S | 40 | <0.005 | <0.005 | <0.002 | 0.021 | <0.002 | <0.004 | 0.009 | 0.04 | <0.02 | <0.002 | 0.02 | 0.6 | 0.002 | <0.004 | <0.004 | 0.02 | <0.002 | <0.002 | <0.002 | <3 | 47.62 | 17.16 | 190 | 6
2024-10-09 | 151 | 8.4 | 7.2 | 5 | 1 | 4 | 3 | 2.5 | 9.86 | 1.3 | N/S | 13 | N/S | N/S | N/S | <5 | 110 | N/S | N/S | N/S | N/S | <0.002 | N/S | N/S | N/S | N/S | N/S | N/S | N/S | N/S | N/S | N/S | N/S | N/S | N/S | N/S | N/S | 46.63 | 16.86 | 186 | 6
2024-10-10 | 153 | 8.8 | 7.1 | 5 | 1 | 4 | 4 | 2.8 | 9.16 | 0.66 | N/S | 13 | N/S | N/S | N/S | N/S | 120 | N/S | N/S | N/S | N/S | <0.002 | N/S | N/S | N/S | N/S | N/S | N/S | N/S | N/S | N/S | N/S | N/S | N/S | N/S | N/S | N/S | 45.57 | 16.21 | 181 | 6
2024-10-11 | 153 | 8.1 | 7.1 | 5 | 1 | 4 | 3 | 1.6 | 11.68 | 1.04 | N/S | 14 | N/S | N/S | N/S | N/S | 50 | N/S | N/S | N/S | N/S | <0.002 | N/S | N/S | N/S | N/S | N/S | N/S | N/S | N/S | N/S | N/S | N/S | N/S | N/S | N/S | N/S | 45.86 | 16.45 | 182 | 6
2024-10-12 | 146 | 8.6 | 7.2 | 4 | 1 | 3 | 2 | 0.9 | 10.33 | 1.21 | N/S | 12 | N/S | N/S | N/S | N/S | N/S | N/S | N/S | N/S | N/S | <0.002 | N/S | N/S | N/S | N/S | N/S | N/S | N/S | N/S | N/S | N/S | N/S | N/S | N/S | N/S | N/S | 46.97 | 16.97 | 187 | 6
2024-10-13 | 151 | 8.1 | 6.8 | 4 | 1 | 4 | 1 | 0.6 | 10.09 | 1.59 | N/S | 11 | N/S | N/S | N/S | N/S | N/S | N/S | N/S | N/S | N/S | <0.002 | N/S | N/S | N/S | N/S | N/S | N/S | N/S | N/S | N/S | N/S | N/S | N/S | N/S | N/S | N/S | 46.05 | 16.8 | 184 | 6
2024-10-14 | 163 | 8.9 | 7.2 | 5 | 1 | 4 | 2 | 0.6 | 10.28 | 2.06 | N/S | 12 | 89.4 | 0.7 | <5 | N/S | 40 | N/S | N/S | N/S | N/S | <0.002 | N/S | N/S | N/S | N/S | N/S | N/S | N/S | N/S | N/S | N/S | N/S | N/S | N/S | N/S | N/S | 44.62 | 16.46 | 179 | 6
2024-10-15 | 332 | 7.9 | 7.2 | 6 | 2 | 16 | 3 | 1.6 | 6.3 | 2.01 | 1.67 | 10 | N/S | N/S | N/S | N/S | 40 | <0.005 | <0.005 | <0.002 | 0.017 | <0.002 | <0.004 | 0.007 | 0.13 | 0.03 | <0.002 | 0.03 | <0.5 | <0.002 | <0.004 | <0.004 | 0.03 | <0.002 | <0.002 | <0.002 | <3 | 35.98 | 12.66 | 142 | 7
2024-10-16 | 169 | 9.4 | 7 | 4 | 1 | 6 | 1 | <0.3 | 4.33 | 0.24 | N/S | 5 | N/S | N/S | N/S | <5 | 110 | N/S | N/S | N/S | N/S | <0.002 | N/S | N/S | N/S | N/S | N/S | N/S | N/S | N/S | N/S | N/S | N/S | N/S | N/S | N/S | N/S | 31.27 | 10.19 | 120 | 5
2024-10-17 | 168 | 8 | 7.2 | 5 | 1 | 4 | 2 | 0.6 | 7.33 | 0.94 | N/S | 9 | N/S | N/S | N/S | N/S | 140 | N/S | N/S | N/S | N/S | <0.002 | N/S | N/S | N/S | N/S | N/S | N/S | N/S | N/S | N/S | N/S | N/S | N/S | N/S | N/S | N/S | 45.49 | 15.99 | 179 | 6
2024-10-18 | 156 | 8.3 | 7.2 | 5 | 1 | 4 | 2 | 1.2 | 8.72 | 1.31 | N/S | 11 | N/S | N/S | N/S | N/S | 90 | N/S | N/S | N/S | N/S | <0.002 | N/S | N/S | N/S | N/S | N/S | N/S | N/S | N/S | N/S | N/S | N/S | N/S | N/S | N/S | N/S | 45.75 | 16.52 | 182 | 6
2024-10-19 | 151 | 8.5 | 7.1 | 5 | 1 | 4 | 2 | 0.8 | 9.55 | 1.52 | N/S | 11 | N/S | N/S | N/S | N/S | N/S | N/S | N/S | N/S | N/S | <0.002 | N/S | N/S | N/S | N/S | N/S | N/S | N/S | N/S | N/S | N/S | N/S | N/S | N/S | N/S | N/S | 43.53 | 15.89 | 174 | 6
2024-10-20 | 153 | 7.9 | 7.2 | 5 | 1 | 4 | 2 | 0.6 | 10.01 | 1.79 | N/S | 12 | N/S | N/S | N/S | N/S | N/S | N/S | N/S | N/S | N/S | <0.002 | N/S | N/S | N/S | N/S | N/S | N/S | N/S | N/S | N/S | N/S | N/S | N/S | N/S | N/S | N/S | 44.53 | 16.32 | 178 | 6
2024-10-21 | 155 | 8.1 | 7.2 | 5 | 1 | 3 | 2 | 0.8 | 9.4 | 2.1 | N/S | 11 | 91.62 | 0.7 | <5 | N/S | 20 | N/S | N/S | N/S | N/S | <0.002 | N/S | N/S | N/S | N/S | N/S | N/S | N/S | N/S | N/S | N/S | N/S | N/S | N/S | N/S | N/S | 46.07 | 16.79 | 184 | 6
2024-10-22 | 153 | 6.6 | 7.2 | 5 | 1 | 4 | 2 | 1 | 9.09 | 1.93 | 1.81 | 11 | N/S | N/S | N/S | N/S | 90 | <0.005 | <0.005 | <0.002 | 0.02 | <0.002 | <0.004 | 0.003 | 0.05 | 0.02 | <0.002 | 0.013 | 0.7 | <0.002 | <0.004 | <0.004 | 0.024 | <0.002 | <0.002 | <0.002 | <3 | 45.85 | 16.69 | 183 | 6
2024-10-23 | 151 | 7.7 | 7.2 | 5 | 1 | 4 | 2 | 0.5 | 9.9 | 1.54 | N/S | 12 | N/S | N/S | N/S | <5 | 60 | N/S | N/S | N/S | N/S | <0.002 | N/S | N/S | N/S | N/S | N/S | N/S | N/S | N/S | N/S | N/S | N/S | N/S | N/S | N/S | N/S | 48.3 | 17.37 | 192 | 6
2024-10-24 | 154 | 8.4 | 6.7 | 5 | 1 | 4 | <2 | <0.3 | 10.04 | 1.57 | N/S | <12 | N/S | N/S | N/S | N/S | 20 | N/S | N/S | N/S | N/S | <0.002 | N/S | N/S | N/S | N/S | N/S | N/S | N/S | N/S | N/S | N/S | N/S | N/S | N/S | N/S | N/S | 45.76 | 16.4 | 182 | 6
2024-10-25 | 287 | 8.8 | 6.6 | 5 | 2 | 9 | 2 | 1.3 | 6.74 | 1.38 | N/S | 9 | N/S | N/S | N/S | N/S | 320 | N/S | N/S | N/S | N/S | <0.002 | N/S | N/S | N/S | N/S | N/S | N/S | N/S | N/S | N/S | N/S | N/S | N/S | N/S | N/S | N/S | 35.62 | 12.44 | 140 | 7
2024-10-26 | 158 | 8.2 | 7.1 | 5 | 1 | 5 | <1 | <0.3 | 7.71 | 0.41 | N/S | <9 | N/S | N/S | N/S | N/S | N/S | N/S | N/S | N/S | N/S | <0.002 | N/S | N/S | N/S | N/S | N/S | N/S | N/S | N/S | N/S | N/S | N/S | N/S | N/S | N/S | N/S | 41.82 | 14.48 | 164 | 6
2024-10-27 | 159 | 7.3 | 7.1 | 4 | 1 | 5 | 1 | 0.5 | 9.38 | 1.25 | N/S | 11 | N/S | N/S | N/S | N/S | N/S | N/S | N/S | N/S | N/S | <0.002 | N/S | N/S | N/S | N/S | N/S | N/S | N/S | N/S | N/S | N/S | N/S | N/S | N/S | N/S | N/S | 47.33 | 17.04 | 188 | 5
2024-10-28 | 157 | 7.7 | 7.2 | 4 | 1 | 5 | 2 | 0.7 | 9.27 | 1.75 | N/S | 11 | 91.58 | 0.6 | <5 | N/S | 60 | N/S | N/S | N/S | N/S | <0.002 | N/S | N/S | N/S | N/S | N/S | N/S | N/S | N/S | N/S | N/S | N/S | N/S | N/S | N/S | N/S | 46.66 | 17.06 | 187 | 6
2024-10-29 | 155 | 6.9 | 7.2 | 4 | 1 | 4 | 1 | 0.8 | 9.09 | 1.39 | 1.4 | 11 | N/S | N/S | N/S | N/S | 50 | <0.005 | <0.005 | <0.002 | 0.02 | <0.002 | <0.004 | 0.004 | 0.05 | <0.02 | <0.002 | 0.011 | 0.7 | 0.002 | <0.004 | <0.004 | 0.027 | <0.002 | <0.002 | <0.002 | <3 | 47.75 | 17.3 | 190 | 6
2024-10-30 | 155 | 8.1 | 7.1 | 5 | 2 | 4 | 1 | 0.5 | 9.69 | 1.52 | N/S | 11 | N/S | N/S | N/S | <5 | 170 | N/S | N/S | N/S | N/S | <0.002 | N/S | N/S | N/S | N/S | N/S | N/S | N/S | N/S | N/S | N/S | N/S | N/S | N/S | N/S | N/S | 50.46 | 18.1 | 201 | 7
2024-10-31 | 159 | 7.7 | 7.1 | 5 | 1 | 5 | 2 | 0.8 | 10.07 | 1.86 | N/S | 12 | N/S | N/S | N/S | N/S | 140 | N/S | N/S | N/S | N/S | <0.002 | N/S | N/S | N/S | N/S | N/S | N/S | N/S | N/S | N/S | N/S | N/S | N/S | N/S | N/S | N/S | 48.2 | 17.35 | 192 | 6
2024-11-01 | 148 | 8.4 | 7.2 | 5 | 1 | 5 | 2 | <0.3 | 10.1 | 1.42 | N/S | 12 | N/S | N/S | N/S | N/S | 60 | N/S | N/S | N/S | N/S | <0.002 | N/S | N/S | N/S | N/S | N/S | N/S | N/S | N/S | N/S | N/S | N/S | N/S | N/S | N/S | N/S | 50.54 | 18.03 | 200 | 6
2024-11-02 | 151 | 8.2 | 7.2 | 5 | 1 | 6 | 1 | <0.3 | 10.61 | 1.77 | N/S | 12 | N/S | N/S | N/S | N/S | N/S | N/S | N/S | N/S | N/S | <0.002 | N/S | N/S | N/S | N/S | N/S | N/S | N/S | N/S | N/S | N/S | N/S | N/S | N/S | N/S | N/S | 49.44 | 17.76 | 197 | 6
2024-11-03 | 151 | 7.5 | 7.1 | 5 | 1 | 5 | 1 | 0.4 | 10.13 | 1.87 | N/S | 11 | N/S | N/S | N/S | N/S | N/S | N/S | N/S | N/S | N/S | <0.002 | N/S | N/S | N/S | N/S | N/S | N/S | N/S | N/S | N/S | N/S | N/S | N/S | N/S | N/S | N/S | 48.7 | 17.5 | 194 | 6
2024-11-04 | 223 | 8 | 7.2 | 6 | 2 | 8 | 4 | 1.8 | 7.91 | 2.16 | N/S | 11 | 83.2 | 0.6 | <5 | N/S | 50 | N/S | N/S | N/S | N/S | <0.002 | N/S | N/S | N/S | N/S | N/S | N/S | N/S | N/S | N/S | N/S | N/S | N/S | N/S | N/S | N/S | 45.38 | 16.17 | 180 | 7
2024-11-05 | 411 | 9.4 | 6.9 | 5 | 1 | 9 | 2 | 1 | 3.23 | 0.73 | 0.53 | 6 | N/S | N/S | N/S | N/S | S/X | <0.005 | <0.005 | <0.002 | 0.018 | <0.002 | <0.004 | 0.006 | 0.11 | 0.03 | <0.002 | 0.027 | <0.5 | <0.002 | <0.004 | <0.004 | 0.017 | <0.002 | <0.002 | <0.002 | <3 | 32.45 | 10.69 | 125 | 6
2024-11-06 | 231 | 10.5 | 7 | 4 | 1 | 7 | 1 | <0.3 | 4.72 | 0.26 | N/S | 6 | N/S | N/S | N/S | <5 | 40 | N/S | N/S | N/S | N/S | <0.002 | N/S | N/S | N/S | N/S | N/S | N/S | N/S | N/S | N/S | N/S | N/S | N/S | N/S | N/S | N/S | 41.4 | 14.01 | 161 | 5
2024-11-07 | 180 | 8.5 | 7.2 | 4 | 1 | 6 | 1 | 0.6 | 7.85 | 0.71 | N/S | 9 | N/S | N/S | N/S | N/S | 140 | N/S | N/S | N/S | N/S | <0.002 | N/S | N/S | N/S | N/S | N/S | N/S | N/S | N/S | N/S | N/S | N/S | N/S | N/S | N/S | N/S | 52.88 | 18.82 | 210 | 5
2024-11-08 | 174 | 8.8 | 7.2 | 5 | 1 | 5 | 2 | 1.1 | 8.59 | 1.23 | N/S | 11 | N/S | N/S | N/S | N/S | 140 | N/S | N/S | N/S | N/S | <0.002 | N/S | N/S | N/S | N/S | N/S | N/S | N/S | N/S | N/S | N/S | N/S | N/S | N/S | N/S | N/S | 53.97 | 19.61 | 216 | 6
2024-11-09 | 162 | 8.4 | 7.2 | 5 | 2 | 5 | 2 | 1.2 | 9.59 | 1.53 | N/S | 12 | N/S | N/S | N/S | N/S | N/S | N/S | N/S | N/S | N/S | <0.002 | N/S | N/S | N/S | N/S | N/S | N/S | N/S | N/S | N/S | N/S | N/S | N/S | N/S | N/S | N/S | 57.35 | 20.92 | 229 | 7
2024-11-10 | 227 | 8.7 | 7 | 5 | 1 | 7 | 2 | 1.5 | 7.29 | 1.21 | N/S | 10 | N/S | N/S | N/S | N/S | N/S | N/S | N/S | N/S | N/S | <0.002 | N/S | N/S | N/S | N/S | N/S | N/S | N/S | N/S | N/S | N/S | N/S | N/S | N/S | N/S | N/S | 43.84 | 15.68 | 174 | 6
2024-11-11 | 174 | 8.5 | 7.1 | 4 | 1 | 5 | 2 | 0.8 | 8.71 | 1.21 | N/S | 11 | 87.66 | 0.5 | <5 | N/S | 70 | N/S | N/S | N/S | N/S | <0.002 | N/S | N/S | N/S | N/S | N/S | N/S | N/S | N/S | N/S | N/S | N/S | N/S | N/S | N/S | N/S | 45.69 | 16.39 | 182 | 6
2024-11-12 | 165 | 8.8 | 7.2 | 5 | 1 | 5 | 2 | 0.8 | 9.88 | 1.66 | 1.64 | 12 | N/S | N/S | N/S | N/S | 160 | <0.005 | <0.005 | <0.002 | 0.021 | <0.002 | <0.004 | T/X | T/X | <0.02 | <0.002 | 0.013 | <0.5 | 0.002 | <0.004 | <0.004 | 0.029 | <0.002 | <0.002 | <0.002 | <3 | 51.75 | 18.96 | 207 | 6
2024-11-13 | 214 | 7 | 7.2 | 6 | 2 | 6 | 2 | 0.7 | 9.5 | 1.48 | N/S | 12 | N/S | N/S | N/S | <5 | 40 | N/S | N/S | N/S | N/S | <0.002 | N/S | N/S | N/S | N/S | N/S | N/S | N/S | N/S | N/S | N/S | N/S | N/S | N/S | N/S | N/S | 51.31 | 18.67 | 205 | 7
2024-11-14 | 301 | 8.1 | 7.2 | 5 | 1 | 9 | 3 | 1.5 | 4.87 | 1.03 | N/S | 8 | N/S | N/S | N/S | N/S | 40 | N/S | N/S | N/S | N/S | <0.002 | N/S | N/S | N/S | N/S | N/S | N/S | N/S | N/S | N/S | N/S | N/S | N/S | N/S | N/S | N/S | 36.59 | 12.69 | 144 | 6
2024-11-15 | 187 | 8.2 | 7.2 | 5 | 1 | 5 | 2 | 1 | 6.43 | 0.68 | N/S | 8 | N/S | N/S | N/S | N/S | 140 | N/S | N/S | N/S | N/S | <0.002 | N/S | N/S | N/S | N/S | N/S | N/S | N/S | N/S | N/S | N/S | N/S | N/S | N/S | N/S | N/S | 49.4 | 17.59 | 196 | 6
2024-11-16 | 166 | 7.2 | 7.2 | 5 | 1 | 5 | 2 | 1.1 | 8.6 | 0.98 | N/S | 11 | N/S | N/S | N/S | N/S | N/S | N/S | N/S | N/S | N/S | <0.002 | N/S | N/S | N/S | N/S | N/S | N/S | N/S | N/S | N/S | N/S | N/S | N/S | N/S | N/S | N/S | 54.58 | 19.86 | 218 | 6
2024-11-17 | 173 | 7.5 | 7.2 | 4 | 1 | 5 | 2 | 0.5 | 9.74 | 1.33 | N/S | 11 | N/S | N/S | N/S | N/S | N/S | N/S | N/S | N/S | N/S | <0.002 | N/S | N/S | N/S | N/S | N/S | N/S | N/S | N/S | N/S | N/S | N/S | N/S | N/S | N/S | N/S | 55.77 | 20.45 | 223 | 6
2024-11-18 | 272 | 6.6 | 7.2 | 6 | 2 | 8 | 3 | 1.9 | 7.66 | 1.96 | N/S | 11 | 90.91 | 0.6 | <5 | N/S | 60 | N/S | N/S | N/S | N/S | <0.002 | N/S | N/S | N/S | N/S | N/S | N/S | N/S | N/S | N/S | N/S | N/S | N/S | N/S | N/S | N/S | 49.02 | 18.01 | 197 | 7
2024-11-19 | 261 | 8.5 | 7 | 4 | 1 | 7 | 2 | <0.3 | 5.44 | 0.74 | 0.48 | 7 | N/S | N/S | N/S | N/S | 30 | 0.006 | <0.005 | <0.002 | 0.019 | <0.002 | <0.004 | 0.007 | 0.07 | 0.02 | <0.002 | 0.009 | <0.5 | <0.002 | <0.004 | <0.004 | 0.021 | <0.002 | <0.002 | <0.002 | <3 | 37.92 | 13.25 | 149 | 5
2024-11-20 | 194 | 8 | 7.2 | 5 | 1 | 5 | 1 | 0.5 | 7.42 | 1.08 | N/S | 9 | N/S | N/S | N/S | <5 | 50 | N/S | N/S | N/S | N/S | <0.002 | N/S | N/S | N/S | N/S | N/S | N/S | N/S | N/S | N/S | N/S | N/S | N/S | N/S | N/S | N/S | 54.44 | 19.74 | 217 | 6
2024-11-21 | 262 | 7.3 | 7.2 | 5 | 1 | 5 | 2 | 1.2 | 8.23 | 1.41 | N/S | 11 | N/S | N/S | N/S | N/S | 80 | N/S | N/S | N/S | N/S | <0.002 | N/S | N/S | N/S | N/S | N/S | N/S | N/S | N/S | N/S | N/S | N/S | N/S | N/S | N/S | N/S | 55.19 | 20.22 | 221 | 6
2024-11-22 | 291 | 9.1 | 7 | 4 | 1 | 8 | 2 | 0.5 | 5.76 | 0.85 | N/S | 7 | N/S | N/S | N/S | N/S | 9 | N/S | N/S | N/S | N/S | <0.002 | N/S | N/S | N/S | N/S | N/S | N/S | N/S | N/S | N/S | N/S | N/S | N/S | N/S | N/S | N/S | 43.6 | 14.75 | 170 | 5
2024-11-23 | 188 | 8.2 | 7 | 4 | 1 | 4 | 1 | <0.3 | 6.89 | 0.91 | N/S | 8 | N/S | N/S | N/S | N/S | N/S | N/S | N/S | N/S | N/S | <0.002 | N/S | N/S | N/S | N/S | N/S | N/S | N/S | N/S | N/S | N/S | N/S | N/S | N/S | N/S | N/S | 56.99 | 20.59 | 227 | 5
2024-11-24 | 190 | 8.7 | 7.2 | 5 | 1 | 5 | 1 | 0.7 | 8.18 | 1.33 | N/S | 10 | N/S | N/S | N/S | N/S | N/S | N/S | N/S | N/S | N/S | <0.002 | N/S | N/S | N/S | N/S | N/S | N/S | N/S | N/S | N/S | N/S | N/S | N/S | N/S | N/S | N/S | 57.09 | 21.03 | 229 | 6
2024-11-25 | 184 | 7.8 | 7.2 | 5 | 1 | 4 | 2 | 1.7 | 8.28 | 1.51 | N/S | 11 | 114.37 | 0.6 | <5 | N/S | 70 | N/S | N/S | N/S | N/S | <0.002 | N/S | N/S | N/S | N/S | N/S | N/S | N/S | N/S | N/S | N/S | N/S | N/S | N/S | N/S | N/S | 55.28 | 20.49 | 222 | 6
2024-11-26 | 170 | 7 | 7.2 | 6 | 2 | 5 | 3 | 1.7 | 8.37 | 1.62 | 1.51 | 11 | N/S | N/S | N/S | N/S | 80 | <0.005 | <0.005 | <0.002 | 0.023 | <0.002 | <0.004 | 0.004 | 0.05 | <0.02 | <0.002 | 0.011 | <0.5 | 0.002 | <0.004 | <0.004 | 0.035 | <0.002 | <0.002 | <0.002 | <3 | 54.29 | 19.96 | 218 | 7
2024-11-27 | 163 | 7.7 | 7.2 | 5 | 1 | 4 | 2 | 1 | 8.65 | 1.06 | N/S | 11 | N/S | N/S | N/S | <5 | 80 | N/S | N/S | N/S | N/S | <0.002 | N/S | N/S | N/S | N/S | N/S | N/S | N/S | N/S | N/S | N/S | N/S | N/S | N/S | N/S | N/S | 52.63 | 19.2 | 210 | 6
2024-11-28 | 162 | 7.5 | 7.2 | 5 | 1 | 7 | 2 | 0.8 | 8.81 | 1.32 | N/S | 11 | N/S | N/S | N/S | N/S | 30 | N/S | N/S | N/S | N/S | <0.002 | N/S | N/S | N/S | N/S | N/S | N/S | N/S | N/S | N/S | N/S | N/S | N/S | N/S | N/S | N/S | 52.1 | 18.88 | 208 | 6
2024-11-29 | 147 | 8.5 | 7.1 | 4 | 1 | 4 | 1 | <0.3 | 9.61 | 1.15 | N/S | 11 | N/S | N/S | N/S | N/S | 140 | N/S | N/S | N/S | N/S | <0.002 | N/S | N/S | N/S | N/S | N/S | N/S | N/S | N/S | N/S | N/S | N/S | N/S | N/S | N/S | N/S | 50.64 | 18.48 | 203 | 6
2024-11-30 | 155 | 8.2 | 7.1 | 5 | 1 | 5 | 1 | 0.3 | 11.02 | 1.72 | N/S | 12 | N/S | N/S | N/S | N/S | N/S | N/S | N/S | N/S | N/S | <0.002 | N/S | N/S | N/S | N/S | N/S | N/S | N/S | N/S | N/S | N/S | N/S | N/S | N/S | N/S | N/S | 50.03 | 18.41 | 201 | 6
2024-12-01 | 158 | 9.2 | 7.1 | 5 | 1 | 5 | 2 | 0.5 | 10.74 | 1.94 | N/S | 13 | 101.22 | N/S | N/S | N/S | N/S | N/S | N/S | N/S | N/S | <0.002 | N/S | N/S | N/S | N/S | N/S | N/S | N/S | N/S | N/S | N/S | N/S | N/S | N/S | N/S | N/S | 49.36 | 18.23 | 198 | 6
2024-12-02 | 149 | 8.7 | 7.1 | 5 | 2 | 5 | 2 | 1 | 10.29 | 1.94 | N/S | 12 | 95.73 | 0.6 | <5 | N/S | N/S | N/S | N/S | N/S | N/S | <0.002 | N/S | N/S | N/S | N/S | N/S | N/S | N/S | N/S | N/S | N/S | N/S | N/S | N/S | N/S | N/S | 50.01 | 18.54 | 201 | 6
2024-12-03 | 151 | 9 | 7.1 | 5 | 2 | 5 | 2 | 1.3 | 9.26 | 2.07 | 1.95 | 12 | 97.94 | N/S | N/S | N/S | N/S | <0.005 | <0.005 | <0.002 | 0.021 | <0.002 | <0.004 | 0.005 | 0.05 | 0.02 | <0.002 | 0.009 | 1 | <0.002 | <0.004 | <0.004 | 0.02 | <0.002 | <0.002 | <0.002 | <3 | 48.86 | 17.62 | 195 | 7
2024-12-04 | 168 | 8.9 | 7.2 | 5 | 2 | 5 | 3 | 1.8 | 10 | 1.96 | N/S | 13 | 103.95 | N/S | N/S | <5 | N/S | N/S | N/S | N/S | N/S | <0.002 | N/S | N/S | N/S | N/S | N/S | N/S | N/S | N/S | N/S | N/S | N/S | N/S | N/S | N/S | N/S | 50.11 | 18.63 | 202 | 7
2024-12-05 | 172 | 9.2 | 7.1 | 7 | 2 | 5 | 2 | 1.4 | 9.41 | 2.09 | N/S | 12 | 106.49 | N/S | N/S | N/S | N/S | N/S | N/S | N/S | N/S | <0.002 | N/S | N/S | N/S | N/S | N/S | N/S | N/S | N/S | N/S | N/S | N/S | N/S | N/S | N/S | N/S | 49.16 | 18.22 | 198 | 8
2024-12-06 | 171 | 9.2 | 7.1 | 7 | 2 | 6 | 3 | 1.6 | 9.37 | 1.72 | N/S | 12 | 100.3 | N/S | N/S | N/S | N/S | N/S | N/S | N/S | N/S | <0.002 | N/S | N/S | N/S | N/S | N/S | N/S | N/S | N/S | N/S | N/S | N/S | N/S | N/S | N/S | N/S | 48.86 | 18.01 | 196 | 8
2024-12-07 | 168 | 8.4 | 7.1 | 6 | 2 | 6 | 4 | 2.8 | 9.37 | 2.03 | N/S | 14 | 100.34 | N/S | N/S | N/S | N/S | N/S | N/S | N/S | N/S | <0.002 | N/S | N/S | N/S | N/S | N/S | N/S | N/S | N/S | N/S | N/S | N/S | N/S | N/S | N/S | N/S | 48.73 | 17.95 | 196 | 7
2024-12-08 | 168 | 9.5 | 7 | 7 | 2 | 6 | 4 | 2.7 | 9.02 | 1.77 | N/S | 13 | 99.24 | N/S | N/S | N/S | N/S | N/S | N/S | N/S | N/S | <0.002 | N/S | N/S | N/S | N/S | N/S | N/S | N/S | N/S | N/S | N/S | N/S | N/S | N/S | N/S | N/S | 47.21 | 17.51 | 190 | 8
2024-12-09 | 167 | 9.8 | 7.1 | 6 | 2 | 7 | 4 | 2.6 | 8.98 | 1.6 | N/S | 13 | 97.08 | 0.6 | <5 | N/S | N/S | N/S | N/S | N/S | N/S | <0.002 | N/S | N/S | N/S | N/S | N/S | N/S | N/S | N/S | N/S | N/S | N/S | N/S | N/S | N/S | N/S | 46.05 | 17.22 | 186 | 7
2024-12-10 | 159 | 8 | 7.1 | 6 | 2 | 5 | 2 | 1.1 | 9.98 | 1.66 | 1.53 | 12 | 98.81 | N/S | N/S | N/S | 18000 | <0.005 | <0.005 | <0.002 | 0.02 | <0.002 | <0.004 | 0.005 | 0.05 | 0.02 | <0.002 | 0.011 | <0.5 | 0.002 | <0.004 | <0.004 | 0.024 | <0.002 | <0.002 | <0.002 | T/X | 49.59 | 17.92 | 198 | 8
2024-12-11 | 157 | 7.8 | 7.1 | 6 | 2 | 6 | 2 | 0.5 | 9.76 | 1.69 | N/S | 12 | 94.1 | N/S | N/S | <5 | N/S | N/S | N/S | N/S | N/S | <0.002 | N/S | N/S | N/S | N/S | N/S | N/S | N/S | N/S | N/S | N/S | N/S | N/S | N/S | N/S | N/S | 44.83 | 16.57 | 180 | 7
2024-12-12 | 144 | 8.6 | 7 | 6 | 2 | 5 | 2 | 0.5 | 10.29 | 1.83 | N/S | 12 | 91.65 | 0.6 | N/S | N/S | N/S | N/S | N/S | N/S | N/S | <0.002 | N/S | N/S | N/S | N/S | N/S | N/S | N/S | N/S | N/S | N/S | N/S | N/S | N/S | N/S | N/S | 45.34 | 16.83 | 183 | 7
2024-12-13 | 154 | 8.4 | 7.1 | 6 | 2 | 6 | 2 | <0.3 | 10.92 | 1.82 | N/S | 13 | 90.81 | N/S | N/S | N/S | N/S | N/S | N/S | N/S | N/S | <0.002 | N/S | N/S | N/S | N/S | N/S | N/S | N/S | N/S | N/S | N/S | N/S | N/S | N/S | N/S | N/S | 44.23 | 16.37 | 178 | 7
2024-12-14 | 192 | 10 | 7.1 | 6 | 2 | 7 | 2 | 1 | 9.87 | 2.12 | N/S | 12 | 115 | N/S | N/S | N/S | N/S | N/S | N/S | N/S | N/S | <0.002 | N/S | N/S | N/S | N/S | N/S | N/S | N/S | N/S | N/S | N/S | N/S | N/S | N/S | N/S | N/S | 44.56 | 16.66 | 180 | 7
2024-12-15 | 226 | 8.5 | 7.1 | 6 | 2 | 10 | 4 | 2.4 | 5.81 | 1.73 | N/S | 10 | 90 | N/S | N/S | N/S | N/S | N/S | N/S | N/S | N/S | <0.002 | N/S | N/S | N/S | N/S | N/S | N/S | N/S | N/S | N/S | N/S | N/S | N/S | N/S | N/S | N/S | 35.97 | 12.81 | 143 | 7
2024-12-16 | 179 | 8.3 | 7 | 6 | 2 | 7 | 3 | 1.3 | 7.33 | 0.62 | N/S | 10 | 104.35 | 0.6 | <5 | N/S | N/S | N/S | N/S | N/S | N/S | <0.002 | N/S | N/S | N/S | N/S | N/S | N/S | N/S | N/S | N/S | N/S | N/S | N/S | N/S | N/S | N/S | 46.11 | 16 | 181 | 7
2024-12-17 | 164 | 8.7 | 7.1 | 5 | 2 | 6 | 2 | 0.6 | 8.54 | 1.01 | 0.88 | 11 | 103.54 | N/S | N/S | N/S | 7600 | <0.005 | <0.005 | <0.002 | 0.022 | <0.002 | <0.004 | 0.006 | 0.05 | 0.03 | <0.002 | 0.009 | S/X | <0.002 | <0.004 | <0.004 | 0.024 | <0.002 | <0.002 | <0.002 | <3 | 46.44 | 16.58 | 184 | 7
2024-12-18 | 157 | 8.5 | 7.1 | 6 | 2 | 5 | 2 | 1 | 8.41 | 1.38 | N/S | 11 | 99.12 | N/S | N/S | <5 | N/S | N/S | N/S | N/S | N/S | <0.002 | N/S | N/S | N/S | N/S | N/S | N/S | N/S | N/S | N/S | N/S | N/S | N/S | N/S | N/S | N/S | 46.82 | 16.83 | 186 | 7
2024-12-19 | 159 | 8.9 | 7.1 | 6 | 2 | 6 | 2 | 1.2 | 8.77 | 1.54 | N/S | 11 | 96.44 | N/S | N/S | N/S | N/S | N/S | N/S | N/S | N/S | <0.002 | N/S | N/S | N/S | N/S | N/S | N/S | N/S | N/S | N/S | N/S | N/S | N/S | N/S | N/S | N/S | 45.77 | 16.58 | 183 | 7
2024-12-20 | 206 | 8.6 | 7.1 | 7 | 2 | 6 | 4 | 2.5 | 7.91 | 1.92 | N/S | 12 | 267.28 | N/S | N/S | N/S | N/S | N/S | N/S | N/S | N/S | <0.002 | N/S | N/S | N/S | N/S | N/S | N/S | N/S | N/S | N/S | N/S | N/S | N/S | N/S | N/S | N/S | 49.05 | 17.21 | 193 | 8
2024-12-21 | 161 | 9.8 | 7 | 6 | 2 | 6 | 2 | 0.4 | 8.67 | 1.22 | N/S | 10 | 368.68 | N/S | N/S | N/S | N/S | N/S | N/S | N/S | N/S | <0.002 | N/S | N/S | N/S | N/S | N/S | N/S | N/S | N/S | N/S | N/S | N/S | N/S | N/S | N/S | N/S | 51.31 | 17.3 | 199 | 7
2024-12-22 | 165 | 8.8 | 7.1 | 7 | 2 | 6 | 2 | 0.9 | 9.14 | 1.52 | N/S | 11 | 172.41 | N/S | N/S | N/S | N/S | N/S | N/S | N/S | N/S | <0.002 | N/S | N/S | N/S | N/S | N/S | N/S | N/S | N/S | N/S | N/S | N/S | N/S | N/S | N/S | N/S | 49.18 | 17.52 | 195 | 8
2024-12-23 | 162 | 8 | 7.1 | 6 | 2 | 6 | 2 | 1.2 | 8.7 | 1.66 | N/S | 11 | 120.46 | 0.6 | <5 | N/S | 7600 | N/S | N/S | N/S | N/S | <0.002 | N/S | N/S | N/S | N/S | N/S | N/S | N/S | N/S | N/S | N/S | N/S | N/S | N/S | N/S | N/S | 49.11 | 17.92 | 196 | 7
2024-12-24 | 162 | 9.5 | 7.1 | 6 | 2 | 5 | 2 | 1.2 | 8.3 | 1.75 | 1.65 | 11 | 111.71 | N/S | N/S | N/S | N/S | <0.005 | <0.005 | <0.002 | 0.02 | <0.002 | <0.004 | 0.005 | 0.05 | N/S | <0.002 | 0.011 | 0.6 | <0.002 | <0.004 | <0.004 | 0.026 | <0.002 | <0.002 | <0.002 | <3 | 50.28 | 16.75 | 195 | 7
2024-12-25 | 153 | 10 | 6.9 | 6 | 2 | 5 | 2 | 0.6 | 8.94 | 1.39 | N/S | 11 | 107.23 | N/S | N/S | <5 | N/S | N/S | N/S | N/S | N/S | <0.002 | N/S | N/S | N/S | 0.02 | N/S | N/S | N/S | N/S | N/S | N/S | N/S | N/S | N/S | N/S | N/S | 47.42 | 17.28 | 190 | 7
2024-12-26 | 152 | 9.3 | 7.1 | 5 | 1 | 5 | 1 | <0.3 | 11.6 | 1.54 | N/S | 13 | 99.76 | N/S | N/S | N/S | N/S | N/S | N/S | N/S | N/S | <0.002 | N/S | N/S | N/S | N/S | N/S | N/S | N/S | N/S | N/S | N/S | N/S | N/S | N/S | N/S | N/S | 47.58 | 17.33 | 190 | 6
2024-12-27 | 199 | 8.3 | 7.1 | 6 | 2 | 5 | 3 | 1.5 | 9.23 | 2.02 | N/S | 12 | 127.11 | N/S | N/S | N/S | N/S | N/S | N/S | N/S | N/S | <0.002 | N/S | N/S | N/S | N/S | N/S | N/S | N/S | N/S | N/S | N/S | N/S | N/S | N/S | N/S | N/S | 49.92 | 18.31 | 200 | 8
2024-12-28 | 202 | 8.9 | 7.1 | 6 | 2 | 6 | 2 | 1.4 | 6.61 | 1.31 | N/S | 9 | 172.5 | N/S | N/S | N/S | N/S | N/S | N/S | N/S | N/S | <0.002 | N/S | N/S | N/S | N/S | N/S | N/S | N/S | N/S | N/S | N/S | N/S | N/S | N/S | N/S | N/S | 45.26 | 15.76 | 178 | 7
2024-12-29 | 304 | 9.4 | 7.1 | 5 | 2 | 9 | 2 | 0.7 | 6.87 | 1.24 | N/S | 9 | 125.25 | N/S | N/S | N/S | N/S | N/S | N/S | N/S | N/S | <0.002 | N/S | N/S | N/S | N/S | N/S | N/S | N/S | N/S | N/S | N/S | N/S | N/S | N/S | N/S | N/S | 45.61 | 16.1 | 180 | 7
2024-12-30 | 223 | 9.3 | 7 | <4 | <1 | 7 | 1 | <0.3 | 6.45 | 0.57 | N/S | 8 | 108.16 | 0.4 | <5 | N/S | N/S | N/S | N/S | N/S | N/S | <0.002 | N/S | N/S | N/S | <0.02 | N/S | N/S | N/S | N/S | N/S | N/S | N/S | N/S | N/S | N/S | N/S | 44.11 | 15.51 | 174 | <5
2024-12-31 | 398 | 9.3 | 7.2 | 5 | 1 | 11 | 3 | 1.4 | 4.97 | 1.04 | 0.86 | 7 | 100.11 | N/S | N/S | N/S | S/X | <0.005 | <0.005 | <0.002 | 0.021 | <0.002 | <0.004 | 0.007 | 0.09 | N/S | <0.002 | 0.019 | 1 | <0.002 | <0.004 | <0.004 | 0.021 | <0.002 | <0.002 | <0.002 | <3 | 42.95 | 15.45 | 171 | 6
Reporting Limit | [5 empty] | 2 | 1 | 0.3 | 0.5 | 0.15 | 0.15 |  | 0.5 | 0.1 | 5 | 5 |  | 0.005 | 0.005 | 0.001 | 0.001 | 0.001 | 0.002 | 0.001 | 0.01 | 0.01 | 0.001 | 0.001 | 0.5 | 0.001 | 0.002 | 0.002 | 0.005 | 0.001 | 0.001 | 0.001 | 3 | 0.5 | 0.5 |  | 5
Observations | 366 | 364 | 364 | 364 | 364 | 364 | 364 | 364 | 364 | 364 | 53 | 364 | 182 | 54 | 52 | 51 | 208 | 53 | 53 | 53 | 53 | 364 | 53 | 52 | 52 | 53 | 53 | 53 | 50 | 53 | 53 | 53 | 53 | 53 | 53 | 53 | 52 | 364 | 364 | 364 | 364
Minimum | 10 | 6.5 | 6.6 | <3 | <1 | 2 | <1 | <0.3 | 3.23 | 0.24 | 0.4 | <6 | 68.66 | 0.4 | <5 | <5 | <10 | <0.005 | <0.005 | <0.002 | 0.017 | <0.002 | <0.004 | 0.003 | 0.03 | <0.02 | <0.002 | 0.004 | <0.5 | <0.002 | <0.004 | <0.004 | 0.017 | <0.002 | <0.002 | <0.002 | <3 | 31.27 | 10.19 | 120 | <5
Mean | 216 | 9 | 7.2 | <5 | <1 | 5 | <2 | <0.7 | 8.31 | 1.38 | 1.37 | <10 | 172.48 | 0.6 | <4 | <4 | GM=<62 | <0.004 | <0.004 | <0.001 | 0.023 | <0.001 | <0.003 | 0.005 | 0.07 | <0.02 | <0.001 | 0.013 | <0.7 | <0.003 | <0.003 | <0.003 | 0.024 | <0.001 | <0.001 | <0.001 | <2 | 54.35 | 20.04 | 218 | <6
Maximum | 460 | 12.4 | 7.6 | 8 | 3 | 41 | 4 | 2.8 | 11.68 | 2.74 | 2.41 | 14 | 931.44 | 0.7 | <5 | <5 | 28000 | 0.006 | <0.005 | <0.002 | 0.035 | <0.002 | <0.004 | 0.011 | 0.19 | 0.05 | 0.002 | 0.04 | 1.3 | 0.027 | <0.004 | <0.004 | 0.035 | <0.002 | <0.002 | <0.002 | <3 | 106.04 | 39.58 | 428 | 9
%>400=6
January 1, 2024, FOG, T/X: LCS failure.
January 11, 2024, TKN, P-TOT: Sample MS/MSD recovery failed but LCS passed.
January 14, 2024, TKN: Sample MS/MSD recovery failed but LCS passed.
January 15, 2024, CL, Cd: Sample MS/MSD recovery failed but LCS passed.
January 16, 19, 2024, NO2+NO3-N: Sample MS/MSD recovery failed but LCS passed.
February, 6, 2024, Cd: Sample MS/MSD recovery failed but LCS passed.
February 13, 19, 28, 2024, NO2+NO3-N: Sample MS/MSD recovery failed but LCS passed.
February 22, 24, 2024, NH3-N: Sample MS/MSD recovery failed but LCS passed.
February 26, 29, 2024, TKN: Sample MS/MSD recovery failed but LCS passed.
March 2, 2024, NH3-N: Sample MS/MSD recovery failed but LCS passed.
March 5, 2024, As, Ba, Cd, Cr_Tot, Cu, Fe_Tot, Pb, Mn, Ni, Se, Ag, Zn, Sb, Be, Tl: Sample MS/MSD recovery failed but LCS passed.
April 6, 7, 10, 2024, NO2+NO3-N: Sample MS/MSD recovery failed but LCS passed.
April 12, 2024, NH3-N: Sample MS/MSD recovery failed but LCS passed.
April 14, 17, 18, 24, 28, 2024, TKN: Sample MS/MSD recovery failed but LCS passed.
April 21, 2024, BOD5, CBOD5, TOC: Sample MS/MSD recovery failed but LCS passed.
May 1, 3, 2024, NO2+NO3-N: Sample MS/MSD recovery failed but LCS passed.
May 3, 2024, NH3-N: Sample MS/MSD recovery failed but LCS passed.
May 5, 25, 2024, TKN: Sample MS/MSD recovery failed but LCS passed.
June 2, 7, 10, 12, 2024, TP: Sample MS/MSD recovery failed but LCS passed.
June 10, 2024, TKN: Sample MS/MSD recovery failed but LCS passed.
June 28, 2024, NH3-N: Sample MS/MSD recovery failed but LCS passed.
June 28, 2024, NO2+NO3-N: Sample MS/MSD recovery failed but LCS passed.
July 3, 2024, Phenol, T/X: LOQ verification failure.
July 5, 25, 2024, TKN, P-TOT: Sample MS/MSD recovery failed but LCS passed.
July 14, 2024, TKN: Sample MS/MSD recovery failed but LCS passed.
July 16, 2024, As, Ba, Cd, Cr, Cu, Fe, Pb, Mn, Ni, Se, Ag, Zn, Sb, Be, Tl: Sample MS/MSD recovery failed but LCS passed.
July 18, 22, 26, 2024, P-TOT: Sample MS/MSD recovery failed but LCS passed.
July 25, 2024, FEC COL, S/X: Lab error.
July 28, 2024, NH3-N, NO2+NO3-N: Sample MS/MSD recovery failed but LCS passed.
August 1, 5, 18, 24, 2024, TKN, P-TOT: Sample MS/MSD recovery failed but LCS passed.
August 7, 13, 2024, NO2+NO3-N: Sample MS/MSD recovery failed but LCS passed.
August 8, 17, 23, 26, 29, 2024, P-TOT: Sample MS/MSD recovery failed but LCS passed.
August 12, 2024, TKN: Sample MS/MSD recovery failed but LCS passed.
August 20, 21, 2024, BOD5, CBOD5, SS, TKN, NH3-N, NO2+NO3, P-TOT, P-SOL, TOT N, CL, F,FEC COL, As, Ba, Cd, Cr_Tot, Cu, Fe_Tot, Fe_Sol, Pb, Mn, Ni, Se, Ag, Zn, Sb, Be, Tl, Ca, Mg, Hardness, TOC, S/X: Sampling point out of service.
September 3, 17, 2024, Hg LL, S/X: BrCl preservative was contaminated.
September 5, 9, 2024, P-TOT: Sample MS/MSD recovery failed but LCS passed.
September 6, 2024, NH3-N, NO2+NO3-N, P-TOT: Sample MS/MSD recovery failed but LCS passed.
September 9, 2024, FEC COL, S/X: Sample was not representative.
September 11, 27, 2024, NO2+NO3-N: Sample MS/MSD recovery failed but LCS passed.
September 20, 2024, NH3-N, NO2+NO3-N: Sample MS/MSD recovery failed but LCS passed.
October 3, 2024, TKN, P-TOT: Sample MS/MSD recovery failed but LCS passed.
October 10, 27, 2024, NH3-N, NO2+NO3-N: Sample MS/MSD recovery failed but LCS passed.
October 17, 2024, TKN: Sample MS/MSD recovery failed but LCS passed.
October 21, 2024, P-TOT: Sample MS/MSD recovery failed but LCS passed.
October 22, 2024, NH3-N: Sample MS/MSD recovery failed but LCS passed.
October 26, 2024, NO2+NO3-N: Sample MS/MSD recovery failed but LCS passed.
November 5, 2024, FEC COL, S/X: Non representative sample.
November 9, 2024, TKN: Sample MS/MSD recovery failed but LCS passed.
November 12, 2024, Cu, Fe_Tot, T/X: Duplicate failure.
November 14, 2024, NH3-N: Sample MS/MSD recovery failed but LCS passed.
November 26, 2024, Fe_Sol: Sample MS recovery failed but LCS passed.
November 30, 2024, NH3-N, NO2+NO3-N: Sample MS/MSD recovery failed but LCS passed.
December 6, 8, 2024, NH3-N: Sample MS/MSD recovery failed but LCS passed.
December 7, 2024, NO2+NO3-N: Sample MS/MSD recovery failed but LCS passed.
December 9, 2024, TKN, P-TOT: Sample MS/MSD recovery failed but LCS passed.
December 10, 2024, CR6+, T/X: LCS failure.
December 17, 2024, Hg LL, S/X: Field blank was greater than LOQ.
December 25, 2024, BOD5, CBOD5, T/X: Sample was not bracketed by valid CCV.
December 31, 2024, FEC COL, S/X: Sample cancelled due to holiday.

## O'Brien Outfall 2025
| FLOW | DO | pH | BOD5 | CBOD5 | SS | TKN | NH3-N | NO2+NO3-N | P-TOT | P-SOL | TOT N | CL | F | FOG | PHENOL | FEC COL | CN (GRAB) | CN AMEN | As | Ba | Cd | Cr_Tot | Cu | Fe_Tot | Fe_Sol | Pb | Mn | Hg LL | Ni | Se | Ag | Zn | Sb | Be | Tl | CR6+ | Ca | Mg | Hardness | TOC
Date | MGD | MG/L |  | MG/L | MG/L | mg/L | MG/L | MG/L |  | MG/L | MG/L | mg/L | mg/L | mg/L | mg/L | ug/L | cts/100ML | mg/L | mg/L | mg/L | mg/L | mg/L | mg/L | mg/L | mg/L | mg/L | mg/L | mg/L | ng/L | mg/L | mg/L | mg/L | mg/L | mg/L | mg/L | mg/L | ug/L | mg/L | mg/L | mg/L CaCO3 | mg/L
2025-01-01 | 239 | 9.1 | 7.1 | 4 | 1 | 7 | 1.236 | <0.300 | 5.685 | 0.338 | N/S | 7 | 112.314 | N/S | N/S | <5 | N/S | N/S | N/S | N/S | N/S | <0.002 | N/S | N/S | N/S | N/S | N/S | N/S | N/S | N/S | N/S | N/S | N/S | N/S | N/S | N/S | N/S | 59.25 | 21.35 | 236 | 5
2025-01-02 | 191 | N/S | 7.2 | 5 | 1 | 6 | 1.946 | 0.8 | 7.637 | 0.892 | N/S | 10 | 125.795 | N/S | N/S | N/S | N/S | N/S | N/S | N/S | N/S | <0.002 | N/S | N/S | N/S | N/S | N/S | N/S | N/S | N/S | N/S | N/S | N/S | N/S | N/S | N/S | N/S | 63.52 | 23.55 | 256 | 6
2025-01-03 | 184 | 9 | 7.2 | 5 | 2 | 6 | 1.934 | 0.519 | 8.215 | 0.882 | N/S | 10 | 124.876 | N/S | N/S | N/S | N/S | N/S | N/S | N/S | N/S | <0.002 | N/S | N/S | N/S | N/S | N/S | N/S | N/S | N/S | N/S | N/S | N/S | N/S | N/S | N/S | N/S | 60.56 | 22.71 | 245 | 6
2025-01-04 | 183 | 9.1 | 7.2 | 5 | 2 | 6 | 1.764 | 0.805 | 9.273 | 1.313 | N/S | 11 | 121.431 | N/S | N/S | N/S | N/S | N/S | N/S | N/S | N/S | <0.002 | N/S | N/S | N/S | N/S | N/S | N/S | N/S | N/S | N/S | N/S | N/S | N/S | N/S | N/S | N/S | 58.83 | 21.92 | 237 | 7
2025-01-05 | 173 | 8.2 | 7.2 | 6 | 2 | 6 | 2.054 | 0.895 | 8.92 | 1.431 | N/S | 11 | 116.317 | N/S | N/S | N/S | N/S | N/S | N/S | N/S | N/S | <0.002 | N/S | N/S | N/S | N/S | N/S | N/S | N/S | N/S | N/S | N/S | N/S | N/S | N/S | N/S | N/S | 57.31 | 21.38 | 231 | 7
2025-01-06 | 180 | 9 | 6.6 | 6 | 2 | 5 | 2.358 | 1.07 | 8.633 | 1.426 | N/S | 11 | 121.951 | 0.617 | <5 | N/S | N/S | N/S | N/S | N/S | N/S | <0.002 | N/S | N/S | N/S | N/S | N/S | N/S | N/S | N/S | N/S | N/S | N/S | N/S | N/S | N/S | N/S | 55.98 | 20.9 | 226 | 7
2025-01-07 | 178 | 8.8 | 7.1 | 6 | 2 | 7 | 7.477 | 5.48 | 6.962 | 2.229 | 2.157 | 14 | 244.941 | N/S | N/S | N/S | 8000 | <0.005 | <0.005 | <0.002 | 0.025 | <0.002 | <0.004 | 0.007 | 0.07 | 0.03 | <0.002 | 0.03 | 0.7 | 0.003 | <0.004 | <0.004 | 0.025 | <0.002 | <0.002 | <0.002 | <3 | 52.78 | 19.42 | 212 | 8
2025-01-08 | 176 | 9.2 | 7.2 | 7 | 2 | 7 | 6.712 | 5.753 | 8.526 | 2.16 | N/S | 15 | 181.317 | N/S | N/S | <5 | N/S | N/S | N/S | N/S | N/S | <0.002 | N/S | N/S | N/S | N/S | N/S | N/S | N/S | N/S | N/S | N/S | N/S | N/S | N/S | N/S | N/S | 52.32 | 19.37 | 210 | 9
2025-01-09 | 179 | 8.8 | 7.1 | 6 | 2 | 6 | 2.498 | 1.266 | 10.77 | 1.657 | N/S | 13 | 142.042 | N/S | N/S | N/S | N/S | N/S | N/S | N/S | N/S | <0.002 | N/S | N/S | N/S | N/S | N/S | N/S | N/S | N/S | N/S | N/S | N/S | N/S | N/S | N/S | N/S | 52.56 | 19.46 | 211 | 7
2025-01-10 | 163 | 9 | 7.1 | 6 | 2 | 6 | 2.133 | 0.857 | 9.064 | 1.384 | N/S | 11 | 136.057 | N/S | N/S | N/S | N/S | N/S | N/S | N/S | N/S | <0.002 | N/S | N/S | N/S | N/S | N/S | N/S | N/S | N/S | N/S | N/S | N/S | N/S | N/S | N/S | N/S | 52.01 | 19.21 | 209 | 7
2025-01-11 | 168 | 8.6 | 7.1 | 7 | 2 | 5 | 2.883 | 1.459 | 8.25 | 1.812 | N/S | 11 | 548.529 | N/S | N/S | N/S | N/S | N/S | N/S | N/S | N/S | <0.002 | N/S | N/S | N/S | N/S | N/S | N/S | N/S | N/S | N/S | N/S | N/S | N/S | N/S | N/S | N/S | 58.27 | 20.25 | 229 | 8
2025-01-12 | 169 | 8.5 | 7 | 6 | 2 | 7 | 2.359 | 1.038 | 8.425 | 1.736 | N/S | 11 | 400.573 | N/S | N/S | N/S | N/S | N/S | N/S | N/S | N/S | <0.002 | N/S | N/S | N/S | N/S | N/S | N/S | N/S | N/S | N/S | N/S | N/S | N/S | N/S | N/S | N/S | 54.59 | 18.91 | 214 | 8
2025-01-13 | 169 | 9 | 7.1 | 7 | 2 | 6 | 2.249 | 1.245 | 8.589 | 1.825 | N/S | 11 | 302.477 | 0.62 | <5 | N/S | N/S | N/S | N/S | N/S | N/S | <0.002 | N/S | N/S | N/S | N/S | N/S | N/S | N/S | N/S | N/S | N/S | N/S | N/S | N/S | N/S | N/S | 53.81 | 18.88 | 212 | 8
2025-01-14 | 167 | 9.5 | 7.1 | 6 | 2 | 6 | 2.573 | 1.445 | 8.576 | 1.844 | 1.729 | 11 | 194.721 | N/S | N/S | N/S | 6200 | <0.005 | <0.005 | <0.002 | 0.025 | <0.002 | <0.004 | 0.007 | 0.06 | 0.02 | <0.002 | 0.018 | 1 | 0.002 | <0.004 | <0.004 | 0.03 | <0.002 | <0.002 | <0.002 | <3 | 51.54 | 18.97 | 207 | 7
2025-01-15 | 166 | 9.5 | 7.1 | 7 | 2 | 6 | 2.794 | 1.434 | 8.528 | 1.849 | N/S | 11 | 150.7 | N/S | N/S | <5 | N/S | N/S | N/S | N/S | N/S | <0.002 | N/S | N/S | N/S | N/S | N/S | N/S | N/S | N/S | N/S | N/S | N/S | N/S | N/S | N/S | N/S | 52 | 18.93 | 208 | 8
2025-01-16 | 165 | 8.7 | 7 | 6 | 2 | 6 | 2.806 | 1.372 | 8.586 | 1.784 | N/S | 11 | 134.022 | N/S | N/S | N/S | N/S | N/S | N/S | N/S | N/S | <0.002 | N/S | N/S | N/S | N/S | N/S | N/S | N/S | N/S | N/S | N/S | N/S | N/S | N/S | N/S | N/S | 51.97 | 18.9 | 208 | 7
2025-01-17 | 167 | 9 | 7.1 | 6 | 2 | 6 | 3.122 | 1.933 | 8.276 | 1.78 | N/S | 11 | 138.735 | N/S | N/S | N/S | N/S | N/S | N/S | N/S | N/S | <0.002 | N/S | N/S | N/S | N/S | N/S | N/S | N/S | N/S | N/S | N/S | N/S | N/S | N/S | N/S | N/S | 51.9 | 18.87 | 207 | 7
2025-01-18 | 167 | 8.6 | 7.1 | 6 | 2 | 5 | 3.048 | 1.847 | 8.101 | 1.733 | N/S | 11 | 151.929 | N/S | N/S | N/S | N/S | N/S | N/S | N/S | N/S | <0.002 | N/S | N/S | N/S | N/S | N/S | N/S | N/S | N/S | N/S | N/S | N/S | N/S | N/S | N/S | N/S | 52.24 | 18.84 | 208 | 7
2025-01-19 | 165 | 9.3 | 7.1 | 6 | 2 | 6 | 3.397 | 1.893 | 8.39 | 1.76 | N/S | 12 | 130.252 | N/S | N/S | N/S | N/S | N/S | N/S | N/S | N/S | <0.002 | N/S | N/S | N/S | N/S | N/S | N/S | N/S | N/S | N/S | N/S | N/S | N/S | N/S | N/S | N/S | 51.06 | 18.54 | 204 | 7
2025-01-20 | 166 | 9.8 | 7 | 6 | 2 | 6 | 2.604 | 1.368 | 8.983 | 1.585 | N/S | 12 | 112.269 | 0.642 | <5 | N/S | N/S | N/S | N/S | N/S | N/S | <0.002 | N/S | N/S | N/S | N/S | N/S | N/S | N/S | N/S | N/S | N/S | N/S | N/S | N/S | N/S | N/S | 50.06 | 18.21 | 200 | 8
2025-01-21 | 169 | 10.3 | 7 | 7 | 2 | 7 | 3.587 | 2.074 | 8.78 | 1.853 | 1.753 | 12 | 106.218 | N/S | N/S | N/S | 5200 | <0.005 | <0.005 | <0.002 | 0.021 | <0.002 | <0.004 | 0.007 | 0.06 | 0.02 | <0.002 | 0.016 | 0.8 | 0.003 | <0.004 | <0.004 | 0.027 | <0.002 | <0.002 | <0.002 | <3 | 49.34 | 18.2 | 198 | 8
2025-01-22 | 169 | 10.2 | 7.1 | 6 | 2 | 6 | 3.053 | 2.105 | 8.93 | 1.742 | N/S | 12 | 99.817 | N/S | N/S | <5 | N/S | N/S | N/S | N/S | N/S | <0.002 | N/S | N/S | N/S | N/S | N/S | N/S | N/S | N/S | N/S | N/S | N/S | N/S | N/S | N/S | N/S | 46.87 | 17.41 | 189 | 8
2025-01-23 | 170 | 9.2 | 7.1 | 7 | 2 | 6 | 3.523 | 2.241 | 8.532 | 2.183 | N/S | 12 | 112.079 | N/S | N/S | N/S | N/S | N/S | N/S | N/S | N/S | <0.002 | N/S | N/S | N/S | N/S | N/S | N/S | N/S | N/S | N/S | N/S | N/S | N/S | N/S | N/S | N/S | 44.39 | 16.77 | 180 | 8
2025-01-24 | 168 | 8.9 | 7 | 7 | 2 | 6 | 2.454 | 1.172 | 8.558 | 1.279 | N/S | 11 | 139.663 | N/S | N/S | N/S | N/S | N/S | N/S | N/S | N/S | <0.002 | N/S | N/S | N/S | N/S | N/S | N/S | N/S | N/S | N/S | N/S | N/S | N/S | N/S | N/S | N/S | 46.8 | 17.36 | 188 | 8
2025-01-25 | 164 | 8.7 | 7 | 6 | 2 | 7 | 2.057 | 1.326 | 8.189 | 1.214 | N/S | 10 | 118.217 | N/S | N/S | N/S | N/S | N/S | N/S | N/S | N/S | <0.002 | N/S | N/S | N/S | N/S | N/S | N/S | N/S | N/S | N/S | N/S | N/S | N/S | N/S | N/S | N/S | 46.15 | 17.24 | 186 | 7
2025-01-26 | 167 | 9.1 | 7.1 | 7 | 2 | 6 | 3.031 | 1.663 | 8.276 | 1.513 | N/S | 11 | 109.277 | N/S | N/S | N/S | N/S | N/S | N/S | N/S | N/S | <0.002 | N/S | N/S | N/S | N/S | N/S | N/S | N/S | N/S | N/S | N/S | N/S | N/S | N/S | N/S | N/S | 46.49 | 17.32 | 187 | 8
2025-01-27 | 169 | 8.5 | 7 | 7 | 2 | 7 | 3.006 | 1.972 | 7.855 | 1.724 | N/S | 11 | 102.537 | 0.662 | <5 | N/S | N/S | N/S | N/S | N/S | N/S | <0.002 | N/S | N/S | N/S | N/S | N/S | N/S | N/S | N/S | N/S | N/S | N/S | N/S | N/S | N/S | N/S | 47.52 | 17.13 | 189 | 8
2025-01-28 | 165 | 9.1 | 7 | 7 | 2 | 6 | 2.881 | 1.796 | 8.389 | 1.863 | 1.819 | 11 | 104.8 | N/S | N/S | N/S | 4500 | <0.005 | <0.005 | <0.002 | 0.022 | <0.002 | <0.004 | 0.006 | 0.05 | 0.02 | <0.002 | 0.02 | 0.8 | 0.002 | <0.004 | <0.004 | 0.028 | <0.002 | <0.002 | <0.002 | <3 | 46.91 | 17.12 | 188 | 8
2025-01-29 | 160 | 9 | 7.1 | 6 | 2 | 6 | 2.525 | 1.646 | 8.541 | 1.741 | N/S | 11 | 104.499 | N/S | N/S | <5 | N/S | N/S | N/S | N/S | N/S | <0.002 | N/S | N/S | N/S | N/S | N/S | N/S | N/S | N/S | N/S | N/S | N/S | N/S | N/S | N/S | N/S | 47.43 | 17 | 188 | 8
2025-01-30 | 211 | 9 | 7 | 7 | 2 | 7 | 3.34 | 1.901 | 8.594 | 1.96 | N/S | 12 | 105.236 | N/S | N/S | N/S | N/S | N/S | N/S | N/S | N/S | <0.002 | N/S | N/S | N/S | N/S | N/S | N/S | N/S | N/S | N/S | N/S | N/S | N/S | N/S | N/S | N/S | 47.44 | 17.05 | 189 | 8
2025-01-31 | 395 | 9.4 | 7.1 | 7 | 2 | 23 | 2.545 | 1.801 | 4.023 | 1.023 | N/S | 7 | 452.955 | N/S | N/S | N/S | N/S | N/S | N/S | N/S | N/S | <0.002 | N/S | N/S | N/S | N/S | N/S | N/S | N/S | N/S | N/S | N/S | N/S | N/S | N/S | N/S | N/S | 42.88 | 12.46 | 158 | 8
2025-02-01 | 291 | 10.1 | 7 | 5 | 1 | 12 | 1.152 | 0.584 | 6.216 | 0.22 | N/S | 7 | 264.056 | N/S | N/S | N/S | N/S | N/S | N/S | N/S | N/S | <0.002 | N/S | N/S | N/S | N/S | N/S | N/S | N/S | N/S | N/S | N/S | N/S | N/S | N/S | N/S | N/S | 61.55 | 20.09 | 236 | 6
2025-02-02 | 218 | 8.5 | 7.1 | 6 | 2 | 8 | 2.499 | 1.107 | 6.123 | 0.491 | N/S | 9 | 221.99 | N/S | N/S | N/S | N/S | N/S | N/S | N/S | N/S | <0.002 | N/S | N/S | N/S | N/S | N/S | N/S | N/S | N/S | N/S | N/S | N/S | N/S | N/S | N/S | N/S | 71.07 | 24.44 | 278 | 7
2025-02-03 | 215 | 8.2 | 7.1 | 6 | 2 | 7 | 2.944 | 1.91 | 7.111 | 0.959 | N/S | 10 | 186.752 | 0.526 | <5 | N/S | N/S | N/S | N/S | N/S | N/S | <0.002 | N/S | N/S | N/S | N/S | N/S | N/S | N/S | N/S | N/S | N/S | N/S | N/S | N/S | N/S | N/S | 71.03 | 24.33 | 278 | 7
2025-02-04 | 186 | 8.9 | 7.1 | 6 | 2 | 7 | 2.451 | 1.158 | 7.706 | 1.029 | 0.942 | 10 | 181.241 | N/S | N/S | N/S | 4400 | <0.005 | <0.005 | <0.002 | 0.026 | <0.002 | <0.004 | 0.006 | 0.06 | 0.02 | <0.002 | 0.02 | 0.9 | 0.003 | <0.004 | <0.004 | 0.033 | <0.002 | <0.002 | <0.002 | <3 | 63.11 | 22.89 | 252 | 7
2025-02-05 | 190 | 8.6 | 7.1 | 6 | 2 | 6 | 1.833 | 0.83 | 7.819 | 0.993 | N/S | 10 | 168.735 | N/S | N/S | <5 | N/S | N/S | N/S | N/S | N/S | <0.002 | N/S | N/S | N/S | N/S | N/S | N/S | N/S | N/S | N/S | N/S | N/S | N/S | N/S | N/S | N/S | 66.39 | 23.35 | 262 | 7
2025-02-06 | 195 | 8.7 | 7.1 | 6 | 2 | 5 | 2.527 | 1.501 | 7.413 | 1.268 | N/S | 10 | 207.554 | N/S | N/S | N/S | N/S | N/S | N/S | N/S | N/S | <0.002 | N/S | N/S | N/S | N/S | N/S | N/S | N/S | N/S | N/S | N/S | N/S | N/S | N/S | N/S | N/S | 62.64 | 22.13 | 248 | 7
2025-02-07 | 172 | 8.7 | 7.1 | 6 | 2 | 6 | 1.786 | 1.046 | 8.016 | 1.302 | N/S | 10 | 236.413 | N/S | N/S | N/S | N/S | N/S | N/S | N/S | N/S | <0.002 | N/S | N/S | N/S | N/S | N/S | N/S | N/S | N/S | N/S | N/S | N/S | N/S | N/S | N/S | N/S | 59.97 | 20.77 | 235 | 8
2025-02-08 | 175 | 8.8 | 7.1 | 6 | 2 | 6 | 2.124 | 1.225 | 8.25 | 1.355 | N/S | 10 | 174.186 | N/S | N/S | N/S | N/S | N/S | N/S | N/S | N/S | <0.002 | N/S | N/S | N/S | N/S | N/S | N/S | N/S | N/S | N/S | N/S | N/S | N/S | N/S | N/S | N/S | 58.46 | 20.62 | 231 | 7
2025-02-09 | 175 | 8.7 | 7.1 | 6 | 2 | 5 | 3.273 | 1.736 | 7.834 | 1.512 | N/S | 11 | 157.281 | N/S | N/S | N/S | N/S | N/S | N/S | N/S | N/S | <0.002 | N/S | N/S | N/S | N/S | N/S | N/S | N/S | N/S | N/S | N/S | N/S | N/S | N/S | N/S | N/S | 57.35 | 20.36 | 227 | 7
2025-02-10 | 173 | 9.1 | 7.1 | 6 | 2 | 6 | 3.594 | 2.074 | 7.212 | 1.628 | N/S | 11 | 143.492 | 0.588 | <5 | N/S | 4500 | N/S | N/S | N/S | N/S | T/X | N/S | N/S | 0.06 | 0.02 | N/S | N/S | N/S | N/S | N/S | N/S | N/S | N/S | N/S | N/S | N/S | 54.8 | 20.22 | 220 | 7
2025-02-11 | 173 | 8.5 | 7.1 | 6 | 2 | 6 | 3.458 | 1.809 | 7.851 | 1.766 | 1.714 | 11 | 139.892 | N/S | N/S | N/S | N/S | <0.005 | <0.005 | T/X | T/X | T/X | T/X | T/X | T/X | T/X | T/X | T/X | 0.7 | T/X | T/X | <0.004 | T/X | T/X | T/X | T/X | <3 | 54.33 | 20.17 | 219 | 7
2025-02-12 | 172 | 9.1 | 7.1 | 7 | 2 | 5 | 2.656 | 1.369 | 7.819 | 1.563 | N/S | 10 | 135.159 | N/S | N/S | 6 | N/S | N/S | N/S | N/S | N/S | T/X | N/S | N/S | N/S | N/S | N/S | N/S | N/S | N/S | N/S | N/S | N/S | N/S | N/S | N/S | N/S | 53.3 | 19.65 | 214 | 8
2025-02-13 | 174 | 9.2 | 7.1 | 7 | 2 | 4 | 3.261 | 1.859 | 7.51 | 1.852 | N/S | 11 | 639.452 | N/S | N/S | N/S | N/S | N/S | N/S | N/S | N/S | T/X | N/S | N/S | N/S | N/S | N/S | N/S | N/S | N/S | N/S | N/S | N/S | N/S | N/S | N/S | N/S | 57.52 | 19.9 | 226 | 8
2025-02-14 | 188 | 9.3 | 7 | 6 | 2 | 8 | 3.362 | 2.337 | 7.481 | 1.518 | N/S | 11 | 653.685 | N/S | N/S | N/S | N/S | N/S | N/S | N/S | N/S | T/X | N/S | N/S | N/S | N/S | N/S | N/S | N/S | N/S | N/S | N/S | N/S | N/S | N/S | N/S | N/S | 56.33 | 18.91 | 219 | 7
2025-02-15 | 171 | 9.4 | 7.1 | 6 | 2 | 5 | 2.383 | 1.198 | 9.021 | 1.385 | N/S | 11 | 396.74 | N/S | N/S | N/S | N/S | N/S | N/S | N/S | N/S | T/X | N/S | N/S | N/S | N/S | N/S | N/S | N/S | N/S | N/S | N/S | N/S | N/S | N/S | N/S | N/S | 53.52 | 18.63 | 210 | 7
2025-02-16 | 174 | 9.2 | 7 | 7 | 2 | 6 | 2.637 | 1.379 | 7.993 | 1.585 | N/S | 11 | 679.492 | N/S | N/S | N/S | N/S | N/S | N/S | N/S | N/S | T/X | N/S | N/S | N/S | N/S | N/S | N/S | N/S | N/S | N/S | N/S | N/S | N/S | N/S | N/S | N/S | 58.18 | 19.05 | 224 | 8
2025-02-17 | 170 | 8.5 | 6.7 | 7 | 2 | 7 | 2.168 | 0.846 | 8.794 | 1.608 | N/S | 11 | 367.544 | 0.598 | <5 | N/S | N/S | N/S | N/S | N/S | N/S | T/X | N/S | N/S | N/S | N/S | N/S | N/S | N/S | N/S | N/S | N/S | N/S | N/S | N/S | N/S | N/S | 55.16 | 19.02 | 216 | 8
2025-02-18 | 171 | 8.9 | 7.1 | 7 | 2 | 7 | 2.588 | 1.137 | 8.239 | 1.709 | 1.57 | 11 | 218.383 | N/S | N/S | N/S | 4000 | <0.005 | <0.005 | T/X | T/X | T/X | T/X | T/X | T/X | T/X | T/X | T/X | 0.8 | T/X | T/X | <0.004 | T/X | T/X | T/X | T/X | <3 | 52.38 | 18.87 | 208 | 8
2025-02-19 | 171 | 9.6 | 7 | 8 | 2 | 6 | 2.37 | 1.057 | 8.469 | 1.606 | N/S | 11 | 172.965 | N/S | N/S | <5 | 40 | N/S | N/S | N/S | N/S | T/X | N/S | N/S | N/S | N/S | N/S | N/S | N/S | N/S | N/S | N/S | N/S | N/S | N/S | N/S | N/S | 49.86 | 18.17 | 199 | 9
2025-02-20 | 171 | 9.7 | 7.1 | 7 | 2 | 6 | 3.243 | 1.996 | 8.37 | 1.723 | N/S | 12 | 150.153 | N/S | N/S | N/S | 70 | N/S | N/S | N/S | N/S | T/X | N/S | N/S | N/S | N/S | N/S | N/S | N/S | N/S | N/S | N/S | N/S | N/S | N/S | N/S | N/S | 48.26 | 17.68 | 193 | 9
2025-02-21 | 171 | 9.7 | 7 | 7 | 2 | 7 | 3.009 | 2.427 | 7.951 | 1.655 | N/S | 11 | 142.803 | N/S | N/S | N/S | N/S | N/S | N/S | N/S | N/S | T/X | N/S | N/S | N/S | N/S | N/S | N/S | N/S | N/S | N/S | N/S | N/S | N/S | N/S | N/S | N/S | 51.52 | 18.92 | 207 | 8
2025-02-22 | 168 | 9.5 | 7 | 7 | 2 | 7 | 3.49 | 2.519 | 7.381 | 1.67 | N/S | 11 | 142.471 | N/S | N/S | N/S | N/S | N/S | N/S | N/S | N/S | T/X | N/S | N/S | N/S | N/S | N/S | N/S | N/S | N/S | N/S | N/S | N/S | N/S | N/S | N/S | N/S | 49.46 | 18.12 | 198 | 8
2025-02-23 | 170 | 9.4 | 7.1 | 7 | 2 | 7 | 4.714 | 3.144 | 7.291 | 1.615 | N/S | 12 | 137.198 | N/S | N/S | N/S | N/S | N/S | N/S | N/S | N/S | T/X | N/S | N/S | N/S | N/S | N/S | N/S | N/S | N/S | N/S | N/S | N/S | N/S | N/S | N/S | N/S | 50.42 | 18.58 | 202 | 9
2025-02-24 | 204 | 8.5 | 7 | 8 | 3 | 6 | 5.708 | 4.719 | 6.576 | 1.743 | N/S | 12 | 154.597 | 0.64 | <5 | N/S | 110 | N/S | N/S | N/S | N/S | T/X | N/S | N/S | N/S | N/S | N/S | N/S | N/S | N/S | N/S | N/S | N/S | N/S | N/S | N/S | N/S | 50.34 | 18.38 | 201 | 9
2025-02-25 | 189 | 9.3 | 7.1 | 9 | 3 | 6 | 3.454 | 2.357 | 7.361 | 1.572 | 1.46 | 11 | 353.885 | N/S | N/S | N/S | 120 | <0.005 | <0.005 | T/X | T/X | T/X | T/X | T/X | T/X | T/X | T/X | T/X | 0.7 | T/X | T/X | <0.004 | T/X | T/X | T/X | T/X | <3 | 58.86 | 19.9 | 229 | 10
2025-02-26 | 229 | 10.8 | 7 | 8 | 3 | 6 | 2.48 | 1.542 | 7.725 | 1.327 | N/S | 10 | 435.114 | N/S | N/S | <5 | 90 | N/S | N/S | N/S | N/S | T/X | N/S | N/S | N/S | N/S | N/S | N/S | N/S | N/S | N/S | N/S | N/S | N/S | N/S | N/S | N/S | 64.93 | 21.46 | 251 | 9
2025-02-27 | 205 | 9.2 | 7 | 8 | 3 | 7 | 2.243 | 0.827 | 8.154 | 1.328 | N/S | 10 | 446.197 | N/S | N/S | N/S | 170 | N/S | N/S | N/S | N/S | T/X | N/S | N/S | N/S | N/S | N/S | N/S | N/S | N/S | N/S | N/S | N/S | N/S | N/S | N/S | N/S | 67.24 | 22.09 | 259 | 9
2025-02-28 | 172 | 8.8 | 7.1 | 8 | 3 | 7 | 3.031 | 1.783 | 7.788 | 1.396 | N/S | 11 | 323.811 | N/S | N/S | N/S | N/S | N/S | N/S | N/S | N/S | T/X | N/S | N/S | N/S | N/S | N/S | N/S | N/S | N/S | N/S | N/S | N/S | N/S | N/S | N/S | N/S | 68.1 | 23.59 | 267 | 9
2025-03-01 | 174 | 9.5 | 7.1 | 8 | 3 | 6 | 2.939 | 1.561 | 8.804 | 1.42 | N/S | 12 | 268.579 | N/S | N/S | N/S | N/S | N/S | N/S | N/S | N/S | T/X | N/S | N/S | N/S | N/S | N/S | N/S | N/S | N/S | N/S | N/S | N/S | N/S | N/S | N/S | N/S | 72.9 | 25.89 | 289 | 9
2025-03-02 | 171 | 9 | 6.9 | 7 | 2 | 6 | 1.987 | 0.866 | 9.055 | 1.476 | N/S | 11 | 222.383 | N/S | N/S | N/S | N/S | N/S | N/S | N/S | N/S | T/X | N/S | N/S | N/S | N/S | N/S | N/S | N/S | N/S | N/S | N/S | N/S | N/S | N/S | N/S | N/S | 61.58 | 22.26 | 245 | 8
2025-03-03 | 173 | 8.7 | 7.1 | 7 | 2 | 7 | 2.94 | 1.642 | 8.464 | 1.629 | N/S | 11 | 187.249 | 0.62 | <5 | N/S | 40 | N/S | N/S | N/S | N/S | <0.002 | N/S | N/S | N/S | N/S | N/S | N/S | N/S | N/S | N/S | N/S | N/S | N/S | N/S | N/S | N/S | 59.25 | 21.75 | 238 | 8
2025-03-04 | 313 | 9.8 | 7 | 13 | 5 | 14 | 6.615 | 4.853 | 5.813 | 2.199 | 1.905 | 12 | 237.351 | N/S | N/S | N/S | 40 | <0.005 | <0.005 | <0.002 | 0.024 | <0.002 | <0.004 | 0.007 | 0.13 | 0.03 | <0.002 | 0.036 | 0.7 | 0.003 | <0.004 | <0.004 | 0.029 | <0.002 | <0.002 | <0.002 | <3 | 54.47 | 19.2 | 215 | 13
2025-03-05 | 391 | 10.3 | 7 | 8 | 2 | 13 | 2.089 | 0.695 | 4.971 | 0.792 | N/S | 7 | 252.495 | N/S | N/S | <5 | 130 | N/S | N/S | N/S | N/S | <0.002 | N/S | N/S | N/S | N/S | N/S | N/S | N/S | N/S | N/S | N/S | N/S | N/S | N/S | N/S | N/S | 49.96 | 16.11 | 191 | 9
2025-03-06 | 253 | 10.6 | 7.1 | 6 | 2 | 8 | 2.508 | 1.157 | 5.782 | 0.632 | N/S | 8 | 287.1 | N/S | N/S | N/S | 200 | N/S | N/S | N/S | N/S | <0.002 | N/S | N/S | N/S | N/S | N/S | N/S | N/S | N/S | N/S | N/S | N/S | N/S | N/S | N/S | N/S | 73.24 | 25.78 | 289 | 7
2025-03-07 | 243 | 9.9 | 7.2 | 7 | 2 | 7 | 2.429 | 1.508 | 6.356 | 0.758 | N/S | 9 | 260.592 | N/S | N/S | N/S | 100 | N/S | N/S | N/S | N/S | <0.002 | N/S | N/S | N/S | N/S | N/S | N/S | N/S | N/S | N/S | N/S | N/S | N/S | N/S | N/S | N/S | 72.31 | 26.27 | 289 | 8
2025-03-08 | 206 | 9 | 7.2 | 6 | 2 | 7 | 1.47 | 0.419 | 6.913 | 0.658 | N/S | 8 | 274.938 | N/S | N/S | N/S | N/S | N/S | N/S | N/S | N/S | <0.002 | N/S | N/S | N/S | N/S | N/S | N/S | N/S | N/S | N/S | N/S | N/S | N/S | N/S | N/S | N/S | 67.99 | 24.36 | 270 | 7
2025-03-09 | 194 | 9.3 | 7.2 | 7 | 2 | 6 | 2.462 | 1.464 | 7.127 | 0.902 | N/S | 10 | 236.917 | N/S | N/S | N/S | N/S | N/S | N/S | N/S | N/S | <0.002 | N/S | N/S | N/S | N/S | N/S | N/S | N/S | N/S | N/S | N/S | N/S | N/S | N/S | N/S | N/S | 69.78 | 25.61 | 280 | 8
2025-03-10 | 194 | 9.3 | 7.2 | 7 | 2 | 6 | 3.849 | 2.364 | 5.899 | 1.097 | N/S | 10 | 206.679 | 0.575 | <5 | N/S | 200 | N/S | N/S | N/S | N/S | <0.002 | N/S | N/S | N/S | N/S | N/S | N/S | N/S | N/S | N/S | N/S | N/S | N/S | N/S | N/S | N/S | 70.9 | 26.45 | 286 | 8
2025-03-11 | 183 | 9.1 | 7.2 | 7 | 2 | 5 | 3.073 | 1.645 | 7.015 | 1.153 | 1.101 | 10 | 200.325 | N/S | N/S | N/S | 40 | <0.005 | <0.005 | <0.002 | 0.026 | <0.002 | <0.004 | 0.006 | 0.05 | 0.02 | <0.002 | 0.015 | <0.5 | 0.003 | <0.004 | <0.004 | 0.025 | <0.002 | <0.002 | <0.002 | <3 | 74.64 | 27.85 | 301 | 8
2025-03-12 | 170 | 8.8 | 7.2 | 7 | 2 | 5 | 2.175 | 1.151 | 8.311 | 1.106 | N/S | 10 | 190.155 | N/S | N/S | <5 | 70 | N/S | N/S | N/S | N/S | <0.002 | N/S | N/S | N/S | N/S | N/S | N/S | N/S | N/S | N/S | N/S | N/S | N/S | N/S | N/S | N/S | 62.39 | 23.32 | 252 | 8
2025-03-13 | 180 | 8.7 | 7.1 | 7 | 2 | 5 | 2.053 | 1.06 | 8.705 | 1.335 | N/S | 11 | 184.294 | N/S | N/S | N/S | 9 | N/S | N/S | N/S | N/S | <0.002 | N/S | N/S | N/S | N/S | N/S | N/S | N/S | N/S | N/S | N/S | N/S | N/S | N/S | N/S | N/S | 62.35 | 23.32 | 252 | 8
2025-03-14 | 175 | 8.4 | 7.2 | 7 | 2 | 4 | 2.36 | 1.47 | 8.436 | 1.462 | N/S | 11 | 172.315 | N/S | N/S | N/S | 40 | N/S | N/S | N/S | N/S | <0.002 | N/S | N/S | N/S | N/S | N/S | N/S | N/S | N/S | N/S | N/S | N/S | N/S | N/S | N/S | N/S | 59.79 | 22.39 | 241 | 8
2025-03-15 | 267 | 9.4 | 6.9 | 7 | 2 | 7 | 3.054 | 2.187 | 5.618 | 1.238 | N/S | 9 | 166.447 | N/S | N/S | N/S | N/S | N/S | N/S | N/S | N/S | <0.002 | N/S | N/S | N/S | N/S | N/S | N/S | N/S | N/S | N/S | N/S | N/S | N/S | N/S | N/S | N/S | 48.45 | 17.16 | 192 | 8
2025-03-16 | 278 | 9 | 7.1 | 6 | 2 | 6 | 3.026 | 1.549 | 6.582 | 0.888 | N/S | 10 | 179.135 | N/S | N/S | N/S | N/S | N/S | N/S | N/S | N/S | <0.002 | N/S | N/S | N/S | N/S | N/S | N/S | N/S | N/S | N/S | N/S | N/S | N/S | N/S | N/S | N/S | 55.64 | 19.81 | 221 | 7
2025-03-17 | 206 | 9.9 | 7.1 | 6 | 2 | 6 | 1.353 | 0.428 | 7.099 | 0.77 | N/S | 8 | 195.827 | 0.463 | <5 | N/S | 140 | N/S | N/S | N/S | N/S | <0.002 | N/S | N/S | N/S | N/S | N/S | N/S | N/S | N/S | N/S | N/S | N/S | N/S | N/S | N/S | N/S | 61.14 | 22.45 | 245 | 7
2025-03-18 | 198 | 8.8 | 7.2 | 6 | 2 | 8 | 2.525 | 1.553 | 7.266 | 1.234 | 1.172 | 10 | 192.788 | N/S | N/S | N/S | 30 | <0.005 | <0.005 | <0.002 | 0.028 | <0.002 | <0.004 | 0.005 | 0.04 | 0.02 | <0.002 | 0.011 | <0.5 | 0.002 | <0.004 | <0.004 | 0.025 | <0.002 | <0.002 | <0.002 | <3 | 68.52 | 25.37 | 276 | 8
2025-03-19 | 270 | 8.4 | 7.2 | 8 | 2 | 7 | 3.562 | 2.508 | 6.583 | 1.273 | N/S | 10 | 183.297 | N/S | N/S | <5 | 80 | N/S | N/S | N/S | N/S | <0.002 | N/S | N/S | N/S | N/S | N/S | N/S | N/S | N/S | N/S | N/S | N/S | N/S | N/S | N/S | N/S | 65.04 | 24.45 | 263 | 9
2025-03-20 | 334 | 10.2 | 7.2 | 6 | 2 | 8 | 2.053 | 0.804 | 5.353 | 0.75 | N/S | 7 | 268.037 | N/S | N/S | N/S | 230 | N/S | N/S | N/S | N/S | <0.002 | N/S | N/S | N/S | N/S | N/S | N/S | N/S | N/S | N/S | N/S | N/S | N/S | N/S | N/S | N/S | 51.58 | 17.68 | 202 | 7
2025-03-21 | 275 | 9.6 | 7 | 5 | 2 | 8 | 1.806 | 0.679 | 5.578 | 0.63 | N/S | 7 | 284.623 | N/S | N/S | N/S | 50 | N/S | N/S | N/S | N/S | <0.002 | N/S | N/S | N/S | N/S | N/S | N/S | N/S | N/S | N/S | N/S | N/S | N/S | N/S | N/S | N/S | 64.24 | 23 | 255 | 7
2025-03-22 | 218 | 9.7 | 7.2 | 5 | 2 | 6 | 2.3 | 1.469 | 6.268 | 0.744 | N/S | 9 | 232.531 | N/S | N/S | N/S | N/S | N/S | N/S | N/S | N/S | <0.002 | N/S | N/S | N/S | N/S | N/S | N/S | N/S | N/S | N/S | N/S | N/S | N/S | N/S | N/S | N/S | 73.52 | 27.56 | 297 | 7
2025-03-23 | 256 | 9.7 | 7.2 | 7 | 2 | 6 | 2.686 | 1.845 | 7.155 | 0.997 | N/S | 10 | 215.064 | N/S | N/S | N/S | N/S | N/S | N/S | N/S | N/S | <0.002 | N/S | N/S | N/S | N/S | N/S | N/S | N/S | N/S | N/S | N/S | N/S | N/S | N/S | N/S | N/S | 70.33 | 26.53 | 285 | 8
2025-03-24 | 212 | 10.1 | 7.2 | 6 | 2 | 5 | 1.83 | 0.671 | 6.191 | 0.878 | N/S | 8 | 228.346 | 0.461 | <5 | N/S | 180 | N/S | N/S | N/S | N/S | <0.002 | N/S | N/S | N/S | N/S | N/S | N/S | N/S | N/S | N/S | N/S | N/S | N/S | N/S | N/S | N/S | 58.37 | 21.2 | 233 | 7
2025-03-25 | 204 | 9.6 | 7.2 | 6 | 2 | 5 | 2.394 | 1.468 | 6.519 | 1.234 | 1.262 | 9 | 204.91 | N/S | N/S | N/S | 40 | <0.005 | <0.005 | <0.002 | 0.029 | <0.002 | <0.004 | 0.004 | 0.04 | 0.02 | <0.002 | 0.013 | <0.5 | 0.002 | <0.004 | <0.004 | 0.021 | <0.002 | <0.002 | <0.002 | <3 | 65.82 | 24.55 | 265 | 7
2025-03-26 | 190 | 8.5 | 7.2 | 6 | 2 | 5 | 2.452 | 1.712 | 7.119 | 1.215 | N/S | 10 | 193.201 | N/S | N/S | <5 | 40 | N/S | N/S | N/S | N/S | <0.002 | N/S | N/S | N/S | N/S | N/S | N/S | N/S | N/S | N/S | N/S | N/S | N/S | N/S | N/S | N/S | 64.04 | 24.12 | 259 | 7
2025-03-27 | 192 | 9.9 | 7.2 | 6 | 2 | 4 | 2.04 | 1.116 | 7.145 | 1.28 | N/S | 9 | 181.509 | N/S | N/S | N/S | 70 | N/S | N/S | N/S | N/S | <0.002 | N/S | N/S | N/S | N/S | N/S | N/S | N/S | N/S | N/S | N/S | N/S | N/S | N/S | N/S | N/S | 64.01 | 24.19 | 259 | 7
2025-03-28 | 181 | 8.7 | 7.2 | 6 | 2 | 4 | 1.708 | 0.961 | 7.511 | 1.347 | N/S | 9 | 178.331 | N/S | N/S | N/S | 50 | N/S | N/S | N/S | N/S | <0.002 | N/S | N/S | N/S | N/S | N/S | N/S | N/S | N/S | N/S | N/S | N/S | N/S | N/S | N/S | N/S | 62.52 | 23.65 | 254 | 7
2025-03-29 | 189 | 8 | 7.2 | 6 | 2 | 4 | 2.745 | 1.599 | 7.008 | 1.535 | N/S | 10 | 177.46 | N/S | N/S | N/S | N/S | N/S | N/S | N/S | N/S | <0.002 | N/S | N/S | N/S | N/S | N/S | N/S | N/S | N/S | N/S | N/S | N/S | N/S | N/S | N/S | N/S | 61.37 | 23.03 | 248 | 8
2025-03-30 | 266 | 8.5 | 7.2 | 7 | 2 | 6 | 4.054 | 2.917 | 6.273 | 1.579 | N/S | 10 | 170.759 | N/S | N/S | N/S | N/S | N/S | N/S | N/S | N/S | <0.002 | N/S | N/S | N/S | N/S | N/S | N/S | N/S | N/S | N/S | N/S | N/S | N/S | N/S | N/S | N/S | 55.46 | 20.63 | 223 | 8
2025-03-31 | 192 | 8.7 | 7.1 | 6 | 2 | 5 | 2.057 | 0.757 | 5.633 | 0.969 | N/S | 8 | 166.453 | 0.467 | <5 | N/S | 90 | N/S | N/S | N/S | N/S | <0.002 | N/S | N/S | N/S | N/S | N/S | N/S | N/S | N/S | N/S | N/S | N/S | N/S | N/S | N/S | N/S | 52.72 | 18.82 | 209 | 7
2025-04-01 | 205 | 8.5 | 7.1 | 7 | 2 | 5 | 3.871 | 2.884 | 6.519 | 1.592 | 1.014 | 10 | 172.288 | N/S | N/S | N/S | 80 | <0.005 | <0.005 | <0.002 | 0.027 | <0.002 | <0.004 | 0.004 | 0.05 | <0.02 | <0.002 | 0.018 | <0.5 | 0.003 | <0.004 | <0.004 | 0.022 | <0.002 | <0.002 | <0.002 | T/X | 60.72 | 22.66 | 245 | 8
2025-04-02 | 383 | 10.4 | 7.2 | 6 | 2 | 11 | 3.641 | 2.41 | 5.913 | 1.274 | N/S | 10 | 129.965 | N/S | N/S | <5 | 40 | N/S | N/S | N/S | N/S | <0.002 | N/S | N/S | N/S | N/S | N/S | N/S | N/S | N/S | N/S | N/S | N/S | N/S | N/S | N/S | N/S | 46.21 | 16.65 | 184 | 7
2025-04-03 | 329 | 9.7 | 7.2 | 5 | 1 | 6 | 1.082 | 0.334 | 6.634 | 0.469 | N/S | 8 | 169.855 | 0.394 | N/S | N/S | 80 | N/S | N/S | N/S | N/S | <0.002 | N/S | N/S | N/S | N/S | N/S | N/S | N/S | N/S | N/S | N/S | N/S | N/S | N/S | N/S | N/S | 65.3 | 23.84 | 261 | 6
2025-04-04 | 279 | 9.7 | 7.6 | 5 | 1 | 5 | 2.659 | 1.781 | 7.386 | 0.924 | N/S | 10 | 203.448 | N/S | N/S | N/S | 100 | N/S | N/S | N/S | N/S | <0.002 | N/S | N/S | N/S | N/S | N/S | N/S | N/S | N/S | N/S | N/S | N/S | N/S | N/S | N/S | N/S | 74.91 | 28.22 | 303 | 6
2025-04-05 | 327 | 9.8 | 7.3 | 5 | 1 | 7 | 2.652 | 2.128 | 6.183 | 0.934 | N/S | 9 | 170.833 | N/S | N/S | N/S | N/S | N/S | N/S | N/S | N/S | <0.002 | N/S | N/S | N/S | N/S | N/S | N/S | N/S | N/S | N/S | N/S | N/S | N/S | N/S | N/S | N/S | 61.72 | 22.92 | 248 | 6
2025-04-06 | 251 | 9 | 7.2 | 5 | 1 | 5 | 2.803 | 1.674 | 6.613 | 0.894 | N/S | 9 | 180.534 | N/S | N/S | N/S | N/S | N/S | N/S | N/S | N/S | <0.002 | N/S | N/S | N/S | N/S | N/S | N/S | N/S | N/S | N/S | N/S | N/S | N/S | N/S | N/S | N/S | 67.97 | 25.6 | 275 | 6
2025-04-07 | 215 | 8.1 | 7.2 | 5 | 2 | 5 | 2.99 | 1.894 | 7.975 | 1.069 | N/S | 11 | 182.955 | 0.535 | <5 | N/S | 130 | N/S | N/S | N/S | N/S | <0.002 | N/S | N/S | N/S | N/S | N/S | N/S | N/S | N/S | N/S | N/S | N/S | N/S | N/S | N/S | N/S | 66.32 | 25.46 | 270 | 7
2025-04-08 | 211 | 9 | 7.2 | 6 | 2 | 5 | 2.771 | 0.986 | 7.311 | 1.156 | 1.001 | 10 | 179.542 | N/S | N/S | N/S | 60 | <0.005 | <0.005 | <0.002 | 0.027 | <0.002 | <0.004 | 0.004 | 0.04 | 0.02 | <0.002 | 0.013 | <0.5 | 0.003 | <0.004 | <0.004 | 0.02 | <0.002 | <0.002 | <0.002 | <3 | 65.73 | 24.89 | 267 | 7
2025-04-09 | 217 | 9.4 | 7.2 | 5 | 2 | 5 | 2.461 | 1.461 | 7.032 | 1.125 | N/S | 9 | 168 | N/S | N/S | <5 | 90 | N/S | N/S | N/S | N/S | <0.002 | N/S | N/S | N/S | N/S | N/S | N/S | N/S | N/S | N/S | N/S | N/S | N/S | N/S | N/S | N/S | 64.29 | 24.23 | 260 | 7
2025-04-10 | 207 | 9 | 7.2 | 5 | 2 | 4 | 2.386 | 1.453 | 6.724 | 1.014 | N/S | 9 | 165.849 | N/S | N/S | N/S | 70 | N/S | N/S | N/S | N/S | <0.002 | N/S | N/S | N/S | N/S | N/S | N/S | N/S | N/S | N/S | N/S | N/S | N/S | N/S | N/S | N/S | 56.85 | 22.72 | 236 | 7
2025-04-11 | 201 | 8.5 | 7.3 | 5 | 2 | 4 | 2.017 | 1.215 | 7.85 | 1.088 | N/S | 10 | 166.176 | N/S | N/S | N/S | 40 | N/S | N/S | N/S | N/S | <0.002 | N/S | N/S | N/S | N/S | N/S | N/S | N/S | N/S | N/S | N/S | N/S | N/S | N/S | N/S | N/S | 60.37 | 22.74 | 244 | 7
2025-04-12 | 179 | 8 | 6.8 | 5 | 1 | 4 | 2.435 | 1.558 | 8.342 | 1.282 | N/S | 11 | 164.751 | N/S | N/S | N/S | N/S | N/S | N/S | N/S | N/S | <0.002 | N/S | N/S | N/S | N/S | N/S | N/S | N/S | N/S | N/S | N/S | N/S | N/S | N/S | N/S | N/S | 61.22 | 23.06 | 248 | 6
2025-04-13 | 177 | 8.5 | 7.2 | 5 | 2 | 3 | 1.855 | 0.799 | 9.277 | 1.383 | N/S | 11 | 159.266 | N/S | N/S | N/S | N/S | N/S | N/S | N/S | N/S | <0.002 | N/S | N/S | N/S | N/S | N/S | N/S | N/S | N/S | N/S | N/S | N/S | N/S | N/S | N/S | N/S | 57.08 | 22.54 | 235 | 7
2025-04-14 | 183 | 9.5 | 7.1 | 6 | 2 | 3 | 3.195 | 1.974 | 8.369 | 1.677 | N/S | 12 | 152.934 | 0.618 | <5 | N/S | 70 | N/S | N/S | N/S | N/S | <0.002 | N/S | N/S | N/S | N/S | N/S | N/S | N/S | N/S | N/S | N/S | N/S | N/S | N/S | N/S | N/S | 61.27 | 23.32 | 249 | 7
2025-04-15 | 182 | 8.6 | 7.1 | 6 | 2 | 3 | 2.387 | 1.339 | 8.27 | 1.677 | 1.668 | 11 | 151.156 | N/S | N/S | N/S | 80 | <0.005 | <0.005 | <0.002 | 0.023 | <0.002 | <0.004 | 0.005 | 0.04 | <0.02 | <0.002 | 0.011 | <0.5 | 0.002 | <0.004 | <0.004 | 0.023 | <0.002 | <0.002 | <0.002 | <3 | 60.02 | 22.54 | 243 | 7
2025-04-16 | 179 | 8.7 | 7.1 | 6 | 2 | 3 | 1.894 | 0.863 | 8.625 | 1.466 | N/S | 11 | 152.83 | N/S | N/S | <5 | 50 | N/S | N/S | N/S | N/S | <0.002 | N/S | N/S | N/S | N/S | N/S | N/S | N/S | N/S | N/S | N/S | N/S | N/S | N/S | N/S | N/S | 58.03 | 21.81 | 235 | 7
2025-04-17 | 180 | 9 | 7.1 | 6 | 2 | 4 | 2.493 | 1.209 | 8.277 | 1.538 | N/S | 11 | 151.562 | N/S | N/S | N/S | 50 | N/S | N/S | N/S | N/S | <0.002 | N/S | N/S | N/S | N/S | N/S | N/S | N/S | N/S | N/S | N/S | N/S | N/S | N/S | N/S | N/S | 58.94 | 21.76 | 237 | 7
2025-04-18 | 187 | 8.9 | 7.1 | 6 | 2 | 4 | 2.317 | 1.39 | 7.362 | 1.524 | N/S | 10 | 149.313 | N/S | N/S | N/S | 20 | N/S | N/S | N/S | N/S | <0.002 | N/S | N/S | N/S | N/S | N/S | N/S | N/S | N/S | N/S | N/S | N/S | N/S | N/S | N/S | N/S | 59.54 | 21.69 | 238 | 8
2025-04-19 | 203 | 9.3 | 7 | 7 | 2 | 4 | 2.554 | 1.578 | 5.848 | 1.442 | N/S | 8 | 145.441 | N/S | N/S | N/S | N/S | N/S | N/S | N/S | N/S | <0.002 | N/S | N/S | N/S | N/S | N/S | N/S | N/S | N/S | N/S | N/S | N/S | N/S | N/S | N/S | N/S | 51.79 | 18.63 | 206 | 8
2025-04-20 | 245 | 9 | 7.1 | 6 | 2 | 5 | 2.66 | 1.546 | 6.701 | 1.334 | N/S | 9 | 138.782 | N/S | N/S | N/S | N/S | N/S | N/S | N/S | N/S | <0.002 | N/S | N/S | N/S | N/S | N/S | N/S | N/S | N/S | N/S | N/S | N/S | N/S | N/S | N/S | N/S | 51.63 | 18.67 | 206 | 7
2025-04-21 | 261 | 10.2 | 7 | 5 | 2 | 5 | 1.623 | 0.459 | 5.736 | 0.975 | N/S | 7 | 112.401 | 0.437 | <5 | N/S | 30 | N/S | N/S | N/S | N/S | <0.002 | N/S | N/S | N/S | N/S | N/S | N/S | N/S | N/S | N/S | N/S | N/S | N/S | N/S | N/S | N/S | 41.33 | 14.51 | 163 | 7
2025-04-22 | 174 | 9.8 | 7.1 | 5 | 1 | 3 | 1.825 | 0.785 | 6.652 | 1.412 | 1.379 | 8 | 142.813 | N/S | N/S | N/S | 80 | <0.005 | <0.005 | <0.002 | 0.023 | <0.002 | <0.004 | 0.005 | 0.04 | <0.02 | <0.002 | 0.01 | 0.9 | 0.003 | <0.004 | <0.004 | 0.021 | <0.002 | <0.002 | <0.002 | T/X | 55.87 | 21.3 | 227 | 6
2025-04-23 | 213 | 9 | 7.1 | 5 | 2 | 3 | 1.702 | 0.637 | 7.674 | 1.341 | N/S | 9 | 141.036 | N/S | N/S | <5 | 40 | N/S | N/S | N/S | N/S | <0.002 | N/S | N/S | N/S | N/S | N/S | N/S | N/S | N/S | N/S | N/S | N/S | N/S | N/S | N/S | N/S | 57.48 | 21.42 | 232 | 7
2025-04-24 | 173 | 9.3 | 7.1 | 6 | 2 | 3 | 1.764 | 0.858 | 6.694 | 1.465 | N/S | 8 | 149.029 | N/S | N/S | N/S | 80 | N/S | N/S | N/S | N/S | <0.002 | N/S | N/S | N/S | N/S | N/S | N/S | N/S | N/S | N/S | N/S | N/S | N/S | N/S | N/S | N/S | 53.17 | 19.75 | 214 | 7
2025-04-25 | 274 | 8.9 | 7.1 | 6 | 2 | 4 | 1.753 | 0.739 | 7.583 | 0.968 | N/S | 9 | 146.655 | N/S | N/S | N/S | 50 | N/S | N/S | N/S | N/S | <0.002 | N/S | N/S | N/S | N/S | N/S | N/S | N/S | N/S | N/S | N/S | N/S | N/S | N/S | N/S | N/S | 53.92 | 19.91 | 217 | 7
2025-04-26 | 215 | 7.3 | 7.1 | 5 | 1 | 3 | 1.064 | <0.300 | 7.087 | 0.724 | N/S | 8 | 137.911 | N/S | N/S | N/S | N/S | N/S | N/S | N/S | N/S | <0.002 | N/S | N/S | N/S | N/S | N/S | N/S | N/S | N/S | N/S | N/S | N/S | N/S | N/S | N/S | N/S | 50.09 | 18.17 | 200 | 6
2025-04-27 | 187 | 9.4 | 7.2 | 5 | 1 | 3 | 1.199 | <0.300 | 8.671 | 1.104 | N/S | 10 | 164.307 | N/S | N/S | N/S | N/S | N/S | N/S | N/S | N/S | <0.002 | N/S | N/S | N/S | N/S | N/S | N/S | N/S | N/S | N/S | N/S | N/S | N/S | N/S | N/S | N/S | 59.91 | 22.73 | 243 | 6
2025-04-28 | 187 | 6.7 | 7.2 | 5 | 2 | 3 | 1.738 | 0.853 | 8.211 | 1.448 | N/S | 10 | 161.635 | 0.621 | <5 | N/S | 40 | N/S | N/S | N/S | N/S | <0.002 | N/S | N/S | N/S | N/S | N/S | N/S | N/S | N/S | N/S | N/S | N/S | N/S | N/S | N/S | N/S | 61.47 | 23.36 | 250 | 7
2025-04-29 | 185 | 8.6 | 7.2 | 6 | 2 | 3 | 2.042 | 0.85 | 6.467 | 1.511 | 1.508 | 9 | 151.352 | N/S | N/S | N/S | 40 | <0.005 | <0.005 | <0.002 | 0.026 | <0.002 | <0.004 | 0.006 | 0.03 | <0.02 | <0.002 | 0.007 | <0.5 | 0.002 | <0.004 | <0.004 | 0.025 | <0.002 | <0.002 | <0.002 | <3 | 59.64 | 22.48 | 242 | 7
2025-04-30 | 182 | 8.8 | 7.1 | 5 | 2 | 3 | 1.442 | 0.427 | 9.277 | 1.336 | N/S | 11 | 148.759 | N/S | N/S | <5 | 20 | N/S | N/S | N/S | N/S | <0.002 | N/S | N/S | N/S | N/S | N/S | N/S | N/S | N/S | N/S | N/S | N/S | N/S | N/S | N/S | N/S | 59.81 | 22.55 | 242 | 7
2025-05-01 | 297 | 8.5 | 7.1 | 6 | 2 | 4 | 2.89 | 1.752 | 6.332 | 1.349 | N/S | 9 | N/S | N/S | N/S | N/S | 90 | N/S | N/S | N/S | N/S | <0.002 | N/S | N/S | N/S | N/S | N/S | N/S | N/S | N/S | N/S | N/S | N/S | N/S | N/S | N/S | N/S | 49.35 | 18.1 | 198 | 8
2025-05-02 | 194 | 8.8 | 7.1 | 6 | 2 | 3 | 1.104 | 0.316 | 5.979 | 0.86 | N/S | 7 | N/S | N/S | N/S | N/S | 80 | N/S | N/S | N/S | N/S | <0.002 | N/S | N/S | N/S | N/S | N/S | N/S | N/S | N/S | N/S | N/S | N/S | N/S | N/S | N/S | N/S | 49.8 | 18.03 | 199 | 7
2025-05-03 | 185 | 6.5 | 7.1 | 5 | 2 | 3 | 2.752 | 1.973 | 7.432 | 1.377 | N/S | 10 | N/S | N/S | N/S | N/S | N/S | N/S | N/S | N/S | N/S | <0.002 | N/S | N/S | N/S | N/S | N/S | N/S | N/S | N/S | N/S | N/S | N/S | N/S | N/S | N/S | N/S | 59.89 | 22.6 | 243 | 7
2025-05-04 | 222 | 7.7 | 7.2 | 6 | 2 | 6 | 3.362 | 2.236 | 8.503 | 1.441 | N/S | 12 | N/S | N/S | N/S | N/S | N/S | N/S | N/S | N/S | N/S | <0.002 | N/S | N/S | N/S | N/S | N/S | N/S | N/S | N/S | N/S | N/S | N/S | N/S | N/S | N/S | N/S | 57.1 | 21.56 | 231 | 7
2025-05-05 | 207 | 9 | 7.2 | 6 | 2 | 3 | 1.584 | 0.784 | 6.261 | 1.086 | N/S | 8 | 124.746 | 0.48 | <5 | N/S | 110 | N/S | N/S | N/S | N/S | <0.002 | N/S | N/S | N/S | N/S | N/S | N/S | N/S | N/S | N/S | N/S | N/S | N/S | N/S | N/S | N/S | 47.19 | 17.21 | 189 | 8
2025-05-06 | 184 | 9.6 | 7.1 | 6 | 2 | 3 | 1.962 | 1.239 | 7.35 | 1.483 | 1.499 | 9 | N/S | N/S | N/S | N/S | 40 | <0.005 | <0.005 | <0.002 | 0.023 | <0.002 | <0.004 | 0.003 | 0.03 | <0.02 | <0.002 | 0.009 | <0.5 | <0.002 | <0.004 | <0.004 | 0.021 | <0.002 | <0.002 | <0.002 | <3 | 56.25 | 21.04 | 227 | 7
2025-05-07 | 168 | 8.2 | 7.1 | 6 | 2 | 3 | 1.896 | 1.135 | 8.272 | 1.368 | N/S | 10 | N/S | N/S | N/S | <5 | 110 | N/S | N/S | N/S | N/S | <0.002 | N/S | N/S | N/S | N/S | N/S | N/S | N/S | N/S | N/S | N/S | N/S | N/S | N/S | N/S | N/S | 60.93 | 22.89 | 246 | 7
2025-05-08 | 181 | 8.7 | 7.1 | 6 | 2 | 2 | 2.676 | 1.786 | 8.225 | 1.392 | N/S | 11 | N/S | N/S | N/S | N/S | 90 | N/S | N/S | N/S | N/S | <0.002 | N/S | N/S | N/S | N/S | N/S | N/S | N/S | N/S | N/S | N/S | N/S | N/S | N/S | N/S | N/S | 60.4 | 22.74 | 244 | 7
2025-05-09 | 171 | 8 | 7 | 6 | 2 | 3 | 1.859 | 1.025 | 9.172 | 1.211 | N/S | 11 | N/S | N/S | N/S | N/S | 40 | N/S | N/S | N/S | N/S | <0.002 | N/S | N/S | N/S | N/S | N/S | N/S | N/S | N/S | N/S | N/S | N/S | N/S | N/S | N/S | N/S | 59.33 | 22.26 | 240 | 7
2025-05-10 | 162 | 8.8 | 7.1 | 6 | 2 | 3 | 2.298 | 1.452 | 8.802 | 1.517 | N/S | 11 | N/S | N/S | N/S | N/S | N/S | N/S | N/S | N/S | N/S | <0.002 | N/S | N/S | N/S | N/S | N/S | N/S | N/S | N/S | N/S | N/S | N/S | N/S | N/S | N/S | N/S | 59.66 | 22.44 | 241 | 7
2025-05-11 | 170 | 8.2 | 7.1 | 6 | 2 | 3 | 2.362 | 1.476 | 8.996 | 1.708 | N/S | 11 | N/S | N/S | N/S | N/S | N/S | N/S | N/S | N/S | N/S | <0.002 | N/S | N/S | N/S | N/S | N/S | N/S | N/S | N/S | N/S | N/S | N/S | N/S | N/S | N/S | N/S | 60.14 | 22.64 | 243 | 7
2025-05-12 | 159 | 8.5 | 7.1 | 6 | 2 | 3 | 2.063 | 1.155 | 8.49 | 1.847 | N/S | 11 | 135.05 | 0.607 | <5 | N/S | 90 | N/S | N/S | N/S | N/S | <0.002 | N/S | N/S | N/S | N/S | N/S | N/S | N/S | N/S | N/S | N/S | N/S | N/S | N/S | N/S | N/S | 57.11 | 21.87 | 233 | 7
2025-05-13 | 165 | 8.4 | 7.1 | 6 | 2 | 3 | 2.513 | 1.422 | 8.312 | 2.141 | 2.098 | 11 | N/S | N/S | N/S | N/S | 91 | <0.005 | <0.005 | <0.002 | 0.023 | <0.002 | <0.004 | 0.003 | 0.03 | <0.02 | <0.002 | 0.01 | <0.5 | 0.002 | <0.004 | <0.004 | 0.022 | T/X | T/X | <0.002 | <3 | 60.7 | 23.32 | 248 | 8
2025-05-14 | 164 | 8.4 | 7.1 | 7 | 2 | 3 | 2.99 | 1.977 | 7.38 | 1.843 | N/S | 10 | N/S | N/S | N/S | <5 | 150 | N/S | N/S | N/S | N/S | <0.002 | N/S | N/S | N/S | N/S | N/S | N/S | N/S | N/S | N/S | N/S | N/S | N/S | N/S | N/S | N/S | 55.87 | 21.4 | 228 | 8
2025-05-15 | 214 | 8.6 | 7 | 7 | 2 | 4 | 3.229 | 2.13 | 7.532 | 1.472 | N/S | 11 | N/S | N/S | N/S | N/S | 100 | N/S | N/S | N/S | N/S | <0.002 | N/S | N/S | N/S | N/S | N/S | N/S | N/S | N/S | N/S | N/S | N/S | N/S | N/S | N/S | N/S | 55.36 | 20.97 | 225 | 8
2025-05-16 | 172 | 8.2 | 7.2 | 9 | 3 | 5 | 3.446 | 2.717 | 4.854 | 1.304 | N/S | 8 | N/S | N/S | N/S | N/S | 220 | N/S | N/S | N/S | N/S | <0.002 | N/S | N/S | N/S | N/S | N/S | N/S | N/S | N/S | N/S | N/S | N/S | N/S | N/S | N/S | N/S | 45.93 | 16.51 | 183 | 10
2025-05-17 | 165 | 8.5 | 7.1 | 7 | 2 | 3 | 1.875 | 1.072 | 8.194 | 0.626 | N/S | 10 | N/S | N/S | N/S | N/S | N/S | N/S | N/S | N/S | N/S | <0.002 | N/S | N/S | N/S | N/S | N/S | N/S | N/S | N/S | N/S | N/S | N/S | N/S | N/S | N/S | N/S | 51.04 | 18.69 | 204 | 8
2025-05-18 | 157 | 8.1 | 7.1 | 7 | 2 | 3 | 2.326 | 1.126 | 8.942 | 1.217 | N/S | 11 | N/S | N/S | N/S | N/S | N/S | N/S | N/S | N/S | N/S | <0.002 | N/S | N/S | N/S | N/S | N/S | N/S | N/S | N/S | N/S | N/S | N/S | N/S | N/S | N/S | N/S | 52.31 | 19.73 | 212 | 8
2025-05-19 | 166 | 8.4 | 7 | 6 | 2 | 3 | 2.15 | 1.355 | 9.091 | 1.842 | N/S | 11 | 127.251 | 0.639 | <5 | N/S | 140 | N/S | N/S | N/S | N/S | <0.002 | N/S | N/S | N/S | N/S | N/S | N/S | N/S | N/S | N/S | N/S | N/S | N/S | N/S | N/S | N/S | 57.04 | 21.49 | 231 | 8
2025-05-20 | 341 | 9.3 | 7.1 | 8 | 3 | 14 | 4.186 | 1.994 | 5.754 | 1.828 | 1.582 | 10 | N/S | N/S | N/S | N/S | 50 | <0.005 | <0.005 | <0.002 | 0.022 | <0.002 | <0.004 | 0.006 | 0.11 | 0.02 | <0.002 | 0.024 | <0.5 | 0.002 | <0.004 | <0.004 | 0.026 | <0.002 | <0.002 | <0.002 | <3 | 45.96 | 16.92 | 184 | 9
2025-05-21 | 244 | 9.8 | 6.9 | 6 | 2 | 5 | 1.979 | 0.812 | 4.305 | 0.626 | N/S | 6 | N/S | N/S | N/S | 5 | 30 | N/S | N/S | N/S | N/S | <0.002 | N/S | N/S | N/S | N/S | N/S | N/S | N/S | N/S | N/S | N/S | N/S | N/S | N/S | N/S | N/S | 43.18 | 15.08 | 170 | 8
2025-05-22 | 202 | 8.4 | 7.1 | 6 | 2 | 3 | 1.801 | 1.334 | 7.02 | 0.947 | N/S | 9 | N/S | N/S | N/S | N/S | 60 | N/S | N/S | N/S | N/S | <0.002 | N/S | N/S | N/S | N/S | N/S | N/S | N/S | N/S | N/S | N/S | N/S | N/S | N/S | N/S | N/S | 58.12 | 21.49 | 234 | 8
2025-05-23 | 177 | 7 | 7.1 | 6 | 2 | 3 | 1.928 | 1.203 | 7.24 | 1.313 | N/S | 9 | N/S | N/S | N/S | N/S | 70 | N/S | N/S | N/S | N/S | <0.002 | N/S | N/S | N/S | N/S | N/S | N/S | N/S | N/S | N/S | N/S | N/S | N/S | N/S | N/S | N/S | 61.2 | 23 | 248 | 7
2025-05-24 | 169 | 8.2 | 7.2 | 6 | 2 | 3 | 2.715 | 1.73 | 7.488 | 1.568 | N/S | 10 | N/S | N/S | N/S | N/S | N/S | N/S | N/S | N/S | N/S | <0.002 | N/S | N/S | N/S | N/S | N/S | N/S | N/S | N/S | N/S | N/S | N/S | N/S | N/S | N/S | N/S | 59.65 | 22.55 | 242 | 7
2025-05-25 | 164 | 7.9 | 7.2 | 6 | 2 | 3 | 2.152 | 1.104 | 9.397 | 1.522 | N/S | 12 | N/S | N/S | N/S | N/S | N/S | N/S | N/S | N/S | N/S | <0.002 | N/S | N/S | N/S | N/S | N/S | N/S | N/S | N/S | N/S | N/S | N/S | N/S | N/S | N/S | N/S | 58.24 | 22 | 236 | 7
2025-05-26 | 160 | 8.5 | 7.1 | 6 | 2 | 3 | 1.526 | 0.648 | 9.941 | 1.905 | N/S | 11 | 128.99 | 0.588 | <5 | N/S | 80 | N/S | N/S | N/S | N/S | <0.002 | N/S | N/S | N/S | N/S | N/S | N/S | N/S | N/S | N/S | N/S | N/S | N/S | N/S | N/S | N/S | 55.49 | 21 | 225 | 7
2025-05-27 | 167 | 7.6 | 7.1 | 6 | 2 | 3 | 2.195 | 1.018 | 9.321 | 2.32 | 2.34 | 12 | N/S | N/S | N/S | N/S | 60 | <0.005 | <0.005 | <0.002 | 0.021 | <0.002 | <0.004 | 0.006 | 0.04 | 0.02 | <0.002 | 0.01 | 0.6 | <0.002 | <0.004 | <0.004 | 0.024 | <0.002 | <0.002 | <0.002 | T/X | 53.71 | 20.36 | 218 | 7
2025-05-28 | 245 | 8.6 | 7.1 | 8 | 2 | 5 | 3.587 | 2.456 | 7.407 | 2.213 | N/S | 11 | N/S | N/S | N/S | <5 | 30 | N/S | N/S | N/S | N/S | <0.002 | N/S | N/S | N/S | N/S | N/S | N/S | N/S | N/S | N/S | N/S | N/S | N/S | N/S | N/S | N/S | 49.87 | 18.68 | 201 | 9
2025-05-29 | 164 | 9 | 7 | 7 | 2 | 3 | 1.41 | 0.492 | 6.284 | 0.634 | N/S | 8 | N/S | N/S | N/S | N/S | 50 | N/S | N/S | N/S | N/S | <0.002 | N/S | N/S | N/S | N/S | N/S | N/S | N/S | N/S | N/S | N/S | N/S | N/S | N/S | N/S | N/S | 47.65 | 16.98 | 189 | 8
2025-05-30 | 178 | 7.8 | 7.1 | 6 | 2 | 3 | 2.048 | 1.135 | 8.218 | 1.329 | N/S | 10 | N/S | N/S | N/S | N/S | 50 | N/S | N/S | N/S | N/S | <0.002 | N/S | N/S | N/S | N/S | N/S | N/S | N/S | N/S | N/S | N/S | N/S | N/S | N/S | N/S | N/S | 52.98 | 19.73 | 214 | 7
2025-05-31 | 163 | 7.9 | 7.1 | 6 | 2 | 3 | 1.675 | 0.706 | 8.897 | 1.476 | N/S | 11 | N/S | N/S | N/S | N/S | N/S | N/S | N/S | N/S | N/S | <0.002 | N/S | N/S | N/S | N/S | N/S | N/S | N/S | N/S | N/S | N/S | N/S | N/S | N/S | N/S | N/S | 53.09 | 19.81 | 214 | 7
2025-06-01 | 172 | 8 | 7.1 | 6 | 2 | 3 | 2.512 | 1.323 | 9.205 | 1.839 | N/S | 12 | N/S | N/S | N/S | N/S | N/S | N/S | N/S | N/S | N/S | <0.002 | N/S | N/S | N/S | N/S | N/S | N/S | N/S | N/S | N/S | N/S | N/S | N/S | N/S | N/S | N/S | 53.22 | 19.95 | 215 | 7
2025-06-02 | 161 | 8.6 | 6.7 | 6 | 2 | 3 | 1.933 | 1.007 | 9.419 | 1.95 | N/S | 11 | 120.335 | 0.653 | <5 | N/S | 110 | N/S | N/S | N/S | N/S | <0.002 | N/S | N/S | N/S | N/S | N/S | N/S | N/S | N/S | N/S | N/S | N/S | N/S | N/S | N/S | N/S | 53.86 | 20.23 | 218 | 7
2025-06-03 | 178 | 7.9 | 7.1 | 7 | 2 | 4 | 3.138 | 1.986 | 8.489 | 2.471 | 2.455 | 12 | N/S | N/S | N/S | N/S | 40 | <0.005 | <0.005 | <0.002 | 0.021 | <0.002 | <0.004 | 0.004 | 0.03 | <0.02 | <0.002 | 0.013 | <0.5 | 0.003 | <0.004 | <0.004 | 0.023 | <0.002 | <0.002 | <0.002 | T/X | 50.76 | 19.1 | 205 | 8
2025-06-04 | 284 | 7.6 | 7.2 | 9 | 3 | 6 | 3.227 | 1.921 | 5.832 | 1.396 | N/S | 9 | N/S | N/S | N/S | <5 | 100 | N/S | N/S | N/S | N/S | <0.002 | N/S | N/S | N/S | N/S | N/S | N/S | N/S | N/S | N/S | N/S | N/S | N/S | N/S | N/S | N/S | 40.67 | 14.17 | 160 | 10
2025-06-05 | 179 | 8.6 | 7 | 7 | 2 | 3 | 1.356 | <0.300 | 6.018 | 0.964 | N/S | 7 | N/S | N/S | N/S | N/S | 60 | N/S | N/S | N/S | N/S | <0.002 | N/S | N/S | N/S | N/S | N/S | N/S | N/S | N/S | N/S | N/S | N/S | N/S | N/S | N/S | N/S | 43.66 | 15.38 | 172 | 8
2025-06-06 | 170 | 8.1 | 7.1 | 6 | 2 | 3 | 1.685 | 0.776 | 7.49 | 1.654 | N/S | 9 | N/S | N/S | N/S | N/S | 20 | N/S | N/S | N/S | N/S | <0.002 | N/S | N/S | N/S | N/S | N/S | N/S | N/S | N/S | N/S | N/S | N/S | N/S | N/S | N/S | N/S | 53.9 | 19.94 | 217 | 7
2025-06-07 | 173 | 9 | 7.1 | 6 | 2 | 4 | 2.35 | 1.143 | 8.241 | 1.946 | N/S | 11 | N/S | N/S | N/S | N/S | N/S | N/S | N/S | N/S | N/S | <0.002 | N/S | N/S | N/S | N/S | N/S | N/S | N/S | N/S | N/S | N/S | N/S | N/S | N/S | N/S | N/S | 53.2 | 19.9 | 215 | 8
2025-06-08 | 194 | 8 | 6.7 | 7 | 2 | 4 | 2.793 | 1.249 | 8.652 | 1.736 | N/S | 11 | N/S | N/S | N/S | N/S | N/S | N/S | N/S | N/S | N/S | <0.002 | N/S | N/S | N/S | N/S | N/S | N/S | N/S | N/S | N/S | N/S | N/S | N/S | N/S | N/S | N/S | 50.44 | 18.69 | 203 | 8
2025-06-09 | 162 | 7.5 | 7.1 | 7 | 2 | 3 | 1.725 | 0.63 | 8.715 | 1.676 | N/S | 10 | 116.079 | 0.576 | <5 | N/S | 40 | N/S | N/S | N/S | N/S | <0.002 | N/S | N/S | N/S | N/S | N/S | N/S | N/S | N/S | N/S | N/S | N/S | N/S | N/S | N/S | N/S | 49.61 | 18.29 | 199 | 8
2025-06-10 | 161 | 6.4 | 7.1 | 6 | 2 | 3 | 2.289 | 1.046 | 8.554 | 2.104 | 1.994 | 11 | N/S | N/S | N/S | N/S | 80 | <0.005 | <0.005 | <0.002 | 0.022 | <0.002 | <0.004 | 0.004 | 0.03 | 0.02 | <0.002 | 0.011 | 0.6 | 0.002 | <0.004 | <0.004 | 0.021 | <0.002 | <0.002 | <0.002 | <3 | 51.73 | 19.3 | 209 | 8
2025-06-11 | 153 | 7.6 | 7.1 | 7 | 2 | 3 | 1.809 | 0.737 | 8.256 | 1.84 | N/S | 10 | N/S | N/S | N/S | <5 | 20 | N/S | N/S | N/S | N/S | <0.002 | N/S | N/S | N/S | N/S | N/S | N/S | N/S | N/S | N/S | N/S | N/S | N/S | N/S | N/S | N/S | 52.34 | 19.46 | 211 | 8
2025-06-12 | 164 | 8.5 | 7.1 | 6 | 2 | 3 | 2.096 | 0.976 | 8.306 | 2.229 | N/S | 10 | N/S | N/S | N/S | N/S | 40 | N/S | N/S | N/S | N/S | <0.002 | N/S | N/S | N/S | N/S | N/S | N/S | N/S | N/S | N/S | N/S | N/S | N/S | N/S | N/S | N/S | 51.25 | 19.14 | 207 | 7
2025-06-13 | 164 | 8.6 | 7.1 | 6 | 2 | 4 | 1.678 | 0.752 | 8.362 | 1.68 | N/S | 10 | N/S | N/S | N/S | N/S | 30 | N/S | N/S | N/S | N/S | <0.002 | N/S | N/S | N/S | N/S | N/S | N/S | N/S | N/S | N/S | N/S | N/S | N/S | N/S | N/S | N/S | 50.73 | 18.78 | 204 | 8
2025-06-14 | 161 | 6.3 | 7.1 | 8 | 2 | 3 | 1.923 | 0.912 | 8.217 | 1.485 | N/S | 10 | N/S | N/S | N/S | N/S | N/S | N/S | N/S | N/S | N/S | <0.002 | N/S | N/S | N/S | N/S | N/S | N/S | N/S | N/S | N/S | N/S | N/S | N/S | N/S | N/S | N/S | 50.67 | 18.58 | 203 | 9
2025-06-15 | 155 | 7.6 | 7.1 | 6 | 2 | 3 | 1.471 | 0.44 | 9.18 | 1.269 | N/S | 11 | N/S | N/S | N/S | N/S | N/S | N/S | N/S | N/S | N/S | <0.002 | N/S | N/S | N/S | N/S | N/S | N/S | N/S | N/S | N/S | N/S | N/S | N/S | N/S | N/S | N/S | 50.47 | 18.51 | 202 | 8
2025-06-16 | 162 | 7.6 | 7.1 | 6 | 2 | 4 | 1.714 | 0.701 | 9 | 2.23 | N/S | 11 | 111.36 | 0.622 | <5 | N/S | 40 | N/S | N/S | N/S | N/S | <0.002 | N/S | N/S | N/S | N/S | N/S | N/S | N/S | N/S | N/S | N/S | N/S | N/S | N/S | N/S | N/S | 49.45 | 18.46 | 199 | 7
2025-06-17 | 161 | 8 | 6.9 | 7 | 2 | 4 | 2.886 | 1.902 | 7.766 | 2.816 | 2.692 | 11 | N/S | N/S | N/S | N/S | 50 | <0.005 | <0.005 | <0.002 | 0.018 | <0.002 | <0.004 | 0.004 | 0.03 | 0.15 | <0.002 | 0.019 | 0.5 | 0.003 | <0.004 | <0.004 | 0.024 | <0.002 | <0.002 | <0.002 | <3 | 51.34 | 19.33 | 208 | 8
2025-06-18 | 274 | 8 | 7.1 | 10 | 3 | 6 | 3.648 | 2.183 | 6.003 | 1.456 | N/S | 10 | N/S | N/S | N/S | <5 | 390 | N/S | N/S | N/S | N/S | <0.002 | N/S | N/S | N/S | N/S | N/S | N/S | N/S | N/S | N/S | N/S | N/S | N/S | N/S | N/S | N/S | 45.44 | 16.28 | 180 | 10
2025-06-19 | 297 | 8.7 | 6.9 | 6 | 2 | 6 | 1.299 | <0.300 | 4.089 | 0.377 | N/S | 5 | N/S | N/S | N/S | N/S | 70 | N/S | N/S | N/S | N/S | <0.002 | N/S | N/S | N/S | N/S | N/S | N/S | N/S | N/S | N/S | N/S | N/S | N/S | N/S | N/S | N/S | 35.43 | 11.67 | 137 | 7
2025-06-20 | 197 | 8.3 | 7 | 6 | 2 | 3 | 1.75 | 0.857 | 6.775 | 1.29 | N/S | 9 | N/S | N/S | N/S | N/S | 130 | N/S | N/S | N/S | N/S | <0.002 | N/S | N/S | N/S | N/S | N/S | N/S | N/S | N/S | N/S | N/S | N/S | N/S | N/S | N/S | N/S | 52.06 | 18.99 | 208 | 7
2025-06-21 | 168 | 7.3 | 7.1 | 6 | 2 | 3 | 1.748 | 0.836 | 7.97 | 1.66 | N/S | 10 | N/S | N/S | N/S | N/S | N/S | N/S | N/S | N/S | N/S | <0.002 | N/S | N/S | N/S | N/S | N/S | N/S | N/S | N/S | N/S | N/S | N/S | N/S | N/S | N/S | N/S | 53.2 | 19.83 | 214 | 7
2025-06-22 | 166 | 7.7 | 7.1 | 6 | 2 | 3 | 1.32 | 0.31 | 9.07 | 2.054 | N/S | 10 | N/S | N/S | N/S | N/S | N/S | N/S | N/S | N/S | N/S | <0.002 | N/S | N/S | N/S | N/S | N/S | N/S | N/S | N/S | N/S | N/S | N/S | N/S | N/S | N/S | N/S | 50.24 | 18.81 | 203 | 7
2025-06-23 | 176 | 6.8 | 7.1 | 6 | 2 | 3 | 3.854 | 2.62 | 7.911 | 2.577 | N/S | 12 | 114.267 | 0.599 | <5 | N/S | 140 | N/S | N/S | N/S | N/S | <0.002 | N/S | N/S | N/S | N/S | N/S | N/S | N/S | N/S | N/S | N/S | N/S | N/S | N/S | N/S | N/S | 49.39 | 18.61 | 200 | 7
2025-06-24 | 155 | 7.6 | 7.2 | 9 | 3 | 8 | 5.051 | 3.404 | 10.665 | 2.416 | 2.232 | 16 | N/S | N/S | N/S | N/S | 140 | <0.005 | <0.005 | <0.002 | 0.024 | <0.002 | <0.004 | 0.006 | 0.08 | 0.02 | <0.002 | 0.025 | 0.6 | 0.003 | <0.004 | <0.004 | 0.038 | <0.002 | <0.002 | <0.002 | <3 | 49.78 | 18.29 | 200 | 10
2025-06-25 | 259 | 8.4 | 7.1 | 7 | 2 | 5 | 1.827 | 0.469 | 7.34 | 1.011 | N/S | 9 | N/S | N/S | N/S | <5 | 40 | N/S | N/S | N/S | N/S | <0.002 | N/S | N/S | N/S | N/S | N/S | N/S | N/S | N/S | N/S | N/S | N/S | N/S | N/S | N/S | N/S | 38.51 | 13.27 | 151 | 8
2025-06-26 | 193 | 8 | 7.1 | 6 | 2 | 3 | 1.288 | <0.300 | 7.993 | 1.691 | N/S | 9 | N/S | N/S | N/S | N/S | 140 | N/S | N/S | N/S | N/S | <0.002 | N/S | N/S | N/S | N/S | N/S | N/S | N/S | N/S | N/S | N/S | N/S | N/S | N/S | N/S | N/S | 45.66 | 16.32 | 181 | 7
2025-06-27 | 169 | 8.1 | 7.1 | 6 | 2 | 3 | 1.569 | 0.323 | 8.212 | 1.997 | N/S | 10 | N/S | N/S | N/S | N/S | 100 | N/S | N/S | N/S | N/S | <0.002 | N/S | N/S | N/S | N/S | N/S | N/S | N/S | N/S | N/S | N/S | N/S | N/S | N/S | N/S | N/S | 52.68 | 19.47 | 212 | 7
2025-06-28 | 167 | 8.1 | 7.1 | 6 | 2 | 3 | 1.37 | <0.300 | 9.318 | 2.232 | N/S | 11 | N/S | N/S | N/S | N/S | N/S | N/S | N/S | N/S | N/S | <0.002 | N/S | N/S | N/S | N/S | N/S | N/S | N/S | N/S | N/S | N/S | N/S | N/S | N/S | N/S | N/S | 53.13 | 19.78 | 214 | 8
2025-06-29 | 173 | 7.7 | 7.1 | 6 | 2 | 4 | 1.812 | 0.355 | 9.949 | 2.134 | N/S | 12 | N/S | N/S | N/S | N/S | N/S | N/S | N/S | N/S | N/S | <0.002 | N/S | N/S | N/S | N/S | N/S | N/S | N/S | N/S | N/S | N/S | N/S | N/S | N/S | N/S | N/S | 52.2 | 19.41 | 210 | 7
2025-06-30 | 173 | 8 | 7.1 | 7 | 2 | 3 | 1.438 | <0.300 | 9.225 | 2.104 | N/S | 11 | 111.042 | 0.584 | <5 | N/S | 60 | N/S | N/S | N/S | N/S | <0.002 | N/S | N/S | N/S | N/S | N/S | N/S | N/S | N/S | N/S | N/S | N/S | N/S | N/S | N/S | N/S | 50.67 | 18.77 | 204 | 8
2025-07-01 | 171 | 8.4 | 7.1 | 6 | 2 | 3 | 1.912 | 0.648 | 8.985 | 2.433 | 2.365 | 11 | N/S | N/S | N/S | N/S | 170 | <0.005 | <0.005 | <0.002 | 0.021 | <0.002 | <0.004 | 0.003 | 0.04 | <0.02 | <0.002 | 0.011 | T/X | 0.003 | <0.004 | <0.004 | 0.025 | <0.002 | <0.002 | <0.002 | <3 | 48.32 | 18.05 | 195 | 7
2025-07-02 | 165 | 8.2 | 7.1 | 6 | 2 | <2 | 1.915 | 0.88 | 8.177 | 2.033 | N/S | 10 | N/S | N/S | N/S | <5 | 40 | N/S | N/S | N/S | N/S | <0.002 | N/S | N/S | N/S | N/S | N/S | N/S | N/S | N/S | N/S | N/S | N/S | N/S | N/S | N/S | N/S | 52.08 | 19.29 | 209 | 8
2025-07-03 | 168 | 8.3 | 7 | 6 | 2 | 3 | 1.823 | 0.554 | 8.315 | 1.595 | N/S | 10 | N/S | N/S | N/S | N/S | 40 | N/S | N/S | N/S | N/S | <0.002 | N/S | N/S | N/S | N/S | N/S | N/S | N/S | N/S | N/S | N/S | N/S | N/S | N/S | N/S | N/S | 52.37 | 19.21 | 210 | 7
2025-07-04 | 171 | 8.2 | 7 | 6 | 2 | 3 | 1.908 | 0.684 | 8.361 | 1.447 | N/S | 10 | N/S | N/S | N/S | N/S | 30 | N/S | N/S | N/S | N/S | <0.002 | N/S | N/S | N/S | N/S | N/S | N/S | N/S | N/S | N/S | N/S | N/S | N/S | N/S | N/S | N/S | 49.12 | 17.87 | 196 | 8
2025-07-05 | 158 | 8.6 | 7 | 7 | 2 | 3 | 1.581 | <0.300 | 8.932 | 1.416 | N/S | 11 | N/S | N/S | N/S | N/S | N/S | N/S | N/S | N/S | N/S | <0.002 | N/S | N/S | N/S | N/S | N/S | N/S | N/S | N/S | N/S | N/S | N/S | N/S | N/S | N/S | N/S | 47.96 | 17.3 | 191 | 8
2025-07-06 | 194 | 7.7 | 7.1 | 6 | 2 | 3 | 1.859 | 0.524 | 9.438 | 2.393 | N/S | 11 | N/S | N/S | N/S | N/S | N/S | N/S | N/S | N/S | N/S | <0.002 | N/S | N/S | N/S | N/S | N/S | N/S | N/S | N/S | N/S | N/S | N/S | N/S | N/S | N/S | N/S | 49.3 | 18.23 | 198 | 8
2025-07-07 | 161 | 8.3 | 7.1 | 8 | 2 | 3 | 1.703 | 0.54 | 8.163 | 1.978 | N/S | 10 | 98.058 | 0.547 | <5 | N/S | 91 | N/S | N/S | N/S | N/S | <0.002 | N/S | N/S | N/S | N/S | N/S | N/S | N/S | N/S | N/S | N/S | N/S | N/S | N/S | N/S | N/S | 45.34 | 16.33 | 180 | 9
2025-07-08 | 183 | 8 | 7 | 7 | 2 | 4 | 2.085 | 0.839 | 8.965 | 2.312 | 2.194 | 11 | N/S | N/S | N/S | N/S | 91 | <0.005 | <0.005 | <0.002 | 0.02 | <0.002 | <0.004 | 0.004 | 0.05 | <0.02 | <0.002 | 0.013 | <0.5 | 0.003 | <0.004 | <0.004 | 0.029 | <0.002 | <0.002 | <0.002 | <3 | 47.71 | 17.46 | 191 | 8
2025-07-09 | 202 | 7.8 | 7 | 7 | 2 | 6 | 2.923 | 1.907 | 6.099 | 1.502 | N/S | 9 | N/S | N/S | N/S | <5 | 510 | N/S | N/S | N/S | N/S | <0.002 | N/S | N/S | N/S | N/S | N/S | N/S | N/S | N/S | N/S | N/S | N/S | N/S | N/S | N/S | N/S | 38.06 | 13.39 | 150 | 8
2025-07-10 | 211 | 7.5 | 7 | 6 | 2 | 5 | 2.927 | 1.75 | 7.949 | 1.771 | N/S | 11 | N/S | N/S | N/S | N/S | 100 | N/S | N/S | N/S | N/S | <0.002 | N/S | N/S | N/S | N/S | N/S | N/S | N/S | N/S | N/S | N/S | N/S | N/S | N/S | N/S | N/S | 46.4 | 16.77 | 185 | 8
2025-07-11 | 240 | 8.8 | 7.1 | 6 | 2 | 6 | 2.285 | 1.074 | 6.774 | 1.028 | N/S | 9 | N/S | N/S | N/S | N/S | 380 | N/S | N/S | N/S | N/S | <0.002 | N/S | N/S | N/S | N/S | N/S | N/S | N/S | N/S | N/S | N/S | N/S | N/S | N/S | N/S | N/S | 34.03 | 11.41 | 132 | 7
2025-07-12 | 205 | 8.1 | 7.1 | 5 | 1 | 4 | 1.192 | <0.300 | 6.754 | 1.19 | N/S | 8 | N/S | N/S | N/S | N/S | N/S | N/S | N/S | N/S | N/S | <0.002 | N/S | N/S | N/S | N/S | N/S | N/S | N/S | N/S | N/S | N/S | N/S | N/S | N/S | N/S | N/S | 51.23 | 18.28 | 203 | 6
2025-07-13 | 205 | 8.2 | 7.2 | 6 | 2 | 4 | 1.583 | 0.773 | 8.523 | 1.985 | N/S | 10 | N/S | N/S | N/S | N/S | N/S | N/S | N/S | N/S | N/S | <0.002 | N/S | N/S | N/S | N/S | N/S | N/S | N/S | N/S | N/S | N/S | N/S | N/S | N/S | N/S | N/S | 53.1 | 19.62 | 213 | 7
2025-07-14 | 181 | 8.1 | 7.1 | 7 | 2 | 5 | 3.566 | 1.807 | 11.947 | 2.762 | N/S | 16 | 126.065 | 0.581 | <5 | N/S | 99 | N/S | N/S | N/S | N/S | <0.002 | N/S | N/S | N/S | N/S | N/S | N/S | N/S | N/S | N/S | N/S | N/S | N/S | N/S | N/S | N/S | 55.64 | 20.61 | 224 | 8
2025-07-15 | 172 | 7.7 | 7.1 | 6 | 2 | 5 | 1.882 | 0.739 | 9.79 | 2.673 | 2.545 | 12 | N/S | N/S | N/S | N/S | 60 | <0.005 | <0.005 | <0.002 | 0.021 | <0.002 | <0.004 | 0.005 | 0.08 | 0.03 | <0.002 | 0.012 | 0.7 | 0.003 | <0.004 | <0.004 | 0.024 | <0.002 | <0.002 | <0.002 | <3 | 54.1 | 20 | 217 | 7
2025-07-16 | 198 | 8 | 7.1 | 6 | 2 | 4 | 2.144 | 0.838 | 8.637 | 2.715 | N/S | 11 | N/S | N/S | N/S | <5 | 50 | N/S | N/S | N/S | N/S | <0.002 | N/S | N/S | N/S | N/S | N/S | N/S | N/S | N/S | N/S | N/S | N/S | N/S | N/S | N/S | N/S | 51.96 | 19.17 | 209 | 8
2025-07-17 | 168 | 6.6 | 7.1 | 8 | 2 | 4 | 2.237 | 1.127 | 8.586 | 1.741 | N/S | 11 | N/S | N/S | N/S | N/S | 60 | N/S | N/S | N/S | N/S | <0.002 | N/S | N/S | N/S | N/S | N/S | N/S | N/S | N/S | N/S | N/S | N/S | N/S | N/S | N/S | N/S | 49.55 | 17.81 | 197 | 9
2025-07-18 | 156 | 8 | 7.1 | 7 | 2 | 4 | 1.979 | 0.575 | 9.128 | 1.669 | N/S | 11 | N/S | N/S | N/S | N/S | 40 | N/S | N/S | N/S | N/S | <0.002 | N/S | N/S | N/S | N/S | N/S | N/S | N/S | N/S | N/S | N/S | N/S | N/S | N/S | N/S | N/S | 50.13 | 18.17 | 200 | 8
2025-07-19 | 220 | 8.6 | 7.1 | 8 | 3 | 7 | 3.634 | 2.329 | 7.748 | 2.528 | N/S | 11 | N/S | N/S | N/S | N/S | N/S | N/S | N/S | N/S | N/S | <0.002 | N/S | N/S | N/S | N/S | N/S | N/S | N/S | N/S | N/S | N/S | N/S | N/S | N/S | N/S | N/S | 47.99 | 17.65 | 193 | 9
2025-07-20 | 172 | 8 | 7.1 | 7 | 2 | 5 | 1.615 | 0.404 | 7.929 | 1.125 | N/S | 10 | N/S | N/S | N/S | N/S | N/S | N/S | N/S | N/S | N/S | <0.002 | N/S | N/S | N/S | N/S | N/S | N/S | N/S | N/S | N/S | N/S | N/S | N/S | N/S | N/S | N/S | 44.45 | 15.63 | 175 | 8
2025-07-21 | 151 | 7.8 | 7.1 | 6 | 2 | 4 | 2.043 | 0.674 | 9.737 | 2.285 | N/S | 12 | 105.321 | 0.589 | <5 | N/S | 20 | N/S | N/S | N/S | N/S | <0.002 | N/S | N/S | N/S | N/S | N/S | N/S | N/S | N/S | N/S | N/S | N/S | N/S | N/S | N/S | N/S | 50.71 | 18.74 | 204 | 7
2025-07-22 | 155 | 7.5 | 7.1 | 6 | 2 | 5 | 1.923 | 0.598 | 9.554 | 2.934 | 2.693 | 11 | N/S | N/S | N/S | N/S | 20 | <0.005 | <0.005 | <0.002 | 0.021 | <0.002 | <0.004 | 0.005 | 0.1 | 0.03 | <0.002 | 0.015 | 0.7 | 0.003 | <0.004 | <0.004 | 0.028 | <0.002 | <0.002 | <0.002 | <3 | 50.53 | 18.73 | 203 | 8
2025-07-23 | 154 | 7.5 | 7.1 | 6 | 2 | 4 | 1.793 | 0.63 | 9.663 | 2.361 | N/S | 11 | N/S | N/S | N/S | <5 | 30 | N/S | N/S | N/S | N/S | <0.002 | N/S | N/S | N/S | N/S | N/S | N/S | N/S | N/S | N/S | N/S | N/S | N/S | N/S | N/S | N/S | 48.16 | 17.76 | 193 | 7
2025-07-24 | 219 | 7.2 | 7.1 | 6 | 2 | 5 | 3.133 | 1.991 | 7.782 | 2.637 | N/S | 11 | N/S | N/S | N/S | N/S | 9 | N/S | N/S | N/S | N/S | <0.002 | N/S | N/S | N/S | N/S | N/S | N/S | N/S | N/S | N/S | N/S | N/S | N/S | N/S | N/S | N/S | 46.69 | 17.28 | 188 | 7
2025-07-25 | 184 | 7.8 | 7 | 6 | 2 | 4 | 1.465 | 0.562 | 7.197 | 0.692 | N/S | 9 | N/S | N/S | N/S | N/S | 30 | N/S | N/S | N/S | N/S | <0.002 | N/S | N/S | N/S | N/S | N/S | N/S | N/S | N/S | N/S | N/S | N/S | N/S | N/S | N/S | N/S | 42.19 | 14.56 | 165 | 7
2025-07-26 | 169 | 7.7 | 7.1 | 7 | 2 | 4 | 2.258 | 1.298 | 8.951 | 1.421 | N/S | 11 | N/S | N/S | N/S | N/S | N/S | N/S | N/S | N/S | N/S | <0.002 | N/S | N/S | N/S | N/S | N/S | N/S | N/S | N/S | N/S | N/S | N/S | N/S | N/S | N/S | N/S | 49.02 | 17.73 | 195 | 8
2025-07-27 | 159 | 7.7 | 7.1 | 5 | 2 | 3 | 1.342 | <0.300 | 10.041 | 1.923 | N/S | 11 | N/S | N/S | N/S | N/S | N/S | N/S | N/S | N/S | N/S | <0.002 | N/S | N/S | N/S | N/S | N/S | N/S | N/S | N/S | N/S | N/S | N/S | N/S | N/S | N/S | N/S | 49.35 | 18.19 | 198 | 7
2025-07-28 | 205 | 7.8 | 7.1 | 6 | 2 | 4 | 3.674 | 2.299 | 9.979 | 2.676 | N/S | 14 | 100.803 | 0.587 | <5 | N/S | 9 | N/S | N/S | N/S | N/S | <0.002 | N/S | N/S | N/S | N/S | N/S | N/S | N/S | N/S | N/S | N/S | N/S | N/S | N/S | N/S | N/S | 47.1 | 17.42 | 189 | 7
2025-07-29 | 148 | 7.9 | 7 | 6 | 2 | 2 | 1.117 | <0.300 | 8.362 | 2.066 | 2.086 | 9 | N/S | N/S | N/S | N/S | 30 | <0.005 | <0.005 | <0.002 | 0.019 | <0.002 | <0.004 | 0.004 | 0.06 | <0.02 | <0.002 | 0.01 | 0.8 | 0.002 | <0.004 | <0.004 | 0.023 | <0.002 | <0.002 | <0.002 | <3 | 44.9 | 16.06 | 178 | 7
2025-07-30 | 231 | 7.5 | 7.1 | 6 | 2 | 4 | 2.817 | 1.694 | 8.205 | 2.68 | N/S | 11 | N/S | N/S | N/S | <5 | 9 | N/S | N/S | N/S | N/S | <0.002 | N/S | N/S | N/S | N/S | N/S | N/S | N/S | N/S | N/S | N/S | N/S | N/S | N/S | N/S | N/S | 46.5 | 17.01 | 186 | 7
2025-07-31 | 238 | 8 | 7.1 | 6 | 2 | 4 | 2.101 | 0.671 | 4.994 | 0.796 | N/S | 7 | N/S | N/S | N/S | N/S | 190 | N/S | N/S | N/S | N/S | <0.002 | N/S | N/S | N/S | N/S | N/S | N/S | N/S | N/S | N/S | N/S | N/S | N/S | N/S | N/S | N/S | 37.02 | 12.47 | 144 | 7
2025-08-01 | 160 | 7.5 | 7.1 | 5 | 1 | 3 | 2.057 | 0.782 | 7.486 | 1.294 | N/S | 10 | N/S | N/S | N/S | N/S | 90 | N/S | N/S | N/S | N/S | <0.002 | N/S | N/S | N/S | N/S | N/S | N/S | N/S | N/S | N/S | N/S | N/S | N/S | N/S | N/S | N/S | 48.51 | 17.26 | 192 | 6
2025-08-02 | 146 | 7.5 | 7.2 | 5 | 1 | 3 | 1.583 | 0.615 | 8.412 | 1.625 | N/S | 10 | N/S | N/S | N/S | N/S | N/S | N/S | N/S | N/S | N/S | <0.002 | N/S | N/S | N/S | N/S | N/S | N/S | N/S | N/S | N/S | N/S | N/S | N/S | N/S | N/S | N/S | 50.77 | 18.46 | 203 | 6
2025-08-03 | 156 | 7.8 | 7.2 | 6 | 2 | 3 | 1.196 | <0.300 | 9.469 | 1.853 | N/S | 11 | N/S | N/S | N/S | N/S | N/S | N/S | N/S | N/S | N/S | <0.002 | N/S | N/S | N/S | N/S | N/S | N/S | N/S | N/S | N/S | N/S | N/S | N/S | N/S | N/S | N/S | 48.31 | 17.66 | 193 | 7
2025-08-04 | 160 | 7.7 | 7.1 | 5 | 2 | 3 | 2.193 | 1.015 | 10.066 | 2.426 | N/S | 12 | 102.23 | 0.62 | <5 | N/S | 50 | N/S | N/S | N/S | N/S | <0.002 | N/S | N/S | N/S | N/S | N/S | N/S | N/S | N/S | N/S | N/S | N/S | N/S | N/S | N/S | N/S | 44 | 16.25 | 177 | 7
2025-08-05 | 144 | 8 | 7.1 | 6 | 2 | 3 | 1.764 | 0.709 | 9.029 | 2.206 | 2.269 | 11 | N/S | N/S | N/S | N/S | 40 | <0.005 | <0.005 | <0.002 | 0.019 | <0.002 | <0.004 | 0.004 | 0.04 | <0.02 | <0.002 | 0.012 | <0.5 | 0.003 | <0.004 | <0.004 | 0.036 | <0.002 | <0.002 | <0.002 | <3 | 48.85 | 17.88 | 196 | 7
2025-08-06 | 161 | 7.1 | 7.1 | 6 | 2 | 3 | 1.581 | 0.396 | 10.092 | 1.948 | N/S | 12 | N/S | N/S | N/S | <5 | 50 | N/S | N/S | N/S | N/S | <0.002 | N/S | N/S | N/S | N/S | N/S | N/S | N/S | N/S | N/S | N/S | N/S | N/S | N/S | N/S | N/S | 40.5 | 14.91 | 163 | 7
2025-08-07 | 152 | 6.8 | 7.1 | 7 | 2 | 3 | 2.537 | 0.992 | 8.463 | 1.931 | N/S | 11 | N/S | N/S | N/S | N/S | 40 | N/S | N/S | N/S | N/S | <0.002 | N/S | N/S | N/S | N/S | N/S | N/S | N/S | N/S | N/S | N/S | N/S | N/S | N/S | N/S | N/S | 43.34 | 15.94 | 174 | 8
2025-08-08 | 146 | 8.1 | 7.1 | 6 | 2 | 3 | 1.665 | 0.654 | 8.794 | 1.543 | N/S | 10 | N/S | N/S | N/S | N/S | 40 | N/S | N/S | N/S | N/S | <0.002 | N/S | N/S | N/S | N/S | N/S | N/S | N/S | N/S | N/S | N/S | N/S | N/S | N/S | N/S | N/S | 42.36 | 15.45 | 169 | 7
2025-08-09 | 144 | 7.8 | 7.1 | 6 | 2 | 4 | 2.144 | 0.928 | 8.986 | 1.569 | N/S | 11 | N/S | N/S | N/S | N/S | N/S | N/S | N/S | N/S | N/S | <0.002 | N/S | N/S | N/S | N/S | N/S | N/S | N/S | N/S | N/S | N/S | N/S | N/S | N/S | N/S | N/S | 44.03 | 16.1 | 176 | 7
2025-08-10 | 151 | 8 | 7.1 | 6 | 2 | 3 | 2.087 | 0.843 | 9.433 | 1.85 | N/S | 12 | N/S | N/S | N/S | N/S | N/S | N/S | N/S | N/S | N/S | <0.002 | N/S | N/S | N/S | N/S | N/S | N/S | N/S | N/S | N/S | N/S | N/S | N/S | N/S | N/S | N/S | 42.18 | 15.43 | 169 | 7
2025-08-11 | 182 | 7.4 | 7.1 | 7 | 2 | 4 | 2.249 | 1.307 | 8.244 | 2.251 | N/S | 10 | 93.637 | 0.621 | <5 | N/S | 80 | N/S | N/S | N/S | N/S | <0.002 | N/S | N/S | N/S | N/S | N/S | N/S | N/S | N/S | N/S | N/S | N/S | N/S | N/S | N/S | N/S | 44.11 | 16.14 | 177 | 8
2025-08-12 | 369 | 8.5 | 7 | 6 | 2 | 4 | 1.854 | 0.952 | 4.748 | 0.961 | 0.845 | 7 | N/S | N/S | N/S | N/S | 20 | <0.005 | <0.005 | <0.002 | 0.02 | <0.002 | <0.004 | 0.005 | 0.07 | 0.02 | <0.002 | 0.018 | 0.7 | 0.002 | <0.004 | <0.004 | 0.023 | <0.002 | <0.002 | <0.002 | <3 | 34.58 | 11.44 | 133 | 7
2025-08-13 | 241 | 9.9 | 7 | 5 | 1 | 3 | 1.076 | <0.300 | 6.941 | 0.932 | N/S | 8 | N/S | N/S | N/S | <5 | 50 | N/S | N/S | N/S | N/S | <0.002 | N/S | N/S | N/S | N/S | N/S | N/S | N/S | N/S | N/S | N/S | N/S | N/S | N/S | N/S | N/S | 42.89 | 14.54 | 167 | 6
2025-08-14 | 110 | 9.2 | 7.2 | 6 | 2 | 4 | 1.473 | 0.555 | 7.834 | 1.739 | N/S | 9 | N/S | N/S | N/S | N/S | 250 | N/S | N/S | N/S | N/S | <0.002 | N/S | N/S | N/S | N/S | N/S | N/S | N/S | N/S | N/S | N/S | N/S | N/S | N/S | N/S | N/S | 56.72 | 20.31 | 225 | 7
2025-08-15 | 159 | 8.7 | 7.1 | 6 | 2 | 4 | 1.906 | 0.801 | 8.599 | 1.985 | N/S | 11 | N/S | N/S | N/S | N/S | 80 | N/S | N/S | N/S | N/S | <0.002 | N/S | N/S | N/S | N/S | N/S | N/S | N/S | N/S | N/S | N/S | N/S | N/S | N/S | N/S | N/S | 51.32 | 18.66 | 205 | 7
2025-08-16 | 233 | 7.5 | 7.1 | 6 | 2 | 4 | 2.651 | 1.586 | 8.899 | 2.127 | N/S | 12 | N/S | N/S | N/S | N/S | N/S | N/S | N/S | N/S | N/S | <0.002 | N/S | N/S | N/S | N/S | N/S | N/S | N/S | N/S | N/S | N/S | N/S | N/S | N/S | N/S | N/S | 49.74 | 18.1 | 199 | 7
2025-08-17 | 413 | 8.3 | 7.1 | 6 | 2 | 5 | 1.928 | 0.679 | 4.079 | 0.688 | N/S | 6 | N/S | N/S | N/S | N/S | N/S | N/S | N/S | N/S | N/S | <0.002 | N/S | N/S | N/S | N/S | N/S | N/S | N/S | N/S | N/S | N/S | N/S | N/S | N/S | N/S | N/S | 28.71 | 9.43 | 111 | 7
2025-08-18 | 305 | 9.1 | 7.1 | 5 | 1 | 3 | 1.527 | 0.678 | 6.327 | 1.076 | N/S | 8 | 90.261 | 0.397 | <5 | N/S | 150 | N/S | N/S | N/S | N/S | <0.002 | N/S | N/S | N/S | N/S | N/S | N/S | N/S | N/S | N/S | N/S | N/S | N/S | N/S | N/S | N/S | 44.49 | 15.65 | 176 | 6
2025-08-19 | 405 | 7.6 | 7 | 5 | 1 | 5 | <1.000 | <0.300 | 5.53 | 0.821 | 0.826 | <7 | N/S | N/S | N/S | N/S | 40 | <0.005 | <0.005 | <0.002 | 0.021 | <0.002 | <0.004 | 0.004 | 0.06 | 0.02 | <0.002 | 0.011 | 0.8 | <0.002 | <0.004 | <0.004 | 0.025 | <0.002 | <0.002 | <0.002 | <3 | 41.6 | 14.17 | 162 | 6
2025-08-20 | 259 | 8.9 | 7.2 | 5 | 1 | 3 | 1.547 | 0.592 | 7.366 | 1.155 | N/S | 9 | N/S | N/S | N/S | <5 | 20 | N/S | N/S | N/S | N/S | <0.002 | N/S | N/S | N/S | N/S | N/S | N/S | N/S | N/S | N/S | N/S | N/S | N/S | N/S | N/S | N/S | 60.1 | 21.55 | 239 | 6
2025-08-21 | 197 | 9.8 | 7.2 | 5 | 2 | 4 | 2.093 | 1.002 | 9.927 | 1.877 | N/S | 12 | N/S | N/S | N/S | N/S | 70 | N/S | N/S | N/S | N/S | <0.002 | N/S | N/S | N/S | N/S | N/S | N/S | N/S | N/S | N/S | N/S | N/S | N/S | N/S | N/S | N/S | 59.61 | 21.67 | 238 | 7
2025-08-22 | 194 | 7.8 | 7.2 | 6 | 2 | 3 | 1.529 | 0.795 | 10.884 | 2.227 | N/S | 12 | N/S | N/S | N/S | N/S | 80 | N/S | N/S | N/S | N/S | <0.002 | N/S | N/S | N/S | N/S | N/S | N/S | N/S | N/S | N/S | N/S | N/S | N/S | N/S | N/S | N/S | 57.37 | 20.99 | 230 | 7
2025-08-23 | 176 | 8.4 | 7.2 | 4 | 1 | 3 | 1.093 | <0.300 | 9.785 | 2.134 | N/S | 11 | N/S | N/S | N/S | N/S | N/S | N/S | N/S | N/S | N/S | <0.002 | N/S | N/S | N/S | N/S | N/S | N/S | N/S | N/S | N/S | N/S | N/S | N/S | N/S | N/S | N/S | 53.16 | 19.44 | 213 | 6
2025-08-24 | 169 | 7.8 | 7.2 | 5 | 1 | 3 | 1.455 | 0.46 | 9.587 | 2.078 | N/S | 11 | N/S | N/S | N/S | N/S | N/S | N/S | N/S | N/S | N/S | <0.002 | N/S | N/S | N/S | N/S | N/S | N/S | N/S | N/S | N/S | N/S | N/S | N/S | N/S | N/S | N/S | 51.01 | 18.65 | 204 | 6
2025-08-25 | 164 | 7.1 | 7.2 | 5 | 2 | 3 | 1.705 | 0.691 | 9.308 | 2.029 | N/S | 11 | 118.425 | 0.6 | <5 | N/S | 80 | N/S | N/S | N/S | N/S | <0.002 | N/S | N/S | N/S | N/S | N/S | N/S | N/S | N/S | N/S | N/S | N/S | N/S | N/S | N/S | N/S | 52.61 | 19.25 | 211 | 7
2025-08-26 | 152 | 8.3 | 7.1 | 5 | 1 | 3 | 1.434 | 0.683 | 9.183 | 1.738 | T/X | 11 | N/S | N/S | N/S | N/S | 330 | <0.005 | <0.005 | <0.002 | 0.023 | <0.002 | <0.004 | 0.003 | 0.05 | 0.02 | <0.002 | 0.012 | 0.8 | 0.002 | <0.004 | <0.004 | 0.025 | <0.002 | <0.002 | <0.002 | <3 | 48.15 | 17.67 | 193 | 6
2025-08-27 | 167 | 8.9 | 7.2 | 5 | 2 | 4 | 1.106 | <0.300 | 10.047 | 1.675 | N/S | 11 | N/S | N/S | N/S | <5 | 120 | N/S | N/S | N/S | N/S | <0.002 | N/S | N/S | N/S | N/S | N/S | N/S | N/S | N/S | N/S | N/S | N/S | N/S | N/S | N/S | N/S | 52.47 | 19.01 | 209 | 7
2025-08-28 | 232 | 8.6 | 7.2 | 7 | 2 | 4 | 1.759 | 0.769 | 7.358 | 1.594 | N/S | 9 | N/S | N/S | N/S | N/S | 70 | N/S | N/S | N/S | N/S | <0.002 | N/S | N/S | N/S | N/S | N/S | N/S | N/S | N/S | N/S | N/S | N/S | N/S | N/S | N/S | N/S | 45.77 | 16.1 | 181 | 8
2025-08-29 | 164 | 8.8 | 7.1 | 6 | 2 | 3 | 1.293 | <0.300 | 8.437 | 1.108 | N/S | 10 | N/S | N/S | N/S | N/S | 91 | N/S | N/S | N/S | N/S | <0.002 | N/S | N/S | N/S | N/S | N/S | N/S | N/S | N/S | N/S | N/S | N/S | N/S | N/S | N/S | N/S | 45.52 | 15.95 | 179 | 7
2025-08-30 | 155 | 8.5 | 7.2 | 6 | 2 | 3 | 1.482 | 0.57 | 9.223 | 1.909 | N/S | 11 | N/S | N/S | N/S | N/S | N/S | N/S | N/S | N/S | N/S | <0.002 | N/S | N/S | N/S | N/S | N/S | N/S | N/S | N/S | N/S | N/S | N/S | N/S | N/S | N/S | N/S | 50.93 | 18.39 | 203 | 7
2025-08-31 | 156 | 8 | 7.2 | 6 | 2 | 3 | 1.462 | 0.487 | 9.617 | 2.35 | N/S | 11 | N/S | N/S | N/S | N/S | N/S | N/S | N/S | N/S | N/S | <0.002 | N/S | N/S | N/S | N/S | N/S | N/S | N/S | N/S | N/S | N/S | N/S | N/S | N/S | N/S | N/S | 50.23 | 18.39 | 201 | 7
2025-09-01 | 156 | 8.6 | 7.1 | 5 | 2 | 5 | 1.541 | 0.46 | 9.861 | 2.267 | N/S | 11 | 106.642 | 0.62 | <5 | N/S | 50 | N/S | N/S | N/S | N/S | <0.002 | N/S | N/S | N/S | N/S | N/S | N/S | N/S | N/S | N/S | N/S | N/S | N/S | N/S | N/S | N/S | 50.36 | 18.37 | 201 | 7
2025-09-02 | 161 | 7.3 | 7.1 | 6 | 2 | 3 | 2.665 | 1.464 | 9.002 | 2.433 | 2.292 | 12 | N/S | N/S | N/S | N/S | 9 | <0.005 | <0.005 | <0.002 | 0.021 | <0.002 | <0.004 | 0.003 | 0.05 | 0.02 | <0.002 | 0.018 | T/X | <0.002 | <0.004 | <0.004 | 0.025 | <0.002 | <0.002 | <0.002 | <3 | 49.32 | 18.2 | 198 | 7
2025-09-03 | 160 | 7.9 | 7.2 | 6 | 2 | 3 | 1.814 | 0.63 | 9.825 | 1.92 | N/S | 12 | N/S | N/S | N/S | <5 | 30 | N/S | N/S | N/S | N/S | <0.002 | N/S | N/S | N/S | N/S | N/S | N/S | N/S | N/S | N/S | N/S | N/S | N/S | N/S | N/S | N/S | 48.79 | 17.76 | 195 | 7
2025-09-04 | 156 | 7.8 | 7.1 | 6 | 2 | 3 | 1.648 | 0.415 | 9.78 | 1.765 | N/S | 11 | N/S | N/S | N/S | N/S | 99 | N/S | N/S | N/S | N/S | <0.002 | N/S | N/S | N/S | N/S | N/S | N/S | N/S | N/S | N/S | N/S | N/S | N/S | N/S | N/S | N/S | 48.97 | 17.7 | 195 | 7
2025-09-05 | 154 | 7.4 | 7.1 | 6 | 2 | 4 | 2.006 | 0.961 | 9.062 | 1.924 | N/S | 11 | N/S | N/S | N/S | N/S | 100 | N/S | N/S | N/S | N/S | <0.002 | N/S | N/S | N/S | N/S | N/S | N/S | N/S | N/S | N/S | N/S | N/S | N/S | N/S | N/S | N/S | 47.6 | 17.22 | 190 | 7
2025-09-06 | 150 | 7.6 | 7.2 | 6 | 2 | 3 | 1.767 | 0.804 | 9.652 | 1.764 | N/S | 11 | N/S | N/S | N/S | N/S | N/S | N/S | N/S | N/S | N/S | <0.002 | N/S | N/S | N/S | N/S | N/S | N/S | N/S | N/S | N/S | N/S | N/S | N/S | N/S | N/S | N/S | 48.18 | 17.39 | 192 | 7
2025-09-07 | 150 | 7.5 | 7.2 | 6 | 2 | 3 | 1.918 | 1.044 | 9.646 | 2.07 | N/S | 12 | N/S | N/S | N/S | N/S | N/S | N/S | N/S | N/S | N/S | <0.002 | N/S | N/S | N/S | N/S | N/S | N/S | N/S | N/S | N/S | N/S | N/S | N/S | N/S | N/S | N/S | 48.17 | 17.48 | 192 | 7
2025-09-08 | 163 | 8 | 7.1 | 6 | 2 | 3 | 2.615 | 1.775 | 9.052 | 2.295 | N/S | 12 | 96.563 | 0.608 | <5 | N/S | 210 | N/S | N/S | N/S | N/S | <0.002 | N/S | N/S | N/S | N/S | N/S | N/S | N/S | N/S | N/S | N/S | N/S | N/S | N/S | N/S | N/S | 49.13 | 17.97 | 197 | 7
2025-09-09 | 150 | 8.4 | 7.1 | 6 | 2 | 4 | 3.021 | 1.748 | 9.348 | 2.335 | 2.455 | 12 | N/S | N/S | N/S | N/S | 120 | <0.005 | <0.005 | <0.002 | 0.024 | <0.002 | <0.004 | 0.004 | 0.05 | 0.02 | <0.002 | 0.022 | 0.5 | <0.002 | <0.004 | <0.004 | 0.028 | <0.002 | <0.002 | <0.002 | <3 | 47.33 | 17.14 | 189 | 7
2025-09-10 | 146 | 7.5 | 7.2 | 8 | 2 | 4 | 3.472 | 2.487 | 8.702 | 1.726 | N/S | 12 | N/S | N/S | N/S | <5 | 140 | N/S | N/S | N/S | N/S | <0.002 | N/S | N/S | N/S | N/S | N/S | N/S | N/S | N/S | N/S | N/S | N/S | N/S | N/S | N/S | N/S | 47.86 | 17.28 | 191 | 9
2025-09-11 | 153 | 7.3 | 7.2 | 6 | 2 | 5 | 2.975 | 1.663 | 9.046 | 1.672 | N/S | 12 | N/S | N/S | N/S | N/S | 180 | N/S | N/S | N/S | N/S | <0.002 | N/S | N/S | N/S | N/S | N/S | N/S | N/S | N/S | N/S | N/S | N/S | N/S | N/S | N/S | N/S | 48.21 | 17.33 | 192 | 7
2025-09-12 | 164 | 7.3 | 7.2 | 7 | 2 | 4 | 2.33 | 1.286 | 9.185 | 1.563 | N/S | 12 | N/S | N/S | N/S | N/S | 90 | N/S | N/S | N/S | N/S | <0.002 | N/S | N/S | N/S | N/S | N/S | N/S | N/S | N/S | N/S | N/S | N/S | N/S | N/S | N/S | N/S | 47.18 | 17.04 | 188 | 8
2025-09-13 | 295 | 7.9 | 7.2 | 8 | 3 | 7 | 2.945 | 1.848 | 5.999 | 1.531 | N/S | 9 | N/S | N/S | N/S | N/S | N/S | N/S | N/S | N/S | N/S | <0.002 | N/S | N/S | N/S | N/S | N/S | N/S | N/S | N/S | N/S | N/S | N/S | N/S | N/S | N/S | N/S | 36.41 | 12.74 | 143 | 9
2025-09-14 | 171 | 8.1 | 7.1 | 6 | 2 | 3 | 1.415 | <0.300 | 6.219 | 0.513 | N/S | 8 | N/S | N/S | N/S | N/S | N/S | N/S | N/S | N/S | N/S | <0.002 | N/S | N/S | N/S | N/S | N/S | N/S | N/S | N/S | N/S | N/S | N/S | N/S | N/S | N/S | N/S | 42.69 | 14.69 | 167 | 7
2025-09-15 | 194 | 7.7 | 7.1 | 6 | 2 | 3 | 3.197 | 2.204 | 8.477 | 1.729 | N/S | 12 | 92.966 | 0.54 | <5 | N/S | 110 | N/S | N/S | N/S | N/S | <0.002 | N/S | N/S | N/S | N/S | N/S | N/S | N/S | N/S | N/S | N/S | N/S | N/S | N/S | N/S | N/S | 50.67 | 18.41 | 202 | 7
2025-09-16 | 162 | 8 | 7.2 | 5 | 2 | 3 | 3.114 | 2.132 | 9.519 | 1.93 | 2.064 | 13 | N/S | N/S | N/S | N/S | 180 | <0.005 | <0.005 | <0.002 | 0.021 | <0.002 | <0.004 | 0.003 | 0.04 | 0.02 | <0.002 | 0.021 | 0.5 | 0.002 | <0.004 | <0.004 | 0.028 | <0.002 | <0.002 | <0.002 | <3 | 49.2 | 17.95 | 197 | 7
2025-09-17 | 168 | 7.5 | 7.1 | 5 | 2 | 4 | 3.675 | 2.844 | 11.012 | 2.6 | N/S | 15 | N/S | N/S | N/S | <5 | 70 | N/S | N/S | N/S | N/S | <0.002 | N/S | N/S | N/S | N/S | N/S | N/S | N/S | N/S | N/S | N/S | N/S | N/S | N/S | N/S | N/S | 49.66 | 18.23 | 199 | 7
2025-09-18 | 170 | 7.8 | 7.1 | 5 | 1 | 4 | 1.753 | 0.791 | 10.732 | 2.449 | N/S | 12 | N/S | N/S | N/S | N/S | 60 | N/S | N/S | N/S | N/S | <0.002 | N/S | N/S | N/S | N/S | N/S | N/S | N/S | N/S | N/S | N/S | N/S | N/S | N/S | N/S | N/S | 52.73 | 19.32 | 211 | 6
2025-09-19 | 176 | 7.8 | 7.1 | 5 | 1 | 4 | 2.841 | 2.107 | 9.418 | 2.627 | N/S | 12 | N/S | N/S | N/S | N/S | 140 | N/S | N/S | N/S | N/S | <0.002 | N/S | N/S | N/S | N/S | N/S | N/S | N/S | N/S | N/S | N/S | N/S | N/S | N/S | N/S | N/S | 51.1 | 18.66 | 204 | 6
2025-09-20 | 211 | 7.8 | 7.1 | 7 | 2 | 4 | 3.065 | 2.317 | 8.389 | 1.74 | N/S | 11 | N/S | N/S | N/S | N/S | N/S | N/S | N/S | N/S | N/S | <0.002 | N/S | N/S | N/S | N/S | N/S | N/S | N/S | N/S | N/S | N/S | N/S | N/S | N/S | N/S | N/S | 50.33 | 17.9 | 199 | 8
2025-09-21 | 169 | 7.2 | 7.1 | 7 | 2 | 4 | 1.973 | 0.995 | 8.764 | 0.989 | N/S | 11 | N/S | N/S | N/S | N/S | N/S | N/S | N/S | N/S | N/S | <0.002 | N/S | N/S | N/S | N/S | N/S | N/S | N/S | N/S | N/S | N/S | N/S | N/S | N/S | N/S | N/S | 47.74 | 16.66 | 188 | 8
2025-09-22 | 168 | 7.8 | 7 | 6 | 2 | 4 | 2.998 | 1.944 | 9.928 | 2.189 | N/S | 13 | 92.463 | 0.584 | <5 | N/S | 20 | N/S | N/S | N/S | N/S | <0.002 | N/S | N/S | N/S | N/S | N/S | N/S | N/S | N/S | N/S | N/S | N/S | N/S | N/S | N/S | N/S | 44.35 | 16.05 | 177 | 7
2025-09-23 | 209 | 7.6 | 7.1 | 6 | 2 | 4 | 3.747 | 2.644 | 10.485 | 2.547 | 2.327 | 14 | N/S | N/S | N/S | N/S | 9 | <0.005 | <0.005 | <0.002 | 0.018 | <0.002 | <0.004 | 0.004 | 0.06 | 0.03 | <0.002 | 0.026 | 0.5 | 0.003 | <0.004 | <0.004 | 0.027 | <0.002 | <0.002 | <0.002 | <3 | 44.75 | 16.17 | 178 | 7
2025-09-24 | 172 | 7.5 | 7.1 | 7 | 2 | 4 | 2.015 | 0.806 | 10.361 | 2.65 | N/S | 12 | N/S | N/S | N/S | <5 | 60 | N/S | N/S | N/S | N/S | <0.002 | N/S | N/S | N/S | N/S | N/S | N/S | N/S | N/S | N/S | N/S | N/S | N/S | N/S | N/S | N/S | 41.64 | 14.98 | 166 | 8
2025-09-25 | 181 | 8.1 | 7.1 | 6 | 2 | 3 | 2.279 | 1.336 | 8.948 | 2.701 | N/S | 11 | N/S | N/S | N/S | N/S | 120 | N/S | N/S | N/S | N/S | <0.002 | N/S | N/S | N/S | N/S | N/S | N/S | N/S | N/S | N/S | N/S | N/S | N/S | N/S | N/S | N/S | 43.31 | 15.85 | 173 | 7
2025-09-26 | 182 | 7.6 | 7 | 6 | 2 | 4 | 2.722 | 1.722 | 9.087 | 2.591 | N/S | 12 | N/S | N/S | N/S | N/S | 60 | N/S | N/S | N/S | N/S | <0.002 | N/S | N/S | N/S | N/S | N/S | N/S | N/S | N/S | N/S | N/S | N/S | N/S | N/S | N/S | N/S | 45.52 | 16.57 | 182 | 7
2025-09-27 | 159 | 8.1 | 7.1 | 6 | 2 | 4 | 2.412 | 1.611 | 9.493 | 1.686 | N/S | 12 | N/S | N/S | N/S | N/S | N/S | N/S | N/S | N/S | N/S | <0.002 | N/S | N/S | N/S | N/S | N/S | N/S | N/S | N/S | N/S | N/S | N/S | N/S | N/S | N/S | N/S | 44.7 | 16.05 | 178 | 7
2025-09-28 | 167 | 8.3 | 7.1 | 6 | 2 | 3 | 2.517 | 1.485 | 10.419 | 2.36 | N/S | 13 | N/S | N/S | N/S | N/S | N/S | N/S | N/S | N/S | N/S | <0.002 | N/S | N/S | N/S | N/S | N/S | N/S | N/S | N/S | N/S | N/S | N/S | N/S | N/S | N/S | N/S | 42.51 | 15.62 | 170 | 7
2025-09-29 | 154 | 7 | 7.1 | 7 | 2 | 4 | 4.026 | 2.847 | 11.294 | 2.867 | N/S | 15 | 90.988 | 0.587 | <5 | N/S | 80 | N/S | N/S | N/S | N/S | <0.002 | N/S | N/S | N/S | N/S | N/S | N/S | N/S | N/S | N/S | N/S | N/S | N/S | N/S | N/S | N/S | 47.52 | 17.59 | 191 | 8
2025-09-30 | 143 | 8 | 7.1 | 6 | 2 | 4 | 2.907 | 1.681 | 11.056 | 2.574 | 2.514 | 14 | N/S | N/S | N/S | N/S | 140 | <0.005 | <0.005 | <0.002 | 0.021 | <0.002 | <0.004 | 0.004 | 0.05 | 0.03 | <0.002 | 0.022 | 0.9 | 0.003 | <0.004 | <0.004 | 0.024 | <0.002 | <0.002 | <0.002 | <3 | 51.67 | 18.89 | 207 | 8
2025-10-01 | 163 | 6.5 | 7.2 | 6 | 2 | 4 | 2.9 | 1.928 | 9.434 | 2.8 | N/S | 12 | N/S | N/S | N/S | <5 | 50 | N/S | N/S | N/S | N/S | <0.002 | N/S | N/S | N/S | N/S | N/S | N/S | N/S | N/S | N/S | N/S | N/S | N/S | N/S | N/S | N/S | 51.01 | 18.87 | 205 | 8
2025-10-02 | 151 | 7.5 | 7.1 | 6 | 2 | 4 | 2.448 | 1.354 | 10.418 | 1.955 | N/S | 13 | N/S | N/S | N/S | N/S | <10 | N/S | N/S | N/S | N/S | <0.002 | N/S | N/S | N/S | N/S | N/S | N/S | N/S | N/S | N/S | N/S | N/S | N/S | N/S | N/S | N/S | 45.58 | 16.54 | 182 | 8
2025-10-03 | 150 | 8.1 | 7.1 | 7 | 2 | 4 | 2.884 | 1.812 | 9.746 | 1.572 | N/S | 13 | N/S | N/S | N/S | N/S | 80 | N/S | N/S | N/S | N/S | <0.002 | N/S | N/S | N/S | N/S | N/S | N/S | N/S | N/S | N/S | N/S | N/S | N/S | N/S | N/S | N/S | 46.26 | 16.72 | 184 | 8
2025-10-04 | 141 | 7.5 | 7.2 | 7 | 2 | 4 | 3.364 | 2.455 | 10.615 | 1.571 | N/S | 14 | N/S | N/S | N/S | N/S | N/S | N/S | N/S | N/S | N/S | <0.002 | N/S | N/S | N/S | N/S | N/S | N/S | N/S | N/S | N/S | N/S | N/S | N/S | N/S | N/S | N/S | 51.62 | 18.62 | 206 | 9
2025-10-05 | 139 | 8.1 | 7.1 | 7 | 2 | 5 | 3.542 | 2.447 | 11.329 | 2.16 | N/S | 15 | N/S | N/S | N/S | N/S | N/S | N/S | N/S | N/S | N/S | <0.002 | N/S | N/S | N/S | N/S | N/S | N/S | N/S | N/S | N/S | N/S | N/S | N/S | N/S | N/S | N/S | 46.91 | 17.11 | 188 | 8
2025-10-06 | 168 | 7.1 | 7.2 | 7 | 2 | 5 | 4.554 | 3.145 | 9.731 | 2.864 | N/S | 14 | 94.189 | 0.647 | <5 | N/S | 40 | N/S | N/S | N/S | N/S | <0.002 | N/S | N/S | N/S | N/S | N/S | N/S | N/S | N/S | N/S | N/S | N/S | N/S | N/S | N/S | N/S | 45.31 | 16.82 | 182 | 8
2025-10-07 | 358 | 8 | 7.1 | 7 | 2 | 15 | 3.306 | 1.353 | 4.107 | 1.385 | 1.191 | 7 | N/S | N/S | N/S | N/S | 290 | <0.005 | <0.005 | <0.002 | 0.018 | <0.002 | <0.004 | 0.007 | 0.12 | 0.03 | <0.002 | 0.029 | <0.5 | 0.002 | <0.004 | <0.004 | 0.028 | <0.002 | <0.002 | <0.002 | <3 | 30.32 | 9.95 | 117 | 8
2025-10-08 | 192 | 9.5 | 7 | 5 | 2 | 3 | 1.295 | <0.300 | 6.475 | 0.439 | N/S | 8 | N/S | N/S | N/S | <5 | 9 | N/S | N/S | N/S | N/S | <0.002 | N/S | N/S | N/S | N/S | N/S | N/S | N/S | N/S | N/S | N/S | N/S | N/S | N/S | N/S | N/S | 47.28 | 16.14 | 185 | 7
2025-10-09 | 164 | 8.6 | 7.1 | 6 | 2 | 4 | 2.242 | 1.2 | 9.173 | 1.502 | N/S | 11 | N/S | N/S | N/S | N/S | 99 | N/S | N/S | N/S | N/S | <0.002 | N/S | N/S | N/S | N/S | N/S | N/S | N/S | N/S | N/S | N/S | N/S | N/S | N/S | N/S | N/S | 52.47 | 18.83 | 209 | 7
2025-10-10 | 158 | 8.9 | 7.1 | 6 | 2 | 4 | 2.931 | 1.698 | 11.289 | 2.437 | N/S | 14 | N/S | N/S | N/S | N/S | 140 | N/S | N/S | N/S | N/S | <0.002 | N/S | N/S | N/S | N/S | N/S | N/S | N/S | N/S | N/S | N/S | N/S | N/S | N/S | N/S | N/S | 50.42 | 18.46 | 202 | 7
2025-10-11 | 160 | 8.3 | 7.1 | 7 | 2 | 4 | 2.418 | 1.303 | 11.818 | 3.059 | N/S | 14 | N/S | N/S | N/S | N/S | N/S | N/S | N/S | N/S | N/S | <0.002 | N/S | N/S | N/S | N/S | N/S | N/S | N/S | N/S | N/S | N/S | N/S | N/S | N/S | N/S | N/S | 50.65 | 18.71 | 204 | 8
2025-10-12 | 153 | 7.5 | 7.1 | 7 | 2 | 4 | 3.281 | 2.408 | 10.761 | 2.862 | N/S | 14 | N/S | N/S | N/S | N/S | N/S | N/S | N/S | N/S | N/S | <0.002 | N/S | N/S | N/S | N/S | N/S | N/S | N/S | N/S | N/S | N/S | N/S | N/S | N/S | N/S | N/S | 48.66 | 17.95 | 195 | 8
2025-10-13 | 154 | 6.8 | 7.1 | 7 | 2 | 4 | 2.667 | 1.845 | 10.495 | 2.661 | N/S | 13 | 100.058 | 0.599 | <5 | N/S | 80 | N/S | N/S | N/S | N/S | <0.002 | N/S | N/S | N/S | N/S | N/S | N/S | N/S | N/S | N/S | N/S | N/S | N/S | N/S | N/S | N/S | 50.39 | 18.49 | 202 | 8
2025-10-14 | 154 | 7.7 | 7.1 | 7 | 2 | 3 | 2.994 | 1.841 | 9.854 | 1.785 | T/X | 13 | N/S | N/S | N/S | N/S | 30 | <0.005 | <0.005 | <0.002 | 0.02 | <0.002 | <0.004 | 0.004 | 0.05 | 0.03 | <0.002 | 0.027 | 0.6 | 0.003 | <0.004 | <0.004 | 0.025 | <0.002 | <0.002 | <0.002 | <3 | 47.25 | 17.5 | 190 | 8
2025-10-15 | 209 | 8.1 | 7.1 | 8 | 3 | 4 | 4.189 | 2.883 | 9.325 | 1.677 | N/S | 14 | N/S | N/S | N/S | <5 | 110 | N/S | N/S | N/S | N/S | <0.002 | N/S | N/S | N/S | N/S | N/S | N/S | N/S | N/S | N/S | N/S | N/S | N/S | N/S | N/S | N/S | 47.02 | 16.72 | 186 | 9
2025-10-16 | 159 | 6.9 | 7.1 | 7 | 2 | 4 | 2.357 | 1.24 | 9.822 | 1.438 | N/S | 12 | N/S | N/S | N/S | N/S | 40 | N/S | N/S | N/S | N/S | <0.002 | N/S | N/S | N/S | N/S | N/S | N/S | N/S | N/S | N/S | N/S | N/S | N/S | N/S | N/S | N/S | 44.85 | 15.4 | 175 | 8
2025-10-17 | 150 | 7.1 | 7 | 6 | 2 | 4 | 3.481 | 2.074 | 11.061 | 2.348 | N/S | 15 | N/S | N/S | N/S | N/S | 80 | N/S | N/S | N/S | N/S | <0.002 | N/S | N/S | N/S | N/S | N/S | N/S | N/S | N/S | N/S | N/S | N/S | N/S | N/S | N/S | N/S | 47.89 | 17.21 | 190 | 8
2025-10-18 | 226 | 7.6 | 7 | 7 | 2 | 4 | 4.004 | 2.986 | 9.233 | 2.519 | N/S | 13 | N/S | N/S | N/S | N/S | N/S | N/S | N/S | N/S | N/S | <0.002 | N/S | N/S | N/S | N/S | N/S | N/S | N/S | N/S | N/S | N/S | N/S | N/S | N/S | N/S | N/S | 48.02 | 17.25 | 191 | 8
2025-10-19 | 389 | 8.7 | 7.1 | 5 | 2 | 7 | 2.358 | 1.349 | 4.118 | 0.998 | N/S | 6 | N/S | N/S | N/S | N/S | N/S | N/S | N/S | N/S | N/S | <0.002 | N/S | N/S | N/S | N/S | N/S | N/S | N/S | N/S | N/S | N/S | N/S | N/S | N/S | N/S | N/S | 30.85 | 10.2 | 119 | 7
2025-10-20 | 193 | 8.8 | 7.1 | 4 | 1 | 4 | 1.23 | 0.361 | 5.864 | 0.821 | N/S | 7 | 87.578 | 0.416 | <5 | N/S | 80 | N/S | N/S | N/S | N/S | <0.002 | N/S | N/S | N/S | N/S | N/S | N/S | N/S | N/S | N/S | N/S | N/S | N/S | N/S | N/S | N/S | 47.84 | 16.61 | 188 | 6
2025-10-21 | 187 | 8 | 7.1 | 5 | 1 | 4 | 3.353 | 2.137 | 8.89 | 1.944 | 1.769 | 12 | N/S | N/S | N/S | N/S | 99 | <0.005 | <0.005 | <0.002 | 0.022 | <0.002 | <0.004 | 0.004 | 0.05 | 0.03 | <0.002 | 0.027 | <0.5 | 0.002 | <0.004 | <0.004 | 0.024 | <0.002 | <0.002 | <0.002 | <3 | 53.2 | 19.17 | 212 | 6
2025-10-22 | 182 | 8 | 7.1 | 6 | 2 | 3 | 3.337 | 2.1 | 9.14 | 1.878 | N/S | 12 | N/S | N/S | N/S | <5 | 90 | N/S | N/S | N/S | N/S | <0.002 | N/S | N/S | N/S | N/S | N/S | N/S | N/S | N/S | N/S | N/S | N/S | N/S | N/S | N/S | N/S | 54.07 | 19.4 | 215 | 7
2025-10-23 | 161 | 7.6 | 7.1 | 5 | 1 | 3 | 3.135 | 1.958 | 10.559 | 1.792 | N/S | 14 | N/S | N/S | N/S | N/S | 150 | N/S | N/S | N/S | N/S | <0.002 | N/S | N/S | N/S | N/S | N/S | N/S | N/S | N/S | N/S | N/S | N/S | N/S | N/S | N/S | N/S | 53.55 | 19.4 | 214 | 6
2025-10-24 | 159 | 8.8 | 7.1 | 5 | 2 | 3 | 3.313 | 2.136 | 11.667 | 1.931 | N/S | 15 | N/S | N/S | N/S | N/S | 70 | N/S | N/S | N/S | N/S | <0.002 | N/S | N/S | N/S | N/S | N/S | N/S | N/S | N/S | N/S | N/S | N/S | N/S | N/S | N/S | N/S | 51.62 | 18.72 | 206 | 6
2025-10-25 | 147 | 8.3 | 6.8 | 5 | 2 | 3 | 2.694 | 1.442 | 10.607 | 2.469 | N/S | 13 | N/S | N/S | N/S | N/S | N/S | N/S | N/S | N/S | N/S | <0.002 | N/S | N/S | N/S | N/S | N/S | N/S | N/S | N/S | N/S | N/S | N/S | N/S | N/S | N/S | N/S | 51.18 | 18.84 | 205 | 7
2025-10-26 | 152 | 8.1 | 6.9 | 5 | 1 | 3 | 2.728 | 1.67 | 9.98 | 2.295 | N/S | 13 | N/S | N/S | N/S | N/S | N/S | N/S | N/S | N/S | N/S | <0.002 | N/S | N/S | N/S | N/S | N/S | N/S | N/S | N/S | N/S | N/S | N/S | N/S | N/S | N/S | N/S | 50.56 | 18.63 | 203 | 6
2025-10-27 | 161 | 9 | 7.1 | 5 | 2 | 4 | 2.976 | 1.906 | 9.912 | 2.146 | N/S | 13 | 102.162 | 0.613 | <5 | N/S | 91 | N/S | N/S | N/S | N/S | <0.002 | N/S | N/S | N/S | N/S | N/S | N/S | N/S | N/S | N/S | N/S | N/S | N/S | N/S | N/S | N/S | 53 | 19.35 | 212 | 7
2025-10-28 | 169 | 7.7 | 7 | 5 | 1 | 4 | 4.37 | 3.05 | 9.753 | 1.905 | 1.836 | 14 | N/S | N/S | N/S | N/S | 120 | <0.005 | <0.005 | <0.002 | 0.02 | <0.002 | <0.004 | 0.005 | 0.05 | 0.03 | <0.002 | 0.026 | 0.6 | 0.002 | <0.004 | <0.004 | 0.029 | <0.002 | <0.002 | <0.002 | <3 | 50.47 | 18.51 | 202 | 6
2025-10-29 | 158 | 7.5 | 7 | 6 | 2 | 4 | 4.455 | 3.109 | 10.351 | 1.902 | N/S | 15 | N/S | N/S | N/S | <5 | 140 | N/S | N/S | N/S | N/S | <0.002 | N/S | N/S | N/S | N/S | N/S | N/S | N/S | N/S | N/S | N/S | N/S | N/S | N/S | N/S | N/S | 50.78 | 18.24 | 202 | 7
2025-10-30 | 150 | 7.9 | 7.1 | 6 | 2 | 4 | 2.823 | 1.493 | 11.457 | 1.942 | N/S | 14 | N/S | N/S | N/S | N/S | S/X | N/S | N/S | N/S | N/S | <0.002 | N/S | N/S | N/S | N/S | N/S | N/S | N/S | N/S | N/S | N/S | N/S | N/S | N/S | N/S | N/S | 51.53 | 18.67 | 206 | 7
2025-10-31 | 152 | 8.7 | 7 | 5 | 1 | 5 | 4.013 | 2.777 | 10.344 | 2.343 | N/S | 14 | N/S | N/S | N/S | N/S | 140 | N/S | N/S | N/S | N/S | <0.002 | N/S | N/S | N/S | N/S | N/S | N/S | N/S | N/S | N/S | N/S | N/S | N/S | N/S | N/S | N/S | 49.19 | 17.82 | 196 | 6
2025-11-01 | 141 | 8.3 | 7.1 | 6 | 2 | 4 | 2.385 | 1.302 | 9.851 | 1.64 | N/S | 12 | N/S | N/S | N/S | N/S | N/S | N/S | N/S | N/S | N/S | <0.002 | N/S | N/S | N/S | N/S | N/S | N/S | N/S | N/S | N/S | N/S | N/S | N/S | N/S | N/S | N/S | 53.14 | 18.81 | 210 | 7
2025-11-02 | 157 | 8 | 7 | 5 | 1 | 4 | 1.945 | 0.846 | 9.38 | 1.986 | N/S | 11 | N/S | N/S | N/S | N/S | N/S | N/S | N/S | N/S | N/S | <0.002 | N/S | N/S | N/S | N/S | N/S | N/S | N/S | N/S | N/S | N/S | N/S | N/S | N/S | N/S | N/S | 49.74 | 17.78 | 197 | 6
2025-11-03 | 147 | 8.2 | 7 | 6 | 2 | 4 | 2.617 | 1.48 | 9.128 | 2.11 | N/S | 12 | 90.119 | 0.56 | <5 | N/S | 110 | N/S | N/S | N/S | N/S | <0.002 | N/S | N/S | N/S | N/S | N/S | N/S | N/S | N/S | N/S | N/S | N/S | N/S | N/S | N/S | N/S | 47.31 | 17.04 | 188 | 7
2025-11-04 | 127 | 8.9 | 7.2 | 5 | 2 | 4 | 1.815 | 0.467 | 9.862 | 1.993 | 1.869 | 12 | N/S | N/S | N/S | N/S | 50 | <0.005 | <0.005 | <0.002 | 0.018 | <0.002 | <0.004 | 0.004 | 0.05 | <0.02 | <0.002 | 0.009 | <0.5 | 0.003 | <0.004 | <0.004 | 0.045 | <0.002 | <0.002 | <0.002 | <3 | 46.38 | 16.63 | 184 | 7
2025-11-05 | 113 | 9 | 7.1 | 5 | 1 | 4 | 1.329 | 0.375 | 10.132 | 2.386 | N/S | 11 | N/S | N/S | N/S | <5 | 40 | N/S | N/S | N/S | N/S | <0.002 | N/S | N/S | N/S | N/S | N/S | N/S | N/S | N/S | N/S | N/S | N/S | N/S | N/S | N/S | N/S | 49.62 | 18.14 | 199 | 6
2025-11-06 | 121 | 8.5 | 7.1 | 5 | 1 | 4 | 1.772 | 0.469 | 9.931 | 2.729 | N/S | 12 | N/S | N/S | N/S | N/S | 9 | N/S | N/S | N/S | N/S | <0.002 | N/S | N/S | N/S | N/S | N/S | N/S | N/S | N/S | N/S | N/S | N/S | N/S | N/S | N/S | N/S | 48.77 | 18.02 | 196 | 6
2025-11-07 | 148 | 8.6 | 7.2 | 5 | 1 | 4 | 2.372 | 1.346 | 10.109 | 2.46 | N/S | 12 | N/S | N/S | N/S | N/S | 260 | N/S | N/S | N/S | N/S | <0.002 | N/S | N/S | N/S | N/S | N/S | N/S | N/S | N/S | N/S | N/S | N/S | N/S | N/S | N/S | N/S | 45.68 | 16.78 | 183 | 6
2025-11-08 | 170 | 8.9 | 7.1 | 5 | 2 | 4 | 1.961 | 0.762 | 9.739 | 2.155 | N/S | 12 | N/S | N/S | N/S | N/S | N/S | N/S | N/S | N/S | N/S | <0.002 | N/S | N/S | N/S | N/S | N/S | N/S | N/S | N/S | N/S | N/S | N/S | N/S | N/S | N/S | N/S | 45.57 | 16.29 | 181 | 7
2025-11-09 | 255 | 10.8 | 7.1 | 5 | 1 | 7 | 2.137 | 0.8 | 6.407 | 1.258 | N/S | 9 | N/S | N/S | N/S | N/S | N/S | N/S | N/S | N/S | N/S | <0.002 | N/S | N/S | N/S | N/S | N/S | N/S | N/S | N/S | N/S | N/S | N/S | N/S | N/S | N/S | N/S | 34.31 | 11.62 | 134 | 6
2025-11-10 | 180 | 8.9 | 7.2 | 5 | 1 | 5 | 2.25 | 1.273 | 7.685 | 1.632 | N/S | 10 | 371.941 | 0.478 | <5 | N/S | 80 | N/S | N/S | N/S | N/S | <0.002 | N/S | N/S | N/S | N/S | N/S | N/S | N/S | N/S | N/S | N/S | N/S | N/S | N/S | N/S | N/S | 47.93 | 15.97 | 185 | 6
2025-11-11 | 156 | 9.7 | 7 | 5 | 1 | 5 | 1.58 | 0.436 | 8.508 | 1.742 | 1.657 | 10 | N/S | N/S | N/S | N/S | 150 | 0.009 | <0.005 | <0.002 | 0.029 | <0.002 | <0.004 | 0.006 | 0.06 | 0.03 | <0.002 | 0.013 | 0.7 | 0.002 | <0.004 | <0.004 | 0.027 | <0.002 | <0.002 | <0.002 | N/S | 57.02 | 19.08 | 221 | 6
2025-11-12 | 164 | 9.5 | 7.1 | 5 | 1 | 5 | 1.684 | 0.553 | 9.344 | 1.931 | N/S | 11 | N/S | N/S | N/S | <5 | 80 | N/S | N/S | N/S | N/S | <0.002 | N/S | N/S | N/S | N/S | N/S | N/S | N/S | N/S | N/S | N/S | N/S | N/S | N/S | N/S | <3 | 51.8 | 17.95 | 203 | 6
2025-11-13 | 169 | 8.5 | 7 | 4 | 1 | 5 | 2.189 | 1.067 | 7.699 | 1.942 | N/S | 10 | N/S | N/S | N/S | N/S | 150 | N/S | N/S | N/S | N/S | <0.002 | N/S | N/S | N/S | N/S | N/S | N/S | N/S | N/S | N/S | N/S | N/S | N/S | N/S | N/S | N/S | 52.23 | 18.44 | 206 | 6
2025-11-14 | 151 | 8.1 | 7.2 | 5 | 1 | 5 | 3.011 | 1.877 | 8.932 | 1.888 | N/S | 12 | N/S | N/S | N/S | N/S | 99 | N/S | N/S | N/S | N/S | <0.002 | N/S | N/S | N/S | N/S | N/S | N/S | N/S | N/S | N/S | N/S | N/S | N/S | N/S | N/S | N/S | 51.82 | 18.68 | 206 | 6
2025-11-15 | 153 | 9.3 | 7.1 | 5 | 1 | 4 | 2.281 | 1.284 | 9.703 | 1.823 | N/S | 12 | N/S | N/S | N/S | N/S | N/S | N/S | N/S | N/S | N/S | <0.002 | N/S | N/S | N/S | N/S | N/S | N/S | N/S | N/S | N/S | N/S | N/S | N/S | N/S | N/S | N/S | 51.59 | 18.77 | 206 | 6
2025-11-16 | 147 | 8.5 | 7.1 | 5 | 1 | 4 | 3.083 | 2.077 | 9.516 | 1.982 | N/S | 13 | N/S | N/S | N/S | N/S | N/S | N/S | N/S | N/S | N/S | <0.002 | N/S | N/S | N/S | N/S | N/S | N/S | N/S | N/S | N/S | N/S | N/S | N/S | N/S | N/S | N/S | 50.56 | 18.52 | 203 | 6
2025-11-17 | 148 | 7.6 | 6.7 | 7 | 2 | 5 | 3.902 | 3.042 | 9.414 | 1.987 | N/S | 13 | 107.256 | 0.613 | <5 | N/S | 40 | N/S | N/S | N/S | N/S | <0.002 | N/S | N/S | N/S | N/S | N/S | N/S | N/S | N/S | N/S | N/S | N/S | N/S | N/S | N/S | N/S | 48.98 | 18.08 | 197 | 9
2025-11-18 | 224 | 8.2 | 6.7 | 7 | 2 | 6 | 3.549 | 2.296 | 6.827 | 1.528 | 1.468 | 10 | N/S | N/S | N/S | N/S | 160 | <0.005 | <0.005 | <0.002 | 0.022 | <0.002 | <0.004 | 0.005 | 0.06 | 0.04 | <0.002 | 0.023 | 0.6 | 0.002 | <0.004 | <0.004 | 0.019 | <0.002 | <0.002 | <0.002 | <3 | 42.99 | 14.78 | 168 | 8
2025-11-19 | 164 | 9 | 7 | 6 | 2 | 5 | 1.452 | 0.331 | 7.117 | 0.708 | N/S | 9 | N/S | N/S | N/S | 5 | 200 | N/S | N/S | N/S | N/S | <0.002 | N/S | N/S | N/S | N/S | N/S | N/S | N/S | N/S | N/S | N/S | N/S | N/S | N/S | N/S | N/S | 48.23 | 16.51 | 188 | 7
2025-11-20 | 159 | 8.3 | 7 | 5 | 1 | 5 | 2.424 | 1.318 | 9.191 | 1.478 | N/S | 12 | N/S | N/S | N/S | N/S | 91 | N/S | N/S | N/S | N/S | <0.002 | N/S | N/S | N/S | N/S | N/S | N/S | N/S | N/S | N/S | N/S | N/S | N/S | N/S | N/S | N/S | 50.97 | 18.38 | 203 | 6
2025-11-21 | 149 | 8.4 | 7 | 5 | 2 | 5 | 3.279 | 2.058 | 9.594 | 1.989 | N/S | 13 | N/S | N/S | N/S | N/S | 20 | N/S | N/S | N/S | N/S | <0.002 | N/S | N/S | N/S | N/S | N/S | N/S | N/S | N/S | N/S | N/S | N/S | N/S | N/S | N/S | N/S | 50.72 | 18.62 | 203 | 7
2025-11-22 | 154 | 8.4 | 7 | 5 | 2 | 5 | 3.996 | 2.754 | 9.682 | 2.306 | N/S | 14 | N/S | N/S | N/S | N/S | N/S | N/S | N/S | N/S | N/S | <0.002 | N/S | N/S | N/S | N/S | N/S | N/S | N/S | N/S | N/S | N/S | N/S | N/S | N/S | N/S | N/S | 50.06 | 18.44 | 201 | 7
2025-11-23 | 147 | 8.6 | 7.1 | 5 | 2 | 5 | 3.062 | 1.903 | 10.032 | 1.83 | N/S | 13 | N/S | N/S | N/S | N/S | N/S | N/S | N/S | N/S | N/S | <0.002 | N/S | N/S | N/S | N/S | N/S | N/S | N/S | N/S | N/S | N/S | N/S | N/S | N/S | N/S | N/S | 48.63 | 17.76 | 195 | 7
2025-11-24 | 167 | 8.3 | 7.1 | 6 | 2 | 6 | 4.449 | 3.122 | 8.756 | 2.06 | N/S | 13 | 101.985 | 0.61 | <5 | N/S | 100 | N/S | N/S | N/S | N/S | <0.002 | N/S | N/S | N/S | N/S | N/S | N/S | N/S | N/S | N/S | N/S | N/S | N/S | N/S | N/S | N/S | 50.11 | 18.39 | 201 | 7
2025-11-25 | 221 | 7.4 | 7.1 | 6 | 2 | 6 | 3.844 | 2.653 | 9.143 | 1.699 | 1.612 | 13 | N/S | N/S | N/S | N/S | 220 | <0.005 | <0.005 | <0.002 | 0.019 | <0.002 | <0.004 | 0.006 | 0.07 | 0.04 | <0.002 | 0.026 | 0.6 | 0.002 | <0.004 | <0.004 | 0.034 | <0.002 | <0.002 | <0.002 | <3 | 43.08 | 15.38 | 171 | 8
2025-11-26 | 166 | 8.6 | 7 | 6 | 2 | 6 | 2.362 | 0.836 | 7.457 | 0.997 | N/S | 10 | N/S | N/S | N/S | <5 | 80 | N/S | N/S | N/S | N/S | <0.002 | N/S | N/S | N/S | N/S | N/S | N/S | N/S | N/S | N/S | N/S | N/S | N/S | N/S | N/S | N/S | 47.16 | 16.62 | 186 | 7
2025-11-27 | 157 | 8.9 | 7 | 5 | 2 | 6 | 3.112 | 1.862 | 8.521 | 1.524 | N/S | 12 | N/S | N/S | N/S | N/S | 40 | N/S | N/S | N/S | N/S | <0.002 | N/S | N/S | N/S | N/S | N/S | N/S | N/S | N/S | N/S | N/S | N/S | N/S | N/S | N/S | N/S | 50.83 | 18.45 | 203 | 7
2025-11-28 | 137 | 9.3 | 7.1 | 5 | 2 | 5 | 2.213 | 0.975 | 9.862 | 1.635 | N/S | 12 | N/S | N/S | N/S | N/S | 30 | N/S | N/S | N/S | N/S | <0.002 | N/S | N/S | N/S | N/S | N/S | N/S | N/S | N/S | N/S | N/S | N/S | N/S | N/S | N/S | N/S | 50.24 | 18.37 | 201 | 7
2025-11-29 | 148 | 8.1 | 7.1 | 5 | 1 | 5 | 2.131 | 1.08 | 10.876 | 2.164 | N/S | 13 | N/S | N/S | N/S | N/S | N/S | N/S | N/S | N/S | N/S | <0.002 | N/S | N/S | N/S | N/S | N/S | N/S | N/S | N/S | N/S | N/S | N/S | N/S | N/S | N/S | N/S | 50.86 | 18.77 | 204 | 6
2025-11-30 | 204 | 8.6 | 7 | 6 | 2 | 6 | 2.744 | 2.337 | 9.295 | 2.751 | N/S | 12 | N/S | N/S | N/S | N/S | N/S | N/S | N/S | N/S | N/S | <0.002 | N/S | N/S | N/S | N/S | N/S | N/S | N/S | N/S | N/S | N/S | N/S | N/S | N/S | N/S | N/S | 58.12 | 19.37 | 225 | 8
2025-12-01 | 182 | 7.6 | 7 | 7 | 2 | 8 | 3.659 | 1.917 | 7.198 | 2.507 | N/S | 11 | 993.563 | 0.493 | <5 | N/S | N/S | N/S | N/S | N/S | N/S | <0.002 | N/S | N/S | N/S | N/S | N/S | N/S | N/S | N/S | N/S | N/S | N/S | N/S | N/S | N/S | N/S | 62.01 | 18.96 | 233 | 8
2025-12-02 | 174 | 8 | 7 | 6 | 2 | 7 | 2.795 | 1.511 | 8.246 | 2.103 | 2.038 | 11 | 686.325 | N/S | N/S | N/S | 31000 | 0.009 | <0.005 | 0.002 | 0.037 | <0.002 | <0.004 | 0.006 | 0.08 | 0.04 | <0.002 | 0.032 | T/X | 0.002 | <0.004 | <0.004 | 0.027 | <0.002 | <0.002 | <0.002 | <3 | 64.63 | 20.9 | 247 | 7
2025-12-03 | 182 | 8.2 | 7 | 6 | 2 | 8 | 3.609 | 2.226 | 8.214 | 2.225 | N/S | 12 | 662.094 | N/S | N/S | <5 | N/S | N/S | N/S | N/S | N/S | <0.002 | N/S | N/S | N/S | N/S | N/S | N/S | N/S | N/S | N/S | N/S | N/S | N/S | N/S | N/S | N/S | 61.68 | 19.89 | 236 | 7
2025-12-04 | 156 | 9.1 | 7.1 | 5 | 2 | 6 | 2.318 | 0.816 | 9.312 | 1.596 | N/S | 12 | 464.86 | N/S | N/S | N/S | N/S | N/S | N/S | N/S | N/S | <0.002 | N/S | N/S | N/S | N/S | N/S | N/S | N/S | N/S | N/S | N/S | N/S | N/S | N/S | N/S | N/S | 61.53 | 20.27 | 237 | 7
2025-12-05 | 163 | 8.5 | 7.1 | 5 | 1 | 7 | 2.061 | 0.945 | 9.143 | 1.657 | N/S | 11 | 308.403 | N/S | N/S | N/S | N/S | N/S | N/S | N/S | N/S | <0.002 | N/S | N/S | N/S | N/S | N/S | N/S | N/S | N/S | N/S | N/S | N/S | N/S | N/S | N/S | N/S | 58.34 | 20.31 | 229 | 6
2025-12-06 | 170 | 8.2 | 7.1 | 5 | 2 | 7 | 3.129 | 2.032 | 8.77 | 1.918 | N/S | 12 | 206.495 | N/S | N/S | N/S | N/S | N/S | N/S | N/S | N/S | <0.002 | N/S | N/S | N/S | N/S | N/S | N/S | N/S | N/S | N/S | N/S | N/S | N/S | N/S | N/S | N/S | 54.22 | 19.72 | 217 | 7
2025-12-07 | 173 | 7 | 7.1 | 6 | 2 | 9 | 3.647 | 2.341 | 8.906 | 2.151 | N/S | 13 | 313.233 | N/S | N/S | N/S | N/S | N/S | N/S | N/S | N/S | <0.002 | N/S | N/S | N/S | N/S | N/S | N/S | N/S | N/S | N/S | N/S | N/S | N/S | N/S | N/S | N/S | 52.76 | 18.87 | 209 | 7
2025-12-08 | 162 | 8.4 | 7 | 6 | 2 | 8 | 2.963 | 1.714 | 8.387 | 1.964 | N/S | 11 | 905.143 | 0.547 | <5 | N/S | N/S | N/S | N/S | N/S | N/S | <0.002 | N/S | N/S | N/S | N/S | N/S | N/S | N/S | N/S | N/S | N/S | N/S | N/S | N/S | N/S | N/S | 61.19 | 18.57 | 229 | 8
2025-12-09 | 185 | 9.4 | 7 | 6 | 2 | 9 | 2.433 | 0.985 | 8.706 | 1.695 | 1.537 | 11 | 512.958 | N/S | N/S | N/S | 10000 | 0.009 | <0.005 | <0.002 | 0.033 | <0.002 | <0.004 | 0.008 | 0.11 | 0.03 | <0.002 | 0.023 | 1.5 | 0.002 | <0.004 | <0.004 | 0.032 | <0.002 | <0.002 | <0.002 | <3 | 60.46 | 20.05 | 234 | 7
2025-12-10 | 353 | 7.8 | 7 | 5 | 1 | 15 | 3.526 | 1.955 | 5.957 | 1.499 | N/S | 9 | 733.565 | N/S | N/S | <5 | N/S | N/S | N/S | N/S | N/S | <0.002 | N/S | N/S | N/S | N/S | N/S | N/S | N/S | N/S | N/S | N/S | N/S | N/S | N/S | N/S | N/S | 62.65 | 17.14 | 227 | 6
2025-12-11 | 197 | 8.7 | 7 | 5 | 1 | 9 | 1.747 | <0.300 | 6.706 | 0.776 | N/S | 8 | 474.069 | N/S | N/S | N/S | N/S | N/S | N/S | N/S | N/S | <0.002 | N/S | N/S | N/S | N/S | N/S | N/S | N/S | N/S | N/S | N/S | N/S | N/S | N/S | N/S | N/S | 71.56 | 21.41 | 267 | 6
2025-12-12 | 192 | 8.6 | 7.1 | 5 | 1 | 9 | 2.72 | 1.511 | 6.159 | 1.247 | N/S | 9 | 306.496 | N/S | N/S | N/S | N/S | N/S | N/S | N/S | N/S | <0.002 | N/S | N/S | N/S | N/S | N/S | N/S | N/S | N/S | N/S | N/S | N/S | N/S | N/S | N/S | N/S | 68.12 | 22.05 | 261 | 6
2025-12-13 | 183 | 8.3 | 7.1 | 5 | 1 | 9 | 3.294 | 1.725 | 6.539 | 1.285 | N/S | 10 | 232.611 | N/S | N/S | N/S | N/S | N/S | N/S | N/S | N/S | <0.002 | N/S | N/S | N/S | N/S | N/S | N/S | N/S | N/S | N/S | N/S | N/S | N/S | N/S | N/S | N/S | 64.8 | 21.52 | 250 | 6
2025-12-14 | 177 | 8.5 | 6.7 | 5 | 1 | 9 | 3.478 | 2.025 | 7.797 | 1.439 | N/S | 11 | 623.377 | N/S | N/S | N/S | N/S | N/S | N/S | N/S | N/S | <0.002 | N/S | N/S | N/S | N/S | N/S | N/S | N/S | N/S | N/S | N/S | N/S | N/S | N/S | N/S | N/S | 61.21 | 20.8 | 238 | 6
2025-12-15 | 177 | 8.7 | 7.1 | 5 | 2 | 9 | 3.916 | 2.518 | 7.937 | 1.612 | N/S | 12 | 164.93 | 0.581 | <5 | N/S | N/S | N/S | N/S | N/S | N/S | <0.002 | N/S | N/S | N/S | N/S | N/S | N/S | N/S | N/S | N/S | N/S | N/S | N/S | N/S | N/S | N/S | 57.85 | 21.03 | 231 | 7
2025-12-16 | 173 | 8.9 | 7.1 | 6 | 2 | 8 | 3.514 | 2.214 | 8.5 | 1.739 | 1.591 | 12 | 156.685 | N/S | N/S | N/S | 9800 | <0.005 | <0.005 | <0.002 | 0.025 | <0.002 | <0.004 | 0.006 | 0.06 | 0.02 | <0.002 | 0.02 | 0.8 | 0.003 | <0.004 | <0.004 | 0.027 | <0.002 | <0.002 | <0.002 | 3 | 56.73 | 20.49 | 226 | 7
2025-12-17 | 179 | 8.5 | 7.1 | 6 | 2 | 10 | 3.61 | 1.952 | 7.808 | 1.74 | N/S | 11 | 156.958 | N/S | N/S | <5 | N/S | N/S | N/S | N/S | N/S | <0.002 | N/S | N/S | N/S | N/S | N/S | N/S | N/S | N/S | N/S | N/S | N/S | N/S | N/S | N/S | N/S | 58.25 | 21.01 | 232 | 7
2025-12-18 | 296 | 8.3 | 7.1 | 6 | 2 | 10 | 3.677 | 2.332 | 6.294 | 1.512 | N/S | 10 | 204.361 | N/S | N/S | N/S | N/S | N/S | N/S | N/S | N/S | <0.002 | N/S | N/S | N/S | N/S | N/S | N/S | N/S | N/S | N/S | N/S | N/S | N/S | N/S | N/S | N/S | 52.61 | 18.16 | 206 | 7
2025-12-19 | 203 | 9.6 | 7.1 | 5 | 1 | 9 | 1.71 | 0.548 | 5.504 | 0.798 | N/S | 7 | 298.286 | N/S | N/S | N/S | N/S | N/S | N/S | N/S | N/S | <0.002 | N/S | N/S | N/S | N/S | N/S | N/S | N/S | N/S | N/S | N/S | N/S | N/S | N/S | N/S | N/S | 56.58 | 18.69 | 218 | 6
2025-12-20 | 191 | 8.4 | 7.2 | 5 | 2 | 7 | 3.971 | 2.602 | 6.736 | 1.571 | N/S | 11 | 206.948 | N/S | N/S | N/S | N/S | N/S | N/S | N/S | N/S | <0.002 | N/S | N/S | N/S | N/S | N/S | N/S | N/S | N/S | N/S | N/S | N/S | N/S | N/S | N/S | N/S | 61.53 | 21.75 | 243 | 6
2025-12-21 | 167 | 8.5 | 7.2 | 5 | 2 | 6 | 3.443 | 1.974 | 7.851 | 1.465 | N/S | 11 | 165.639 | N/S | N/S | N/S | N/S | N/S | N/S | N/S | N/S | <0.002 | N/S | N/S | N/S | N/S | N/S | N/S | N/S | N/S | N/S | N/S | N/S | N/S | N/S | N/S | N/S | 60.62 | 21.65 | 241 | 7
2025-12-22 | 178 | 7.6 | 7.1 | 6 | 2 | 6 | 3.759 | 2.499 | 6.798 | 1.466 | N/S | 11 | 151.176 | 0.577 | <5 | N/S | N/S | N/S | N/S | N/S | N/S | <0.002 | N/S | N/S | N/S | N/S | N/S | N/S | N/S | N/S | N/S | N/S | N/S | N/S | N/S | N/S | N/S | 56.03 | 20.45 | 224 | 7
2025-12-23 | 174 | 8.9 | 7.1 | 6 | 2 | 6 | 3.318 | 2.319 | 7.639 | 1.47 | 1.31 | 11 | 144.867 | N/S | N/S | N/S | 8100 | <0.005 | <0.005 | <0.002 | 0.025 | <0.002 | <0.004 | 0.007 | 0.06 | 0.02 | <0.002 | 0.022 | 0.7 | 0.002 | <0.004 | <0.004 | 0.044 | <0.002 | <0.002 | <0.002 | <3 | 55.18 | 20.18 | 221 | 7
2025-12-24 | 173 | 7.9 | 7.1 | 5 | 2 | 6 | 3.12 | 1.957 | 7.299 | 1.609 | N/S | 10 | 146.699 | N/S | N/S | <5 | N/S | N/S | N/S | N/S | N/S | <0.002 | N/S | N/S | N/S | N/S | N/S | N/S | N/S | N/S | N/S | N/S | N/S | N/S | N/S | N/S | N/S | 55.26 | 20.12 | 221 | 7
2025-12-25 | 168 | 8.1 | 7.1 | 5 | 2 | 6 | 3.132 | 1.93 | 8.09 | 1.615 | N/S | 11 | 150.605 | N/S | N/S | N/S | N/S | N/S | N/S | N/S | N/S | <0.002 | N/S | N/S | N/S | N/S | N/S | N/S | N/S | N/S | N/S | N/S | N/S | N/S | N/S | N/S | N/S | 55.37 | 20.22 | 222 | 7
2025-12-26 | 171 | 7.4 | 7.2 | 5 | 2 | 6 | 2.01 | 0.806 | 10.67 | 1.4 | N/S | 13 | 158.172 | N/S | N/S | N/S | N/S | N/S | N/S | N/S | N/S | <0.002 | N/S | N/S | N/S | N/S | N/S | N/S | N/S | N/S | N/S | N/S | N/S | N/S | N/S | N/S | N/S | 56.8 | 20.63 | 227 | 7
2025-12-27 | 171 | 8.7 | 7.2 | 5 | 2 | 5 | 2.836 | 1.43 | 8.375 | 1.745 | N/S | 11 | 171.507 | N/S | N/S | N/S | N/S | N/S | N/S | N/S | N/S | <0.002 | N/S | N/S | N/S | N/S | N/S | N/S | N/S | N/S | N/S | N/S | N/S | N/S | N/S | N/S | N/S | 56.91 | 20.69 | 227 | 7
2025-12-28 | 364 | 7.9 | 7.1 | 6 | 2 | 7 | 3.541 | 1.82 | 5.705 | 1.715 | N/S | 9 | 165.633 | N/S | N/S | N/S | N/S | N/S | N/S | N/S | N/S | <0.002 | N/S | N/S | N/S | N/S | N/S | N/S | N/S | N/S | N/S | N/S | N/S | N/S | N/S | N/S | N/S | 47.15 | 16.43 | 185 | 7
2025-12-29 | 260 | 10 | 7.1 | 4 | 1 | 9 | 1.223 | <0.300 | 6.528 | 0.528 | N/S | 8 | 231.672 | 0.369 | <5 | N/S | N/S | N/S | N/S | N/S | N/S | <0.002 | N/S | N/S | N/S | N/S | N/S | N/S | N/S | N/S | N/S | N/S | N/S | N/S | N/S | N/S | N/S | 66.42 | 22.89 | 260 | 6
2025-12-30 | 227 | 7.7 | 7.3 | 5 | 1 | 9 | 2.297 | 0.873 | 7.081 | 1.099 | 0.906 | 9 | 278.555 | N/S | N/S | N/S | 10000 | 0.007 | <0.005 | <0.002 | 0.033 | <0.002 | <0.004 | 0.005 | 0.07 | T/X | <0.002 | 0.016 | 0.8 | <0.002 | <0.004 | <0.004 | 0.024 | <0.002 | <0.002 | <0.002 | <3 | 71.61 | 25.59 | 284 | 6
2025-12-31 | 208 | 8.5 | 7.2 | 6 | 2 | 9 | 3.027 | 1.678 | 6.406 | 1.369 | N/S | 9 | 264.081 | N/S | N/S | <5 | N/S | N/S | N/S | N/S | N/S | <0.002 | N/S | N/S | N/S | N/S | N/S | N/S | N/S | N/S | N/S | N/S | N/S | N/S | N/S | N/S | N/S | 67.46 | 24.61 | 270 | 7
RL Effective 1/1/2025 | [5 empty] | 2 | 1 | 0.3 | 0.5 | 0.15 | 0.15 |  | 0.5 | 0.1 | 5 | 5 |  | 0.005 | 0.005 | 0.001 | 0.001 | 0.001 | 0.002 | 0.001 | 0.01 | 0.01 | 0.001 | 0.001 | 0.5 | 0.001 | 0.002 | 0.002 | 0.005 | 0.001 | 0.001 | 0.001 | 3 | 0.5 | 0.5 |  | 5
Observations | 365 | 364 | 365 | 365 | 365 | 365 | 365 | 365 | 365 | 365 | 50 | 365 | 181 | 53 | 52 | 53 | 212 | 52 | 52 | 49 | 49 | 344 | 49 | 49 | 50 | 49 | 49 | 49 | 49 | 49 | 49 | 52 | 49 | 48 | 48 | 49 | 48 | 365 | 365 | 365 | 365
Minimum | 110 | 6.3 | 6.6 | 4 | 1 | <2 | <1.000 | <0.300 | 4.023 | 0.22 | 0.826 | <7 | 87.578 | 0.369 | <5 | <5 | <10 | <0.005 | <0.005 | <0.002 | 0.018 | <0.002 | <0.004 | 0.003 | 0.03 | <0.02 | <0.002 | 0.007 | <0.5 | <0.002 | <0.004 | <0.002 | 0.019 | <0.002 | <0.002 | <0.002 | <3 | 28.71 | 9.43 | 111 | 5
Mean | 190 | 8.5 | 7.1 | 6 | 2 | <5 | <2.513 | <1.385 | 8.224 | 1.649 | 1.766 | <11 | 211.536 | 0.566 | <4 | <4 | GM=<87 | <0.004 | <0.004 | <0.001 | 0.023 | <0.001 | <0.003 | 0.005 | 0.06 | <0.02 | <0.001 | 0.018 | <0.6 | <0.002 | <0.003 | <0.003 | 0.027 | <0.001 | <0.001 | <0.001 | <2 | 52.97 | 19.16 | 211 | 7
Maximum | 413 | 10.8 | 7.6 | 13 | 5 | 23 | 7.477 | 5.753 | 11.947 | 3.059 | 2.693 | 16 | 993.563 | 0.662 | <5 | 6 | 31000 | 0.009 | <0.005 | 0.002 | 0.037 | <0.002 | <0.004 | 0.008 | 0.13 | 0.15 | <0.002 | 0.036 | 1.5 | 0.003 | <0.004 | <0.004 | 0.045 | <0.002 | <0.002 | <0.002 | <3 | 74.91 | 28.22 | 303 | 13
%>400=6
January 6, 2025, TKN: Sample MS/MSD recovery failed but LCS passed.
January 12, 2025, P-TOT: Sample MS/MSD recovery failed but LCS passed.
January 26, 31, 2025, NO2+NO3-N: Sample MS/MSD recovery failed but LCS passed.
January 28, 2025, As, Ba, Cd, Cr_Tot, Cu, Fe_Tot, Pb, Mn, Ni, Se, Ag, Zn, Sb, Be, Tl: Sample MS/MSD recovery failed but LCS passed.
February 10 - 28, 2025, Cd, T/X: Laboratory error, reporting limit requirements were not met.
February 11, 18, 25, 2025, As, Ba, Cr_Tot, Cu, Fe_Tot, Pb, Mn, Ni, Se, Zn, Sb, Be, Tl, T/X: Laboratory error, reporting limit requirements were not met.
February 11, 2025, Fe_Sol, T/X: Sample not analyzed due to holiday.
February 13, 2025, TKN: Sample MS/MSD recovery failed but LCS passed.
February 18, 25, 2025, Fe_Sol,T/X: Laboratory error, reporting limit requirements were not met.
February 20, 2025, NH3-N, NO2+NO3-N: Sample MS/MSD recovery failed but LCS passed.
February 23, 2025, NO2+NO3-N: Sample MS/MSD recovery failed but LCS passed.
March 1, 2025, NO2+NO3-N: Sample MS/MSD recovery failed but LCS passed.
March 1, 2, 2025, Cd, T/X: Laboratory error, reporting limit requirements were not met.
March 4, 2025, NH3-N: Sample MS/MSD recovery failed but LCS passed.
March 11, 2025, As, Ba, Cd, Cr_Tot, Cu, Fe_Tot, Pb, Mn, Ni, Se, Ag, Zn, Sb, Be, Tl: Sample MS/MSD recovery failed but LCS passed.
March 13, 2025, TKN, NO2+NO3-N: Sample MS/MSD recovery failed but LCS passed.
March 22, 2025, TKN, NH3-N, NO2+NO3-N: Sample MS/MSD recovery failed but LCS passed.
April 1, 22, 2025, CR6+, T/X: LCS failure.
April 6, 21, 22, 2025, NO2+NO3-N: Sample MS/MSD recovery failed but LCS passed.
April 19, 2025, P-TOT: Sample MS/MSD recovery failed but LCS passed.
May 1, 19, 26, 2025, TKN: Sample MS/MSD recovery failed but LCS passed.
May 11, 2025, As, Ba, Cd, Cr_Tot, Cu, Fe_Tot, Pb, Mn, Ni, Se, Ag, Zn, Sb, Be, Tl: Sample MS/MSD recovery failed but LCS passed.
May 13, 2025, Sb, Be, T/X: ICV and internal standard failures.
May 15, 2025, P-TOT: Sample MS/MSD recovery failed but LCS passed.
May 27, 2025, CR6+, T/X: LCS failure.
May 29, 2025, NO2+NO3-N: Sample MS/MSD recovery failed but LCS passed.
June 2, 23, 30, 2025, P-TOT: Sample MS/MSD recovery failed but LCS passed.
June 3, 2025, CR6+, T/X: LCS failure.
June 10, 17, 2025, As, Ba, Cd, Cr_Tot, Cu, Fe_Tot, Pb, Mn, Ni, Se, Ag, Zn, Sb, Be, Tl: Sample MS/MSD recovery failed but LCS passed.
June 12, 14, 29, 2025, NO2+NO3-N: Sample MS/MSD recovery failed but LCS passed.
July 1, 2025, Hg LL, T/X: OPR failure, insufficient sample volume for re-analysis.
July 7, 13, 19, TKN, TOT N: Sample MS/MSD recovery failed but LCS passed.
July 14, 2025, NH3-N: Sample MS/MSD recovery failed but LCS passed.
July 18, 2025, NO2+NO3-N, TOT N: Sample MS/MSD recovery failed but LCS passed.
July 21, 26, 28, 2025, TOT-P: Sample MS/MSD recovery failed but LCS passed.
August 2, 4, 6, 10, 11, 18, 2025, NO2+NO3-N, TOT N: Sample MS/MSD recovery failed but LCS passed.
August 5, 19, 2025, Fe_Sol: Sample MS/MSD recovery failed but LCS passed.
August 11, 2025, NO2+NO3-N, P-TOT, TOT N: Sample MS/MSD recovery failed but LCS passed.
August 12, 2025, Fe_Sol: Sample MS recovery failed but LCS passed.
August 12, 2025, P-TOT: Sample MS/MSD recovery failed but LCS passed.
August 26, 2025, P-SOL, T/X: Result was greater than TOT-P.
September 2, 2025, Hg LL, T/X: Field blank greater than the LOQ.
September 8, 17, 21, 2025, NO2+NO3-N, TOT N: Sample MS/MSD recovery failed but LCS passed.
September 14, 2025, NH3-N: Sample MS/MSD recovery failed but LCS passed.
September 15, 29, 2025, TKN: Sample MS/MSD recovery failed but LCS passed.
September 19, 22, 28, 2025, P-TOT: Sample MS/MSD recovery failed but LCS passed.
October 4, 19, 23, 30, 2025, TKN: Sample MS/MSD recovery failed but LCS passed.
October 13, 2025, TKN, TP: Sample MS/MSD recovery failed but LCS passed.
October 14, 2025, P-SOL, T/X: Method blank failure.
October 24, 2025, NO2+NO3_N: Sample MS/MSD recovery failed but LCS passed.
October 30, 2025, FEC_COL, S/X: Holding time expired.
November 3, 2025, TKN, TP: Sample MS/MSD recovery failed but LCS passed.
November 4, 2025, As, Ba, Cd, Cr, Cu, Fe, Pb, Mn, Ni, Se, Ag, Zn, Sb, Be, Tl: Sample MS/MSD recovery failed but LCS passed.
December 1, 5, 2025, Cl: Sample MS/MSD recovery failed but LCS passed.
December 2, 2025, Hg_LL, T/X: Field blank > LOQ.
December 3, 2025, Cl, F: Sample MS/MSD recovery failed but LCS passed.
December 17, 2025, TKN: Sample MS/MSD recovery failed but LCS passed.
December 20, 2025, Fe_Sol, T/X: Method blank failure.
December 23, 2025, As, Ba, Cd, Cr, Cu, Fe, Pb, Mn, Ni, Se, Ag, Zn, Sb, Be, Tl: Sample MS/MSD recovery failed but LCS passed.

## O'Brien Outfall 2026
| FLOW | DO | pH | BOD5 | CBOD5 | SS | TKN | NH3-N | NO2+NO3-N | P-TOT | P-SOL | TOT N | CL | F | FOG | PHENOL | FEC COL | CN (GRAB) | CN AMEN | As | Ba | Cd | Cr_Tot | Cu | Fe_Tot | Fe_Sol | Pb | Mn | Hg LL | Ni | Se | Ag | Zn | Sb | Be | Tl | CR6+ | Ca | Mg | Hardness | TOC
Date | MGD | MG/L |  | MG/L | MG/L | mg/L | MG/L | MG/L |  | MG/L | MG/L | mg/L | mg/L | mg/L | mg/L | ug/L | cts/100ML | mg/L | mg/L | mg/L | mg/L | mg/L | mg/L | mg/L | mg/L | mg/L | mg/L | mg/L | ng/L | mg/L | mg/L | mg/L | mg/L | mg/L | mg/L | mg/L | ug/L | mg/L | mg/L | mg/L CaCO3 | mg/L
2026-01-01 | 186 | 8.4 | 7.2 | 6 | 2 | 8 | 2.194 | 1.126 | 7.864 | 1.363 | N/S | 10 | 364.265 | N/S | N/S | N/S | N/S | N/S | N/S | N/S | N/S | <0.002 | N/S | N/S | N/S | N/S | N/S | N/S | N/S | N/S | N/S | N/S | N/S | N/S | N/S | N/S | N/S | 65.47 | 23.29 | 259 | 7
2026-01-02 | 189 | 8.9 | 7.2 | 5 | 2 | 8 | 2.202 | 0.755 | 9.792 | 1.349 | N/S | 12 | 250.671 | N/S | N/S | N/S | N/S | N/S | N/S | N/S | N/S | <0.002 | N/S | N/S | N/S | N/S | N/S | N/S | N/S | N/S | N/S | N/S | N/S | N/S | N/S | N/S | N/S | 63.75 | 23.23 | 255 | 7
2026-01-03 | 171 | 9.5 | 7.2 | 6 | 2 | 7 | 1.877 | 0.7 | 9.235 | 1.516 | N/S | 11 | 186.787 | N/S | N/S | N/S | N/S | N/S | N/S | N/S | N/S | <0.002 | N/S | N/S | N/S | N/S | N/S | N/S | N/S | N/S | N/S | N/S | N/S | N/S | N/S | N/S | N/S | 59.96 | 22.16 | 241 | 7
2026-01-04 | 178 | 8.4 | 7.2 | 5 | 2 | 7 | 3.446 | 2.242 | 8.361 | 1.837 | N/S | 12 | 166.632 | N/S | N/S | N/S | N/S | N/S | N/S | N/S | N/S | <0.002 | N/S | N/S | N/S | N/S | N/S | N/S | N/S | N/S | N/S | N/S | N/S | N/S | N/S | N/S | N/S | 60.42 | 22.51 | 244 | 7
2026-01-05 | 178 | 8 | 7.1 | 6 | 2 | 6 | 3.528 | 2.317 | 8.382 | 1.831 | N/S | 12 | 153.348 | 0.595 | <5.00 | N/S | N/S | N/S | N/S | N/S | N/S | <0.002 | N/S | N/S | N/S | N/S | N/S | N/S | N/S | N/S | N/S | N/S | N/S | N/S | N/S | N/S | N/S | 57.78 | 21.59 | 233 | 7
2026-01-06 | 176 | 7.7 | 7.1 | 6 | 2 | 6 | 2.689 | 1.422 | 8.208 | 1.726 | 1.582 | 11 | 151.556 | N/S | N/S | N/S | 7300 | 0.005 | <0.005 | <0.002 | 0.026 | <0.002 | <0.004 | 0.005 | 0.05 | 0.03 | <0.002 | 0.016 | 1 | 0.002 | <0.004 | <0.004 | 0.031 | <0.002 | <0.002 | <0.002 | <3 | 57.99 | 21.42 | 233 | 7
2026-01-07 | 181 | 7.2 | 7.1 | 6 | 2 | 6 | 2.883 | 1.713 | 7.918 | 1.617 | N/S | 11 | 152.478 | N/S | N/S | <5 | N/S | N/S | N/S | N/S | N/S | <0.002 | N/S | N/S | N/S | N/S | N/S | N/S | N/S | N/S | N/S | N/S | N/S | N/S | N/S | N/S | N/S | 57.28 | 21.2 | 230 | 7
2026-01-08 | 235 | 8 | 7 | 6 | 2 | 9 | 3.192 | 1.637 | 8.035 | 1.486 | N/S | 11 | 166.275 | N/S | N/S | N/S | N/S | N/S | N/S | N/S | N/S | <0.002 | N/S | N/S | N/S | N/S | N/S | N/S | N/S | N/S | N/S | N/S | N/S | N/S | N/S | N/S | N/S | 56.5 | 20.7 | 226 | 7
2026-01-09 | 391 | 10.7 | 6.9 | 4 | 1 | 12 | 1.444 | <0.300 | 6.385 | 0.516 | N/S | 8 | 214.63 | N/S | N/S | N/S | N/S | N/S | N/S | N/S | N/S | <0.002 | N/S | N/S | N/S | N/S | N/S | N/S | N/S | N/S | N/S | N/S | N/S | N/S | N/S | N/S | N/S | 55.45 | 18.8 | 216 | 5
2026-01-10 | 323 | 9.3 | 7.1 | 5 | 1 | 9 | 1.641 | 0.567 | 7.177 | 0.608 | N/S | 9 | 244.372 | N/S | N/S | N/S | N/S | N/S | N/S | N/S | N/S | <0.002 | N/S | N/S | N/S | N/S | N/S | N/S | N/S | N/S | N/S | N/S | N/S | N/S | N/S | N/S | N/S | 74.56 | 26.81 | 297 | 6
2026-01-11 | 240 | 8.5 | 7.2 | 5 | 1 | 8 | 1.626 | 0.497 | 7.739 | 0.832 | N/S | 9 | 232.097 | N/S | N/S | N/S | N/S | N/S | N/S | N/S | N/S | <0.002 | N/S | N/S | N/S | N/S | N/S | N/S | N/S | N/S | N/S | N/S | N/S | N/S | N/S | N/S | N/S | 71.29 | 26.17 | 286 | 6
2026-01-12 | 231 | 8.3 | 7.2 | 5 | 1 | 8 | 2.899 | 1.941 | 6.332 | 1.071 | N/S | 9 | 202.946 | 0.56 | <5.00 | N/S | N/S | N/S | N/S | N/S | N/S | <0.002 | N/S | N/S | N/S | N/S | N/S | N/S | N/S | N/S | N/S | N/S | N/S | N/S | N/S | N/S | N/S | 72.03 | 26.65 | 290 | 6
2026-01-13 | 222 | 8.8 | 7.2 | 5 | 1 | 7 | 2.151 | 0.806 | 7.641 | 1.201 | 1.062 | 10 | 197.177 | N/S | N/S | N/S | 8200 | <0.005 | <0.005 | <0.002 | 0.031 | <0.002 | <0.004 | 0.006 | 0.06 | 0.03 | <0.002 | 0.013 | 0.9 | 0.002 | <0.004 | <0.004 | 0.026 | <0.002 | <0.002 | <0.002 | <3 | 73.4 | 27.6 | 297 | 6
2026-01-14 | 201 | 7.4 | 7.1 | 5 | 2 | 7 | 1.513 | 0.505 | 8.049 | 1.185 | N/S | 10 | 203.47 | N/S | N/S | 21 | N/S | N/S | N/S | N/S | N/S | <0.002 | N/S | N/S | N/S | N/S | N/S | N/S | N/S | N/S | N/S | N/S | N/S | N/S | N/S | N/S | N/S | 68.97 | 25.59 | 278 | 7
2026-01-15 | 205 | 8.9 | 7.1 | 5 | 1 | 6 | 1.79 | 0.794 | 8.216 | 1.421 | N/S | 10 | 367.623 | N/S | N/S | N/S | N/S | N/S | N/S | N/S | N/S | <0.002 | N/S | N/S | N/S | N/S | N/S | N/S | N/S | N/S | N/S | N/S | N/S | N/S | N/S | N/S | N/S | 69.55 | 24.96 | 276 | 6
2026-01-16 | 204 | 7.8 | 7.2 | 5 | 1 | 7 | 2.691 | 1.734 | 8.239 | 1.45 | N/S | 11 | 283.128 | N/S | N/S | N/S | N/S | N/S | N/S | N/S | N/S | <0.002 | N/S | N/S | N/S | N/S | N/S | N/S | N/S | N/S | N/S | N/S | N/S | N/S | N/S | N/S | N/S | 66.94 | 24.32 | 267 | 6
2026-01-17 | 197 | 9.2 | 7.1 | 5 | 2 | 8 | 3.749 | 2.36 | 8.63 | 1.448 | N/S | 12 | 543.277 | N/S | N/S | N/S | N/S | N/S | N/S | N/S | N/S | <0.002 | N/S | N/S | N/S | N/S | N/S | N/S | N/S | N/S | N/S | N/S | N/S | N/S | N/S | N/S | N/S | 68.65 | 23.72 | 269 | 7
2026-01-18 | 184 | 8.5 | 7.1 | 5 | 2 | 7 | 3.006 | 1.644 | 8.34 | 1.443 | N/S | 11 | 263.134 | N/S | N/S | N/S | N/S | N/S | N/S | N/S | N/S | <0.002 | N/S | N/S | N/S | N/S | N/S | N/S | N/S | N/S | N/S | N/S | N/S | N/S | N/S | N/S | N/S | 64.52 | 23.22 | 257 | 7
2026-01-19 | 197 | 8.2 | 7.2 | 6 | 2 | 7 | 2.413 | 1.179 | 9.3 | 1.337 | N/S | 12 | 204.092 | 0.638 | <5.00 | N/S | N/S | N/S | N/S | N/S | N/S | <0.002 | N/S | N/S | N/S | N/S | N/S | N/S | N/S | N/S | N/S | N/S | N/S | N/S | N/S | N/S | N/S | 60.69 | 22.52 | 244 | 7
2026-01-20 | 188 | 8.7 | 7.1 | 6 | 2 | 7 | 3.06 | 2.076 | 8.558 | 1.662 | 1.49 | 12 | 213.852 | N/S | N/S | N/S | 15000 | <0.005 | <0.005 | <0.002 | 0.028 | <0.002 | <0.004 | 0.006 | 0.06 | 0.03 | <0.002 | 0.016 | 1.1 | 0.002 | <0.004 | <0.004 | 0.027 | <0.002 | <0.002 | <0.002 | <3 | 59.44 | 21.87 | 238 | 7
2026-01-21 | 176 | 8.9 | 7.1 | 7 | 2 | 4 | 2.698 | 1.466 | 8.443 | 1.556 | N/S | 11 | 188.517 | N/S | N/S | <5 | N/S | N/S | N/S | N/S | N/S | <0.002 | N/S | N/S | N/S | N/S | N/S | N/S | N/S | N/S | N/S | N/S | N/S | N/S | N/S | N/S | N/S | 58.28 | 21.77 | 235 | 8
2026-01-22 | 188 | 7.9 | 7.1 | 7 | 2 | 8 | 3.488 | 1.91 | 9.505 | 1.709 | N/S | 13 | 221.545 | N/S | N/S | N/S | N/S | N/S | N/S | N/S | N/S | <0.002 | N/S | N/S | N/S | N/S | N/S | N/S | N/S | N/S | N/S | N/S | N/S | N/S | N/S | N/S | N/S | 58.54 | 21.74 | 236 | 8
2026-01-23 | 191 | 7 | 7.1 | 7 | 2 | 7 | 4.143 | 3.24 | 8.728 | 1.722 | N/S | 13 | 211.414 | N/S | N/S | N/S | N/S | N/S | N/S | N/S | N/S | <0.002 | N/S | N/S | N/S | N/S | N/S | N/S | N/S | N/S | N/S | N/S | N/S | N/S | N/S | N/S | N/S | 56.77 | 20.91 | 228 | 8
2026-01-24 | 184 | 8.2 | 7.2 | 6 | 2 | 9 | 2.365 | 0.807 | 10.432 | 1.515 | N/S | 13 | 156.864 | N/S | N/S | N/S | N/S | N/S | N/S | N/S | N/S | <0.002 | N/S | N/S | N/S | N/S | N/S | N/S | N/S | N/S | N/S | N/S | N/S | N/S | N/S | N/S | N/S | 54.98 | 20.32 | 221 | 7
2026-01-25 | 204 | 8.4 | 7.1 | 5 | 2 | 7 | 2.687 | 1.232 | 9.45 | 1.609 | N/S | 12 | 164.271 | N/S | N/S | N/S | N/S | N/S | N/S | N/S | N/S | <0.002 | N/S | N/S | N/S | N/S | N/S | N/S | N/S | N/S | N/S | N/S | N/S | N/S | N/S | N/S | N/S | 54.68 | 20.25 | 220 | 7
2026-01-26 | 189 | 8.2 | 6.9 | 7 | 2 | 7 | 3.599 | 2.267 | 8.731 | 1.838 | N/S | 12 | 410.41 | 0.651 | <5.00 | N/S | N/S | N/S | N/S | N/S | N/S | <0.002 | N/S | N/S | N/S | N/S | N/S | N/S | N/S | N/S | N/S | N/S | N/S | N/S | N/S | N/S | N/S | 57.69 | 20.55 | 229 | 8
2026-01-27 | 181 | 9.8 | 7 | 6 | 2 | 8 | 3.228 | 2.039 | 9.074 | 1.843 | 1.914 | 12 | 335.383 | N/S | N/S | N/S | 7700 | <0.005 | <0.005 | <0.002 | 0.026 | <0.002 | <0.004 | 0.007 | 0.06 | 0.03 | <0.002 | 0.017 | 1.1 | 0.002 | <0.004 | <0.004 | 0.034 | <0.002 | <0.002 | <0.002 | <3 | 55.98 | 20.14 | 223 | 7
2026-01-28 | 182 | 9.5 | 7.1 | 6 | 2 | 7 | 4.089 | 2.729 | 8.585 | 1.711 | N/S | 13 | 236.861 | N/S | N/S | <5 | N/S | N/S | N/S | N/S | N/S | <0.002 | N/S | N/S | N/S | N/S | N/S | N/S | N/S | N/S | N/S | N/S | N/S | N/S | N/S | N/S | N/S | 55.14 | 19.91 | 220 | 8
2026-01-29 | 172 | 7.2 | 7.2 | 6 | 2 | 6 | 3.836 | 2.245 | 9.62 | 1.504 | N/S | 13 | 184.236 | N/S | N/S | N/S | N/S | N/S | N/S | N/S | N/S | <0.002 | N/S | N/S | N/S | N/S | N/S | N/S | N/S | N/S | N/S | N/S | N/S | N/S | N/S | N/S | N/S | 54.05 | 19.66 | 216 | 7
2026-01-30 | 181 | 9.9 | 6.9 | 7 | 2 | 8 | 4.01 | 3.05 | 9.599 | 1.777 | N/S | 14 | 167.493 | N/S | N/S | N/S | N/S | N/S | N/S | N/S | N/S | <0.002 | N/S | N/S | N/S | N/S | N/S | N/S | N/S | N/S | N/S | N/S | N/S | N/S | N/S | N/S | N/S | 52.36 | 19.18 | 210 | 8
2026-01-31 | 181 | 8 | 7 | 7 | 2 | 7 | 4.927 | 3.915 | 8.552 | 2.118 | N/S | 13 | 242.916 | N/S | N/S | N/S | N/S | N/S | N/S | N/S | N/S | <0.002 | N/S | N/S | N/S | N/S | N/S | N/S | N/S | N/S | N/S | N/S | N/S | N/S | N/S | N/S | N/S | 54.55 | 19.74 | 217 | 8
2026-02-01 | 176 | 7.4 | 7 | 6 | 2 | 8 | 3.76 | 2.4 | 9.685 | 1.844 | N/S | 13 | 324.41 | N/S | N/S | N/S | N/S | N/S | N/S | N/S | N/S | <0.002 | N/S | N/S | N/S | N/S | N/S | N/S | N/S | N/S | N/S | N/S | N/S | N/S | N/S | N/S | N/S | 55.37 | 19.7 | 219 | 8
2026-02-02 | 188 | 7.8 | 7 | 10 | 3 | 7 | 3.831 | 2.251 | 9.218 | 1.757 | N/S | 13 | 224.457 | 0.662 | <5.00 | N/S | N/S | N/S | N/S | N/S | N/S | <0.002 | N/S | N/S | N/S | N/S | N/S | N/S | N/S | N/S | N/S | N/S | N/S | N/S | N/S | N/S | N/S | 54.71 | 19.68 | 218 | 11
2026-02-03 | 181 | 7 | 7.1 | 6 | 2 | 7 | 3.221 | 1.792 | 8.991 | 1.66 | 1.52 | 12 | 196.408 | N/S | N/S | N/S | 6200 | <0.005 | <0.005 | <0.002 | 0.023 | <0.002 | <0.004 | 0.008 | 0.08 | 0.03 | <0.002 | 0.013 | 0.8 | 0.003 | <0.004 | <0.004 | 0.035 | <0.002 | <0.002 | <0.002 | <3 | 52.95 | 19.27 | 212 | 8
2026-02-04 | 176 | 8.9 | 7 | 6 | 2 | 7 | 3.453 | 2.187 | 8.962 | 1.629 | N/S | 12 | 184.155 | N/S | N/S | <5 | N/S | N/S | N/S | N/S | N/S | <0.002 | N/S | N/S | N/S | N/S | N/S | N/S | N/S | N/S | N/S | N/S | N/S | N/S | N/S | N/S | N/S | 54.21 | 19.56 | 216 | 7
2026-02-05 | 174 | 8.2 | 6.9 | 8 | 2 | 7 | 3.321 | 2.332 | 9.752 | 1.898 | N/S | 13 | 161.312 | N/S | N/S | N/S | N/S | N/S | N/S | N/S | N/S | <0.002 | N/S | N/S | N/S | N/S | N/S | N/S | N/S | N/S | N/S | N/S | N/S | N/S | N/S | N/S | N/S | 54.27 | 19.72 | 217 | 9
2026-02-06 | 183 | 7.2 | 6.9 | 8 | 3 | 7 | 4.841 | 3.621 | 8.876 | 1.85 | N/S | 14 | 171.645 | N/S | N/S | N/S | N/S | N/S | N/S | N/S | N/S | <0.002 | N/S | N/S | N/S | N/S | N/S | N/S | N/S | N/S | N/S | N/S | N/S | N/S | N/S | N/S | N/S | 53.22 | 19.39 | 213 | 9
2026-02-07 | 171 | 8.6 | 7 | 8 | 3 | 7 | 3.264 | 2.048 | 8.948 | 1.614 | N/S | 12 | 271.596 | N/S | N/S | N/S | N/S | N/S | N/S | N/S | N/S | <0.002 | N/S | N/S | N/S | N/S | N/S | N/S | N/S | N/S | N/S | N/S | N/S | N/S | N/S | N/S | N/S | 55.4 | 19.43 | 218 | 9
2026-02-08 | 177 | 8.6 | 7 | 8 | 3 | 7 | 3.646 | 2.102 | 9.92 | 1.726 | N/S | 14 | 210.813 | N/S | N/S | N/S | N/S | N/S | N/S | N/S | N/S | <0.002 | N/S | N/S | N/S | N/S | N/S | N/S | N/S | N/S | N/S | N/S | N/S | N/S | N/S | N/S | N/S | 54.15 | 19.39 | 215 | 9
2026-02-09 | 176 | 7.5 | 7.1 | 9 | 3 | 7 | 3.948 | 2.586 | 9.069 | 1.876 | N/S | 13 | 208.276 | 0.646 | <5.00 | N/S | N/S | N/S | N/S | N/S | N/S | <0.002 | N/S | N/S | N/S | N/S | N/S | N/S | N/S | N/S | N/S | N/S | N/S | N/S | N/S | N/S | N/S | 53.73 | 19.49 | 214 | 10
2026-02-10 | 192 | 8.6 | 7.2 | 9 | 3 | 7 | 4.219 | 2.992 | 8.756 | 1.895 | 1.752 | 13 | 195.347 | N/S | N/S | N/S | 9500 | <0.005 | <0.005 | <0.002 | 0.024 | <0.002 | <0.004 | 0.007 | 0.06 | 0.03 | <0.002 | 0.014 | 0.7 | 0.002 | <0.004 | <0.004 | 0.028 | <0.002 | <0.002 | <0.002 | <3 | 53.6 | 19.3 | 213 | 9
2026-02-11 | 188 | 8.6 | 6.9 | 9 | 3 | 7 | 4.434 | 2.712 | 8.515 | 1.837 | N/S | 13 | 293.604 | N/S | N/S | <5 | N/S | N/S | N/S | N/S | N/S | <0.002 | N/S | N/S | N/S | N/S | N/S | N/S | N/S | N/S | N/S | N/S | N/S | N/S | N/S | N/S | N/S | 57.55 | 20.06 | 226 | 10
2026-02-12 | 178 | 8.4 | 6.9 | 10 | 4 | 8 | 3.785 | 2.533 | 8.75 | 1.767 | N/S | 13 | 253.639 | N/S | N/S | N/S | N/S | N/S | N/S | N/S | N/S | <0.002 | N/S | N/S | N/S | N/S | N/S | N/S | N/S | N/S | N/S | N/S | N/S | N/S | N/S | N/S | N/S | 57.35 | 20.62 | 228 | 11
2026-02-13 | 174 | 9.1 | 7 | 11 | 4 | 8 | 4.143 | 4.069 | 10.062 | 2.13 | N/S | 14 | 216.421 | N/S | N/S | N/S | N/S | N/S | N/S | N/S | N/S | <0.002 | N/S | N/S | N/S | N/S | N/S | N/S | N/S | N/S | N/S | N/S | N/S | N/S | N/S | N/S | N/S | 56.86 | 20.58 | 227 | 11
2026-02-14 | 173 | 8.6 | 7.2 | 9 | 3 | 7 | 4.536 | 3.402 | 9.088 | 1.999 | N/S | 14 | 215.528 | N/S | N/S | N/S | N/S | N/S | N/S | N/S | N/S | <0.002 | N/S | N/S | N/S | N/S | N/S | N/S | N/S | N/S | N/S | N/S | N/S | N/S | N/S | N/S | N/S | 57.12 | 20.78 | 228 | 10
2026-02-15 | 167 | 9.2 | 7 | 10 | 3 | 7 | 3.672 | 2.354 | 9.005 | 1.777 | N/S | 13 | 218.644 | N/S | N/S | N/S | N/S | N/S | N/S | N/S | N/S | <0.002 | N/S | N/S | N/S | N/S | N/S | N/S | N/S | N/S | N/S | N/S | N/S | N/S | N/S | N/S | N/S | 57.81 | 21.05 | 231 | 11
2026-02-16 | 181 | 7.7 | 7 | 10 | 4 | 7 | 5.684 | 4.06 | 9.107 | 2.159 | N/S | 15 | 219.417 | 0.638 | <5.00 | N/S | N/S | N/S | N/S | N/S | N/S | <0.002 | N/S | N/S | N/S | N/S | N/S | N/S | N/S | N/S | N/S | N/S | N/S | N/S | N/S | N/S | N/S | 61.61 | 22.22 | 245 | 11
2026-02-17 | 186 | 8.4 | 7.1 | 17 | 7 | 8 | 6.332 | 4.486 | 9.573 | 2.055 | 1.926 | 16 | 248.505 | N/S | N/S | N/S | 43000 | <0.005 | <0.005 | <0.002 | 0.027 | <0.002 | <0.004 | 0.006 | 0.06 | 0.04 | <0.002 | 0.028 | 0.8 | 0.003 | <0.004 | <0.004 | 0.035 | <0.002 | <0.002 | <0.002 | <3 | 61.84 | 22.02 | 245 | 16
2026-02-18 | 203 | 8.8 | 7 | 12 | 4 | 7 | 3.909 | 2.449 | 7.673 | 1.652 | N/S | 12 | 456.881 | N/S | N/S | <5 | N/S | N/S | N/S | N/S | N/S | <0.002 | N/S | N/S | N/S | N/S | N/S | N/S | N/S | N/S | N/S | N/S | N/S | N/S | N/S | N/S | N/S | 67.51 | 22.94 | 263 | 13
2026-02-19 | 198 | 9 | 7 | 12 | 4 | 11 | 3.1 | 1.418 | 8.263 | 1.23 | N/S | 11 | 419.11 | N/S | N/S | N/S | N/S | N/S | N/S | N/S | N/S | <0.002 | N/S | N/S | N/S | N/S | N/S | N/S | N/S | N/S | N/S | N/S | N/S | N/S | N/S | N/S | N/S | 68.95 | 23.56 | 269 | 12
2026-02-20 | 185 | 8.5 | 7.2 | 9 | 3 | 7 | 4.312 | 3.265 | 8.288 | 1.515 | N/S | 13 | 320.679 | N/S | N/S | N/S | N/S | N/S | N/S | N/S | N/S | <0.002 | N/S | N/S | N/S | N/S | N/S | N/S | N/S | N/S | N/S | N/S | N/S | N/S | N/S | N/S | N/S | 67.66 | 23.98 | 268 | 10
2026-02-21 | 173 | 8.9 | 7 | 9 | 3 | 5 | 3.728 | 2.26 | 8.973 | 1.525 | N/S | 13 | 282.351 | N/S | N/S | N/S | N/S | N/S | N/S | N/S | N/S | <0.002 | N/S | N/S | N/S | N/S | N/S | N/S | N/S | N/S | N/S | N/S | N/S | N/S | N/S | N/S | N/S | 65.38 | 23.52 | 260 | 10
2026-02-22 | 181 | 9.1 | 7.1 | 9 | 3 | 7 | 5.259 | 3.622 | 10.908 | 2.01 | N/S | 16 | 231.181 | N/S | N/S | N/S | N/S | N/S | N/S | N/S | N/S | <0.002 | N/S | N/S | N/S | N/S | N/S | N/S | N/S | N/S | N/S | N/S | N/S | N/S | N/S | N/S | N/S | 62.49 | 22.98 | 251 | 10
2026-02-23 | 177 | 8.2 | 7.2 | 8 | 3 | 7 | 5.034 | 3.197 | 9.206 | 1.836 | N/S | 14 | 198.295 | 0.707 | <5.00 | N/S | N/S | N/S | N/S | N/S | N/S | <0.002 | N/S | N/S | N/S | N/S | N/S | N/S | N/S | N/S | N/S | N/S | N/S | N/S | N/S | N/S | N/S | 60.96 | 22.55 | 245 | 9
2026-02-24 | 157 | 8.3 | 6.9 | 7 | 2 | 9 | 3.991 | 2.24 | 9.48 | 1.703 | 1.513 | 13 | 198.099 | N/S | N/S | N/S | 110 | <0.005 | <0.005 | <0.002 | 0.025 | <0.002 | <0.004 | 0.006 | 0.06 | 0.03 | <0.002 | 0.013 | 2.7 | 0.003 | <0.004 | <0.004 | 0.027 | <0.002 | <0.002 | <0.002 | <3 | 60.11 | 22.27 | 242 | 9
2026-02-25 | 174 | 8.5 | 7 | 9 | 3 | 8 | 3.037 | 1.662 | 10.729 | 1.835 | N/S | 14 | 189.554 | N/S | N/S | <5 | N/S | N/S | N/S | N/S | N/S | <0.002 | N/S | N/S | N/S | N/S | N/S | N/S | N/S | N/S | N/S | N/S | N/S | N/S | N/S | N/S | N/S | 60.79 | 22.62 | 245 | 10
2026-02-26 | 159 | 8.1 | 7 | 8 | 3 | 8 | 4.795 | 3.62 | 10.955 | 2.162 | N/S | 16 | 181.742 | N/S | N/S | N/S | N/S | N/S | N/S | N/S | N/S | <0.002 | N/S | N/S | N/S | N/S | N/S | N/S | N/S | N/S | N/S | N/S | N/S | N/S | N/S | N/S | N/S | 58.13 | 21.68 | 234 | 9
2026-02-27 | 166 | 9.3 | 6.9 | 7 | 2 | 6 | 5.568 | 4.435 | 10.694 | 2.471 | N/S | 16 | 173.318 | N/S | N/S | N/S | N/S | N/S | N/S | N/S | N/S | <0.002 | N/S | N/S | N/S | N/S | N/S | N/S | N/S | N/S | N/S | N/S | N/S | N/S | N/S | N/S | N/S | 57.52 | 21.46 | 232 | 9
2026-02-28 | 158 | 8.8 | 6.9 | 7 | 2 | 5 | 2.743 | 2.097 | 10.964 | 2.058 | N/S | 14 | 169.614 | N/S | N/S | N/S | N/S | N/S | N/S | N/S | N/S | <0.002 | N/S | N/S | N/S | N/S | N/S | N/S | N/S | N/S | N/S | N/S | N/S | N/S | N/S | N/S | N/S | 56.84 | 21.25 | 229 | 8
2026-03-01 | 166 | 9.6 | 6.9 | 8 | 2 | 5 | 3.221 | 1.926 | 10.774 | 2.072 | N/S | 14 | 157.861 | N/S | N/S | N/S | N/S | N/S | N/S | N/S | N/S | <0.002 | N/S | N/S | N/S | N/S | N/S | N/S | N/S | N/S | N/S | N/S | N/S | N/S | N/S | N/S | N/S | 56.16 | 20.99 | 227 | 9
2026-03-02 | 166 | 9.1 | 6.8 | 8 | 3 | 5 | 5.312 | 3.96 | 11.283 | 2.395 | N/S | 17 | 149.384 | 0.695 | <5.00 | N/S | 80 | N/S | N/S | N/S | N/S | <0.002 | N/S | N/S | N/S | N/S | N/S | N/S | N/S | N/S | N/S | N/S | N/S | N/S | N/S | N/S | N/S | 55.28 | 20.71 | 223 | 9
2026-03-03 | 167 | 8.5 | 6.8 | 8 | 3 | 6 | 4.357 | 2.818 | 13.904 | 2.465 | 2.277 | 18 | 153.133 | N/S | N/S | N/S | 40 | <0.005 | <0.005 | <0.002 | 0.021 | <0.002 | <0.004 | 0.007 | 0.07 | 0.04 | <0.002 | 0.013 | 0.9 | 0.003 | <0.004 | <0.004 | 0.033 | <0.002 | <0.002 | <0.002 | <3 | 54.93 | 20.42 | 221 | 9
2026-03-04 | 185 | 9.2 | 6.7 | 8 | 2 | 6 | 3.425 | 1.976 | 11.955 | 2.178 | N/S | 15 | 153.568 | N/S | N/S | <5 | 100 | N/S | N/S | N/S | N/S | <0.002 | N/S | N/S | N/S | N/S | N/S | N/S | N/S | N/S | N/S | N/S | N/S | N/S | N/S | N/S | N/S | 54.41 | 20.25 | 219 | 9
2026-03-05 | 168 | 9.8 | 6.9 | 9 | 3 | 6 | 3.005 | 1.679 | 8.752 | 1.744 | N/S | 12 | 335.058 | N/S | N/S | N/S | 90 | N/S | N/S | N/S | N/S | <0.002 | N/S | N/S | N/S | N/S | N/S | N/S | N/S | N/S | N/S | N/S | N/S | N/S | N/S | N/S | N/S | 57.05 | 19.61 | 223 | 10
2026-03-06 | 282 | 7.6 | 6.8 | 8 | 3 | 9 | 3.978 | 2.754 | 6.805 | 1.575 | N/S | 11 | 253.592 | N/S | N/S | N/S | 150 | N/S | N/S | N/S | N/S | <0.002 | N/S | N/S | N/S | N/S | N/S | N/S | N/S | N/S | N/S | N/S | N/S | N/S | N/S | N/S | N/S | 54.05 | 18.44 | 211 | 9
2026-03-07 | 336 | 10.4 | 6.6 | 7 | 2 | 10 | 1.425 | <0.300 | 6.229 | 0.641 | N/S | 8 | 288.879 | N/S | N/S | N/S | N/S | N/S | N/S | N/S | N/S | <0.002 | N/S | N/S | N/S | N/S | N/S | N/S | N/S | N/S | N/S | N/S | N/S | N/S | N/S | N/S | N/S | 61.26 | 20.23 | 236 | 8
2026-03-08 | 220 | 8.8 | 7 | 6 | 2 | 7 | 1.807 | 0.582 | 7.682 | 0.822 | N/S | 9 | 273.246 | N/S | N/S | N/S | N/S | N/S | N/S | N/S | N/S | <0.002 | N/S | N/S | N/S | N/S | N/S | N/S | N/S | N/S | N/S | N/S | N/S | N/S | N/S | N/S | N/S | 77.72 | 28.1 | 310 | 7
2026-03-09 | 220 | 8.9 | 7 | 7 | 2 | 7 | 4.15 | 3.231 | 8.926 | 1.479 | N/S | 13 | 235.389 | 0.563 | <5.00 | N/S | 70 | N/S | N/S | N/S | N/S | <0.002 | N/S | N/S | N/S | N/S | N/S | N/S | N/S | N/S | N/S | N/S | N/S | N/S | N/S | N/S | N/S | 74.51 | 27.88 | 301 | 8
2026-03-10 | 227 | 9.4 | 6.9 | 7 | 2 | 8 | 5.06 | 3.76 | 9.442 | 1.706 | 1.548 | 15 | 232.558 | N/S | N/S | N/S | 50 | <0.005 | <0.005 | <0.002 | 0.029 | <0.002 | <0.004 | 0.006 | 0.1 | 0.03 | <0.002 | 0.022 | T/X | 0.003 | <0.004 | <0.004 | 0.031 | <0.002 | <0.002 | <0.002 | <3 | 71.14 | 26.61 | 287 | 8
2026-03-11 | 438 | 10.9 | 6.8 | 17 | 7 | 18 | 2.172 | 0.375 | 6.62 | 0.887 | N/S | 9 | 186.36 | N/S | N/S | <5 | 99 | N/S | N/S | N/S | N/S | <0.002 | N/S | N/S | N/S | N/S | N/S | N/S | N/S | N/S | N/S | N/S | N/S | N/S | N/S | N/S | N/S | 52.54 | 18.01 | 205 | 16
2026-03-12 | 314 | 11.5 | 6.8 | 6 | 2 | 8 | 1.331 | 0.346 | 8.019 | 0.582 | N/S | 9 | 279.838 | N/S | N/S | N/S | 99 | N/S | N/S | N/S | N/S | <0.002 | N/S | N/S | N/S | N/S | N/S | N/S | N/S | N/S | N/S | N/S | N/S | N/S | N/S | N/S | N/S | 83.24 | 30.25 | 332 | 7
2026-03-13 | 276 | 8.3 | 6.9 | 6 | 2 | 7 | 2.374 | 1.382 | 7.186 | 0.83 | N/S | 10 | 274.378 | N/S | N/S | N/S | 150 | N/S | N/S | N/S | N/S | <0.002 | N/S | N/S | N/S | N/S | N/S | N/S | N/S | N/S | N/S | N/S | N/S | N/S | N/S | N/S | N/S | 82.59 | 30.69 | 333 | 7
2026-03-14 | 213 | 8.7 | 6.9 | 6 | 2 | 6 | 2.605 | 1.899 | 7.497 | 1 | N/S | 10 | 251.264 | N/S | N/S | N/S | N/S | N/S | N/S | N/S | N/S | <0.002 | N/S | N/S | N/S | N/S | N/S | N/S | N/S | N/S | N/S | N/S | N/S | N/S | N/S | N/S | N/S | 79.19 | 29.68 | 320 | 7
2026-03-15 | 302 | 8 | 7 | 7 | 2 | 15 | 4.58 | 2.891 | 7.656 | 1.413 | N/S | 12 | 232.164 | N/S | N/S | N/S | N/S | N/S | N/S | N/S | N/S | <0.002 | N/S | N/S | N/S | N/S | N/S | N/S | N/S | N/S | N/S | N/S | N/S | N/S | N/S | N/S | N/S | 75.82 | 28.53 | 307 | 8
2026-03-16 | 441 | 10.7 | 6.5 | 7 | 2 | 17 | 2.03 | <0.300 | 5.481 | 0.693 | N/S | 8 | 296.987 | 0.365 | <5.00 | N/S | 250 | N/S | N/S | N/S | N/S | <0.002 | N/S | N/S | N/S | N/S | N/S | N/S | N/S | N/S | N/S | N/S | N/S | N/S | N/S | N/S | N/S | 61.89 | 21.48 | 243 | 9
2026-03-17 | 363 | 8.9 | 6.8 | 6 | 2 | 11 | 2.548 | 1.279 | 7.06 | 0.699 | 0.491 | 10 | 345.895 | N/S | N/S | N/S | 40 | <0.005 | <0.005 | <0.002 | 0.041 | <0.002 | <0.004 | 0.007 | 0.13 | 0.02 | <0.002 | 0.015 | T/X | 0.002 | <0.004 | <0.004 | 0.023 | <0.002 | <0.002 | <0.002 | <3 | 85.99 | 31.28 | 344 | 7
2026-03-18 | 308 | 10.5 | 6.9 | 6 | 2 | 9 | 2.857 | 1.73 | 7.988 | 0.852 | N/S | 11 | 309.164 | N/S | N/S | <5 | 80 | N/S | N/S | N/S | N/S | <0.002 | N/S | N/S | N/S | N/S | N/S | N/S | N/S | N/S | N/S | N/S | N/S | N/S | N/S | N/S | N/S | 81.44 | 30.21 | 328 | 7
2026-03-19 | 277 | 10 | 6.8 | 6 | 2 | 8 | 2.319 | 1.709 | 7.799 | 0.838 | N/S | 10 | 282.008 | N/S | N/S | N/S | 60 | N/S | N/S | N/S | N/S | <0.002 | N/S | N/S | N/S | N/S | N/S | N/S | N/S | N/S | N/S | N/S | N/S | N/S | N/S | N/S | N/S | 81.13 | 30.18 | 327 | 7
2026-03-20 | 243 | 9 | 6.9 | 6 | 2 | 12 | 2.829 | 2.092 | 7.233 | 0.921 | N/S | 10 | 277.202 | N/S | N/S | N/S | 90 | N/S | N/S | N/S | N/S | <0.002 | N/S | N/S | N/S | N/S | N/S | N/S | N/S | N/S | N/S | N/S | N/S | N/S | N/S | N/S | N/S | 82.37 | 30.92 | 333 | 7
2026-03-21 | 231 | 8.7 | 6.9 | 5 | 2 | 13 | 2.906 | 2.088 | 6.443 | 0.916 | N/S | 9 | 272.624 | N/S | N/S | N/S | N/S | N/S | N/S | N/S | N/S | <0.002 | N/S | N/S | N/S | N/S | N/S | N/S | N/S | N/S | N/S | N/S | N/S | N/S | N/S | N/S | N/S | 80.67 | 30.32 | 326 | 7
2026-03-22 | 207 | 8.3 | 7 | 6 | 2 | 5 | 4.927 | 4.044 | 6.426 | 1.14 | N/S | 11 | 257.414 | N/S | N/S | N/S | N/S | N/S | N/S | N/S | N/S | <0.002 | N/S | N/S | N/S | N/S | N/S | N/S | N/S | N/S | N/S | N/S | N/S | N/S | N/S | N/S | N/S | 78.47 | 29.5 | 317 | 8
2026-03-23 | 212 | 8.8 | 7.1 | 7 | 2 | 5 | 3.458 | 2.528 | 9.409 | 1.226 | N/S | 13 | 230.367 | 0.585 | <5.00 | N/S | 120 | N/S | N/S | N/S | N/S | <0.002 | N/S | N/S | N/S | N/S | N/S | N/S | N/S | N/S | N/S | N/S | N/S | N/S | N/S | N/S | N/S | 72.87 | 27.5 | 295 | 8
2026-03-24 | 188 | 8.7 | 7 | 6 | 2 | 6 | 2.319 | 0.932 | 8.983 | 1.209 | 1.06 | 11 | 219.581 | N/S | N/S | N/S | 90 | <0.005 | <0.005 | <0.002 | 0.029 | <0.002 | <0.004 | 0.005 | 0.08 | 0.02 | <0.002 | 0.013 | 0.9 | 0.002 | <0.004 | <0.004 | 0.029 | <0.002 | <0.002 | <0.002 | <3 | 70.22 | 26.27 | 284 | 8
2026-03-25 | 187 | 7.8 | 6.9 | 7 | 2 | 4 | 3.116 | 2.154 | 7.533 | 1.275 | N/S | 11 | 213.974 | N/S | N/S | <5 | 40 | N/S | N/S | N/S | N/S | <0.002 | N/S | N/S | N/S | N/S | N/S | N/S | N/S | N/S | N/S | N/S | N/S | N/S | N/S | N/S | N/S | 71.15 | 26.72 | 288 | 8
2026-03-26 | 238 | 8.1 | 7 | 7 | 2 | 5 | 3.167 | 2.184 | 7.244 | 1.264 | N/S | 10 | 221.398 | N/S | N/S | N/S | 50 | N/S | N/S | N/S | N/S | <0.002 | N/S | N/S | N/S | N/S | N/S | N/S | N/S | N/S | N/S | N/S | N/S | N/S | N/S | N/S | N/S | 68.04 | 25.44 | 275 | 8
2026-03-27 | 192 | 9.2 | 6.9 | 9 | 3 | 7 | 2.101 | 0.972 | 5.581 | 0.858 | N/S | 8 | 371.07 | N/S | N/S | N/S | 280 | N/S | N/S | N/S | N/S | <0.002 | N/S | N/S | N/S | N/S | N/S | N/S | N/S | N/S | N/S | N/S | N/S | N/S | N/S | N/S | N/S | 61.87 | 20.62 | 239 | 10
2026-03-28 | 164 | 10.1 | 6.9 | 7 | 2 | 6 | 1.988 | 0.631 | 7.662 | 0.883 | N/S | 10 | 239.292 | N/S | N/S | N/S | N/S | N/S | N/S | N/S | N/S | <0.002 | N/S | N/S | N/S | N/S | N/S | N/S | N/S | N/S | N/S | N/S | N/S | N/S | N/S | N/S | N/S | 67.55 | 24.21 | 268 | 8
2026-03-29 | 196 | 8.4 | 6.9 | 7 | 2 | 5 | 3.465 | 2.164 | 7.508 | 1.218 | N/S | 11 | 206.64 | N/S | N/S | N/S | N/S | N/S | N/S | N/S | N/S | <0.002 | N/S | N/S | N/S | N/S | N/S | N/S | N/S | N/S | N/S | N/S | N/S | N/S | N/S | N/S | N/S | 65.65 | 24.55 | 265 | 8
2026-03-30 | 180 | 8.1 | 7 | 7 | 2 | 5 | 3.348 | 1.864 | 7.839 | 1.189 | N/S | 11 | 188.906 | 0.607 | <5.00 | N/S | 40 | N/S | N/S | N/S | N/S | <0.002 | N/S | N/S | N/S | N/S | N/S | N/S | N/S | N/S | N/S | N/S | N/S | N/S | N/S | N/S | N/S | 65.92 | 24.69 | 266 | 8
2026-03-31 | 205 | 7.6 | 7 | 8 | 2 | 6 | 3.474 | 2.462 | 7.107 | 1.442 | 1.266 | 11 | 201.293 | N/S | N/S | N/S | 90 | <0.005 | <0.005 | <0.002 | 0.03 | <0.002 | <0.004 | 0.005 | 0.06 | 0.03 | <0.002 | 0.014 | <0.5 | 0.002 | <0.004 | <0.004 | 0.029 | <0.002 | <0.002 | <0.002 | <3 | 66.67 | 24.76 | 268 | 9
RL Effective 1/1/2026 | [5 empty] | 2 | 1 | 0.3 | 0.5 | 0.25 | 0.25 |  | 0.5 | 0.1 | 5 | 5 |  | 0.005 | 0.005 | 0.001 | 0.001 | 0.001 | 0.002 | 0.001 | 0.01 | 0.01 | 0.001 | 0.001 | 0.5 | 0.001 | 0.002 | 0.002 | 0.005 | 0.001 | 0.001 | 0.001 | 3 | 0.5 | 0.5 |  | 5
RL Effective 3/1/2026 | [9 empty] | 0.15 | 0.15
Observations | 90 | 90 | 90 | 90 | 90 | 90 | 90 | 90 | 90 | 90 | 13 | 90 | 90 | 13 | 13 | 12 | 30 | 13 | 13 | 13 | 13 | 90 | 13 | 13 | 13 | 13 | 13 | 13 | 11 | 13 | 13 | 13 | 13 | 13 | 13 | 13 | 13 | 90 | 90 | 90 | 90
Minimum | 157 | 7 | 6.5 | 4 | 1 | 4 | 1.331 | <0.300 | 5.481 | 0.516 | 0.491 | 8 | 149.384 | 0.365 | <5.00 | <5 | 40 | <0.005 | <0.005 | <0.002 | 0.021 | <0.002 | <0.004 | 0.005 | 0.05 | 0.02 | <0.002 | 0.013 | <0.5 | 0.002 | <0.004 | <0.004 | 0.023 | <0.002 | <0.002 | <0.002 | <3 | 52.36 | 18.01 | 205 | 5
Mean | 209 | 8.7 | 7 | 7 | 2 | 8 | 3.336 | <2.091 | 8.617 | 1.508 | 1.492 | 12 | 238.969 | 0.609 | <3.54 | <5 | GM=263 | <0.004 | <0.004 | <0.001 | 0.028 | <0.001 | <0.003 | 0.006 | 0.07 | 0.03 | <0.001 | 0.016 | <1.0 | 0.002 | <0.003 | <0.003 | 0.03 | <0.001 | <0.001 | <0.001 | <2 | 63.19 | 23.03 | 253 | 8
Maximum | 441 | 11.5 | 7.2 | 17 | 7 | 18 | 6.332 | 4.486 | 13.904 | 2.471 | 2.277 | 18 | 543.277 | 0.707 | <5.00 | 21 | 43000 | 0.005 | <0.005 | <0.002 | 0.041 | <0.002 | <0.004 | 0.008 | 0.13 | 0.04 | <0.002 | 0.028 | 2.7 | 0.003 | <0.004 | <0.004 | 0.035 | <0.002 | <0.002 | <0.002 | <3 | 85.99 | 31.28 | 344 | 16
%>400=23
January 4, 24, 2026, NH3-N: Sample MS/MSD recovery failed but LCS passed.
January 11, 2026, NO2+NO3-N: Sample MS/MSD recovery failed but LCS passed.
January 13, 2026, As, Ba, Cd, Cr_Tot, Cu, Fe_Tot, Pb, Mn, Ni, Se, Ag, Zn, Sb, Be, Tl: Sample MS recovery failed but LCS passed.
February 8, 2026, TKN, NO2+NO3-N: Sample MS/MSD recovery failed but LCS passed.
February 13, 2026, TKN: Sample MS/MSD recovery failed but LCS passed.
February 22, 2026, NO2+NO3-N: Sample MS/MSD recovery failed but LCS passed.
February 27, 2026, NO2+NO3-N, P-TOT: Sample MS/MSD recovery failed but LCS passed.
March 3, 2026, CR6+: Sample MS/MSD recovery failed but LCS passed.
March 10, 17, 2026, Hg LL, T/X: OPR failure.
March 27, 2026, TKN: Sample MS/MSD recovery failed but LCS passed.
March 29, 2026, NH3-N: Sample MS/MSD recovery failed but LCS passed.