## Stickney Outfall 2021
| Flow | pH | DO | Temp. | BOD5 | CBOD5 | TS | TVS | SS | TKN | NH3-N | Un-ion NH3-N | NO2+NO3-N | P-Tot. | P-Sol. | Cl | F | FOG | Phenol | Fecal col. | SO4 | CN | As-Tot | Ba-Tot | Cd-Tot | Cr-Tot | Cu-Tot | Fe-Tot | Pb-Tot | Mn-Tot | Fe-Sol | Hg | Ni-Tot | Se-Tot | Ag-Tot | Zn-Tot | Sb-Tot | Be-Tot | Tl-Tot | Cr+6-Tot | Ca-Tot | Mg-Tot | Hardness | AMEN CN | TOC | Tot_N
Date | MGD |  | mg/L | Deg. C | mg/L | mg/L | mg/L | mg/L | mg/L | mg/L | mg/L | mg/L | mg/L | mg/L | mg/L | mg/L | mg/L | mg/L | µg/L | cfu/100ml | mg/L | mg/L | mg/L | mg/L | mg/L | mg/L | mg/L | mg/L | mg/L | mg/L | mg/L | ng/L | mg/L | mg/L | mg/L | mg/L | mg/L | mg/L | mg/L | ug/L | mg/L | mg/L | mg/L | mg/L | mg/L | mg/L
2021-01-01 | 674 | 7.3 | 9.5 | 12 | 7 | 3 | T/X | T/X | 8 | 1.282 | <0.3 | 0 | 4.99 | 0.82 | N/S | 456.2 | N/S | N/S | N/S | N/S | N/S | N/S | N/S | N/S | <0.002 | N/S | N/S | N/S | N/S | N/S | N/S | N/S | N/S | N/S | N/S | N/S | N/S | N/S | N/S | N/S | 62.03 | 20.43 | 239 | N/S | N/S | 6.272
2021-01-02 | 838 | 7 | 9.9 | 12 | 6 | 3 | T/X | T/X | 6 | 1.081 | <0.3 | 0 | 6.3 | 0.29 | N/S | 831.65 | N/S | N/S | N/S | N/S | N/S | N/S | N/S | N/S | <0.002 | N/S | N/S | N/S | N/S | N/S | N/S | N/S | N/S | N/S | N/S | N/S | N/S | N/S | N/S | N/S | 62.22 | 19 | 234 | N/S | N/S | 7.383
2021-01-03 | 669 | 7.2 | 9.4 | 11.4 | 5 | 3 | T/X | T/X | 6 | <1 | <0.3 | 0 | 5.51 | 0.41 | N/S | 789.75 | N/S | N/S | N/S | N/S | N/S | N/S | N/S | N/S | <0.002 | N/S | N/S | N/S | N/S | N/S | N/S | N/S | N/S | N/S | N/S | N/S | N/S | N/S | N/S | N/S | 66.41 | 20.5 | 250 | N/S | N/S | <7
2021-01-04 | 641 | 7.2 | 9.8 | 11.7 | 5 | 3 | T/X | T/X | 6 | 1.104 | <0.3 | 0 | 6 | 0.34 | N/S | 620.18 | N/S | N/S | N/S | 6500 | N/S | N/S | N/S | N/S | <0.002 | N/S | N/S | N/S | N/S | N/S | N/S | N/S | N/S | N/S | N/S | N/S | N/S | N/S | N/S | <3 | 71.76 | 22.92 | 274 | N/S | N/S | 7.106
2021-01-05 | 510 | 7.3 | 9.3 | 11.9 | 6 | 3 | T/X | T/X | 5 | 1.088 | <0.3 | 0 | 7.83 | 0.24 | N/S | 429.28 | 0.5 | N/S | <5 | N/S | 89 | N/S | <0.002 | 0.03 | <0.002 | <0.004 | 0.003 | 0.06 | <0.002 | 0.004 | 0.03 | N/S | 0.009 | <0.004 | <0.004 | 0.025 | <0.002 | <0.002 | <0.002 | N/S | 72.92 | 23.52 | 279 | N/S | N/S | 8.919
2021-01-06 | 451 | 7.2 | 9.7 | 12.7 | 6 | 3 | T/X | T/X | 5 | 1.084 | <0.3 | 0 | 7.78 | 0.39 | N/S | 332.58 | N/S | N/S | N/S | N/S | N/S | N/S | N/S | N/S | <0.002 | N/S | N/S | N/S | N/S | N/S | N/S | <0.5 | N/S | N/S | N/S | N/S | N/S | N/S | N/S | N/S | 71.41 | 23.91 | 277 | N/S | N/S | 8.868
2021-01-07 | 262 | 7.3 | 9.4 | 12.7 | 5 | 2 | T/X | T/X | 5 | <1 | <0.3 | 0 | 8.02 | 0.42 | N/S | 270.17 | N/S | <5 | N/S | N/S | N/S | 0.008 | N/S | N/S | <0.002 | N/S | N/S | N/S | N/S | N/S | N/S | N/S | N/S | N/S | N/S | N/S | N/S | N/S | N/S | N/S | 71.21 | 23.68 | 275 | <0.005 | N/S | <9
2021-01-08 | 485 | 7.3 | 9.5 | 12.7 | 6 | 3 | T/X | T/X | 4 | 1.115 | <0.3 | 0 | 8.94 | 0.9 | N/S | 227.19 | N/S | N/S | N/S | N/S | N/S | N/S | N/S | N/S | <0.002 | N/S | N/S | N/S | N/S | N/S | N/S | N/S | N/S | N/S | N/S | N/S | N/S | N/S | N/S | N/S | 67.91 | 23.52 | 266 | N/S | N/S | 10.056
2021-01-09 | 568 | 7.2 | 9.3 | 12.7 | 7 | 3 | T/X | T/X | 4 | 1.756 | 0.597 | 0 | 9.77 | 1.64 | N/S | 231.95 | N/S | N/S | N/S | N/S | N/S | N/S | N/S | N/S | <0.002 | N/S | N/S | N/S | N/S | N/S | N/S | N/S | N/S | N/S | N/S | N/S | N/S | N/S | N/S | N/S | 68.47 | 24.28 | 271 | N/S | N/S | 11.526
2021-01-10 | 565 | 7.2 | 9.5 | 12.1 | 6 | 3 | T/X | T/X | 5 | 1.163 | <0.3 | 0 | 9.73 | 0.82 | N/S | 234.2 | N/S | N/S | N/S | N/S | N/S | N/S | N/S | N/S | <0.002 | N/S | N/S | N/S | N/S | N/S | N/S | N/S | N/S | N/S | N/S | N/S | N/S | N/S | N/S | N/S | 69.9 | 24.76 | 276 | N/S | N/S | 10.89
2021-01-11 | 695 | 7.4 | 9.6 | 12.1 | 5 | 2 | T/X | T/X | 4 | <1 | <0.3 | 0 | 10.02 | 1.66 | N/S | 217.62 | N/S | N/S | N/S | 2200 | N/S | N/S | N/S | N/S | <0.002 | N/S | N/S | N/S | N/S | N/S | N/S | N/S | N/S | N/S | N/S | N/S | N/S | N/S | N/S | <3 | 70.56 | 24.59 | 277 | N/S | N/S | <11
2021-01-12 | 584 | 7.3 | 9.4 | 12.1 | 5 | <2 | T/X | T/X | 4 | 1.127 | <0.3 | 0 | 9.39 | 1.85 | N/S | 191.53 | 0.6 | N/S | <5 | N/S | 99 | N/S | <0.002 | 0.019 | <0.002 | <0.004 | 0.003 | 0.06 | <0.002 | 0.007 | 0.03 | N/S | 0.009 | <0.004 | <0.004 | 0.026 | <0.002 | <0.002 | <0.002 | N/S | 66.45 | 23.33 | 262 | N/S | N/S | 10.516
2021-01-13 | 434 | 7.3 | 9.2 | 12.6 | 4 | <2 | T/X | T/X | <4 | 1.087 | <0.3 | 0 | 7.99 | 1.27 | N/S | 197.28 | N/S | N/S | N/S | N/S | N/S | N/S | N/S | N/S | <0.002 | N/S | N/S | N/S | N/S | N/S | N/S | 0.8 | N/S | N/S | N/S | N/S | N/S | N/S | N/S | N/S | 68.97 | 23.7 | 270 | N/S | N/S | 9.073
2021-01-14 | 604 | 7.2 | 9 | 13 | 6 | 3 | T/X | T/X | 5 | 1.083 | <0.3 | 0 | 9.01 | 1.63 | N/S | 197.87 | N/S | <5 | N/S | N/S | N/S | 0.005 | N/S | N/S | <0.002 | N/S | N/S | N/S | N/S | N/S | N/S | N/S | N/S | N/S | N/S | N/S | N/S | N/S | N/S | N/S | 69.34 | 24.57 | 274 | <0.005 | N/S | 10.094
2021-01-15 | 516 | 7.2 | 8.9 | 13.2 | 5 | 3 | T/X | T/X | 5 | 1.401 | <0.3 | 0 | 7.62 | 1.2 | N/S | 281.28 | N/S | N/S | N/S | N/S | N/S | N/S | N/S | N/S | <0.002 | N/S | N/S | N/S | N/S | N/S | N/S | N/S | N/S | N/S | N/S | N/S | N/S | N/S | N/S | N/S | 65.2 | 22.26 | 254 | N/S | N/S | 9.017
2021-01-16 | 516 | 7.2 | 9.2 | 12.1 | 5 | 3 | T/X | T/X | 4 | <1 | <0.3 | 0 | 7.01 | 0.64 | N/S | 302.65 | N/S | N/S | N/S | N/S | N/S | N/S | N/S | N/S | <0.002 | N/S | N/S | N/S | N/S | N/S | N/S | N/S | N/S | N/S | N/S | N/S | N/S | N/S | N/S | N/S | 66.45 | 22.15 | 257 | N/S | N/S | <8
2021-01-17 | 495 | 7.1 | 9.4 | 12.1 | 4 | 2 | T/X | T/X | 5 | <1 | <0.3 | 0 | 6.96 | 0.95 | N/S | 511.86 | N/S | N/S | N/S | N/S | N/S | N/S | N/S | N/S | <0.002 | N/S | N/S | N/S | N/S | N/S | N/S | N/S | N/S | N/S | N/S | N/S | N/S | N/S | N/S | N/S | 67.2 | 21.53 | 256 | N/S | N/S | <8
2021-01-18 | 646 | 7.1 | 9.6 | 12.7 | 6 | 3 | T/X | T/X | 5 | 1.296 | <0.3 | 0 | 7.97 | 1.56 | N/S | 462.72 | N/S | N/S | N/S | T/X | N/S | N/S | N/S | N/S | <0.002 | N/S | N/S | N/S | N/S | N/S | N/S | N/S | N/S | N/S | N/S | N/S | N/S | N/S | N/S | T/X | 71.68 | 24.45 | 280 | N/S | N/S | 9.269
2021-01-19 | 476 | 7.4 | 9.6 | 12.7 | 5 | 3 | T/X | T/X | 4 | <1 | <0.3 | 0 | 7.28 | 0.76 | N/S | 328.07 | 0.5 | N/S | <5 | 5100 | 95 | N/S | <0.002 | 0.02 | <0.002 | <0.004 | 0.002 | 0.06 | <0.002 | 0.006 | 0.03 | N/S | 0.008 | <0.004 | <0.004 | 0.027 | <0.002 | <0.002 | <0.002 | <3 | 66.72 | 22.04 | 257 | N/S | N/S | <8
2021-01-20 | 408 | 7.3 | 9.7 | 13.1 | 5 | <2 | T/X | T/X | 5 | 1.049 | <0.3 | 0 | 7.08 | 0.6 | N/S | 300.21 | N/S | N/S | N/S | N/S | N/S | N/S | N/S | N/S | <0.002 | N/S | N/S | N/S | N/S | N/S | N/S | 0.9 | N/S | N/S | N/S | N/S | N/S | N/S | N/S | N/S | 69.54 | 24.12 | 273 | N/S | N/S | 8.131
2021-01-21 | 496 | 7.3 | 9.2 | 12.1 | 5 | 2 | T/X | T/X | 5 | 1.341 | <0.3 | 0 | 7.25 | 1.09 | N/S | 427.08 | N/S | <5 | N/S | N/S | N/S | 0.007 | N/S | N/S | <0.002 | N/S | N/S | N/S | N/S | N/S | N/S | N/S | N/S | N/S | N/S | N/S | N/S | N/S | N/S | N/S | 69.83 | 23.29 | 270 | <0.005 | N/S | 8.592
2021-01-22 | 539 | 7.2 | 9.5 | 12.1 | 6 | 3 | T/X | T/X | 5 | 1.588 | 0.304 | 0 | 7.15 | 1.39 | N/S | 359.49 | N/S | N/S | N/S | N/S | N/S | N/S | N/S | N/S | <0.002 | N/S | N/S | N/S | N/S | N/S | N/S | N/S | N/S | N/S | N/S | N/S | N/S | N/S | N/S | N/S | 73.04 | 25.11 | 286 | N/S | N/S | 8.738
2021-01-23 | 410 | 7.2 | 9.6 | 12 | 6 | 3 | T/X | T/X | 5 | 1.071 | <0.3 | 0 | 5.74 | 1.05 | N/S | 296.54 | N/S | N/S | N/S | N/S | N/S | N/S | N/S | N/S | <0.002 | N/S | N/S | N/S | N/S | N/S | N/S | N/S | N/S | N/S | N/S | N/S | N/S | N/S | N/S | N/S | 68.13 | 22.99 | 265 | N/S | N/S | 6.809
2021-01-24 | 391 | 7.2 | 9.1 | 11.7 | 6 | <2 | T/X | T/X | 5 | 1.292 | <0.3 | 0 | 5.79 | 0.41 | N/S | 238.57 | N/S | N/S | N/S | N/S | N/S | N/S | N/S | N/S | <0.002 | N/S | N/S | N/S | N/S | N/S | N/S | N/S | N/S | N/S | N/S | N/S | N/S | N/S | N/S | N/S | 67.67 | 22.85 | 263 | N/S | N/S | 7.081
2021-01-25 | 388 | 7.1 | 9.3 | 12.5 | 6 | <2 | T/X | T/X | 5 | 1.697 | 0.494 | 0 | 7.37 | 0.52 | N/S | 207.64 | N/S | N/S | N/S | 2500 | N/S | N/S | N/S | N/S | <0.002 | N/S | N/S | N/S | N/S | N/S | N/S | N/S | N/S | N/S | N/S | N/S | N/S | N/S | N/S | <3 | 64.15 | 21.12 | 247 | N/S | N/S | 9.064
2021-01-26 | 411 | 7.2 | 9.1 | 12.1 | 5 | <2 | T/X | T/X | 4 | 1.717 | 0.409 | 0 | 6.85 | 1.48 | N/S | 349.98 | 0.6 | N/S | <5 | N/S | 103 | N/S | <0.002 | 0.02 | <0.002 | <0.004 | 0.002 | 0.05 | <0.002 | 0.012 | 0.04 | N/S | 0.007 | <0.004 | <0.004 | 0.028 | <0.002 | <0.002 | <0.002 | N/S | 67.31 | 22.71 | 262 | N/S | N/S | 8.569
2021-01-27 | 450 | 7.1 | 9.2 | 12.1 | 7 | 3 | T/X | T/X | 5 | 2.344 | 0.9 | 0 | 6.36 | 4.53 | N/S | 1672.5 | T/X | N/S | N/S | N/S | T/X | N/S | N/S | N/S | <0.002 | N/S | N/S | N/S | N/S | N/S | N/S | <0.5 | N/S | N/S | N/S | N/S | N/S | N/S | N/S | N/S | 80.49 | 25.85 | 307 | N/S | N/S | 8.702
2021-01-28 | 495 | 7.2 | 9.6 | 12.1 | 6 | 3 | T/X | T/X | 7 | 1.457 | <0.3 | 0 | 5.99 | 1.17 | N/S | 1324.8 | T/X | <5 | N/S | N/S | T/X | 0.019 | N/S | N/S | <0.002 | N/S | N/S | N/S | N/S | N/S | N/S | N/S | N/S | N/S | N/S | N/S | N/S | N/S | N/S | N/S | 74.35 | 22.98 | 280 | <0.005 | N/S | 7.451
2021-01-29 | 540 | 7.2 | 9.3 | 12.1 | 7 | 3 | T/X | T/X | 6 | 1.883 | 0.456 | 0 | 7.04 | 0.48 | N/S | 747.28 | N/S | N/S | N/S | N/S | N/S | N/S | N/S | N/S | <0.002 | N/S | N/S | N/S | N/S | N/S | N/S | N/S | N/S | N/S | N/S | N/S | N/S | N/S | N/S | N/S | 72.25 | 22.71 | 274 | N/S | N/S | 8.92
2021-01-30 | 580 | 7.1 | 10.1 | 11.6 | 6 | 2 | T/X | T/X | 5 | 1.363 | 0.467 | 0 | 8.6 | 0.44 | N/S | 483.86 | N/S | N/S | N/S | N/S | N/S | N/S | N/S | N/S | <0.002 | N/S | N/S | N/S | N/S | N/S | N/S | N/S | N/S | N/S | N/S | N/S | N/S | N/S | N/S | N/S | 68.18 | 22.32 | 262 | N/S | N/S | 9.963
2021-01-31 | 514 | 7.2 | 9.1 | 10.8 | 3 | <2 | T/X | T/X | <4 | 1.168 | <0.3 | 0 | 7.6 | 0.61 | N/S | 546.16 | N/S | N/S | N/S | N/S | N/S | N/S | N/S | N/S | <0.002 | N/S | N/S | N/S | N/S | N/S | N/S | N/S | N/S | N/S | N/S | N/S | N/S | N/S | N/S | N/S | 68.32 | 23.11 | 266 | N/S | N/S | 8.662
2021-02-01 | 628 | 7.1 | 9.6 | 10.7 | 8 | <2 | T/X | T/X | 7 | 2.39 | 1.404 | 0 | 7 | 3.07 | N/S | 1707.3 | T/X | N/S | N/S | 27000 | T/X | N/S | N/S | N/S | <0.002 | N/S | N/S | N/S | N/S | N/S | N/S | N/S | N/S | N/S | N/S | N/S | N/S | N/S | N/S | <3 | 79.24 | 25.26 | 302 | N/S | N/S | 9.392
2021-02-02 | 467 | 7.1 | 9.5 | 10.8 | 6 | 3 | T/X | T/X | 8 | 1.228 | <0.3 | 0 | 6.2 | 1.38 | N/S | 1967 | 0.5 | N/S | <5 | N/S | 113 | N/S | <0.002 | 0.034 | <0.002 | <0.004 | 0.003 | 0.08 | <0.002 | 0.025 | 0.04 | N/S | 0.006 | <0.004 | <0.004 | 0.026 | <0.002 | <0.002 | <0.002 | N/S | 85.13 | 23.69 | 310 | N/S | N/S | 7.43
2021-02-03 | 537 | 7.3 | 9.8 | 11 | 4 | <2 | T/X | T/X | 7 | <1 | 0.361 | 0 | 6.15 | 0.29 | N/S | 1337.4 | N/S | N/S | N/S | N/S | N/S | N/S | N/S | N/S | <0.002 | N/S | N/S | N/S | N/S | N/S | N/S | 1 | N/S | N/S | N/S | N/S | N/S | N/S | N/S | N/S | 80.2 | 23.11 | 295 | N/S | N/S | <7
2021-02-04 | 581 | 7.1 | 9.2 | 10.9 | 7 | <2 | T/X | T/X | 6 | 2.082 | 1.335 | 0 | 6.99 | 0.32 | N/S | 912.42 | N/S | <5 | N/S | N/S | N/S | 0.011 | N/S | N/S | <0.002 | N/S | N/S | N/S | N/S | N/S | N/S | N/S | N/S | N/S | N/S | N/S | N/S | N/S | N/S | N/S | 75.17 | 23.01 | 282 | <0.005 | N/S | 9.074
2021-02-05 | 495 | 7.1 | 9.7 | 10.5 | 6 | 2 | T/X | T/X | 4 | 1.46 | 0.972 | 0 | 7.05 | 0.41 | N/S | 1206.6 | N/S | N/S | N/S | N/S | N/S | N/S | N/S | N/S | <0.002 | N/S | N/S | N/S | N/S | N/S | N/S | N/S | N/S | N/S | N/S | N/S | N/S | N/S | N/S | N/S | 78.78 | 23.21 | 292 | N/S | N/S | 8.514
2021-02-06 | 452 | 7.3 | 9.7 | 10.2 | 4 | 2 | T/X | T/X | 4 | 1.177 | 0.314 | 0 | 6.25 | 0.26 | N/S | 1326.3 | N/S | N/S | N/S | N/S | N/S | N/S | N/S | N/S | <0.002 | N/S | N/S | N/S | N/S | N/S | N/S | N/S | N/S | N/S | N/S | N/S | N/S | N/S | N/S | N/S | 80.9 | 23.41 | 298 | N/S | N/S | 7.428
2021-02-07 | 495 | 7.2 | 10.3 | 10.4 | 5 | <2 | T/X | T/X | 5 | 1.329 | 0.445 | 0 | 6.38 | 0.21 | N/S | 906.5 | N/S | N/S | N/S | N/S | N/S | N/S | N/S | N/S | <0.002 | N/S | N/S | N/S | N/S | N/S | N/S | N/S | N/S | N/S | N/S | N/S | N/S | N/S | N/S | N/S | 73.27 | 22.01 | 274 | N/S | N/S | 7.712
2021-02-08 | 580 | 7.2 | 9.7 | 10.4 | 6 | 3 | T/X | T/X | <4 | 3.204 | 2.308 | 0 | 6.58 | 0.31 | N/S | 652.79 | N/S | N/S | N/S | 5100 | N/S | N/S | N/S | N/S | <0.002 | N/S | N/S | N/S | N/S | N/S | N/S | N/S | N/S | N/S | N/S | N/S | N/S | N/S | T/X | <3 | 68.79 | 21.85 | 262 | N/S | N/S | 9.783
2021-02-09 | 451 | 7.2 | 9.6 | 10.3 | 10 | 3 | T/X | T/X | 5 | 4.087 | 3.382 | 0 | 6.27 | 0.76 | N/S | 651.84 | 0.6 | N/S | <5 | N/S | 103 | N/S | <0.002 | 0.028 | <0.002 | <0.004 | 0.004 | 0.06 | <0.002 | 0.01 | 0.03 | N/S | 0.019 | <0.004 | <0.004 | 0.027 | <0.002 | <0.002 | <0.002 | N/S | 71.46 | 24.05 | 277 | N/S | N/S | 10.353
2021-02-10 | 494 | 7.3 | 9.8 | 10.2 | 8 | <2 | T/X | T/X | 5 | 2.332 | 1.63 | 0 | 5.97 | 0.4 | N/S | 865.16 | T/X | N/S | N/S | N/S | T/X | N/S | N/S | N/S | <0.002 | N/S | N/S | N/S | N/S | N/S | N/S | <0.5 | N/S | N/S | N/S | N/S | N/S | N/S | N/S | N/S | 68.21 | 21.44 | 259 | N/S | N/S | 8.302
2021-02-11 | 475 | 7.2 | 9.7 | 10.2 | 9 | 3 | T/X | T/X | 5 | 2.783 | 2.093 | 0 | 6.03 | 0.41 | N/S | 613.5 | N/S | <5 | N/S | N/S | N/S | 0.006 | N/S | N/S | <0.002 | N/S | N/S | N/S | N/S | N/S | N/S | N/S | N/S | N/S | N/S | N/S | N/S | N/S | N/S | N/S | 61.58 | 19.18 | 233 | <0.005 | N/S | 8.812
2021-02-12 | 390 | 7.2 | 9.7 | 10.2 | 6 | <2 | T/X | T/X | 4 | 1.978 | 0.963 | 0 | 6.61 | 0.31 | N/S | 456.17 | N/S | N/S | N/S | N/S | N/S | N/S | N/S | N/S | <0.002 | N/S | N/S | N/S | N/S | N/S | N/S | N/S | N/S | N/S | N/S | N/S | N/S | N/S | N/S | N/S | 63.48 | 20 | 241 | N/S | N/S | 8.588
2021-02-13 | 431 | 7.2 | 10.1 | 10.7 | 8 | 2 | T/X | T/X | 4 | <1 | <0.3 | 0 | 6.31 | 0.54 | N/S | 412.26 | N/S | N/S | N/S | N/S | N/S | N/S | N/S | N/S | <0.002 | N/S | N/S | N/S | N/S | N/S | N/S | N/S | N/S | N/S | N/S | N/S | N/S | N/S | N/S | N/S | 57.61 | 18.05 | 218 | N/S | N/S | <7
2021-02-14 | 514 | 7.1 | 9.6 | 9.5 | 6 | 3 | T/X | T/X | 4 | 2.02 | 1.331 | 0 | 5.49 | 1.04 | N/S | 667.57 | N/S | N/S | N/S | N/S | N/S | N/S | N/S | N/S | <0.002 | N/S | N/S | N/S | N/S | N/S | N/S | N/S | N/S | N/S | N/S | N/S | N/S | N/S | N/S | N/S | 64.98 | 20.85 | 248 | N/S | N/S | 7.954
2021-02-15 | 517 | 7.2 | 9.9 | 8.6 | 11 | 3 | T/X | T/X | 6 | 4.047 | 2.916 | 0 | 5.5 | 0.51 | N/S | 665.23 | N/S | N/S | N/S | T/X | N/S | N/S | N/S | N/S | <0.002 | N/S | N/S | N/S | N/S | N/S | N/S | N/S | N/S | N/S | N/S | N/S | N/S | N/S | N/S | T/X | 64.6 | 20.9 | 247 | N/S | N/S | 9.55
2021-02-16 | 452 | 7.2 | 9.9 | 8.5 | 7 | <2 | T/X | T/X | <4 | 2.592 | 1.261 | 0 | 5.37 | 0.43 | N/S | 822.68 | 0.6 | N/S | <5 | 5000 | 103 | N/S | <0.002 | 0.026 | <0.002 | <0.004 | 0.022 | 0.11 | <0.002 | 0.015 | 0.04 | N/S | 0.009 | <0.004 | <0.004 | 0.05 | <0.002 | <0.002 | <0.002 | T/X | 71.31 | 23.37 | 274 | N/S | N/S | 7.959
2021-02-17 | 387 | 7.2 | 9.9 | 9 | 5 | 3 | T/X | T/X | 5 | 1.017 | <0.3 | 0 | 3.43 | 0.29 | N/S | 843.07 | N/S | N/S | N/S | N/S | N/S | N/S | N/S | N/S | <0.002 | N/S | N/S | N/S | N/S | N/S | N/S | 0.5 | N/S | N/S | N/S | N/S | N/S | N/S | N/S | N/S | 68.46 | 21.76 | 261 | N/S | N/S | 4.449
2021-02-18 | 388 | 7.3 | 9.7 | 9.3 | 5 | 3 | T/X | T/X | 6 | 1.129 | <0.3 | 0 | 4.92 | 0.22 | N/S | 831.56 | N/S | <5 | N/S | N/S | N/S | 0.009 | N/S | N/S | <0.002 | N/S | N/S | N/S | N/S | N/S | N/S | N/S | N/S | N/S | N/S | N/S | N/S | N/S | N/S | N/S | 67.02 | 20.94 | 254 | <0.005 | N/S | 6.048
2021-02-19 | 389 | 7.1 | 9.9 | 10.3 | 5 | 3 | T/X | T/X | 5 | 1.528 | 0.305 | 0 | 6.63 | 0.24 | N/S | 925 | N/S | N/S | N/S | N/S | N/S | N/S | N/S | N/S | <0.002 | N/S | N/S | N/S | N/S | N/S | N/S | N/S | N/S | N/S | N/S | N/S | N/S | N/S | N/S | N/S | 72.79 | 21.72 | 271 | N/S | N/S | 8.161
2021-02-20 | 603 | 7.2 | 9.8 | 10.2 | 8 | 3 | T/X | T/X | 6 | 2.103 | 0.925 | 0 | 7.11 | 0.25 | N/S | 819.65 | N/S | N/S | N/S | N/S | N/S | N/S | N/S | N/S | <0.002 | N/S | N/S | N/S | N/S | N/S | N/S | N/S | N/S | N/S | N/S | N/S | N/S | N/S | N/S | N/S | 72.55 | 21.41 | 269 | N/S | N/S | 9.212
2021-02-21 | 344 | 7.2 | 9.4 | 10.1 | 11 | 3 | T/X | T/X | 5 | 4.726 | 3.686 | 0 | 7.23 | 0.44 | N/S | 619.94 | N/S | N/S | N/S | N/S | N/S | N/S | N/S | N/S | <0.002 | N/S | N/S | N/S | N/S | N/S | N/S | N/S | N/S | N/S | N/S | N/S | N/S | N/S | N/S | N/S | 70.59 | 22.34 | 268 | N/S | N/S | 11.957
2021-02-22 | 694 | 7.2 | 9.2 | 10.1 | 13 | 3 | T/X | T/X | 7 | 5.872 | 4.476 | 0 | 6.86 | 0.97 | N/S | 959.83 | N/S | N/S | N/S | 9800 | N/S | N/S | N/S | N/S | <0.002 | N/S | N/S | N/S | N/S | N/S | N/S | N/S | N/S | N/S | N/S | N/S | N/S | N/S | N/S | <3 | 74.27 | 22.28 | 277 | N/S | N/S | 12.727
2021-02-23 | 517 | 7.2 | 9.5 | 10.3 | 13 | 4 | T/X | T/X | 8 | 4.712 | 3.408 | 0 | 3.64 | 1.15 | N/S | 1479.5 | 0.6 | N/S | 5 | N/S | 108 | N/S | <0.002 | 0.041 | <0.002 | <0.004 | 0.004 | 0.08 | <0.002 | 0.023 | 0.03 | N/S | 0.009 | <0.004 | <0.004 | 0.024 | <0.002 | <0.002 | <0.002 | N/S | 90.09 | 24.43 | 326 | N/S | N/S | 8.348
2021-02-24 | 622 | 7.3 | 9.7 | 9.2 | 10 | 3 | T/X | T/X | 7 | 4.002 | 2.748 | 0 | 4.83 | 0.42 | N/S | 1237.2 | N/S | N/S | N/S | N/S | N/S | N/S | N/S | N/S | <0.002 | N/S | N/S | N/S | N/S | N/S | N/S | <0.5 | N/S | N/S | N/S | N/S | N/S | N/S | N/S | N/S | 88.78 | 23.58 | 319 | N/S | N/S | 8.829
2021-02-25 | 952 | 7.2 | 10.4 | 9.2 | 11 | 3 | T/X | T/X | 8 | 3.714 | 2.756 | 0 | 4.41 | 0.38 | N/S | 934.75 | N/S | <5 | N/S | N/S | N/S | 0.007 | N/S | N/S | <0.002 | N/S | N/S | N/S | N/S | N/S | N/S | N/S | N/S | N/S | N/S | N/S | N/S | N/S | N/S | N/S | 99.88 | 28.77 | 368 | <0.005 | N/S | 8.128
2021-02-26 | 862 | 7.3 | 9.9 | 9.3 | 10 | 3 | T/X | T/X | 8 | 3.757 | 2.69 | 0 | 3.17 | 0.35 | N/S | 823.33 | N/S | N/S | N/S | N/S | N/S | N/S | N/S | N/S | <0.002 | N/S | N/S | N/S | N/S | N/S | N/S | N/S | N/S | N/S | N/S | N/S | N/S | N/S | N/S | N/S | 101.6 | 31.47 | 383 | N/S | N/S | 6.93
2021-02-27 | 1040 | 7.3 | 10.1 | 9.6 | 11 | 3 | T/X | T/X | 6 | 4.518 | 3.278 | 0 | 2.41 | 0.45 | N/S | 767.07 | N/S | N/S | N/S | N/S | N/S | N/S | N/S | N/S | <0.002 | N/S | N/S | N/S | N/S | N/S | N/S | N/S | N/S | N/S | N/S | N/S | N/S | N/S | N/S | N/S | 100.3 | 32.15 | 383 | N/S | N/S | 6.923
2021-02-28 | 1234 | 7.2 | 10 | 8.9 | 12 | 4 | T/X | T/X | 11 | 2.784 | 2.117 | 0 | 2.39 | 0.46 | N/S | 720.78 | N/S | N/S | N/S | N/S | N/S | N/S | N/S | N/S | <0.002 | N/S | N/S | N/S | N/S | N/S | N/S | N/S | N/S | N/S | N/S | N/S | N/S | N/S | N/S | N/S | 95.35 | 30.19 | 362 | N/S | N/S | 5.173
2021-03-01 | 1145 | 7.3 | 10.5 | 8.9 | 8 | 3 | T/X | T/X | <4 | 2.312 | 1.402 | 0 | 3.03 | 0.32 | N/S | 624.59 | N/S | N/S | N/S | 7800 | N/S | N/S | N/S | N/S | <0.002 | N/S | N/S | N/S | N/S | N/S | N/S | N/S | N/S | N/S | N/S | N/S | N/S | N/S | N/S | <3 | 93.3 | 31.63 | 363 | N/S | N/S | 5.341
2021-03-02 | 927 | 7.3 | 9.8 | 8.9 | 13 | 3 | T/X | T/X | 9 | 3.978 | 2.797 | 0 | 2.54 | 0.49 | N/S | 618.13 | 0.5 | N/S | <5 | N/S | 94 | N/S | <0.002 | 0.046 | <0.002 | <0.004 | 0.003 | 0.08 | <0.002 | 0.015 | 0.02 | N/S | 0.007 | <0.004 | <0.004 | 0.021 | <0.002 | <0.002 | <0.002 | N/S | 99.43 | 33.51 | 386 | N/S | N/S | 6.518
2021-03-03 | 821 | 7.3 | 9.4 | 10.1 | 8 | <2 | T/X | T/X | 5 | 3.137 | 2.623 | 0 | 3.77 | 0.48 | N/S | 531.51 | N/S | N/S | N/S | N/S | N/S | N/S | N/S | N/S | <0.002 | N/S | N/S | N/S | N/S | N/S | N/S | 0.5 | N/S | N/S | N/S | N/S | N/S | N/S | N/S | N/S | 99.24 | 33.73 | 387 | N/S | N/S | 6.904
2021-03-04 | 732 | 7.3 | 9.7 | 10.1 | 9 | <2 | T/X | T/X | 7 | 3.514 | 2.475 | 0 | 3.41 | 0.51 | N/S | 496.29 | N/S | <5 | N/S | N/S | N/S | 0.006 | N/S | N/S | <0.002 | N/S | N/S | N/S | N/S | N/S | N/S | N/S | N/S | N/S | N/S | N/S | N/S | N/S | N/S | N/S | 98.31 | 32.93 | 381 | <0.005 | N/S | 6.922
2021-03-05 | 1017 | 7.3 | 9.9 | 10.4 | 12 | <2 | T/X | T/X | 6 | 4.658 | 3.62 | 0 | 2.62 | 1.01 | N/S | 520.85 | N/S | N/S | N/S | N/S | N/S | N/S | N/S | N/S | <0.002 | N/S | N/S | N/S | N/S | N/S | N/S | N/S | N/S | N/S | N/S | N/S | N/S | N/S | N/S | N/S | 95.4 | 32.99 | 374 | N/S | N/S | 7.279
2021-03-06 | 846 | 7.3 | 9.8 | 10.1 | 9 | 3 | T/X | T/X | 5 | 2.94 | 2.28 | 0 | 2.98 | 0.42 | N/S | 523.04 | N/S | N/S | N/S | N/S | N/S | N/S | N/S | N/S | <0.002 | N/S | N/S | N/S | N/S | N/S | N/S | N/S | N/S | N/S | N/S | N/S | N/S | N/S | N/S | N/S | 93.92 | 31.92 | 366 | N/S | N/S | 5.918
2021-03-07 | 868 | 7.3 | 9.7 | 9.9 | 9 | <2 | T/X | T/X | 6 | 2.874 | 2.098 | 0 | 2.88 | 0.61 | N/S | 503.13 | N/S | N/S | N/S | N/S | N/S | N/S | N/S | N/S | <0.002 | N/S | N/S | N/S | N/S | N/S | N/S | N/S | N/S | N/S | N/S | N/S | N/S | N/S | N/S | N/S | 89.76 | 30.82 | 351 | N/S | N/S | 5.758
2021-03-08 | 844 | 7.3 | 9.6 | 10 | 7 | <2 | T/X | T/X | <4 | 2.175 | 1.394 | 0 | 3.26 | 0.43 | N/S | 480.37 | N/S | N/S | N/S | 4300 | N/S | N/S | N/S | N/S | <0.002 | N/S | N/S | N/S | N/S | N/S | N/S | N/S | N/S | N/S | N/S | N/S | N/S | N/S | N/S | <3 | 89.47 | 30.69 | 350 | N/S | N/S | 5.436
2021-03-09 | 1106 | 7.2 | 9.4 | 10.6 | 11 | <2 | T/X | T/X | 6 | 3.726 | 2.779 | 0 | 2.5 | 0.7 | N/S | 494.26 | 0.5 | N/S | <5 | N/S | 91 | N/S | <0.002 | 0.038 | <0.002 | <0.004 | 0.002 | 0.06 | <0.002 | 0.022 | 0.02 | N/S | 0.007 | <0.004 | <0.004 | 0.026 | <0.002 | <0.002 | <0.002 | N/S | 90.44 | 30.95 | 353 | N/S | N/S | 6.223
2021-03-10 | 1085 | 7.2 | 9.5 | 10.6 | 9 | 3 | T/X | T/X | 5 | 2.628 | 1.64 | 0 | 2.41 | 0.61 | N/S | 457.04 | N/S | N/S | N/S | N/S | N/S | N/S | N/S | N/S | <0.002 | N/S | N/S | N/S | N/S | N/S | N/S | 0.8 | N/S | N/S | N/S | N/S | N/S | N/S | N/S | N/S | 89.34 | 30.63 | 349 | N/S | N/S | 5.036
2021-03-11 | 780 | 7.2 | 9 | 11.1 | 8 | 3 | T/X | T/X | 7 | 1.874 | 0.768 | 0 | 2.25 | 0.61 | N/S | 445.22 | N/S | <5 | N/S | N/S | N/S | 0.006 | N/S | N/S | <0.002 | N/S | N/S | N/S | N/S | N/S | N/S | N/S | N/S | N/S | N/S | N/S | N/S | N/S | N/S | N/S | 86.06 | 29.37 | 336 | <0.005 | N/S | 4.122
2021-03-12 | 581 | 7.4 | 9.6 | 11.2 | 5 | 3 | T/X | T/X | 5 | 1.329 | <0.3 | 0 | 2.21 | 0.16 | N/S | 398.9 | N/S | N/S | N/S | N/S | N/S | N/S | N/S | N/S | <0.002 | N/S | N/S | N/S | N/S | N/S | N/S | N/S | N/S | N/S | N/S | N/S | N/S | N/S | N/S | N/S | 85.52 | 28.14 | 329 | N/S | N/S | 3.535
2021-03-13 | 537 | 7 | 9.7 | 11.3 | T/X | T/X | T/X | T/X | 5 | 1.108 | 0.523 | 0 | 2.75 | 0.21 | N/S | 365.44 | N/S | N/S | N/S | N/S | N/S | N/S | N/S | N/S | <0.002 | N/S | N/S | N/S | N/S | N/S | N/S | N/S | N/S | N/S | N/S | N/S | N/S | N/S | N/S | N/S | 88.12 | 29.54 | 342 | N/S | N/S | 3.86
2021-03-14 | 451 | 7.3 | 9.3 | 11.2 | 4 | <2 | T/X | T/X | 4 | 1.183 | 0.457 | 0 | 3.32 | 0.22 | N/S | 333.17 | N/S | N/S | N/S | N/S | N/S | N/S | N/S | N/S | <0.002 | N/S | N/S | N/S | N/S | N/S | N/S | N/S | N/S | N/S | N/S | N/S | N/S | N/S | N/S | N/S | 81.7 | 27.73 | 318 | N/S | N/S | 4.506
2021-03-15 | 473 | 7.2 | 9.5 | 11.9 | 6 | <2 | T/X | T/X | 5 | 1.584 | 0.614 | 0 | 4.4 | 0.42 | N/S | 308.4 | N/S | N/S | N/S | 1100 | N/S | N/S | N/S | N/S | <0.002 | N/S | N/S | N/S | N/S | N/S | N/S | N/S | N/S | N/S | N/S | N/S | N/S | N/S | N/S | <3 | 77.78 | 26.68 | 304 | N/S | N/S | 5.98
2021-03-16 | 558 | 7.2 | 9.8 | 11.6 | 6 | 2 | T/X | T/X | 4 | 1.567 | 0.61 | 0 | 3.96 | 0.74 | N/S | 504.92 | 0.6 | N/S | <5 | N/S | 110 | N/S | <0.002 | 0.031 | <0.002 | <0.004 | 0.003 | 0.05 | <0.002 | 0.01 | 0.03 | N/S | 0.007 | <0.004 | <0.004 | 0.028 | <0.002 | <0.002 | <0.002 | N/S | 75.42 | 25.13 | 292 | N/S | N/S | 5.63
2021-03-17 | 733 | 7.2 | 9.8 | 11.6 | 8 | <2 | T/X | T/X | 5 | 1.566 | 0.597 | 0 | 3.2 | 0.7 | N/S | 474.15 | N/S | N/S | N/S | N/S | N/S | N/S | N/S | N/S | <0.002 | N/S | N/S | N/S | N/S | N/S | N/S | 2.5 | N/S | N/S | N/S | N/S | N/S | N/S | N/S | N/S | 76.95 | 25.56 | 297 | N/S | N/S | 4.758
2021-03-18 | 909 | 7 | 9.9 | 11 | 11 | 4 | T/X | T/X | 8 | 2.439 | 1.355 | 0 | 5.4 | 1.02 | N/S | 379.91 | N/S | <5 | N/S | N/S | N/S | 0.006 | N/S | N/S | <0.002 | N/S | N/S | N/S | N/S | N/S | N/S | N/S | N/S | N/S | N/S | N/S | N/S | N/S | N/S | N/S | 65.78 | 20.64 | 249 | <0.005 | N/S | 7.866
2021-03-19 | 647 | 7.3 | 10.4 | 10.2 | 8 | 3 | T/X | T/X | 5 | 1.647 | 0.592 | 0 | 6.29 | 0.3 | N/S | 395.15 | N/S | N/S | N/S | N/S | N/S | N/S | N/S | N/S | <0.002 | N/S | N/S | N/S | N/S | N/S | N/S | N/S | N/S | N/S | N/S | N/S | N/S | N/S | N/S | N/S | 75.85 | 24.71 | 291 | N/S | N/S | 7.889
2021-03-20 | 797 | 7.1 | 9.6 | 10.6 | 10 | 3 | T/X | T/X | 5 | 1.996 | 1.339 | 0 | 5.63 | 0.78 | N/S | 381.76 | N/S | N/S | N/S | N/S | N/S | N/S | N/S | N/S | <0.002 | N/S | N/S | N/S | N/S | N/S | N/S | N/S | N/S | N/S | N/S | N/S | N/S | N/S | N/S | N/S | 81.26 | 29.24 | 323 | N/S | N/S | 7.662
2021-03-21 | 776 | 7.1 | 9.9 | 10.7 | 7 | 2 | T/X | T/X | 6 | 1.534 | 0.915 | 0 | 6.24 | 0.32 | N/S | 360.34 | N/S | N/S | N/S | N/S | N/S | N/S | N/S | N/S | <0.002 | N/S | N/S | N/S | N/S | N/S | N/S | N/S | N/S | N/S | N/S | N/S | N/S | N/S | N/S | N/S | 82.04 | 29.04 | 324 | N/S | N/S | 7.773
2021-03-22 | 537 | 7.3 | 9.5 | 11.4 | 7 | 3 | T/X | T/X | 5 | 1.775 | 0.826 | 0 | 7.16 | 0.22 | N/S | 347.75 | N/S | N/S | N/S | 3500 | N/S | N/S | N/S | N/S | <0.002 | N/S | N/S | N/S | N/S | N/S | N/S | N/S | N/S | N/S | N/S | N/S | N/S | N/S | N/S | <3 | 82.39 | 28.66 | 324 | N/S | N/S | 8.932
2021-03-23 | 538 | 7.1 | 9.6 | 12.2 | 7 | 2 | T/X | T/X | 6 | 2.035 | 1.019 | 0 | 8.93 | 0.18 | N/S | 343.6 | 0.5 | N/S | <5 | N/S | 100 | N/S | <0.002 | 0.035 | <0.002 | <0.004 | 0.002 | 0.05 | <0.002 | 0.015 | 0.03 | N/S | 0.007 | <0.004 | <0.004 | 0.027 | <0.002 | <0.002 | <0.002 | N/S | 82.67 | 28.42 | 323 | N/S | N/S | 10.964
2021-03-24 | 581 | 7.1 | 9.1 | 12.3 | 6 | 3 | T/X | T/X | 4 | 1.054 | 0.427 | 0 | 10.33 | 0.26 | N/S | 331.27 | N/S | N/S | N/S | N/S | N/S | N/S | N/S | N/S | <0.002 | N/S | N/S | N/S | N/S | N/S | N/S | 0.7 | N/S | N/S | N/S | N/S | N/S | N/S | N/S | N/S | 83.74 | 27.92 | 324 | N/S | N/S | 11.383
2021-03-25 | 516 | 7.2 | 8.9 | 12.2 | 5 | 3 | T/X | T/X | 4 | 1.504 | 0.313 | 0 | 10.25 | 0.28 | N/S | 333.33 | N/S | <5 | N/S | N/S | N/S | 0.007 | N/S | N/S | <0.002 | N/S | N/S | N/S | N/S | N/S | N/S | N/S | N/S | N/S | N/S | N/S | N/S | N/S | N/S | N/S | 81.65 | 27.73 | 318 | <0.005 | N/S | 11.75
2021-03-26 | 732 | 7.1 | 9.2 | 12.3 | 7 | 3 | T/X | T/X | 4 | 1.506 | <0.3 | 0 | 8.71 | 0.23 | N/S | 309.17 | N/S | N/S | N/S | N/S | N/S | N/S | N/S | N/S | <0.002 | N/S | N/S | N/S | N/S | N/S | N/S | N/S | N/S | N/S | N/S | N/S | N/S | N/S | N/S | N/S | 73.4 | 24.52 | 284 | N/S | N/S | 10.218
2021-03-27 | 514 | 7.1 | 10.5 | 11.9 | 5 | 3 | T/X | T/X | 4 | <1 | <0.3 | 0 | 8.9 | 0.5 | N/S | 310.96 | N/S | N/S | N/S | N/S | N/S | N/S | N/S | N/S | <0.002 | N/S | N/S | N/S | N/S | N/S | N/S | N/S | N/S | N/S | N/S | N/S | N/S | N/S | N/S | N/S | 70.23 | 23.55 | 272 | N/S | N/S | <10
2021-03-28 | 584 | 7.3 | 9.6 | 12.7 | 4 | <2 | T/X | T/X | <4 | <1 | <0.3 | 0 | 9.08 | 0.38 | N/S | 313.98 | N/S | N/S | N/S | N/S | N/S | N/S | N/S | N/S | <0.002 | N/S | N/S | N/S | N/S | N/S | N/S | N/S | N/S | N/S | N/S | N/S | N/S | N/S | N/S | N/S | 76.28 | 26.33 | 299 | N/S | N/S | <10
2021-03-29 | 495 | 7.2 | 9.9 | 12.5 | 5 | 2 | T/X | T/X | 4 | 1.425 | <0.3 | 0 | 10.56 | 0.35 | N/S | 315.59 | N/S | N/S | N/S | 2400 | N/S | N/S | N/S | N/S | <0.002 | N/S | N/S | N/S | N/S | N/S | N/S | N/S | N/S | N/S | N/S | N/S | N/S | N/S | N/S | <3 | 75.05 | 25.7 | 293 | N/S | N/S | 11.986
2021-03-30 | 454 | 7.2 | 9.3 | 13.8 | 5 | <2 | T/X | T/X | 4 | 1.552 | <0.3 | 0 | 11.33 | 1.1 | N/S | 296.89 | 0.6 | N/S | <5 | N/S | 111 | N/S | <0.002 | 0.026 | <0.002 | <0.004 | 0.003 | 0.06 | <0.002 | 0.009 | 0.04 | N/S | 0.009 | <0.004 | <0.004 | 0.042 | <0.002 | <0.002 | <0.002 | N/S | 78.19 | 26.79 | 306 | N/S | N/S | 12.882
2021-03-31 | 452 | 7.3 | 9.4 | 11.7 | 5 | 3 | T/X | T/X | 4 | 1.361 | <0.3 | 0 | 9.31 | 1.22 | N/S | 288.01 | N/S | N/S | N/S | N/S | N/S | N/S | N/S | N/S | <0.002 | N/S | N/S | N/S | N/S | N/S | N/S | 1.1 | N/S | N/S | N/S | N/S | N/S | N/S | N/S | N/S | 78.4 | 26.72 | 306 | N/S | N/S | 10.67
2021-04-01 | 452 | 7.3 | 9.4 | 12.5 | 6 | 2 | T/X | T/X | 4 | 1.511 | 0.352 | 0 | 9.72 | 1.84 | N/S | 278.62 | N/S | <5 | N/S | N/S | N/S | 0.005 | N/S | N/S | <0.002 | N/S | N/S | N/S | N/S | N/S | N/S | N/S | N/S | N/S | N/S | N/S | N/S | N/S | N/S | N/S | 75.71 | 26.16 | 297 | <0.005 | N/S | 11.226
2021-04-02 | 495 | 7.3 | 9.2 | 12.8 | 9 | 3 | T/X | T/X | 7 | 2.206 | 0.963 | 0 | 9.82 | 1.37 | N/S | 204.18 | N/S | N/S | N/S | N/S | N/S | N/S | N/S | N/S | <0.002 | N/S | N/S | N/S | N/S | N/S | N/S | N/S | N/S | N/S | N/S | N/S | N/S | N/S | N/S | N/S | 78.12 | 25.95 | 302 | N/S | N/S | 12.023
2021-04-03 | 581 | 7.2 | 8.9 | 13.1 | T/X | T/X | T/X | T/X | 5 | 2.269 | 1.061 | 0 | 11.04 | 1.39 | N/S | 257.85 | N/S | N/S | N/S | N/S | N/S | N/S | N/S | N/S | <0.002 | N/S | N/S | N/S | N/S | N/S | N/S | N/S | N/S | N/S | N/S | N/S | N/S | N/S | N/S | N/S | 76.89 | 26.14 | 300 | N/S | N/S | 13.311
2021-04-04 | 581 | 7.1 | 8.8 | 13 | 8 | 3 | T/X | T/X | 6 | 2.196 | 0.874 | 0 | 10.73 | 1.01 | N/S | 269.02 | N/S | N/S | N/S | N/S | N/S | N/S | N/S | N/S | <0.002 | N/S | N/S | N/S | N/S | N/S | N/S | N/S | N/S | N/S | N/S | N/S | N/S | N/S | N/S | N/S | 75.99 | 26.64 | 299 | N/S | N/S | 12.93
2021-04-05 | 451 | 7.2 | 8.9 | 13.9 | 6 | 3 | T/X | T/X | 5 | 1.612 | 0.347 | 0 | 9.85 | 0.55 | N/S | 259.11 | N/S | N/S | N/S | 7700 | N/S | N/S | N/S | N/S | <0.002 | N/S | N/S | N/S | N/S | N/S | N/S | N/S | N/S | N/S | N/S | N/S | N/S | N/S | N/S | <3 | 71.98 | 24.98 | 283 | N/S | N/S | 11.464
2021-04-06 | 451 | 7.1 | 8.8 | 14.1 | 6 | 2 | T/X | T/X | 6 | 1.504 | 0.308 | 0 | 9.8 | 1.05 | N/S | 259.83 | 0.6 | N/S | <5 | N/S | 108 | N/S | <0.002 | 0.021 | <0.002 | <0.004 | 0.003 | 0.06 | <0.002 | 0.02 | 0.03 | N/S | 0.009 | <0.004 | <0.004 | 0.024 | <0.002 | <0.002 | <0.002 | N/S | 76.99 | 27.58 | 306 | N/S | N/S | 11.301
2021-04-07 | 451 | 7.2 | 8.7 | 14 | 6 | <2 | T/X | T/X | 4 | 1.574 | 0.3 | 0 | 9.64 | 0.59 | N/S | 259.95 | N/S | N/S | N/S | N/S | N/S | N/S | N/S | N/S | <0.002 | N/S | N/S | N/S | N/S | N/S | N/S | 1.2 | N/S | N/S | N/S | N/S | N/S | N/S | N/S | N/S | 75.69 | 25.77 | 295 | N/S | N/S | 11.212
2021-04-08 | 779 | 7.3 | 8.4 | 15.3 | 9 | 3 | T/X | T/X | 6 | 2.471 | 1.034 | 0 | 9.38 | 1.39 | N/S | 255.6 | N/S | <5 | N/S | N/S | N/S | 0.005 | N/S | N/S | <0.002 | N/S | N/S | N/S | N/S | N/S | N/S | N/S | N/S | N/S | N/S | N/S | N/S | N/S | N/S | N/S | 71.26 | 24.28 | 278 | <0.005 | N/S | 11.849
2021-04-09 | 777 | 7.1 | 8.6 | 14.8 | 11 | 4 | T/X | T/X | 6 | 2.49 | 0.834 | 0 | 6.01 | 1.2 | N/S | 259.16 | N/S | N/S | N/S | N/S | N/S | N/S | N/S | N/S | <0.002 | N/S | N/S | N/S | N/S | N/S | N/S | N/S | N/S | N/S | N/S | N/S | N/S | N/S | N/S | N/S | 58.74 | 18.02 | 221 | N/S | N/S | 8.503
2021-04-10 | 861 | 7 | 7.9 | 14 | 9 | 4 | T/X | T/X | 6 | 1.607 | 0.424 | 0 | 7.5 | 0.69 | N/S | 264.78 | N/S | N/S | N/S | N/S | N/S | N/S | N/S | N/S | <0.002 | N/S | N/S | N/S | N/S | N/S | N/S | N/S | N/S | N/S | N/S | N/S | N/S | N/S | N/S | N/S | 67.21 | 22.25 | 259 | N/S | N/S | 9.106
2021-04-11 | 497 | 7.1 | 8.4 | 14.4 | 9 | 3 | T/X | T/X | 6 | 2.316 | 1.073 | 0 | 6.61 | 0.59 | N/S | 212.35 | N/S | N/S | N/S | N/S | N/S | N/S | N/S | N/S | <0.002 | N/S | N/S | N/S | N/S | N/S | N/S | N/S | N/S | N/S | N/S | N/S | N/S | N/S | N/S | N/S | 58.85 | 18.28 | 222 | N/S | N/S | 8.925
2021-04-12 | 538 | 7.2 | 9 | 14.1 | 6 | 2 | T/X | T/X | 5 | 1.496 | <0.3 | 0 | 8.04 | 0.55 | N/S | 247.5 | N/S | N/S | N/S | 3600 | N/S | N/S | N/S | N/S | <0.002 | N/S | N/S | N/S | N/S | N/S | N/S | N/S | N/S | N/S | N/S | N/S | N/S | N/S | N/S | <3 | 64.54 | 21.37 | 249 | N/S | N/S | 9.54
2021-04-13 | 389 | 7.2 | 8.7 | 14.2 | 6 | <2 | T/X | T/X | 5 | 1.997 | 0.532 | 0 | 9.55 | 1.35 | N/S | 264.71 | 0.6 | N/S | <5 | N/S | 104 | N/S | <0.002 | 0.016 | <0.002 | <0.004 | 0.003 | 0.07 | <0.002 | 0.022 | 0.03 | N/S | 0.011 | <0.004 | <0.004 | 0.021 | <0.002 | <0.002 | <0.002 | N/S | 66.07 | 23.29 | 261 | N/S | N/S | 11.544
2021-04-14 | 390 | 7.2 | 9.1 | 14.1 | 6 | 2 | T/X | T/X | 4 | 1.793 | 0.466 | 0 | 9.53 | 1.81 | N/S | 262.26 | N/S | N/S | N/S | N/S | N/S | N/S | N/S | N/S | <0.002 | N/S | N/S | N/S | N/S | N/S | N/S | 2.6 | N/S | N/S | N/S | N/S | N/S | N/S | N/S | N/S | 66.54 | 23.51 | 263 | N/S | N/S | 11.323
2021-04-15 | 452 | 7.2 | 8.8 | 14.7 | 7 | 3 | T/X | T/X | 6 | 2.343 | 0.611 | 0 | 10.14 | 1.96 | N/S | 242.92 | N/S | <5 | N/S | N/S | N/S | <0.005 | N/S | N/S | <0.002 | N/S | N/S | N/S | N/S | N/S | N/S | N/S | N/S | N/S | N/S | N/S | N/S | N/S | N/S | N/S | 67.27 | 23.83 | 266 | <0.005 | N/S | 12.478
2021-04-16 | 432 | 7.1 | 8.4 | 14.5 | 6 | 2 | T/X | T/X | 5 | 1.658 | <0.3 | 0 | 10.18 | 1.42 | N/S | 252.04 | N/S | N/S | N/S | N/S | N/S | N/S | N/S | N/S | <0.002 | N/S | N/S | N/S | N/S | N/S | N/S | N/S | N/S | N/S | N/S | N/S | N/S | N/S | N/S | N/S | 67.46 | 23.7 | 266 | N/S | N/S | 11.841
2021-04-17 | 389 | 7.2 | 8.9 | 14.8 | 5 | 3 | T/X | T/X | 4 | 1.441 | <0.3 | 0 | 10.08 | 1.13 | N/S | 237.7 | N/S | N/S | N/S | N/S | N/S | N/S | N/S | N/S | <0.002 | N/S | N/S | N/S | N/S | N/S | N/S | N/S | N/S | N/S | N/S | N/S | N/S | N/S | N/S | N/S | 68.58 | 23.87 | 270 | N/S | N/S | 11.522
2021-04-18 | 517 | 7.1 | 8.6 | 15.5 | 6 | <2 | T/X | T/X | 4 | 2.165 | 0.428 | 0 | 10.3 | 2.28 | N/S | 253.71 | N/S | N/S | N/S | N/S | N/S | N/S | N/S | N/S | <0.002 | N/S | N/S | N/S | N/S | N/S | N/S | N/S | N/S | N/S | N/S | N/S | N/S | N/S | N/S | N/S | 69.46 | 24.93 | 276 | N/S | N/S | 12.462
2021-04-19 | 453 | 7.2 | 8.2 | 15.1 | 6 | 2 | T/X | T/X | 4 | 1.54 | <0.3 | 0 | 9.3 | 1.18 | N/S | 235.02 | N/S | N/S | N/S | 7000 | N/S | N/S | N/S | N/S | <0.002 | N/S | N/S | N/S | N/S | N/S | N/S | N/S | N/S | N/S | N/S | N/S | N/S | N/S | N/S | <3 | 69.76 | 24.28 | 274 | N/S | N/S | 10.839
2021-04-20 | 454 | 7.1 | 8.3 | 14.1 | 8 | 3 | T/X | T/X | 5 | 1.906 | 0.888 | 0 | 6.62 | 1.39 | N/S | 221.17 | 0.6 | N/S | <5 | N/S | 85 | N/S | <0.002 | 0.016 | <0.002 | <0.004 | 0.002 | 0.07 | <0.002 | 0.028 | 0.04 | N/S | 0.007 | <0.004 | <0.004 | 0.02 | <0.002 | <0.002 | <0.002 | N/S | 69.44 | 23.54 | 270 | N/S | N/S | 9.831
2021-04-21 | 476 | 7.1 | 8.8 | 14 | 6 | 3 | T/X | T/X | 5 | 1.443 | <0.3 | 0 | 7.19 | 0.59 | N/S | 226.22 | N/S | N/S | N/S | N/S | N/S | N/S | N/S | N/S | <0.002 | N/S | N/S | N/S | N/S | N/S | N/S | 1 | N/S | N/S | N/S | N/S | N/S | N/S | N/S | N/S | 63.57 | 22.03 | 249 | N/S | N/S | 8.63
2021-04-22 | 432 | 7 | 8.7 | 14.3 | 5 | 3 | T/X | T/X | 4 | 1.492 | <0.3 | 0 | 8.31 | 0.26 | N/S | 222.33 | N/S | <5 | N/S | N/S | N/S | <0.005 | N/S | N/S | <0.002 | N/S | N/S | N/S | N/S | N/S | N/S | N/S | N/S | N/S | N/S | N/S | N/S | N/S | N/S | N/S | 67.52 | 23.14 | 264 | <0.005 | N/S | 9.802
2021-04-23 | 388 | 7.1 | 8.6 | 15.1 | 5 | <2 | T/X | T/X | 4 | 1.725 | <0.3 | 0 | 9.69 | 0.2 | N/S | 223.54 | N/S | N/S | N/S | N/S | N/S | N/S | N/S | N/S | <0.002 | N/S | N/S | N/S | N/S | N/S | N/S | N/S | N/S | N/S | N/S | N/S | N/S | N/S | N/S | N/S | 65.15 | 22 | 253 | N/S | N/S | 11.417
2021-04-24 | 390 | 7.1 | 8.3 | 15.5 | 5 | <2 | T/X | T/X | <4 | 1.605 | <0.3 | 0 | 10.74 | 0.26 | N/S | 220.85 | N/S | N/S | N/S | N/S | N/S | N/S | N/S | N/S | <0.002 | N/S | N/S | N/S | N/S | N/S | N/S | N/S | N/S | N/S | N/S | N/S | N/S | N/S | N/S | N/S | 65.8 | 22.38 | 256 | N/S | N/S | 12.343
2021-04-25 | 388 | 7.2 | 8.7 | 15.2 | 4 | <2 | T/X | T/X | <4 | 1.822 | <0.3 | 0 | 11.11 | 0.58 | N/S | 219.12 | N/S | N/S | N/S | N/S | N/S | N/S | N/S | N/S | <0.002 | N/S | N/S | N/S | N/S | N/S | N/S | N/S | N/S | N/S | N/S | N/S | N/S | N/S | N/S | N/S | 66.69 | 22.61 | 260 | N/S | N/S | 12.936
2021-04-26 | 392 | 7.1 | 8.7 | 13.8 | 5 | <2 | T/X | T/X | 4 | 1.591 | <0.3 | 0 | 12.38 | 1.48 | N/S | 211.24 | N/S | N/S | N/S | 4800 | N/S | N/S | N/S | N/S | <0.002 | N/S | N/S | N/S | N/S | N/S | N/S | N/S | N/S | N/S | N/S | N/S | N/S | N/S | N/S | <3 | 64.58 | 22.22 | 253 | N/S | N/S | 13.969
2021-04-27 | 392 | 7.1 | 8.6 | 15.3 | 3 | <2 | T/X | T/X | <4 | 1.671 | 0.318 | 0 | 12.65 | 2.14 | N/S | 209.03 | 0.6 | N/S | <5 | N/S | 104 | N/S | <0.002 | 0.014 | <0.002 | <0.004 | <0.002 | 0.04 | <0.002 | 0.01 | 0.03 | N/S | 0.009 | <0.004 | <0.004 | 0.027 | <0.002 | <0.002 | <0.002 | N/S | 66.12 | 22.55 | 258 | N/S | N/S | 14.323
2021-04-28 | 584 | 7.1 | 8.6 | 16 | 6 | 2 | T/X | T/X | 5 | 1.79 | 0.488 | 0 | 9.85 | 2.35 | N/S | 214.3 | N/S | N/S | N/S | N/S | N/S | N/S | N/S | N/S | <0.002 | N/S | N/S | N/S | N/S | N/S | N/S | <0.5 | N/S | N/S | N/S | N/S | N/S | N/S | N/S | N/S | 65.31 | 22.67 | 256 | N/S | N/S | 11.637
2021-04-29 | 541 | 7.2 | 8.2 | 15.1 | 11 | 4 | T/X | T/X | 6 | 2.694 | 1.257 | 0 | 6.76 | 1.15 | N/S | 195.31 | N/S | <5 | N/S | N/S | N/S | <0.005 | N/S | N/S | <0.002 | N/S | N/S | N/S | N/S | N/S | N/S | N/S | N/S | N/S | N/S | N/S | N/S | N/S | N/S | N/S | 53.63 | 16.83 | 203 | <0.005 | N/S | 9.458
2021-04-30 | 494 | 7 | 8.8 | 14.9 | 5 | 3 | T/X | T/X | 4 | 1.315 | <0.3 | 0 | 8.24 | 0.25 | N/S | 210.6 | N/S | N/S | N/S | N/S | N/S | N/S | N/S | N/S | <0.002 | N/S | N/S | N/S | N/S | N/S | N/S | N/S | N/S | N/S | N/S | N/S | N/S | N/S | N/S | N/S | 59.33 | 19.47 | 228 | N/S | N/S | 9.557
2021-05-01 | 646 | 6.9 | 8.3 | 15.4 | 9 | 3 | T/X | T/X | 4 | 3.238 | 1.874 | 0 | 7.24 | 1.28 | N/S | N/S | N/S | N/S | N/S | N/S | N/S | N/S | N/S | N/S | <0.002 | N/S | N/S | N/S | N/S | N/S | N/S | N/S | N/S | N/S | N/S | N/S | N/S | N/S | N/S | N/S | 63.12 | 22.36 | 250 | N/S | N/S | 10.478
2021-05-02 | 492 | 7 | 8 | 15 | 7 | 2 | T/X | T/X | 5 | 1.893 | 0.63 | 0 | 8.24 | 0.3 | N/S | N/S | N/S | N/S | N/S | N/S | N/S | N/S | N/S | N/S | <0.002 | N/S | N/S | N/S | N/S | N/S | N/S | N/S | N/S | N/S | N/S | N/S | N/S | N/S | N/S | N/S | 62.89 | 22.08 | 248 | N/S | N/S | 10.13
2021-05-03 | 579 | 7.2 | 8.1 | 15.3 | 4 | <2 | T/X | T/X | 4 | 1.356 | <0.3 | 0 | 9.24 | 0.6 | N/S | N/S | N/S | N/S | N/S | 4600 | N/S | N/S | N/S | N/S | <0.002 | N/S | N/S | N/S | N/S | N/S | N/S | N/S | N/S | N/S | N/S | N/S | N/S | N/S | N/S | <3 | 62.8 | 22.11 | 248 | N/S | N/S | 10.598
2021-05-04 | 408 | 7.2 | 8.4 | 15.9 | 3 | <2 | T/X | T/X | <4 | 1.431 | <0.3 | 0 | 7.74 | 1.34 | N/S | 198.3 | 0.6 | N/S | <5 | N/S | 85 | N/S | <0.002 | 0.015 | <0.002 | <0.004 | 0.002 | 0.05 | <0.002 | 0.009 | 0.04 | N/S | 0.008 | <0.004 | <0.004 | 0.02 | <0.002 | <0.002 | <0.002 | N/S | 64.2 | 22.36 | 252 | N/S | N/S | 9.168
2021-05-05 | 452 | 7.2 | 8.6 | 16.1 | 3 | <2 | T/X | T/X | 4 | 1.474 | 0.369 | 0 | 7.42 | 1.35 | N/S | N/S | N/S | N/S | N/S | N/S | N/S | N/S | N/S | N/S | <0.002 | N/S | N/S | N/S | N/S | N/S | N/S | 2.9 | N/S | N/S | N/S | N/S | N/S | N/S | N/S | N/S | 62.01 | 21.44 | 243 | N/S | N/S | 8.897
2021-05-06 | 516 | 7.1 | 8 | 16.1 | 8 | 3 | T/X | T/X | 5 | 3.505 | 1.809 | 0 | 7.25 | 1.69 | N/S | N/S | N/S | <5 | N/S | N/S | N/S | 0.005 | N/S | N/S | <0.002 | N/S | N/S | N/S | N/S | N/S | N/S | N/S | N/S | N/S | N/S | N/S | N/S | N/S | N/S | N/S | 63.76 | 22.46 | 252 | <0.005 | N/S | 10.754
2021-05-07 | 454 | 7.2 | 8.5 | 15.4 | 4 | <2 | T/X | T/X | 4 | 1.454 | <0.3 | 0 | 5.42 | 0.53 | N/S | N/S | N/S | N/S | N/S | N/S | N/S | N/S | N/S | N/S | <0.002 | N/S | N/S | N/S | N/S | N/S | N/S | N/S | N/S | N/S | N/S | N/S | N/S | N/S | N/S | N/S | 64.77 | 21.64 | 251 | N/S | N/S | 6.876
2021-05-08 | 626 | 7 | 8.5 | 15.1 | 6 | 2 | T/X | T/X | 4 | 1.914 | 0.474 | 0 | 6.7 | 0.57 | N/S | N/S | N/S | N/S | N/S | N/S | N/S | N/S | N/S | N/S | <0.002 | N/S | N/S | N/S | N/S | N/S | N/S | N/S | N/S | N/S | N/S | N/S | N/S | N/S | N/S | N/S | 65.26 | 22.37 | 255 | N/S | N/S | 8.613
2021-05-09 | 994 | 7 | 8.9 | 14.6 | 16 | 6 | T/X | T/X | 11 | 3.924 | 2.055 | 0 | 4.97 | 1.12 | N/S | N/S | N/S | N/S | N/S | N/S | N/S | N/S | N/S | N/S | <0.002 | N/S | N/S | N/S | N/S | N/S | N/S | N/S | N/S | N/S | N/S | N/S | N/S | N/S | N/S | N/S | 54.63 | 18 | 211 | N/S | N/S | 8.893
2021-05-10 | 536 | 7 | 9 | 14.4 | 5 | 3 | T/X | T/X | 6 | 1.151 | <0.3 | 0 | 6.43 | 0.2 | N/S | N/S | N/S | N/S | N/S | 11000 | N/S | N/S | N/S | N/S | <0.002 | N/S | N/S | N/S | N/S | N/S | N/S | N/S | N/S | N/S | N/S | N/S | N/S | N/S | N/S | <3 | 50.81 | 16.43 | 195 | N/S | N/S | 7.58
2021-05-11 | 537 | 7 | 8.3 | 15.1 | 6 | 3 | T/X | T/X | 4 | 1.936 | 0.691 | 0 | 9.26 | 0.33 | N/S | 201.45 | 0.5 | N/S | <5 | N/S | 78 | N/S | <0.002 | 0.02 | <0.002 | <0.004 | 0.002 | 0.07 | <0.002 | 0.016 | 0.03 | N/S | 0.007 | <0.004 | <0.004 | 0.018 | <0.002 | <0.002 | <0.002 | N/S | 63.29 | 21.5 | 247 | N/S | N/S | 11.196
2021-05-12 | 431 | 7 | 8.4 | 15.6 | 3 | <2 | T/X | T/X | <4 | 1.583 | <0.3 | 0 | 9.5 | 0.35 | N/S | N/S | N/S | N/S | N/S | N/S | N/S | N/S | N/S | N/S | <0.002 | N/S | N/S | N/S | N/S | N/S | N/S | 1.5 | N/S | N/S | N/S | N/S | N/S | N/S | N/S | N/S | 70.58 | 23.57 | 273 | N/S | N/S | 11.085
2021-05-13 | 322 | 7.2 | 8.4 | 16.1 | 5 | 3 | 796 | 132 | 7 | 1.475 | <0.3 | 0 | 9.29 | 0.66 | N/S | N/S | N/S | <5 | N/S | N/S | N/S | T/X | N/S | N/S | <0.002 | N/S | N/S | N/S | N/S | N/S | N/S | N/S | N/S | N/S | N/S | N/S | N/S | N/S | N/S | N/S | 73.7 | 24.39 | 284 | T/X | N/S | 10.766
2021-05-14 | 452 | 7.2 | 8.5 | 16 | 4 | <2 | 820 | 208 | 5 | 1.733 | 0.596 | 0 | 8.69 | 1.14 | N/S | N/S | N/S | N/S | N/S | N/S | N/S | N/S | N/S | N/S | <0.002 | N/S | N/S | N/S | N/S | N/S | N/S | N/S | N/S | N/S | N/S | N/S | N/S | N/S | N/S | N/S | 71.03 | 23.79 | 275 | N/S | N/S | 10.418
2021-05-15 | 452 | 7.1 | 7.7 | 16.3 | 5 | 3 | 796 | 104 | 5 | 2.099 | 0.798 | 0 | 7.45 | 0.28 | N/S | N/S | N/S | N/S | N/S | N/S | N/S | N/S | N/S | N/S | <0.002 | N/S | N/S | N/S | N/S | N/S | N/S | N/S | N/S | N/S | N/S | N/S | N/S | N/S | N/S | N/S | 71.83 | 23.82 | 277 | N/S | N/S | 9.546
2021-05-16 | 452 | 7.1 | 8.2 | 16.3 | 4 | <2 | 848 | 216 | 4 | 1.447 | <0.3 | 0 | 8.63 | 0.23 | N/S | N/S | N/S | N/S | N/S | N/S | N/S | N/S | N/S | N/S | <0.002 | N/S | N/S | N/S | N/S | N/S | N/S | N/S | N/S | N/S | N/S | N/S | N/S | N/S | N/S | N/S | 65.62 | 21.98 | 254 | N/S | N/S | 10.08
2021-05-17 | 388 | 7 | 8.3 | 17.1 | 3 | <2 | 832 | 176 | 4 | 1.427 | <0.3 | 0 | 9.55 | 0.26 | N/S | N/S | N/S | N/S | N/S | 6600 | N/S | N/S | N/S | N/S | <0.002 | N/S | N/S | N/S | N/S | N/S | N/S | N/S | N/S | N/S | N/S | N/S | N/S | N/S | N/S | <3 | 64.86 | 21.66 | 251 | N/S | N/S | 10.977
2021-05-18 | 410 | 7.2 | 7.9 | 16.7 | 4 | <2 | 856 | 224 | 6 | 1.85 | 0.536 | 0 | 8.88 | 0.39 | N/S | T/X | 0.6 | N/S | <5 | N/S | 100 | N/S | <0.002 | 0.018 | <0.002 | <0.004 | 0.002 | 0.08 | <0.002 | 0.013 | 0.03 | N/S | 0.008 | <0.004 | <0.004 | 0.026 | <0.002 | <0.002 | <0.002 | N/S | 69.12 | 23.52 | 269 | N/S | N/S | 10.734
2021-05-19 | 516 | 7.1 | 8 | 16.9 | 3 | <2 | 864 | 228 | 6 | 2.017 | 0.458 | 0 | 8.64 | 0.52 | N/S | N/S | N/S | N/S | N/S | N/S | N/S | N/S | N/S | N/S | <0.002 | N/S | N/S | N/S | N/S | N/S | N/S | T/X | N/S | N/S | N/S | N/S | N/S | N/S | N/S | N/S | 65.65 | 22.22 | 255 | N/S | N/S | 10.66
2021-05-20 | 452 | 7.1 | 7.6 | 17.4 | 9 | 3 | 840 | 188 | 5 | 4.153 | 2.637 | 0 | 7.33 | 0.84 | N/S | N/S | N/S | <5 | N/S | N/S | N/S | 0.005 | N/S | N/S | <0.002 | N/S | N/S | N/S | N/S | N/S | N/S | N/S | N/S | N/S | N/S | N/S | N/S | N/S | N/S | N/S | 64.72 | 22 | 252 | <0.005 | N/S | 11.484
2021-05-21 | 451 | 7 | 7.5 | 17.9 | 6 | 3 | 688 | 44 | 5 | 2.774 | 1.247 | 0 | 9.08 | 0.33 | N/S | N/S | N/S | N/S | N/S | N/S | N/S | N/S | N/S | N/S | <0.002 | N/S | N/S | N/S | N/S | N/S | N/S | N/S | N/S | N/S | N/S | N/S | N/S | N/S | N/S | N/S | 64.11 | 21.66 | 249 | N/S | N/S | 11.849
2021-05-22 | 496 | 7 | 8 | 18.6 | 6 | 2 | 828 | 208 | 5 | 2.111 | 0.608 | 0 | 9.45 | 0.63 | N/S | N/S | N/S | N/S | N/S | N/S | N/S | N/S | N/S | N/S | <0.002 | N/S | N/S | N/S | N/S | N/S | N/S | N/S | N/S | N/S | N/S | N/S | N/S | N/S | N/S | N/S | 65.2 | 21.94 | 253 | N/S | N/S | 11.556
2021-05-23 | 496 | 7.1 | 7.8 | 18.7 | 8 | <2 | 828 | 216 | 6 | 2.246 | 0.67 | 0 | 9.32 | 0.74 | N/S | N/S | N/S | N/S | N/S | N/S | N/S | N/S | N/S | N/S | <0.002 | N/S | N/S | N/S | N/S | N/S | N/S | N/S | N/S | N/S | N/S | N/S | N/S | N/S | N/S | N/S | 65.41 | 22.16 | 255 | N/S | N/S | 11.568
2021-05-24 | 645 | 7 | 8 | 18.8 | 9 | <2 | 812 | 236 | 6 | 2.73 | 1.486 | 0 | 10.99 | 1.07 | N/S | N/S | N/S | N/S | N/S | 8600 | N/S | N/S | N/S | N/S | <0.002 | N/S | N/S | N/S | N/S | N/S | N/S | N/S | N/S | N/S | N/S | N/S | N/S | N/S | N/S | <3 | 63.13 | 21.96 | 248 | N/S | N/S | 13.72
2021-05-25 | 432 | 7 | 7.6 | 18.7 | 12 | 3 | 792 | 192 | 5 | 3.125 | 2.011 | 0 | 10.14 | 0.76 | N/S | 200.18 | 0.6 | N/S | <5 | N/S | 92 | N/S | <0.002 | 0.015 | <0.002 | <0.004 | <0.002 | 0.09 | <0.002 | 0.032 | 0.04 | N/S | 0.005 | <0.004 | <0.004 | 0.017 | <0.002 | <0.002 | <0.002 | N/S | 64 | 22.17 | 251 | N/S | N/S | 13.265
2021-05-26 | 652 | 7.1 | 7.8 | 18.5 | 10 | 3 | 688 | 124 | 6 | 2.925 | 1.313 | 0 | 7.56 | 0.87 | N/S | N/S | N/S | N/S | N/S | N/S | N/S | N/S | N/S | N/S | <0.002 | N/S | N/S | N/S | N/S | N/S | N/S | <0.5 | N/S | N/S | N/S | N/S | N/S | N/S | N/S | N/S | 59 | 18.78 | 225 | N/S | N/S | 10.487
2021-05-27 | 674 | 7 | 7.8 | 18.6 | 6 | <2 | 656 | 120 | 5 | 1.752 | 0.426 | 0 | 7.71 | 0.34 | N/S | N/S | N/S | <5 | N/S | N/S | N/S | 0.005 | N/S | N/S | <0.002 | N/S | N/S | N/S | N/S | N/S | N/S | N/S | N/S | N/S | N/S | N/S | N/S | N/S | N/S | N/S | 52.82 | 16.29 | 199 | <0.005 | N/S | 9.466
2021-05-28 | 908 | 7 | 8 | 18.2 | 15 | 3 | 772 | 180 | 8 | 3.529 | 2.225 | 0 | 7.33 | 0.52 | N/S | N/S | N/S | N/S | N/S | N/S | N/S | N/S | N/S | N/S | <0.002 | N/S | N/S | N/S | N/S | N/S | N/S | N/S | N/S | N/S | N/S | N/S | N/S | N/S | N/S | N/S | 57.25 | 19.08 | 222 | N/S | N/S | 10.854
2021-05-29 | 695 | 7 | 9 | 16.6 | 6 | 3 | 540 | 80 | 5 | 1.752 | 0.783 | 0 | 4.53 | 0.25 | N/S | N/S | N/S | N/S | N/S | N/S | N/S | N/S | N/S | N/S | <0.002 | N/S | N/S | N/S | N/S | N/S | N/S | N/S | N/S | N/S | N/S | N/S | N/S | N/S | N/S | N/S | 43.62 | 13.02 | 163 | N/S | N/S | 6.28
2021-05-30 | 605 | 7 | 8.8 | 16.8 | 5 | 2 | 632 | 148 | 6 | 1.241 | <0.3 | 0 | 5.21 | 0.2 | N/S | N/S | N/S | N/S | N/S | N/S | N/S | N/S | N/S | N/S | <0.002 | N/S | N/S | N/S | N/S | N/S | N/S | N/S | N/S | N/S | N/S | N/S | N/S | N/S | N/S | N/S | 51.63 | 16.42 | 197 | N/S | N/S | 6.455
2021-05-31 | 495 | 7.1 | 8.1 | 17.1 | 3 | <2 | 704 | 160 | 6 | 1.163 | <0.3 | 0 | 7.78 | 0.23 | N/S | N/S | N/S | N/S | N/S | T/X | N/S | N/S | N/S | N/S | <0.002 | N/S | N/S | N/S | N/S | N/S | N/S | N/S | N/S | N/S | N/S | N/S | N/S | N/S | N/S | T/X | 57.22 | 18.46 | 219 | N/S | N/S | 8.938
2021-06-01 | 690 | 7.1 | 8.1 | 17.8 | 6 | 3 | 780 | 224 | 4 | 1.678 | 0.721 | 0 | 9.57 | 0.68 | N/S | 203.52 | 0.5 | N/S | <5 | 5800 | 92 | N/S | <0.002 | 0.017 | <0.002 | <0.004 | 0.002 | 0.07 | <0.002 | 0.023 | 0.04 | N/S | 0.004 | <0.004 | <0.004 | 0.017 | <0.002 | <0.002 | <0.002 | <3 | 59.18 | 20.14 | 231 | N/S | N/S | 11.243
2021-06-02 | 645 | 7.1 | 8.1 | 17.8 | 7 | 2 | 760 | 200 | 5 | 1.622 | 0.598 | 0 | 8.29 | 0.43 | N/S | N/S | N/S | N/S | N/S | N/S | N/S | N/S | N/S | N/S | <0.002 | N/S | N/S | N/S | N/S | N/S | N/S | 0.6 | N/S | N/S | N/S | N/S | N/S | N/S | N/S | N/S | 59.68 | 19.76 | 230 | N/S | N/S | 9.91
2021-06-03 | 410 | 7 | 7.7 | 18.2 | 6 | 2 | 740 | 164 | 5 | 2.06 | 0.783 | 0 | 10.92 | 0.26 | N/S | N/S | N/S | <5 | N/S | N/S | N/S | <0.005 | N/S | N/S | <0.002 | N/S | N/S | N/S | N/S | N/S | N/S | N/S | N/S | N/S | N/S | N/S | N/S | N/S | N/S | N/S | 59.32 | 19.96 | 230 | <0.005 | N/S | 12.978
2021-06-04 | 323 | 7.1 | 7.2 | 19.3 | 6 | 2 | 776 | 172 | 5 | 1.591 | 0.412 | 0 | 10.34 | 0.27 | N/S | N/S | N/S | N/S | N/S | N/S | N/S | N/S | N/S | N/S | <0.002 | N/S | N/S | N/S | N/S | N/S | N/S | N/S | N/S | N/S | N/S | N/S | N/S | N/S | N/S | N/S | 61.53 | 20.54 | 238 | N/S | N/S | 11.926
2021-06-05 | 391 | 7.2 | 7.6 | 19.8 | 5 | <2 | 888 | 204 | 4 | 1.618 | <0.3 | 0 | 11.5 | 0.54 | N/S | N/S | N/S | N/S | N/S | N/S | N/S | N/S | N/S | N/S | <0.002 | N/S | N/S | N/S | N/S | N/S | N/S | N/S | N/S | N/S | N/S | N/S | N/S | N/S | N/S | N/S | 63.34 | 20.72 | 243 | N/S | N/S | 13.117
2021-06-06 | 437 | 7.1 | 7.5 | 19.9 | 3 | <2 | 796 | 200 | 5 | 1.768 | 0.426 | 0 | 10.45 | 0.79 | N/S | N/S | N/S | N/S | N/S | N/S | N/S | N/S | N/S | N/S | <0.002 | N/S | N/S | N/S | N/S | N/S | N/S | N/S | N/S | N/S | N/S | N/S | N/S | N/S | N/S | N/S | 60.93 | 20.63 | 237 | N/S | N/S | 12.216
2021-06-07 | 369 | 7.3 | 8 | 19.6 | 5 | <2 | 720 | 136 | 5 | 1.263 | <0.3 | 0 | 11.19 | 1.53 | N/S | N/S | N/S | N/S | N/S | 7500 | N/S | N/S | N/S | N/S | <0.002 | N/S | N/S | N/S | N/S | N/S | N/S | N/S | N/S | N/S | N/S | N/S | N/S | N/S | N/S | <3 | 59.31 | 20.87 | 234 | N/S | N/S | 12.455
2021-06-08 | 344 | 7.2 | 7.8 | 19.5 | 3 | <2 | 884 | 284 | 6 | 1.698 | <0.3 | 0 | 10.39 | 1.74 | N/S | 192.06 | 0.6 | N/S | <5 | N/S | 108 | N/S | <0.002 | 0.013 | <0.002 | <0.004 | <0.002 | 0.07 | <0.002 | 0.014 | 0.04 | N/S | 0.005 | <0.004 | <0.004 | 0.02 | <0.002 | <0.002 | <0.002 | N/S | 60.91 | 21.3 | 240 | N/S | N/S | 12.085
2021-06-09 | 458 | 7.1 | 7.7 | 21.1 | 5 | <2 | 840 | 236 | 5 | 2.049 | 0.427 | 0 | 11.24 | 1.41 | N/S | N/S | N/S | N/S | N/S | N/S | N/S | N/S | N/S | N/S | <0.002 | N/S | N/S | N/S | N/S | N/S | N/S | <0.5 | N/S | N/S | N/S | N/S | N/S | N/S | N/S | N/S | 59.11 | 20.46 | 232 | N/S | N/S | 13.284
2021-06-10 | 488 | 7 | 7.3 | 21.2 | 5 | 2 | 844 | 248 | 6 | 1.914 | 0.332 | 0 | 9.03 | 0.84 | N/S | N/S | N/S | <5 | N/S | N/S | N/S | 0.006 | N/S | N/S | <0.002 | N/S | N/S | N/S | N/S | N/S | N/S | N/S | N/S | N/S | N/S | N/S | N/S | N/S | N/S | N/S | 63.28 | 21.17 | 245 | T/X | N/S | 10.945
2021-06-11 | 547 | 7.1 | 7.3 | 21.7 | 9 | 2 | 800 | 228 | 6 | 2.642 | 0.977 | 0 | 8.35 | 1.92 | N/S | N/S | N/S | N/S | N/S | N/S | N/S | N/S | N/S | N/S | <0.002 | N/S | N/S | N/S | N/S | N/S | N/S | N/S | N/S | N/S | N/S | N/S | N/S | N/S | N/S | N/S | 65.66 | 22.41 | 256 | N/S | N/S | 10.99
2021-06-12 | 608 | 7.1 | 7.2 | 20.9 | 7 | 3 | 632 | 80 | 4 | 2.171 | 0.536 | 0 | 7.63 | 0.32 | N/S | N/S | N/S | N/S | N/S | N/S | N/S | N/S | N/S | N/S | <0.002 | N/S | N/S | N/S | N/S | N/S | N/S | N/S | N/S | N/S | N/S | N/S | N/S | N/S | N/S | N/S | 62.24 | 21.02 | 242 | N/S | N/S | 9.804
2021-06-13 | 629 | 6.9 | 7.7 | 21.6 | 5 | <2 | 660 | 164 | 6 | 1.714 | <0.3 | 0 | 8.22 | 0.22 | N/S | N/S | N/S | N/S | N/S | N/S | N/S | N/S | N/S | N/S | <0.002 | N/S | N/S | N/S | N/S | N/S | N/S | N/S | N/S | N/S | N/S | N/S | N/S | N/S | N/S | N/S | 55.74 | 17.51 | 211 | N/S | N/S | 9.934
2021-06-14 | 502 | 7.1 | 7.6 | 21 | 6 | <2 | 672 | 304 | <4 | 1.482 | <0.3 | 0 | 8.51 | 0.25 | N/S | N/S | N/S | N/S | N/S | 5000 | N/S | N/S | N/S | N/S | <0.002 | N/S | N/S | N/S | N/S | N/S | N/S | N/S | N/S | N/S | N/S | N/S | N/S | N/S | N/S | <3 | 56.32 | 17.9 | 214 | N/S | N/S | 9.995
2021-06-15 | 478 | 6.8 | 7.1 | 21.2 | 5 | <2 | 672 | 192 | 4 | 1.662 | <0.3 | 0 | 9.53 | 0.45 | N/S | 165.38 | 0.5 | N/S | <5 | N/S | 81 | N/S | <0.002 | 0.016 | <0.002 | <0.004 | 0.003 | 0.06 | <0.002 | 0.014 | 0.03 | N/S | 0.006 | <0.004 | <0.004 | 0.015 | <0.002 | <0.002 | <0.002 | N/S | 55 | 17.63 | 210 | N/S | N/S | 11.192
2021-06-16 | 696 | 6.9 | 7.1 | 21.5 | 8 | <2 | 680 | 116 | 5 | 2.419 | 0.932 | 0 | 9.52 | 0.89 | N/S | N/S | N/S | N/S | N/S | N/S | N/S | N/S | N/S | N/S | <0.002 | N/S | N/S | N/S | N/S | N/S | N/S | 1.4 | N/S | N/S | N/S | N/S | N/S | N/S | N/S | N/S | 57.13 | 18.87 | 220 | N/S | N/S | 11.937
2021-06-17 | 411 | 6.9 | 7.1 | 21.4 | 5 | <2 | 688 | 140 | 5 | 1.792 | 0.621 | 0 | 7.25 | 0.33 | N/S | N/S | N/S | <5 | N/S | N/S | N/S | <0.005 | N/S | N/S | <0.002 | N/S | N/S | N/S | N/S | N/S | N/S | N/S | N/S | N/S | N/S | N/S | N/S | N/S | N/S | N/S | 58.08 | 18.36 | 221 | <0.005 | N/S | 9.045
2021-06-18 | 670 | 6.9 | 7.3 | 21.5 | 10 | 3 | 696 | 124 | 6 | 3.373 | 2.033 | 0 | 8.25 | 0.3 | N/S | N/S | N/S | N/S | N/S | N/S | N/S | N/S | N/S | N/S | <0.002 | N/S | N/S | N/S | N/S | N/S | N/S | N/S | N/S | N/S | N/S | N/S | N/S | N/S | N/S | N/S | 56.49 | 18.02 | 215 | N/S | N/S | 11.626
2021-06-19 | 740 | 6.9 | 7.8 | 21.4 | 7 | 3 | 652 | 160 | 6 | 1.79 | 0.324 | 0 | 8.77 | 0.23 | N/S | N/S | N/S | N/S | N/S | N/S | N/S | N/S | N/S | N/S | <0.002 | N/S | N/S | N/S | N/S | N/S | N/S | N/S | N/S | N/S | N/S | N/S | N/S | N/S | N/S | N/S | 53.36 | 16.76 | 202 | N/S | N/S | 10.559
2021-06-20 | 650 | 6.7 | 7 | 22 | 5 | <2 | 620 | 132 | 6 | 1.933 | 0.598 | 0 | 9.93 | 0.17 | N/S | N/S | N/S | N/S | N/S | N/S | N/S | N/S | N/S | N/S | <0.002 | N/S | N/S | N/S | N/S | N/S | N/S | N/S | N/S | N/S | N/S | N/S | N/S | N/S | N/S | N/S | 52.04 | 16.58 | 198 | N/S | N/S | 11.866
2021-06-21 | 566 | 6.9 | 7.2 | 22.3 | 11 | 3 | T/X | T/X | 8 | 1.91 | 0.894 | 0 | 8.08 | 0.22 | N/S | N/S | N/S | N/S | N/S | 11000 | N/S | N/S | N/S | N/S | <0.002 | N/S | N/S | N/S | N/S | N/S | N/S | N/S | N/S | N/S | N/S | N/S | N/S | N/S | N/S | <3 | 48.17 | 15.49 | 184 | N/S | N/S | 9.985
2021-06-22 | 521 | 6.8 | 7.5 | 21 | <2 | <2 | 684 | 168 | 6 | 1.473 | <0.3 | 0 | 9.83 | 0.21 | N/S | 174.54 | 0.4 | N/S | <5 | N/S | 76 | N/S | <0.002 | 0.017 | <0.002 | <0.004 | 0.002 | 0.07 | <0.002 | 0.012 | 0.03 | N/S | 0.006 | <0.004 | <0.004 | 0.016 | <0.002 | <0.002 | <0.002 | N/S | 53.55 | 17.32 | 205 | N/S | N/S | 11.3
2021-06-23 | 798 | 6.9 | 7.8 | 21.4 | 3 | <2 | 868 | 348 | 8 | 1.684 | 0.486 | 0 | 9.88 | 0.3 | N/S | N/S | N/S | N/S | N/S | N/S | N/S | N/S | N/S | N/S | <0.002 | N/S | N/S | N/S | N/S | N/S | N/S | 0.7 | N/S | N/S | N/S | N/S | N/S | N/S | N/S | N/S | 51.44 | 16.68 | 197 | N/S | N/S | 11.564
2021-06-24 | 777 | 7 | 7.8 | 21.5 | 8 | <2 | 672 | 200 | 10 | 1.951 | 0.609 | 0 | 9.63 | 0.49 | N/S | N/S | N/S | <5 | N/S | N/S | N/S | <0.005 | N/S | N/S | <0.002 | N/S | N/S | N/S | N/S | N/S | N/S | N/S | N/S | N/S | N/S | N/S | N/S | N/S | N/S | N/S | 49.05 | 15.53 | 186 | <0.005 | N/S | 11.581
2021-06-25 | 1211 | 7 | 7.8 | 21.2 | 11 | 3 | 516 | 144 | 8 | 1.811 | 0.429 | 0 | 7.67 | 0.48 | N/S | N/S | N/S | N/S | N/S | N/S | N/S | N/S | N/S | N/S | <0.002 | N/S | N/S | N/S | N/S | N/S | N/S | N/S | N/S | N/S | N/S | N/S | N/S | N/S | N/S | N/S | 38.01 | 11.59 | 143 | N/S | N/S | 9.479
2021-06-26 | 1266 | 6.9 | 8.6 | 21.6 | 5 | <2 | 576 | 176 | 7 | 1.227 | <0.3 | 0 | 6.82 | 0.58 | N/S | N/S | N/S | N/S | N/S | N/S | N/S | N/S | N/S | N/S | <0.002 | N/S | N/S | N/S | N/S | N/S | N/S | N/S | N/S | N/S | N/S | N/S | N/S | N/S | N/S | N/S | 41.96 | 13.18 | 159 | N/S | N/S | 8.048
2021-06-27 | 1168 | 7.2 | 8.1 | 22 | <2 | <2 | 676 | 204 | 10 | 1.059 | <0.3 | 0 | 5.59 | 0.94 | N/S | N/S | N/S | N/S | N/S | N/S | N/S | N/S | N/S | N/S | <0.002 | N/S | N/S | N/S | N/S | N/S | N/S | N/S | N/S | N/S | N/S | N/S | N/S | N/S | N/S | N/S | 49.33 | 17.08 | 194 | N/S | N/S | 6.646
2021-06-28 | 1256 | 7.1 | 8 | 21.5 | T/X | T/X | 792 | 272 | 8 | 1.12 | <0.3 | 0 | 6.62 | 1.19 | N/S | N/S | N/S | N/S | N/S | 29000 | N/S | N/S | N/S | N/S | <0.002 | N/S | N/S | N/S | N/S | N/S | N/S | N/S | N/S | N/S | N/S | N/S | N/S | N/S | N/S | <3 | 53.64 | 18.94 | 212 | N/S | N/S | 7.744
2021-06-29 | 1167 | 7 | 8.2 | 22 | 4 | <2 | 624 | 216 | 7 | <1 | <0.3 | 0 | 4.89 | 0.77 | N/S | 147.3 | 0.3 | N/S | <5 | N/S | 48 | N/S | <0.002 | 0.014 | <0.002 | <0.004 | 0.003 | 0.13 | <0.002 | 0.01 | 0.02 | N/S | 0.003 | <0.004 | <0.004 | 0.016 | <0.002 | <0.002 | <0.002 | N/S | 51.14 | 17.01 | 198 | N/S | N/S | <6
2021-06-30 | 1008 | 7.2 | 8.1 | 21.8 | 3 | <2 | 624 | 168 | 6 | 1.16 | <0.3 | 0 | 5.22 | 0.79 | N/S | N/S | N/S | N/S | N/S | N/S | N/S | N/S | N/S | N/S | <0.002 | N/S | N/S | N/S | N/S | N/S | N/S | 1.4 | N/S | N/S | N/S | N/S | N/S | N/S | N/S | N/S | 55.67 | 18.53 | 215 | N/S | N/S | 6.329
2021-07-01 | 1104 | 7.1 | 8 | 21.8 | 8 | 3 | 616 | 136 | 6 | <1 | <0.3 | 0 | 4.55 | 0.62 | N/S | N/S | N/S | <5 | N/S | N/S | N/S | <0.005 | N/S | N/S | <0.002 | N/S | N/S | N/S | N/S | N/S | N/S | N/S | N/S | N/S | N/S | N/S | N/S | N/S | N/S | N/S | 53.2 | 18.27 | 208 | <0.005 | N/S | <6
2021-07-02 | 1020 | 7.3 | 8.4 | 20.4 | 3 | <2 | 632 | 28 | 4 | <1 | <0.3 | 0 | 5.79 | 0.54 | N/S | N/S | N/S | N/S | N/S | N/S | N/S | N/S | N/S | N/S | <0.002 | N/S | N/S | N/S | N/S | N/S | N/S | N/S | N/S | N/S | N/S | N/S | N/S | N/S | N/S | N/S | 67.2 | 24.08 | 267 | N/S | N/S | <7
2021-07-03 | 717 | 7.3 | 8.1 | 20.4 | <2 | <2 | 808 | 328 | 4 | <1 | <0.3 | 0 | 5.68 | 0.58 | N/S | N/S | N/S | N/S | N/S | N/S | N/S | N/S | N/S | N/S | <0.002 | N/S | N/S | N/S | N/S | N/S | N/S | N/S | N/S | N/S | N/S | N/S | N/S | N/S | N/S | N/S | 67.63 | 24.04 | 268 | N/S | N/S | <7
2021-07-04 | 998 | 6.9 | 8.6 | 21 | 3 | <2 | 676 | 356 | <4 | <1 | <0.3 | 0 | 5.12 | 0.37 | N/S | N/S | N/S | N/S | N/S | N/S | N/S | N/S | N/S | N/S | <0.002 | N/S | N/S | N/S | N/S | N/S | N/S | N/S | N/S | N/S | N/S | N/S | N/S | N/S | N/S | N/S | 53.43 | 17.31 | 205 | N/S | N/S | <6
2021-07-05 | 956 | 7 | 8.2 | 21.9 | 3 | <2 | 544 | 116 | 4 | <1 | <0.3 | 0 | 6.06 | 0.59 | N/S | N/S | N/S | N/S | N/S | T/X | N/S | N/S | N/S | N/S | <0.002 | N/S | N/S | N/S | N/S | N/S | N/S | N/S | N/S | N/S | N/S | N/S | N/S | N/S | N/S | T/X | 46.22 | 15.12 | 178 | N/S | N/S | <7
2021-07-06 | 975 | 6.8 | 7.8 | 22.3 | T/X | T/X | 592 | 236 | 4 | <1 | <0.3 | 0 | 5.5 | 1.13 | N/S | 134.15 | 0.4 | N/S | <5 | 7000 | 53 | N/S | <0.002 | 0.013 | <0.002 | <0.004 | <0.002 | 0.05 | <0.002 | 0.011 | 0.02 | N/S | 0.003 | <0.004 | <0.004 | 0.012 | <0.002 | <0.002 | <0.002 | <3 | 44.54 | 14.69 | 172 | N/S | N/S | <7
2021-07-07 | 1104 | 6.9 | 7.8 | 21.9 | 3 | <2 | 508 | 96 | 4 | <1 | <0.3 | 0 | 6.47 | 0.6 | N/S | N/S | N/S | N/S | N/S | N/S | N/S | N/S | N/S | N/S | <0.002 | N/S | N/S | N/S | N/S | N/S | N/S | 0.6 | N/S | N/S | N/S | N/S | N/S | N/S | N/S | N/S | 46.7 | 15.24 | 179 | N/S | N/S | <7
2021-07-08 | 1124 | 6.9 | 8 | 21.9 | 4 | <2 | 508 | 104 | 5 | 1 | <0.3 | 0 | 6.17 | 0.7 | N/S | N/S | N/S | <5 | N/S | N/S | N/S | <0.005 | N/S | N/S | <0.002 | N/S | N/S | N/S | N/S | N/S | N/S | N/S | N/S | N/S | N/S | N/S | N/S | N/S | N/S | N/S | 45.98 | 15.24 | 178 | <0.005 | N/S | 7.22
2021-07-09 | 1040 | 6.9 | 7.8 | 21.6 | 4 | <2 | 484 | 32 | 4 | 1 | <0.3 | 0 | 6.02 | 0.21 | N/S | N/S | N/S | N/S | N/S | N/S | N/S | N/S | N/S | N/S | <0.002 | N/S | N/S | N/S | N/S | N/S | N/S | N/S | N/S | N/S | N/S | N/S | N/S | N/S | N/S | N/S | 49 | 16.37 | 190 | N/S | N/S | 7.14
2021-07-10 | 1040 | 7.1 | 8 | 21.6 | 5 | <2 | 652 | 240 | 4 | 1 | 0.4 | 0 | 7.36 | 0.23 | N/S | N/S | N/S | N/S | N/S | N/S | N/S | N/S | N/S | N/S | <0.002 | N/S | N/S | N/S | N/S | N/S | N/S | N/S | N/S | N/S | N/S | N/S | N/S | N/S | N/S | N/S | 49.59 | 16.69 | 193 | N/S | N/S | 8.56
2021-07-11 | 1082 | 7 | 8.2 | 21.3 | T/X | T/X | 636 | 224 | 5 | 1 | 0.3 | 0 | 7.6 | 0.2 | N/S | N/S | N/S | N/S | N/S | N/S | N/S | N/S | N/S | N/S | <0.002 | N/S | N/S | N/S | N/S | N/S | N/S | N/S | N/S | N/S | N/S | N/S | N/S | N/S | N/S | N/S | 49.4 | 16.04 | 189 | N/S | N/S | 8.86
2021-07-12 | 848 | 7.1 | 7.8 | 21.7 | 3 | <2 | 548 | 148 | 5 | 1 | <0.3 | 0 | 6.3 | 0.22 | N/S | N/S | N/S | N/S | N/S | 8800 | N/S | N/S | N/S | N/S | <0.002 | N/S | N/S | N/S | N/S | N/S | N/S | N/S | N/S | N/S | N/S | N/S | N/S | N/S | N/S | <3 | 48.89 | 15.53 | 186 | N/S | N/S | 7.36
2021-07-13 | 627 | 7.3 | 7.4 | 21.8 | 3 | <2 | 568 | 144 | 4 | 1 | <0.3 | 0 | 7.04 | 0.24 | N/S | 149.86 | 0.5 | N/S | <5 | N/S | 66 | N/S | <0.002 | 0.018 | <0.002 | <0.004 | 0.002 | 0.06 | <0.002 | 0.009 | 0.03 | N/S | 0.004 | <0.004 | <0.004 | 0.01 | <0.002 | <0.002 | <0.002 | N/S | 50.33 | 16.22 | 192 | N/S | N/S | 8.23
2021-07-14 | 474 | 7.2 | 7.4 | 22.3 | <2 | <2 | 704 | 184 | <4 | 1 | <0.3 | 0 | 10.14 | 0.75 | N/S | N/S | N/S | N/S | N/S | N/S | N/S | N/S | N/S | N/S | <0.002 | N/S | N/S | N/S | N/S | N/S | N/S | <0.5 | N/S | N/S | N/S | N/S | N/S | N/S | N/S | N/S | 56.88 | 19.04 | 220 | N/S | N/S | 11.45
2021-07-15 | 453 | 7.1 | 7.3 | 22.6 | <2 | <2 | 840 | 288 | <4 | 1 | <0.3 | 0 | 10.21 | 1.01 | N/S | N/S | N/S | <5 | N/S | N/S | N/S | <0.005 | N/S | N/S | <0.002 | N/S | N/S | N/S | N/S | N/S | N/S | N/S | N/S | N/S | N/S | N/S | N/S | N/S | N/S | N/S | 58.19 | 19.82 | 227 | <0.005 | N/S | 11.42
2021-07-16 | 454 | 7.1 | 6.9 | 22.3 | 7 | 4 | 680 | 164 | 6 | 2 | 0.9 | 0 | 8.07 | 1.12 | N/S | N/S | N/S | N/S | N/S | N/S | N/S | N/S | N/S | N/S | <0.002 | N/S | N/S | N/S | N/S | N/S | N/S | N/S | N/S | N/S | N/S | N/S | N/S | N/S | N/S | N/S | 56.91 | 19.15 | 221 | N/S | N/S | 10.23
2021-07-17 | 580 | 6.8 | 7.4 | 20.5 | 6 | <2 | 640 | 156 | 5 | 2 | 0.4 | 0 | 7.56 | 0.25 | N/S | N/S | N/S | N/S | N/S | N/S | N/S | N/S | N/S | N/S | <0.002 | N/S | N/S | N/S | N/S | N/S | N/S | N/S | N/S | N/S | N/S | N/S | N/S | N/S | N/S | N/S | 56.32 | 18.31 | 216 | N/S | N/S | 9.12
2021-07-18 | 580 | 6.8 | 7.5 | 22.5 | T/X | T/X | 724 | 208 | <4 | 1 | <0.3 | 0 | 9.23 | 0.49 | N/S | N/S | N/S | N/S | N/S | N/S | N/S | N/S | N/S | N/S | <0.002 | N/S | N/S | N/S | N/S | N/S | N/S | N/S | N/S | N/S | N/S | N/S | N/S | N/S | N/S | N/S | 56.22 | 18.47 | 216 | N/S | N/S | 10.53
2021-07-19 | 580 | 6.9 | 7.4 | 19.3 | 5 | <2 | 768 | 260 | <4 | 1 | 0.3 | 0 | 11.94 | 0.9 | N/S | N/S | N/S | N/S | N/S | 20000 | N/S | N/S | N/S | N/S | <0.002 | N/S | N/S | N/S | N/S | N/S | N/S | N/S | N/S | N/S | N/S | N/S | N/S | N/S | N/S | <3 | 56.44 | 18.61 | 218 | N/S | N/S | 13.33
2021-07-20 | 558 | 6.8 | 7.3 | 19.2 | 4 | <2 | 680 | 172 | <4 | 1 | <0.3 | 0 | 9.41 | 1.86 | N/S | 162.17 | 0.6 | N/S | <5 | N/S | 86 | N/S | <0.002 | 0.012 | <0.002 | <0.004 | <0.002 | 0.07 | <0.002 | 0.013 | 0.03 | N/S | 0.006 | <0.004 | <0.004 | 0.016 | <0.002 | <0.002 | <0.002 | N/S | 55.49 | 19.43 | 219 | N/S | N/S | 10.88
2021-07-21 | 560 | 6.9 | 7.1 | 22.8 | 6 | <2 | 740 | 232 | 4 | 2 | 0.6 | 0 | 8.94 | 1.45 | N/S | N/S | N/S | N/S | N/S | N/S | N/S | N/S | N/S | N/S | <0.002 | N/S | N/S | N/S | N/S | N/S | N/S | 0.7 | N/S | N/S | N/S | N/S | N/S | N/S | N/S | N/S | 57.73 | 19.24 | 223 | N/S | N/S | 10.76
2021-07-22 | 494 | 6.9 | 7.1 | 22.6 | T/X | T/X | 764 | 240 | 4 | 2 | 0.6 | 0 | 9.09 | 0.74 | N/S | N/S | N/S | <5 | N/S | N/S | N/S | 0.005 | N/S | N/S | <0.002 | N/S | N/S | N/S | N/S | N/S | N/S | N/S | N/S | N/S | N/S | N/S | N/S | N/S | N/S | N/S | 56.62 | 18.81 | 219 | <0.005 | N/S | 11.11
2021-07-23 | 344 | 7.2 | 6.9 | 23.4 | 5 | <2 | 824 | 272 | 5 | 2 | 0.9 | 0 | 9.32 | 0.39 | N/S | N/S | N/S | N/S | N/S | N/S | N/S | N/S | N/S | N/S | <0.002 | N/S | N/S | N/S | N/S | N/S | N/S | N/S | N/S | N/S | N/S | N/S | N/S | N/S | N/S | N/S | 58.38 | 18.54 | 222 | N/S | N/S | 11.54
2021-07-24 | 671 | 7.1 | 6.8 | 23.4 | 15 | 3 | 752 | 204 | 8 | 5 | 3.3 | 0 | 7.34 | 3.3 | N/S | N/S | N/S | N/S | N/S | N/S | N/S | N/S | N/S | N/S | <0.002 | N/S | N/S | N/S | N/S | N/S | N/S | N/S | N/S | N/S | N/S | N/S | N/S | N/S | N/S | N/S | 57.29 | 20.21 | 226 | N/S | N/S | 12.35
2021-07-25 | 970 | 7.1 | 7.3 | 24.1 | 10 | 3 | 492 | 76 | 6 | 3 | 1.1 | 0 | 6.26 | 0.71 | N/S | N/S | N/S | N/S | N/S | N/S | N/S | N/S | N/S | N/S | <0.002 | N/S | N/S | N/S | N/S | N/S | N/S | N/S | N/S | N/S | N/S | N/S | N/S | N/S | N/S | N/S | 46.11 | 14.95 | 177 | N/S | N/S | 8.86
2021-07-26 | 844 | 6.8 | 7.3 | 19.3 | 5 | <2 | 568 | 164 | 6 | 1 | <0.3 | 0 | 6.65 | 0.2 | N/S | N/S | N/S | N/S | N/S | 30000 | N/S | N/S | N/S | N/S | <0.002 | N/S | N/S | N/S | N/S | N/S | N/S | N/S | N/S | N/S | N/S | N/S | N/S | N/S | N/S | <3 | 44.37 | 14.41 | 170 | N/S | N/S | 7.76
2021-07-27 | 606 | 6.9 | 6.7 | 23.7 | 4 | <2 | 652 | 232 | <4 | 2 | 0.6 | 0 | 7.65 | 0.22 | N/S | 134.7 | 0.5 | N/S | 6 | N/S | 56 | N/S | <0.002 | 0.014 | <0.002 | <0.004 | <0.002 | 0.07 | <0.002 | 0.021 | 0.04 | N/S | 0.005 | <0.004 | <0.004 | <0.010 | <0.002 | <0.002 | <0.002 | N/S | 48.85 | 15.8 | 187 | N/S | N/S | 9.35
2021-07-28 | 582 | 7 | 7.2 | 24.3 | T/X | T/X | 680 | 196 | <4 | 1 | <0.3 | 0 | 9.41 | 0.5 | N/S | N/S | N/S | N/S | N/S | N/S | N/S | N/S | N/S | N/S | <0.002 | N/S | N/S | N/S | N/S | N/S | N/S | <0.5 | N/S | N/S | N/S | N/S | N/S | N/S | N/S | N/S | 55.35 | 18.18 | 213 | N/S | N/S | 10.75
2021-07-29 | 734 | 6.9 | 7.1 | 23.8 | 4 | <2 | 572 | 184 | <4 | 2 | 0.5 | 0 | 7.31 | 0.2 | N/S | N/S | N/S | <5 | N/S | N/S | N/S | <0.005 | N/S | N/S | <0.002 | N/S | N/S | N/S | N/S | N/S | N/S | N/S | N/S | N/S | N/S | N/S | N/S | N/S | N/S | N/S | 53.45 | 17.71 | 206 | <0.005 | N/S | 8.96
2021-07-30 | 454 | 6.9 | 7.3 | 23.2 | 3 | <2 | 636 | 152 | <4 | 1 | <0.3 | 0 | 9.23 | 0.2 | N/S | N/S | N/S | N/S | N/S | N/S | N/S | N/S | N/S | N/S | <0.002 | N/S | N/S | N/S | N/S | N/S | N/S | N/S | N/S | N/S | N/S | N/S | N/S | N/S | N/S | N/S | 53.59 | 16.87 | 203 | N/S | N/S | 10
2021-07-31 | 409 | 7 | 6.8 | 24.3 | T/X | T/X | 676 | 172 | <4 | 1 | 0.3 | 0 | 10.15 | 0.73 | N/S | N/S | N/S | N/S | N/S | N/S | N/S | N/S | N/S | N/S | <0.002 | N/S | N/S | N/S | N/S | N/S | N/S | N/S | N/S | N/S | N/S | N/S | N/S | N/S | N/S | N/S | 56.14 | 18.5 | 216 | N/S | N/S | 11.48
2021-08-01 | 390 | 7.2 | 7.2 | 23.8 | <2 | <2 | 672 | 160 | <4 | 1 | <0.3 | 0 | 9.65 | 1.62 | N/S | N/S | N/S | N/S | N/S | N/S | N/S | N/S | N/S | N/S | <0.002 | N/S | N/S | N/S | N/S | N/S | N/S | N/S | N/S | N/S | N/S | N/S | N/S | N/S | N/S | N/S | 56.05 | 19.2 | 219 | N/S | N/S | 10.67
2021-08-02 | 497 | 7.2 | 7.5 | 24.1 | T/X | T/X | 668 | 164 | 4 | T/X | 0.4 | 0 | 10.13 | T/X | N/S | N/S | N/S | N/S | N/S | 37000 | N/S | N/S | N/S | N/S | <0.002 | N/S | N/S | N/S | N/S | N/S | N/S | N/S | N/S | N/S | N/S | N/S | N/S | N/S | N/S | <3 | 56.65 | 19.1 | 220 | N/S | N/S | T/X
2021-08-03 | 452 | 7.2 | 7.1 | 23 | 4 | <2 | 680 | 216 | 4 | T/X | 0.4 | 0 | 9.37 | T/X | N/S | 159.99 | 0.6 | N/S | <5 | N/S | 102 | N/S | <0.002 | 0.011 | <0.002 | <0.004 | <0.002 | 0.07 | <0.002 | 0.015 | 0.04 | N/S | 0.008 | <0.004 | <0.004 | 0.014 | <0.002 | <0.002 | <0.002 | N/S | 58.68 | 20.11 | 229 | N/S | N/S | T/X
2021-08-04 | 560 | 7.1 | 6.8 | 23.7 | 3 | <2 | 664 | 136 | 4 | T/X | 0.5 | 0 | 8.9 | T/X | N/S | N/S | N/S | N/S | N/S | N/S | N/S | N/S | N/S | N/S | <0.002 | N/S | N/S | N/S | N/S | N/S | N/S | 0.6 | N/S | N/S | N/S | N/S | N/S | N/S | N/S | N/S | 56.03 | 19.22 | 219 | N/S | N/S | T/X
2021-08-05 | 624 | 7.1 | 7.3 | 24.1 | T/X | T/X | 696 | 208 | 6 | T/X | <0.3 | 0 | 7.73 | T/X | N/S | N/S | N/S | <5 | N/S | N/S | N/S | <0.005 | N/S | N/S | <0.002 | N/S | N/S | N/S | N/S | N/S | N/S | N/S | N/S | N/S | N/S | N/S | N/S | N/S | N/S | N/S | 51.95 | 17.43 | 202 | <0.005 | N/S | T/X
2021-08-06 | 538 | 7.2 | 6.8 | 24.8 | 5 | <2 | 776 | 228 | 5 | T/X | <0.3 | 0 | 9.16 | T/X | N/S | N/S | N/S | N/S | N/S | N/S | N/S | N/S | N/S | N/S | <0.002 | N/S | N/S | N/S | N/S | N/S | N/S | N/S | N/S | N/S | N/S | N/S | N/S | N/S | N/S | N/S | 55.26 | 18.59 | 215 | N/S | N/S | T/X
2021-08-07 | 624 | 7.1 | 6.5 | 24.4 | 5 | <2 | 1031 | 540 | 4 | N/S | 0.6 | 0 | 8.69 | N/S | N/S | N/S | N/S | N/S | N/S | N/S | N/S | N/S | N/S | N/S | <0.002 | N/S | N/S | N/S | N/S | N/S | N/S | N/S | N/S | N/S | N/S | N/S | N/S | N/S | N/S | N/S | 51.09 | 16.5 | 196 | N/S | N/S | T/X
2021-08-08 | 519 | 7 | 6.8 | 23.7 | 5 | <2 | 708 | 244 | 5 | T/X | 0.6 | 0 | 10.42 | T/X | N/S | N/S | N/S | N/S | N/S | N/S | N/S | N/S | N/S | N/S | <0.002 | N/S | N/S | N/S | N/S | N/S | N/S | N/S | N/S | N/S | N/S | N/S | N/S | N/S | N/S | N/S | 52.61 | 17.27 | 202 | N/S | N/S | T/X
2021-08-09 | 560 | 7.1 | 7.1 | 25.2 | <2 | <2 | 684 | 212 | 4 | 1 | <0.3 | 0 | 9.85 | 0.4 | N/S | N/S | N/S | N/S | N/S | 4600 | N/S | N/S | N/S | N/S | <0.002 | N/S | N/S | N/S | N/S | N/S | N/S | N/S | N/S | N/S | N/S | N/S | N/S | N/S | N/S | <3 | 53.24 | 17.91 | 207 | N/S | N/S | 10.93
2021-08-10 | 765 | 7.1 | 7.2 | 25.2 | T/X | T/X | 612 | N/S | 4 | N/S | <0.3 | 0 | 9.11 | N/S | N/S | 141.06 | 0.6 | N/S | <5 | N/S | 84 | N/S | <0.002 | 0.013 | <0.002 | <0.004 | <0.002 | 0.08 | <0.002 | 0.01 | 0.04 | N/S | 0.007 | <0.004 | <0.004 | 0.017 | <0.002 | <0.002 | <0.002 | N/S | 49.55 | 16.12 | 190 | N/S | N/S | T/X
2021-08-11 | 909 | 7 | 7.5 | 25.3 | 6 | <2 | 524 | N/S | 6 | N/S | 0.6 | 0 | 5.49 | N/S | N/S | N/S | N/S | N/S | N/S | N/S | N/S | N/S | N/S | N/S | <0.002 | N/S | N/S | N/S | N/S | N/S | N/S | 2.7 | N/S | N/S | N/S | N/S | N/S | N/S | N/S | N/S | 42.97 | 13.74 | 164 | N/S | N/S | T/X
2021-08-12 | 776 | 7.1 | 7.5 | 24.2 | 4 | <2 | T/X | T/X | 6 | N/S | <0.3 | 0 | 6.24 | N/S | N/S | N/S | N/S | <5 | N/S | N/S | N/S | 0.005 | N/S | N/S | <0.002 | N/S | N/S | N/S | N/S | N/S | N/S | N/S | N/S | N/S | N/S | N/S | N/S | N/S | N/S | N/S | 49.78 | 16.47 | 192 | <0.005 | N/S | T/X
2021-08-13 | 932 | 6.9 | 7 | 24.4 | 6 | <2 | 480 | N/S | 7 | N/S | <0.3 | 0 | 5.82 | N/S | N/S | N/S | N/S | N/S | N/S | N/S | N/S | N/S | N/S | N/S | <0.002 | N/S | N/S | N/S | N/S | N/S | N/S | N/S | N/S | N/S | N/S | N/S | N/S | N/S | N/S | N/S | 45.76 | 14.71 | 175 | N/S | N/S | T/X
2021-08-14 | 848 | 7.1 | 5.3 | 22.9 | T/X | T/X | 488 | N/S | 4 | N/S | <0.3 | 0 | 5.83 | N/S | N/S | N/S | N/S | N/S | N/S | N/S | N/S | N/S | N/S | N/S | <0.002 | N/S | N/S | N/S | N/S | N/S | N/S | N/S | N/S | N/S | N/S | N/S | N/S | N/S | N/S | N/S | 45.15 | 14.23 | 171 | N/S | N/S | T/X
2021-08-15 | 717 | 7 | 7.3 | 24.1 | T/X | T/X | 532 | N/S | 6 | T/X | <0.3 | 0 | 8.16 | T/X | N/S | N/S | N/S | N/S | N/S | N/S | N/S | N/S | N/S | N/S | <0.002 | N/S | N/S | N/S | N/S | N/S | N/S | N/S | N/S | N/S | N/S | N/S | N/S | N/S | N/S | N/S | 47.65 | 15.05 | 181 | N/S | N/S | T/X
2021-08-16 | 518 | 7 | 7 | 23.9 | T/X | T/X | N/S | N/S | 5 | 1 | <0.3 | 0 | 11.9 | 1.11 | N/S | N/S | N/S | N/S | N/S | 9800 | N/S | N/S | N/S | N/S | <0.002 | N/S | N/S | N/S | N/S | N/S | N/S | N/S | N/S | N/S | N/S | N/S | N/S | N/S | N/S | <3 | 49.05 | 16.06 | 189 | N/S | N/S | 13.25
2021-08-17 | 408 | 7.2 | 7.3 | 24.3 | T/X | T/X | N/S | N/S | 4 | N/S | <0.3 | 0 | 9.86 | N/S | N/S | 152.11 | 0.6 | N/S | <5 | N/S | 87 | N/S | <0.002 | 0.014 | <0.002 | <0.004 | 0.002 | 0.09 | <0.002 | 0.012 | 0.04 | N/S | 0.016 | <0.004 | <0.004 | 0.019 | <0.002 | <0.002 | <0.002 | N/S | 53.84 | 18.31 | 210 | N/S | N/S | T/X
2021-08-18 | 452 | 7.1 | 6.7 | 24.4 | T/X | T/X | N/S | N/S | 5 | N/S | 0.5 | 0 | 10.66 | N/S | N/S | N/S | N/S | N/S | N/S | N/S | N/S | N/S | N/S | N/S | <0.002 | N/S | N/S | N/S | N/S | N/S | N/S | 0.9 | N/S | N/S | N/S | N/S | N/S | N/S | N/S | N/S | 57.56 | 19.22 | 223 | N/S | N/S | T/X
2021-08-19 | 537 | 7.2 | 6.5 | 24.6 | 6 | <2 | N/S | N/S | 4 | 2 | <0.3 | 0 | 9.37 | 0.41 | N/S | N/S | N/S | <5 | N/S | N/S | N/S | 0.01 | N/S | N/S | <0.002 | N/S | N/S | N/S | N/S | N/S | N/S | N/S | N/S | N/S | N/S | N/S | N/S | N/S | N/S | N/S | 56.89 | 18.58 | 219 | <0.005 | N/S | 11.23
2021-08-20 | 449 | 7.1 | 6.7 | 24.3 | T/X | T/X | N/S | N/S | 4 | N/S | <0.3 | 0 | 9.03 | N/S | N/S | N/S | N/S | N/S | N/S | N/S | N/S | N/S | N/S | N/S | <0.002 | N/S | N/S | N/S | N/S | N/S | N/S | N/S | N/S | N/S | N/S | N/S | N/S | N/S | N/S | N/S | 50.32 | 16.65 | 194 | N/S | N/S | T/X
2021-08-21 | 581 | 7.1 | 7 | 24.4 | 5 | <2 | N/S | N/S | 4 | N/S | <0.3 | 0 | 9.77 | N/S | N/S | N/S | N/S | N/S | N/S | N/S | N/S | N/S | N/S | N/S | <0.002 | N/S | N/S | N/S | N/S | N/S | N/S | N/S | N/S | N/S | N/S | N/S | N/S | N/S | N/S | N/S | 55.43 | 18.01 | 213 | N/S | N/S | T/X
2021-08-22 | 645 | 7.1 | 7.5 | 24.1 | T/X | T/X | N/S | N/S | 5 | N/S | <0.3 | 0 | 8.57 | N/S | N/S | N/S | N/S | N/S | N/S | N/S | N/S | N/S | N/S | N/S | <0.002 | N/S | N/S | N/S | N/S | N/S | N/S | N/S | N/S | N/S | N/S | N/S | N/S | N/S | N/S | N/S | 48.53 | 16.34 | 188 | N/S | N/S | T/X
2021-08-23 | 668 | 7 | 7 | 24.4 | T/X | T/X | N/S | N/S | 6 | 1 | <0.3 | 0 | 8.06 | 0.64 | N/S | N/S | N/S | N/S | N/S | 13000 | N/S | N/S | N/S | N/S | <0.002 | N/S | N/S | N/S | N/S | N/S | N/S | N/S | N/S | N/S | N/S | N/S | N/S | N/S | N/S | <3 | 49.37 | 16.04 | 189 | N/S | N/S | 9.15
2021-08-24 | 476 | 7.1 | 7 | 24.8 | 5 | <2 | N/S | N/S | 5 | N/S | <0.3 | 0 | 8 | N/S | N/S | 137.85 | 0.6 | N/S | 5 | N/S | 80 | N/S | <0.002 | 0.016 | <0.002 | <0.004 | 0.002 | 0.1 | <0.002 | 0.014 | 0.04 | N/S | 0.014 | <0.004 | <0.004 | 0.016 | <0.002 | <0.002 | <0.002 | N/S | 53.8 | 17.21 | 205 | N/S | N/S | T/X
2021-08-25 | 782 | 7 | 6.8 | 24.6 | T/X | T/X | N/S | N/S | 5 | N/S | 0.5 | 0 | 5.04 | N/S | N/S | N/S | N/S | N/S | N/S | N/S | N/S | N/S | N/S | N/S | <0.002 | N/S | N/S | N/S | N/S | N/S | N/S | 2.4 | N/S | N/S | N/S | N/S | N/S | N/S | N/S | N/S | 44.54 | 14 | 169 | N/S | N/S | T/X
2021-08-26 | 848 | 7.1 | 6.8 | 24.7 | 3 | <2 | N/S | N/S | 5 | N/S | <0.3 | 0 | 4.59 | N/S | N/S | N/S | N/S | <5 | N/S | N/S | N/S | <0.005 | N/S | N/S | <0.002 | N/S | N/S | N/S | N/S | N/S | N/S | N/S | N/S | N/S | N/S | N/S | N/S | N/S | N/S | N/S | 43.89 | 13.92 | 167 | <0.005 | N/S | T/X
2021-08-27 | 912 | 7 | 7.4 | 25 | <2 | <2 | N/S | N/S | 4 | N/S | <0.3 | 0 | 6.04 | N/S | N/S | N/S | N/S | N/S | N/S | N/S | N/S | N/S | N/S | N/S | <0.002 | N/S | N/S | N/S | N/S | N/S | N/S | N/S | N/S | N/S | N/S | N/S | N/S | N/S | N/S | N/S | 43.12 | 13.83 | 165 | N/S | N/S | T/X
2021-08-28 | 912 | 6.9 | 7.1 | 25.1 | 4 | <2 | N/S | N/S | 4 | N/S | <0.3 | 0 | 6.04 | N/S | N/S | N/S | N/S | N/S | N/S | N/S | N/S | N/S | N/S | N/S | <0.002 | N/S | N/S | N/S | N/S | N/S | N/S | N/S | N/S | N/S | N/S | N/S | N/S | N/S | N/S | N/S | 41.83 | 13.68 | 161 | N/S | N/S | T/X
2021-08-29 | 996 | 7 | 7.1 | 25.1 | T/X | T/X | N/S | N/S | 5 | N/S | <0.3 | 0 | 5.64 | N/S | N/S | N/S | N/S | N/S | N/S | N/S | N/S | N/S | N/S | N/S | <0.002 | N/S | N/S | N/S | N/S | N/S | N/S | N/S | N/S | N/S | N/S | N/S | N/S | N/S | N/S | N/S | 39.84 | 13.12 | 153 | N/S | N/S | T/X
2021-08-30 | 910 | 7 | 7 | 25.2 | 3 | <2 | N/S | N/S | 5 | <1 | <0.3 | 0 | 4.6 | 0.25 | N/S | N/S | N/S | N/S | N/S | 16000 | N/S | N/S | N/S | N/S | <0.002 | N/S | N/S | N/S | N/S | N/S | N/S | N/S | N/S | N/S | N/S | N/S | N/S | N/S | N/S | <3 | 38.79 | 12.34 | 148 | N/S | N/S | <6
2021-08-31 | 755 | 7.4 | 7.4 | 24.4 | T/X | T/X | N/S | N/S | 4 | N/S | <0.3 | 0 | 5.41 | N/S | N/S | 112.41 | 0.4 | N/S | <5 | N/S | 62 | N/S | <0.002 | 0.015 | <0.002 | <0.004 | <0.002 | 0.07 | <0.002 | 0.011 | 0.04 | N/S | 0.006 | <0.004 | <0.004 | 0.018 | <0.002 | <0.002 | <0.002 | N/S | 42.63 | 14.05 | 164 | N/S | N/S | T/X
2021-09-01 | 557 | 7 | 7.3 | 24 | T/X | T/X | N/S | N/S | <4 | N/S | <0.3 | 0 | 6.01 | N/S | N/S | N/S | N/S | N/S | N/S | N/S | N/S | N/S | N/S | N/S | <0.002 | N/S | N/S | N/S | N/S | N/S | N/S | 0.6 | N/S | N/S | N/S | N/S | N/S | N/S | N/S | N/S | 44.86 | 14.8 | 173 | N/S | N/S | T/X
2021-09-02 | 451 | 7.3 | 7 | 24 | T/X | T/X | N/S | N/S | <4 | N/S | 0.5 | 0 | 7.44 | N/S | N/S | N/S | N/S | T/X | N/S | N/S | N/S | 0.007 | N/S | N/S | <0.002 | N/S | N/S | N/S | N/S | N/S | N/S | N/S | N/S | N/S | N/S | N/S | N/S | N/S | N/S | N/S | 54.44 | 18.01 | 210 | <0.005 | N/S | T/X
2021-09-03 | 449 | 7.3 | 6.8 | 24 | T/X | T/X | N/S | N/S | <4 | N/S | <0.3 | 0 | 7.64 | N/S | N/S | N/S | N/S | N/S | N/S | N/S | N/S | N/S | N/S | N/S | <0.002 | N/S | N/S | N/S | N/S | N/S | N/S | N/S | N/S | N/S | N/S | N/S | N/S | N/S | N/S | N/S | 56.95 | 19.48 | 222 | N/S | N/S | T/X
2021-09-04 | 453 | 7.2 | 7.3 | 24.3 | T/X | T/X | N/S | N/S | <4 | N/S | <0.3 | 0 | T/X | N/S | N/S | N/S | N/S | N/S | N/S | N/S | N/S | N/S | N/S | N/S | <0.002 | N/S | N/S | N/S | N/S | N/S | N/S | N/S | N/S | N/S | N/S | N/S | N/S | N/S | N/S | N/S | 56.86 | 19.85 | 224 | N/S | N/S | T/X
2021-09-05 | 429 | 7.3 | 7.2 | 24.4 | T/X | T/X | N/S | N/S | <4 | N/S | <0.3 | 0 | 7.7 | N/S | N/S | N/S | N/S | N/S | N/S | N/S | N/S | N/S | N/S | N/S | <0.002 | N/S | N/S | N/S | N/S | N/S | N/S | N/S | N/S | N/S | N/S | N/S | N/S | N/S | N/S | N/S | 56.98 | 19.97 | 225 | N/S | N/S | T/X
2021-09-06 | 497 | 7.2 | 7.3 | 24.4 | T/X | T/X | N/S | N/S | <4 | T/X | <0.3 | 0 | 9.97 | T/X | N/S | N/S | N/S | N/S | N/S | T/X | N/S | N/S | N/S | N/S | <0.002 | N/S | N/S | N/S | N/S | N/S | N/S | N/S | N/S | N/S | N/S | N/S | N/S | N/S | N/S | T/X | 56.44 | 19.96 | 223 | N/S | N/S | T/X
2021-09-07 | 432 | 7.1 | 7.1 | 23.9 | T/X | T/X | N/S | N/S | 5 | 1 | <0.3 | 0 | 10.39 | 3.13 | N/S | 146.41 | 0.6 | N/S | 12 | 16000 | 85 | N/S | <0.002 | 0.01 | <0.002 | <0.004 | 0.002 | 0.08 | <0.002 | 0.021 | 0.03 | N/S | 0.005 | <0.004 | <0.004 | 0.019 | <0.002 | <0.002 | <0.002 | <3 | 57.79 | 20.1 | 227 | N/S | N/S | 11.68
2021-09-08 | 389 | 7.2 | 7.3 | 23.7 | T/X | T/X | N/S | N/S | 5 | N/S | <0.3 | 0 | 8.7 | N/S | N/S | N/S | N/S | N/S | N/S | N/S | N/S | N/S | N/S | N/S | <0.002 | N/S | N/S | N/S | N/S | N/S | N/S | 0.6 | N/S | N/S | N/S | N/S | N/S | N/S | N/S | N/S | 55.6 | 19.19 | 218 | N/S | N/S | T/X
2021-09-09 | 409 | 7.2 | 6.8 | 24 | T/X | T/X | N/S | N/S | 4 | N/S | 0.3 | 0 | 8.54 | N/S | N/S | N/S | N/S | <5 | N/S | N/S | N/S | <0.005 | N/S | N/S | <0.002 | N/S | N/S | N/S | N/S | N/S | N/S | N/S | N/S | N/S | N/S | N/S | N/S | N/S | N/S | N/S | 55.74 | 19.08 | 218 | <0.005 | N/S | T/X
2021-09-10 | 453 | 7.2 | 6.6 | 23.8 | T/X | T/X | N/S | N/S | 4 | N/S | 0.9 | 0 | 6.94 | N/S | N/S | N/S | N/S | N/S | N/S | N/S | N/S | N/S | N/S | N/S | <0.002 | N/S | N/S | N/S | N/S | N/S | N/S | N/S | N/S | N/S | N/S | N/S | N/S | N/S | N/S | N/S | 56.84 | 19.06 | 220 | N/S | N/S | T/X
2021-09-11 | 450 | 7.2 | 7.1 | 24.2 | T/X | T/X | N/S | N/S | <4 | 1 | <0.3 | 0 | 6.27 | 0.73 | N/S | N/S | N/S | N/S | N/S | N/S | N/S | N/S | N/S | N/S | <0.002 | N/S | N/S | N/S | N/S | N/S | N/S | N/S | N/S | N/S | N/S | N/S | N/S | N/S | N/S | N/S | 57.28 | 18.91 | 221 | N/S | N/S | 7.55
2021-09-12 | 408 | 7.4 | 6.9 | 24.3 | T/X | T/X | N/S | N/S | <4 | T/X | <0.3 | 0 | 5.52 | T/X | N/S | N/S | N/S | N/S | N/S | N/S | N/S | N/S | N/S | N/S | <0.002 | N/S | N/S | N/S | N/S | N/S | N/S | N/S | N/S | N/S | N/S | N/S | N/S | N/S | N/S | N/S | 58.59 | 19 | 225 | N/S | N/S | T/X
2021-09-13 | 451 | 7.3 | 7.1 | 24.5 | T/X | T/X | N/S | N/S | <4 | 1 | <0.3 | 0 | 6.86 | 0.94 | N/S | N/S | N/S | N/S | N/S | 20000 | N/S | N/S | N/S | N/S | <0.002 | N/S | N/S | N/S | N/S | N/S | N/S | N/S | N/S | N/S | N/S | N/S | N/S | N/S | N/S | <3 | 60.28 | 20.26 | 234 | N/S | N/S | 8.12
2021-09-14 | 388 | 7.3 | 7 | 24.5 | 5 | <2 | N/S | N/S | <4 | 1 | 0.3 | 0 | 7.02 | 0.9 | N/S | 156.29 | 0.6 | N/S | <5 | N/S | 85 | N/S | <0.002 | 0.014 | <0.002 | <0.004 | <0.002 | 0.06 | <0.002 | 0.01 | 0.04 | N/S | 0.006 | <0.004 | <0.004 | 0.013 | <0.002 | <0.002 | <0.002 | N/S | 56.23 | 19.18 | 219 | N/S | N/S | 8.36
2021-09-15 | 408 | 7.4 | 7.1 | 24.4 | T/X | T/X | N/S | N/S | <4 | N/S | 0.3 | 0 | 6.42 | N/S | N/S | N/S | N/S | N/S | N/S | N/S | N/S | N/S | N/S | N/S | <0.002 | N/S | N/S | N/S | N/S | N/S | N/S | 3 | N/S | N/S | N/S | N/S | N/S | N/S | N/S | N/S | 55.88 | 19.52 | 220 | N/S | N/S | T/X
2021-09-16 | 452 | 7.1 | 6.6 | 24.5 | 12 | <2 | N/S | N/S | 13 | N/S | 0.7 | 0 | 7.39 | N/S | N/S | N/S | N/S | <5 | N/S | N/S | N/S | <0.005 | N/S | N/S | <0.002 | N/S | N/S | N/S | N/S | N/S | N/S | N/S | N/S | N/S | N/S | N/S | N/S | N/S | N/S | N/S | 55.45 | 19.07 | 217 | <0.005 | N/S | T/X
2021-09-17 | 452 | 7.1 | 6.4 | 24.2 | 8 | <2 | N/S | N/S | <4 | N/S | 1.3 | 0 | 8.55 | N/S | N/S | N/S | N/S | N/S | N/S | N/S | N/S | N/S | N/S | N/S | <0.002 | N/S | N/S | N/S | N/S | N/S | N/S | N/S | N/S | N/S | N/S | N/S | N/S | N/S | N/S | N/S | 56 | 19.19 | 219 | N/S | N/S | N/S
2021-09-18 | 450 | 7.2 | 6.8 | 24.5 | 6 | <2 | N/S | N/S | 6 | N/S | 0.7 | 0 | 7.98 | N/S | N/S | N/S | N/S | N/S | N/S | N/S | N/S | N/S | N/S | N/S | <0.002 | N/S | N/S | N/S | N/S | N/S | N/S | N/S | N/S | N/S | N/S | N/S | N/S | N/S | N/S | N/S | 54.8 | 18.65 | 214 | N/S | N/S | N/S
2021-09-19 | 451 | 7.3 | 6.9 | 21.6 | 5 | <2 | N/S | N/S | <4 | N/S | <0.3 | 0 | 6.47 | N/S | N/S | N/S | N/S | N/S | N/S | N/S | N/S | N/S | N/S | N/S | <0.002 | N/S | N/S | N/S | N/S | N/S | N/S | N/S | N/S | N/S | N/S | N/S | N/S | N/S | N/S | N/S | 53.75 | 17.93 | 208 | N/S | N/S | N/S
2021-09-20 | 451 | 7.2 | 6.6 | 21.7 | T/X | T/X | N/S | N/S | 4 | 1 | <0.3 | 0 | 6.79 | 1.64 | N/S | N/S | N/S | N/S | N/S | 26000 | N/S | N/S | N/S | N/S | <0.002 | N/S | N/S | N/S | N/S | N/S | N/S | N/S | N/S | N/S | N/S | N/S | N/S | N/S | N/S | <3 | 54.45 | 18.57 | 212 | N/S | N/S | 7.97
2021-09-21 | 624 | 7.1 | 6.4 | 24.6 | 8 | <2 | N/S | N/S | 5 | N/S | 0.6 | 0 | 11.8 | N/S | N/S | 132.88 | 0.6 | N/S | <5 | N/S | 82 | N/S | <0.002 | 0.009 | <0.002 | <0.004 | 0.002 | 0.11 | <0.002 | 0.022 | 0.04 | N/S | 0.008 | <0.004 | <0.004 | 0.018 | <0.002 | <0.002 | <0.002 | N/S | 53.95 | 18.73 | 212 | N/S | N/S | N/S
2021-09-22 | 581 | 7.2 | 7.3 | 22.7 | 6 | 3 | N/S | N/S | 5 | N/S | <0.3 | 0 | 9.42 | N/S | N/S | N/S | N/S | N/S | N/S | N/S | N/S | N/S | N/S | N/S | <0.002 | N/S | N/S | N/S | N/S | N/S | N/S | <0.5 | N/S | N/S | N/S | N/S | N/S | N/S | N/S | N/S | 47.91 | 15.9 | 185 | N/S | N/S | N/S
2021-09-23 | 454 | 7.3 | 7.2 | 22.7 | 7 | <2 | N/S | N/S | <4 | 2 | <0.3 | 0 | 8.79 | 0.81 | N/S | N/S | N/S | <5 | N/S | N/S | N/S | <0.005 | N/S | N/S | <0.002 | N/S | N/S | N/S | N/S | N/S | N/S | N/S | N/S | N/S | N/S | N/S | N/S | N/S | N/S | N/S | 50.19 | 15.87 | 191 | <0.005 | N/S | 10.29
2021-09-24 | 518 | 7.2 | 7.4 | 22.8 | T/X | T/X | N/S | N/S | 4 | 1 | <0.3 | 0 | 9.42 | 0.69 | N/S | N/S | N/S | N/S | N/S | N/S | N/S | N/S | N/S | N/S | <0.002 | N/S | N/S | N/S | N/S | N/S | N/S | N/S | N/S | N/S | N/S | N/S | N/S | N/S | N/S | N/S | 56.73 | 18.76 | 219 | N/S | N/S | 10.82
2021-09-25 | 646 | 7.1 | 7.1 | 22.5 | 14 | <2 | N/S | N/S | 15 | 4 | 2 | 0 | 7.57 | 0.58 | N/S | N/S | N/S | N/S | N/S | N/S | N/S | N/S | N/S | N/S | <0.002 | N/S | N/S | N/S | N/S | N/S | N/S | N/S | N/S | N/S | N/S | N/S | N/S | N/S | N/S | N/S | 51.55 | 16.89 | 198 | N/S | N/S | 11.35
2021-09-26 | 519 | 6.9 | 7.9 | 22.2 | 7 | <2 | N/S | N/S | 4 | 2 | 0.3 | 0 | 8.93 | 0.22 | N/S | N/S | N/S | N/S | N/S | N/S | N/S | N/S | N/S | N/S | <0.002 | N/S | N/S | N/S | N/S | N/S | N/S | N/S | N/S | N/S | N/S | N/S | N/S | N/S | N/S | N/S | 49.93 | 16.29 | 192 | N/S | N/S | 10.55
2021-09-27 | 519 | 7 | 7.3 | 22.4 | 5 | <2 | N/S | N/S | 4 | 1 | <0.3 | 0 | 9.34 | 0.26 | N/S | N/S | N/S | N/S | N/S | 7800 | N/S | N/S | N/S | N/S | <0.002 | N/S | N/S | N/S | N/S | N/S | N/S | N/S | N/S | N/S | N/S | N/S | N/S | N/S | N/S | <3 | 55.66 | 18.03 | 213 | N/S | N/S | 10.79
2021-09-28 | 324 | 7 | 7.1 | 22.6 | T/X | T/X | N/S | N/S | 4 | N/S | <0.3 | 0 | 11.14 | N/S | N/S | 139.57 | 0.6 | N/S | <5 | N/S | 78 | N/S | <0.002 | 0.014 | <0.002 | <0.004 | <0.002 | 0.1 | <0.002 | 0.019 | 0.04 | N/S | 0.011 | <0.004 | <0.004 | 0.016 | <0.002 | <0.002 | <0.002 | N/S | 53.3 | 18.01 | 207 | N/S | N/S | N/S
2021-09-29 | 366 | 7.1 | 6.9 | 22.9 | 3 | <2 | N/S | N/S | <4 | N/S | 0.5 | 0 | 12.2 | N/S | N/S | N/S | N/S | N/S | N/S | N/S | N/S | N/S | N/S | N/S | <0.002 | N/S | N/S | N/S | N/S | N/S | N/S | 1 | N/S | N/S | N/S | N/S | N/S | N/S | N/S | N/S | 55.36 | 18.9 | 216 | N/S | N/S | N/S
2021-09-30 | 388 | 7 | 6.1 | 23.3 | 7 | <2 | N/S | N/S | <4 | N/S | 1.2 | 0 | 13.48 | N/S | N/S | N/S | N/S | <5 | N/S | N/S | N/S | <0.005 | N/S | N/S | <0.002 | N/S | N/S | N/S | N/S | N/S | N/S | N/S | N/S | N/S | N/S | N/S | N/S | N/S | N/S | N/S | 55.46 | 18.77 | 216 | <0.005 | N/S | N/S
2021-10-01 | 368 | 7.1 | 7 | 23.7 | 5 | <2 | N/S | N/S | 4 | N/S | <0.3 | 0 | 13.47 | N/S | N/S | N/S | N/S | N/S | N/S | N/S | N/S | N/S | N/S | N/S | <0.002 | N/S | N/S | N/S | N/S | N/S | N/S | N/S | N/S | N/S | N/S | N/S | N/S | N/S | N/S | N/S | 55.09 | 18.36 | 213 | N/S | N/S | N/S
2021-10-02 | 475 | 7.2 | 7.4 | 23.7 | 6 | <2 | N/S | N/S | 4 | N/S | 0.3 | 0 | 11.94 | N/S | N/S | N/S | N/S | N/S | N/S | N/S | N/S | N/S | N/S | N/S | <0.002 | N/S | N/S | N/S | N/S | N/S | N/S | N/S | N/S | N/S | N/S | N/S | N/S | N/S | N/S | N/S | 53.52 | 18.01 | 208 | N/S | N/S | N/S
2021-10-03 | 453 | 7.2 | 7.4 | 23.3 | <2 | <2 | N/S | N/S | 5 | N/S | <0.3 | 0 | 11.88 | N/S | N/S | N/S | N/S | N/S | N/S | N/S | N/S | N/S | N/S | N/S | <0.002 | N/S | N/S | N/S | N/S | N/S | N/S | N/S | N/S | N/S | N/S | N/S | N/S | N/S | N/S | N/S | 53.34 | 17.96 | 207 | N/S | N/S | N/S
2021-10-04 | 456 | 7.1 | 7.5 | 23.7 | <2 | <2 | N/S | N/S | 6 | 2 | <0.3 | 0 | 8.59 | 0.96 | N/S | N/S | N/S | N/S | N/S | 40000 | N/S | N/S | N/S | N/S | <0.002 | N/S | N/S | N/S | N/S | N/S | N/S | N/S | N/S | N/S | N/S | N/S | N/S | N/S | N/S | <3 | 48.2 | 15.82 | 186 | N/S | N/S | 10.13
2021-10-05 | 366 | 7.2 | 7.4 | 23.6 | T/X | T/X | N/S | N/S | 5 | 1 | <0.3 | 0 | 9.39 | 0.87 | N/S | 133.13 | 0.6 | N/S | <5 | N/S | 84 | N/S | <0.002 | 0.008 | <0.002 | <0.004 | 0.002 | 0.13 | <0.002 | 0.012 | 0.03 | N/S | 0.011 | <0.004 | <0.004 | 0.02 | <0.002 | <0.002 | <0.002 | N/S | 47.77 | 16.08 | 185 | N/S | N/S | 10.66
2021-10-06 | 389 | 7.2 | 7.5 | 23.5 | 5 | <2 | N/S | N/S | 5 | 1 | <0.3 | 0 | 8.14 | 0.49 | N/S | N/S | N/S | N/S | N/S | N/S | N/S | N/S | N/S | N/S | <0.002 | N/S | N/S | N/S | N/S | N/S | N/S | 1.4 | N/S | N/S | N/S | N/S | N/S | N/S | N/S | N/S | 49.94 | 17.27 | 196 | N/S | N/S | 9.38
2021-10-07 | 632 | 7.2 | 7.6 | 23.6 | 13 | 3 | N/S | N/S | 8 | N/S | 2.2 | 0 | 6.36 | N/S | N/S | N/S | N/S | <5 | N/S | N/S | N/S | <0.005 | N/S | N/S | <0.002 | N/S | N/S | N/S | N/S | N/S | N/S | N/S | N/S | N/S | N/S | N/S | N/S | N/S | N/S | N/S | 49.33 | 17.21 | 194 | <0.005 | N/S | N/S
2021-10-08 | 752 | 7 | 7.3 | 23 | 6 | <2 | N/S | N/S | 5 | N/S | <0.3 | 0 | 4.23 | N/S | N/S | N/S | N/S | N/S | N/S | N/S | N/S | N/S | N/S | N/S | <0.002 | N/S | N/S | N/S | N/S | N/S | N/S | N/S | N/S | N/S | N/S | N/S | N/S | N/S | N/S | N/S | 43.25 | 13.29 | 163 | N/S | N/S | N/S
2021-10-09 | 839 | 7.1 | 7.3 | 22.7 | <2 | <2 | N/S | N/S | 5 | N/S | <0.3 | 0 | 6.27 | N/S | N/S | N/S | N/S | N/S | N/S | N/S | N/S | N/S | N/S | N/S | <0.002 | N/S | N/S | N/S | N/S | N/S | N/S | N/S | N/S | N/S | N/S | N/S | N/S | N/S | N/S | N/S | 44.14 | 13.76 | 167 | N/S | N/S | N/S
2021-10-10 | 842 | 7 | 7.3 | 22.4 | 4 | <2 | N/S | N/S | 4 | N/S | <0.3 | 0 | 7.91 | N/S | N/S | N/S | N/S | N/S | N/S | N/S | N/S | N/S | N/S | N/S | <0.002 | N/S | N/S | N/S | N/S | N/S | N/S | N/S | N/S | N/S | N/S | N/S | N/S | N/S | N/S | N/S | 42.28 | 13.68 | 162 | N/S | N/S | N/S
2021-10-11 | 864 | 7.1 | 7.4 | 22.5 | 6 | <2 | N/S | N/S | 6 | 2 | <0.3 | 0 | 8.36 | 0.28 | N/S | N/S | N/S | N/S | N/S | 8300 | N/S | N/S | N/S | N/S | <0.002 | N/S | N/S | N/S | N/S | N/S | N/S | N/S | N/S | N/S | N/S | N/S | N/S | N/S | N/S | <3 | 47.88 | 15.65 | 184 | N/S | N/S | 9.91
2021-10-12 | 928 | 7 | 7.9 | 22.1 | 8 | <2 | N/S | N/S | 6 | N/S | <0.3 | 0 | 5.36 | N/S | N/S | 85.71 | 0.4 | N/S | <5 | N/S | 46 | N/S | <0.002 | 0.013 | <0.002 | <0.004 | 0.003 | 0.15 | <0.002 | 0.011 | 0.02 | N/S | 0.005 | <0.004 | <0.004 | 0.019 | <0.002 | <0.002 | <0.002 | N/S | 36.65 | 11.02 | 137 | N/S | N/S | N/S
2021-10-13 | 818 | 7.1 | 7.3 | 21.9 | 6 | <2 | N/S | N/S | 6 | N/S | <0.3 | 0 | 8.15 | N/S | N/S | N/S | N/S | N/S | N/S | N/S | N/S | N/S | N/S | N/S | <0.002 | N/S | N/S | N/S | N/S | N/S | N/S | 2.1 | N/S | N/S | N/S | N/S | N/S | N/S | N/S | N/S | 42.59 | 14.08 | 164 | N/S | N/S | N/S
2021-10-14 | 912 | 7.1 | 7.6 | 22 | 9 | <2 | N/S | N/S | 6 | N/S | <0.3 | 0 | 6.16 | N/S | N/S | N/S | N/S | <5 | N/S | N/S | N/S | <0.005 | N/S | N/S | <0.002 | N/S | N/S | N/S | N/S | N/S | N/S | N/S | N/S | N/S | N/S | N/S | N/S | N/S | N/S | N/S | 37.24 | 12 | 142 | <0.005 | N/S | N/S
2021-10-15 | 953 | 7.1 | 8.3 | 21.7 | 5 | <2 | N/S | N/S | 9 | N/S | <0.3 | 0 | 6.16 | N/S | N/S | N/S | N/S | N/S | N/S | N/S | N/S | N/S | N/S | N/S | <0.002 | N/S | N/S | N/S | N/S | N/S | N/S | N/S | N/S | N/S | N/S | N/S | N/S | N/S | N/S | N/S | 35.56 | 11.32 | 135 | N/S | N/S | N/S
2021-10-16 | 848 | 7.1 | 7.3 | 21.5 | <2 | <2 | N/S | N/S | 6 | N/S | <0.3 | 0 | 6.35 | N/S | N/S | N/S | N/S | N/S | N/S | N/S | N/S | N/S | N/S | N/S | <0.002 | N/S | N/S | N/S | N/S | N/S | N/S | N/S | N/S | N/S | N/S | N/S | N/S | N/S | N/S | N/S | 40.55 | 13.04 | 155 | N/S | N/S | N/S
2021-10-17 | 721 | 7.1 | 7.7 | 21.5 | T/X | T/X | N/S | N/S | 4 | N/S | <0.3 | 0 | 7.25 | N/S | N/S | N/S | N/S | N/S | N/S | N/S | N/S | N/S | N/S | N/S | <0.002 | N/S | N/S | N/S | N/S | N/S | N/S | N/S | N/S | N/S | N/S | N/S | N/S | N/S | N/S | N/S | 43.08 | 13.91 | 165 | N/S | N/S | N/S
2021-10-18 | 539 | 7.1 | 7.9 | 21.1 | 5 | <2 | N/S | N/S | 5 | 1 | <0.3 | 0 | 7.54 | 0.19 | N/S | N/S | N/S | N/S | N/S | 8300 | N/S | N/S | N/S | N/S | <0.002 | N/S | N/S | N/S | N/S | N/S | N/S | N/S | N/S | N/S | N/S | N/S | N/S | N/S | N/S | <3 | 44.28 | 14.52 | 170 | N/S | N/S | 8.68
2021-10-19 | 451 | 7.1 | 7.4 | 21.3 | 5 | <2 | N/S | N/S | 5 | N/S | 0.5 | 0 | 9.51 | N/S | N/S | 141.63 | 0.5 | N/S | <5 | N/S | 82 | N/S | <0.002 | 0.015 | <0.002 | <0.004 | 0.002 | 0.09 | <0.002 | 0.01 | 0.04 | N/S | 0.008 | <0.004 | <0.004 | 0.019 | <0.002 | <0.002 | <0.002 | N/S | 51.35 | 17.84 | 202 | N/S | N/S | N/S
2021-10-20 | 409 | 7.1 | 8.3 | 22 | 5 | <2 | N/S | N/S | 5 | N/S | <0.3 | 0 | 10.17 | N/S | N/S | N/S | N/S | N/S | N/S | N/S | N/S | N/S | N/S | N/S | <0.002 | N/S | N/S | N/S | N/S | N/S | N/S | 1 | N/S | N/S | N/S | N/S | N/S | N/S | N/S | N/S | 53.71 | 19 | 212 | N/S | N/S | N/S
2021-10-21 | 388 | 7.2 | 7.6 | 22.4 | 5 | <2 | N/S | N/S | 5 | N/S | <0.3 | 0 | 9.56 | N/S | N/S | N/S | N/S | <5 | N/S | N/S | N/S | <0.005 | N/S | N/S | <0.002 | N/S | N/S | N/S | N/S | N/S | N/S | N/S | N/S | N/S | N/S | N/S | N/S | N/S | N/S | N/S | 54.75 | 18.94 | 215 | <0.005 | N/S | N/S
2021-10-22 | 389 | 7.2 | 7.6 | 21.7 | T/X | T/X | N/S | N/S | 4 | N/S | <0.3 | 0 | 9.32 | N/S | N/S | N/S | N/S | N/S | N/S | N/S | N/S | N/S | N/S | N/S | <0.002 | N/S | N/S | N/S | N/S | N/S | N/S | N/S | N/S | N/S | N/S | N/S | N/S | N/S | N/S | N/S | 55.43 | 18.58 | 215 | N/S | N/S | N/S
2021-10-23 | 390 | 7.2 | 7.6 | 21.7 | 7 | <2 | N/S | N/S | 4 | N/S | <0.3 | 0 | 9.32 | N/S | N/S | N/S | N/S | N/S | N/S | N/S | N/S | N/S | N/S | N/S | <0.002 | N/S | N/S | N/S | N/S | N/S | N/S | N/S | N/S | N/S | N/S | N/S | N/S | N/S | N/S | N/S | 52.98 | 18.14 | 207 | N/S | N/S | N/S
2021-10-24 | 766 | 7.2 | 7.3 | 21.7 | 12 | <2 | N/S | N/S | 10 | N/S | 0.9 | 0 | 8.74 | N/S | N/S | N/S | N/S | N/S | N/S | N/S | N/S | N/S | N/S | N/S | <0.002 | N/S | N/S | N/S | N/S | N/S | N/S | N/S | N/S | N/S | N/S | N/S | N/S | N/S | N/S | N/S | 54 | 18.34 | 210 | N/S | N/S | N/S
2021-10-25 | 1306 | 7.1 | 9.8 | 21 | 11 | <2 | N/S | N/S | 15 | 1 | <0.3 | 0 | 3.6 | 0.52 | N/S | N/S | N/S | N/S | N/S | 48000 | N/S | N/S | N/S | N/S | <0.002 | N/S | N/S | N/S | N/S | N/S | N/S | N/S | N/S | N/S | N/S | N/S | N/S | N/S | N/S | <3 | 30.42 | 9.4 | 115 | N/S | N/S | 4.96
2021-10-26 | 1017 | 7.2 | 9.5 | 16.8 | 4 | <2 | N/S | N/S | 6 | N/S | <0.3 | 0 | 5.37 | N/S | N/S | 135.46 | 0.4 | N/S | <5 | N/S | 65 | N/S | <0.002 | 0.017 | <0.002 | <0.004 | 0.003 | 0.1 | <0.002 | 0.007 | 0.02 | N/S | 0.005 | <0.004 | <0.004 | 0.019 | <0.002 | <0.002 | <0.002 | N/S | 52.67 | 18.49 | 208 | N/S | N/S | N/S
2021-10-27 | 909 | 7.2 | 8.8 | 17.4 | 6 | <2 | N/S | N/S | 6 | N/S | <0.3 | 0 | 4.73 | N/S | N/S | N/S | N/S | N/S | N/S | N/S | N/S | N/S | N/S | N/S | <0.002 | N/S | N/S | N/S | N/S | N/S | N/S | 0.7 | N/S | N/S | N/S | N/S | N/S | N/S | N/S | N/S | 52.75 | 18.7 | 209 | N/S | N/S | N/S
2021-10-28 | 868 | 7.2 | 8.6 | 18.3 | 6 | <2 | N/S | N/S | 5 | N/S | <0.3 | 0 | 4.78 | N/S | N/S | N/S | N/S | <5 | N/S | N/S | N/S | <0.005 | N/S | N/S | <0.002 | N/S | N/S | N/S | N/S | N/S | N/S | N/S | N/S | N/S | N/S | N/S | N/S | N/S | N/S | N/S | 51.02 | 17.32 | 199 | <0.005 | N/S | N/S
2021-10-29 | 1080 | 7.2 | 8.2 | 18.6 | 7 | <2 | N/S | N/S | 7 | N/S | <0.3 | 0 | 4.76 | N/S | N/S | N/S | N/S | N/S | N/S | N/S | N/S | N/S | N/S | N/S | <0.002 | N/S | N/S | N/S | N/S | N/S | N/S | N/S | N/S | N/S | N/S | N/S | N/S | N/S | N/S | N/S | 45.38 | 14.81 | 174 | N/S | N/S | N/S
2021-10-30 | 1120 | 7.2 | 9.1 | 17.3 | 5 | <2 | N/S | N/S | 5 | N/S | <0.3 | 0 | 3.32 | N/S | N/S | N/S | N/S | N/S | N/S | N/S | N/S | N/S | N/S | N/S | <0.002 | N/S | N/S | N/S | N/S | N/S | N/S | N/S | N/S | N/S | N/S | N/S | N/S | N/S | N/S | N/S | 43.07 | 13.96 | 165 | N/S | N/S | N/S
2021-10-31 | 1018 | 7.3 | 8.5 | 17.5 | 5 | <2 | N/S | N/S | 5 | N/S | <0.3 | 0 | 5.07 | N/S | N/S | N/S | N/S | N/S | N/S | N/S | N/S | N/S | N/S | N/S | <0.002 | N/S | N/S | N/S | N/S | N/S | N/S | N/S | N/S | N/S | N/S | N/S | N/S | N/S | N/S | N/S | 54.73 | 19.26 | 216 | N/S | N/S | N/S
2021-11-01 | 1168 | 7.1 | 9.1 | 17.3 | 6 | <2 | N/S | N/S | 7 | 1 | <0.3 | 0 | 5.57 | 0.83 | N/S | N/S | N/S | N/S | N/S | 4800 | N/S | N/S | N/S | N/S | <0.002 | N/S | N/S | N/S | N/S | N/S | N/S | N/S | N/S | N/S | N/S | N/S | N/S | N/S | N/S | <3 | 50.33 | 17.81 | 199 | N/S | N/S | 6.59
2021-11-02 | 1040 | 7.1 | 8.7 | 17.6 | 5 | <2 | N/S | N/S | 8 | <1 | <0.3 | 0 | 4.93 | 0.49 | N/S | 121.49 | 0.4 | N/S | <5 | N/S | 63 | N/S | <0.002 | 0.017 | <0.002 | <0.004 | 0.004 | 0.15 | <0.002 | 0.009 | 0.03 | N/S | 0.009 | <0.004 | <0.004 | 0.047 | <0.002 | <0.002 | <0.002 | N/S | 46.36 | 16.02 | 182 | N/S | N/S | <6
2021-11-03 | 910 | 7.3 | 9 | 17.2 | 5 | <2 | N/S | N/S | 5 | N/S | <0.3 | 0 | 5.03 | N/S | N/S | N/S | N/S | N/S | N/S | N/S | N/S | N/S | N/S | N/S | <0.002 | N/S | N/S | N/S | N/S | N/S | N/S | 1.6 | N/S | N/S | N/S | N/S | N/S | N/S | N/S | N/S | 45.92 | 15.85 | 180 | N/S | N/S | N/S
2021-11-04 | 1063 | 7.2 | 8.8 | 17.2 | T/X | T/X | N/S | N/S | 7 | N/S | <0.3 | 0 | 5.04 | N/S | N/S | N/S | N/S | <5 | N/S | N/S | N/S | <0.005 | N/S | N/S | <0.002 | N/S | N/S | N/S | N/S | N/S | N/S | N/S | N/S | N/S | N/S | N/S | N/S | N/S | N/S | N/S | 46.54 | 16.09 | 182 | <0.005 | N/S | N/S
2021-11-05 | 1106 | 7 | 9 | 16.5 | 7 | <2 | N/S | N/S | 5 | N/S | <0.3 | 0 | 4.28 | N/S | N/S | N/S | N/S | N/S | N/S | N/S | N/S | N/S | N/S | N/S | <0.002 | N/S | N/S | N/S | N/S | N/S | N/S | N/S | N/S | N/S | N/S | N/S | N/S | N/S | N/S | N/S | 45.85 | 15.68 | 179 | N/S | N/S | N/S
2021-11-06 | 912 | 7 | 8.7 | 16.4 | 5 | <2 | N/S | N/S | 5 | N/S | <0.3 | 0 | 4.85 | N/S | N/S | N/S | N/S | N/S | N/S | N/S | N/S | N/S | N/S | N/S | <0.002 | N/S | N/S | N/S | N/S | N/S | N/S | N/S | N/S | N/S | N/S | N/S | N/S | N/S | N/S | N/S | 46.64 | 15.89 | 182 | N/S | N/S | N/S
2021-11-07 | 911 | 7.1 | 8.3 | 16.6 | T/X | T/X | N/S | N/S | 4 | N/S | <0.3 | 0 | 5.08 | N/S | N/S | N/S | N/S | N/S | N/S | N/S | N/S | N/S | N/S | N/S | <0.002 | N/S | N/S | N/S | N/S | N/S | N/S | N/S | N/S | N/S | N/S | N/S | N/S | N/S | N/S | N/S | 50.06 | 16.72 | 194 | N/S | N/S | N/S
2021-11-08 | 751 | 7 | 8.8 | 17 | 5 | <2 | N/S | N/S | 5 | <1 | <0.3 | 0 | 5.7 | 0.34 | N/S | N/S | N/S | N/S | N/S | 6800 | N/S | N/S | N/S | N/S | <0.002 | N/S | N/S | N/S | N/S | N/S | N/S | N/S | N/S | N/S | N/S | N/S | N/S | N/S | N/S | <3 | 51.96 | 17.43 | 202 | N/S | N/S | <7
2021-11-09 | 545 | 7.2 | 8.3 | 17.3 | <2 | <2 | N/S | N/S | 4 | N/S | <0.3 | 0 | 6.67 | N/S | N/S | 140.59 | 0.5 | N/S | <5 | N/S | 81 | N/S | 0.002 | 0.018 | <0.002 | <0.004 | 0.002 | 0.06 | <0.002 | 0.006 | 0.02 | N/S | 0.007 | <0.004 | <0.004 | 0.022 | <0.002 | <0.002 | <0.002 | N/S | 54.6 | 18.9 | 214 | N/S | N/S | N/S
2021-11-10 | 716 | 7.1 | 8.7 | 18 | 4 | <2 | N/S | N/S | 4 | N/S | <0.3 | 0 | 7.75 | N/S | N/S | N/S | N/S | N/S | N/S | N/S | N/S | N/S | N/S | N/S | <0.002 | N/S | N/S | N/S | N/S | N/S | N/S | 1.1 | N/S | N/S | N/S | N/S | N/S | N/S | N/S | N/S | 56.33 | 19.14 | 219 | N/S | N/S | N/S
2021-11-11 | 996 | 7 | 8.1 | 18 | 8 | <2 | N/S | N/S | 5 | N/S | 0.3 | 0 | 7.82 | N/S | N/S | N/S | N/S | <5 | N/S | N/S | N/S | <0.005 | N/S | N/S | <0.002 | N/S | N/S | N/S | N/S | N/S | N/S | N/S | N/S | N/S | N/S | N/S | N/S | N/S | N/S | N/S | 52.59 | 17.67 | 204 | <0.005 | N/S | N/S
2021-11-12 | 784 | 7 | 8.6 | 17.2 | 6 | <2 | N/S | N/S | 5 | N/S | <0.3 | 0 | 6.16 | N/S | N/S | N/S | N/S | N/S | N/S | N/S | N/S | N/S | N/S | N/S | <0.002 | N/S | N/S | N/S | N/S | N/S | N/S | N/S | N/S | N/S | N/S | N/S | N/S | N/S | N/S | N/S | 46.86 | 14.99 | 179 | N/S | N/S | N/S
2021-11-13 | 783 | 7.1 | 8.4 | 17.2 | 8 | <2 | N/S | N/S | 5 | N/S | <0.3 | 0 | 7.17 | N/S | N/S | N/S | N/S | N/S | N/S | N/S | N/S | N/S | N/S | N/S | <0.002 | N/S | N/S | N/S | N/S | N/S | N/S | N/S | N/S | N/S | N/S | N/S | N/S | N/S | N/S | N/S | 51.97 | 17.26 | 201 | N/S | N/S | N/S
2021-11-14 | 672 | 7 | 9.1 | 16.6 | 5 | <2 | N/S | N/S | 5 | N/S | <0.3 | 0 | 7.29 | N/S | N/S | N/S | N/S | N/S | N/S | N/S | N/S | N/S | N/S | N/S | <0.002 | N/S | N/S | N/S | N/S | N/S | N/S | N/S | N/S | N/S | N/S | N/S | N/S | N/S | N/S | N/S | 50.9 | 16.68 | 196 | N/S | N/S | N/S
2021-11-15 | 654 | 6.9 | 8.3 | 17.2 | 4 | <2 | N/S | N/S | 4 | <1 | <0.3 | 0 | 7.87 | 0.33 | N/S | N/S | N/S | N/S | N/S | 10000 | N/S | N/S | N/S | N/S | <0.002 | N/S | N/S | N/S | N/S | N/S | N/S | N/S | N/S | N/S | N/S | N/S | N/S | N/S | N/S | <3 | 52.78 | 17.26 | 203 | N/S | N/S | <9
2021-11-16 | 374 | 7.3 | 8.4 | 17.1 | <2 | <2 | N/S | N/S | 4 | N/S | <0.3 | 0 | 9.31 | N/S | N/S | 152.76 | 0.5 | N/S | <5 | N/S | 98 | N/S | <0.002 | 0.018 | <0.002 | <0.004 | 0.008 | 0.07 | <0.002 | 0.004 | 0.03 | N/S | 0.009 | <0.004 | <0.004 | 0.026 | <0.002 | <0.002 | <0.002 | N/S | 62.01 | 20.84 | 241 | N/S | N/S | N/S
2021-11-17 | 520 | 7.2 | 8.2 | 17.4 | 5 | <2 | N/S | N/S | <4 | N/S | <0.3 | 0 | 10.29 | N/S | N/S | N/S | N/S | N/S | N/S | N/S | N/S | N/S | N/S | N/S | <0.002 | N/S | N/S | N/S | N/S | N/S | N/S | 0.8 | N/S | N/S | N/S | N/S | N/S | N/S | N/S | N/S | 60.85 | 20.87 | 238 | N/S | N/S | N/S
2021-11-18 | 451 | 7.2 | 8.5 | 17 | <2 | <2 | N/S | N/S | 4 | N/S | <0.3 | 0 | 8.1 | N/S | N/S | N/S | N/S | <5 | N/S | N/S | N/S | 0.005 | N/S | N/S | <0.002 | N/S | N/S | N/S | N/S | N/S | N/S | N/S | N/S | N/S | N/S | N/S | N/S | N/S | N/S | N/S | 55.43 | 18.95 | 216 | <0.005 | N/S | N/S
2021-11-19 | 453 | 7.3 | 9 | 16.5 | <2 | <2 | N/S | N/S | 4 | N/S | <0.3 | 0 | 9.34 | N/S | N/S | N/S | N/S | N/S | N/S | N/S | N/S | N/S | N/S | N/S | <0.002 | N/S | N/S | N/S | N/S | N/S | N/S | N/S | N/S | N/S | N/S | N/S | N/S | N/S | N/S | N/S | 59.4 | 19.79 | 230 | N/S | N/S | N/S
2021-11-20 | 451 | 7.1 | 8.7 | 16.9 | 3 | <2 | N/S | N/S | 4 | N/S | <0.3 | 0 | 10.57 | N/S | N/S | N/S | N/S | N/S | N/S | N/S | N/S | N/S | N/S | N/S | <0.002 | N/S | N/S | N/S | N/S | N/S | N/S | N/S | N/S | N/S | N/S | N/S | N/S | N/S | N/S | N/S | 63.69 | 21.19 | 246 | N/S | N/S | N/S
2021-11-21 | 452 | 7.2 | 8.4 | 16.7 | 5 | <2 | N/S | N/S | <4 | N/S | <0.3 | 0 | 10.13 | N/S | N/S | N/S | N/S | N/S | N/S | N/S | N/S | N/S | N/S | N/S | <0.002 | N/S | N/S | N/S | N/S | N/S | N/S | N/S | N/S | N/S | N/S | N/S | N/S | N/S | N/S | N/S | 58.01 | 19.57 | 225 | N/S | N/S | N/S
2021-11-22 | 323 | 7.1 | 8.3 | 16.9 | 5 | <2 | N/S | N/S | 5 | <1 | <0.3 | 0 | 9.6 | 0.67 | N/S | N/S | N/S | N/S | N/S | 20000 | N/S | N/S | N/S | N/S | <0.002 | N/S | N/S | N/S | N/S | N/S | N/S | N/S | N/S | N/S | N/S | N/S | N/S | N/S | N/S | <3 | 58.25 | 19.74 | 227 | N/S | N/S | <11
2021-11-23 | 476 | 7.3 | 8.6 | 16.4 | 6 | <2 | N/S | N/S | 5 | N/S | <0.3 | 0 | 9.42 | N/S | N/S | 163.58 | 0.6 | N/S | <5 | N/S | 104 | N/S | <0.002 | 0.015 | <0.002 | <0.004 | 0.002 | 0.08 | <0.002 | 0.01 | 0.03 | N/S | 0.008 | <0.004 | <0.004 | 0.025 | <0.002 | <0.002 | <0.002 | N/S | 58.63 | 20.04 | 229 | N/S | N/S | N/S
2021-11-24 | 366 | 7.2 | 8.4 | 15.9 | 5 | <2 | N/S | N/S | 4 | N/S | <0.3 | 0 | 10.32 | N/S | N/S | N/S | N/S | N/S | N/S | N/S | N/S | N/S | N/S | N/S | <0.002 | N/S | N/S | N/S | N/S | N/S | N/S | 0.9 | N/S | N/S | N/S | N/S | N/S | N/S | N/S | N/S | 61.39 | 20.29 | 237 | N/S | N/S | N/S
2021-11-25 | 494 | 7 | 8.9 | 16.2 | 6 | <2 | N/S | N/S | 4 | N/S | <0.3 | 0 | 10.22 | N/S | N/S | N/S | N/S | <5 | N/S | N/S | N/S | 0.006 | N/S | N/S | <0.002 | N/S | N/S | N/S | N/S | N/S | N/S | N/S | N/S | N/S | N/S | N/S | N/S | N/S | N/S | N/S | 60.6 | 20.06 | 234 | <0.005 | N/S | N/S
2021-11-26 | 453 | 7 | 8.2 | 15.9 | 5 | <2 | N/S | N/S | 5 | N/S | <0.3 | 0 | 9.88 | N/S | N/S | N/S | N/S | N/S | N/S | N/S | N/S | N/S | N/S | N/S | <0.002 | N/S | N/S | N/S | N/S | N/S | N/S | N/S | N/S | N/S | N/S | N/S | N/S | N/S | N/S | N/S | 59.45 | 19.28 | 228 | N/S | N/S | N/S
2021-11-27 | 452 | 7.1 | 8.4 | 15.6 | 5 | <2 | N/S | N/S | 5 | N/S | <0.3 | 0 | 10.8 | N/S | N/S | N/S | N/S | N/S | N/S | N/S | N/S | N/S | N/S | N/S | <0.002 | N/S | N/S | N/S | N/S | N/S | N/S | N/S | N/S | N/S | N/S | N/S | N/S | N/S | N/S | N/S | 58.62 | 19.61 | 227 | N/S | N/S | N/S
2021-11-28 | 450 | 7.2 | 8.4 | 15.4 | 8 | <2 | N/S | N/S | 5 | N/S | <0.3 | 0 | 10.9 | N/S | N/S | N/S | N/S | N/S | N/S | N/S | N/S | N/S | N/S | N/S | <0.002 | N/S | N/S | N/S | N/S | N/S | N/S | N/S | N/S | N/S | N/S | N/S | N/S | N/S | N/S | N/S | 58.75 | 20.05 | 229 | N/S | N/S | N/S
2021-11-29 | 410 | 7.1 | 8.6 | 15.4 | 4 | <2 | N/S | N/S | 5 | 1 | <0.3 | 0 | 10.5 | 1.36 | N/S | N/S | N/S | N/S | N/S | 9200 | N/S | N/S | N/S | N/S | <0.002 | N/S | N/S | N/S | N/S | N/S | N/S | N/S | N/S | N/S | N/S | N/S | N/S | N/S | N/S | <3 | 57.85 | 19.91 | 226 | N/S | N/S | 11.79
2021-11-30 | 388 | 7.2 | 8.4 | 15.3 | 6 | <2 | N/S | N/S | 4 | N/S | <0.3 | 0 | 10.01 | N/S | N/S | 157.77 | 0.6 | N/S | <5 | N/S | 110 | N/S | <0.002 | 0.012 | <0.002 | <0.004 | 0.003 | 0.09 | <0.002 | 0.015 | T/X | N/S | 0.007 | <0.004 | <0.004 | 0.019 | <0.002 | <0.002 | <0.002 | N/S | 59.59 | 20.5 | 233 | N/S | N/S | N/S
2021-12-01 | 389 | 7 | 8.3 | 15.5 | 5 | <2 | N/S | N/S | 5 | N/S | <0.3 | 0 | 9.87 | N/S | N/S | 159.32 | N/S | N/S | N/S | N/S | N/S | N/S | N/S | N/S | <0.002 | N/S | N/S | N/S | N/S | N/S | N/S | 0.6 | N/S | N/S | N/S | N/S | N/S | N/S | N/S | N/S | 58.91 | 20.04 | 230 | N/S | N/S | N/S
2021-12-02 | 388 | 7.1 | 8.3 | 16.4 | 8 | <2 | N/S | N/S | 5 | N/S | 0.3 | 0 | 10.08 | N/S | N/S | 161.58 | N/S | <5 | N/S | N/S | N/S | 0.005 | N/S | N/S | <0.002 | N/S | N/S | N/S | N/S | N/S | N/S | N/S | N/S | N/S | N/S | N/S | N/S | N/S | N/S | N/S | 57.87 | 19.53 | 225 | <0.005 | N/S | N/S
2021-12-03 | 388 | 7.1 | 8.1 | 16.7 | 8 | <2 | N/S | N/S | 4 | N/S | 0.3 | 0 | 10.23 | N/S | N/S | 166.91 | N/S | N/S | N/S | N/S | N/S | N/S | N/S | N/S | <0.002 | N/S | N/S | N/S | N/S | N/S | N/S | N/S | N/S | N/S | N/S | N/S | N/S | N/S | N/S | N/S | 59 | 19.4 | 227 | N/S | N/S | N/S
2021-12-04 | 389 | 7.2 | 8.3 | 16.3 | 7 | 2 | N/S | N/S | <4 | N/S | <0.3 | 0 | 9.84 | N/S | N/S | 154.41 | N/S | N/S | N/S | N/S | N/S | N/S | N/S | N/S | <0.002 | N/S | N/S | N/S | N/S | N/S | N/S | N/S | N/S | N/S | N/S | N/S | N/S | N/S | N/S | N/S | 59.49 | 19.18 | 228 | N/S | N/S | N/S
2021-12-05 | 540 | 7 | 7.7 | 16.2 | 7 | <2 | N/S | N/S | 4 | N/S | 0.5 | 0 | 10.11 | N/S | N/S | 149.38 | N/S | N/S | N/S | N/S | N/S | N/S | N/S | N/S | <0.002 | N/S | N/S | N/S | N/S | N/S | N/S | N/S | N/S | N/S | N/S | N/S | N/S | N/S | N/S | N/S | 57.93 | 18.87 | 222 | N/S | N/S | N/S
2021-12-06 | 646 | 6.9 | 8.2 | 14.9 | 11 | 3 | N/S | N/S | 11 | 3 | 1.2 | 0 | 8.1 | 0.57 | N/S | 141.94 | N/S | N/S | N/S | 76000 | N/S | N/S | N/S | N/S | <0.002 | N/S | N/S | N/S | N/S | N/S | N/S | N/S | N/S | N/S | N/S | N/S | N/S | N/S | N/S | <3 | 54.85 | 18.4 | 213 | N/S | N/S | 10.7
2021-12-07 | 540 | 7.1 | 8.9 | 12.7 | 6 | <2 | N/S | N/S | 9 | N/S | <0.3 | 0 | 9.1 | N/S | N/S | 153.1 | 0.6 | N/S | <5 | N/S | 90 | N/S | <0.002 | 0.016 | <0.002 | <0.004 | 0.005 | 0.13 | <0.002 | 0.012 | 0.04 | N/S | 0.006 | <0.004 | <0.004 | 0.025 | <0.002 | <0.002 | <0.002 | N/S | 57.22 | 19.96 | 225 | N/S | N/S | N/S
2021-12-08 | 409 | 7.2 | 8.9 | 12.7 | 5 | 2 | N/S | N/S | 6 | N/S | <0.3 | 0 | 8.04 | N/S | N/S | 158.36 | N/S | N/S | N/S | N/S | N/S | N/S | N/S | N/S | <0.002 | N/S | N/S | N/S | N/S | N/S | N/S | 1.3 | N/S | N/S | N/S | N/S | N/S | N/S | N/S | N/S | 58.6 | 19.64 | 227 | N/S | N/S | N/S
2021-12-09 | 389 | 7.2 | 8.7 | 14.6 | 8 | 3 | N/S | N/S | <4 | N/S | <0.3 | 0 | 6.19 | N/S | N/S | 159.85 | N/S | <5 | N/S | N/S | N/S | <0.005 | N/S | N/S | <0.002 | N/S | N/S | N/S | N/S | N/S | N/S | N/S | N/S | N/S | N/S | N/S | N/S | N/S | N/S | N/S | 58.99 | 19.36 | 227 | <0.005 | N/S | N/S
2021-12-10 | 560 | 7.1 | 8.4 | 15 | T/X | T/X | N/S | N/S | T/X | N/S | T/X | T/X | T/X | N/S | N/S | T/X | N/S | N/S | N/S | N/S | N/S | N/S | N/S | N/S | N/S | N/S | N/S | N/S | N/S | N/S | N/S | N/S | N/S | N/S | N/S | N/S | N/S | N/S | N/S | N/S | T/X | T/X | T/X | N/S | N/S | N/S
2021-12-11 | 926 | 7 | 9.2 | 14.7 | T/X | T/X | N/S | N/S | T/X | N/S | T/X | T/X | T/X | N/S | N/S | T/X | N/S | N/S | N/S | N/S | N/S | N/S | N/S | N/S | N/S | N/S | N/S | N/S | N/S | N/S | N/S | N/S | N/S | N/S | N/S | N/S | N/S | N/S | N/S | N/S | T/X | T/X | T/X | N/S | N/S | N/S
2021-12-12 | 1056 | 7 | 9.2 | 13 | 12 | 5 | N/S | N/S | 9 | N/S | 0.5 | 0 | 5.69 | N/S | N/S | 105.96 | N/S | N/S | N/S | N/S | N/S | N/S | N/S | N/S | <0.002 | N/S | N/S | N/S | N/S | N/S | N/S | N/S | N/S | N/S | N/S | N/S | N/S | N/S | N/S | N/S | 44.38 | 14.57 | 171 | N/S | N/S | N/S
2021-12-13 | 761 | 6.8 | 8.9 | 12.9 | 10 | 3 | N/S | N/S | 5 | 2 | 0.9 | 0 | 6.65 | 0.44 | N/S | 108.02 | N/S | N/S | N/S | 21000 | N/S | N/S | N/S | N/S | <0.002 | N/S | N/S | N/S | N/S | N/S | N/S | N/S | N/S | N/S | N/S | N/S | N/S | N/S | N/S | <3 | 46.07 | 15.29 | 178 | N/S | N/S | 8.99
2021-12-14 | 460 | 7 | 9.3 | 13.6 | 6 | 3 | N/S | N/S | 4 | N/S | <0.3 | 0 | 7.11 | N/S | N/S | 133.76 | 0.5 | N/S | <5 | N/S | 84 | N/S | <0.002 | 0.017 | <0.002 | <0.004 | 0.003 | 0.08 | <0.002 | 0.009 | 0.03 | N/S | 0.008 | <0.004 | <0.004 | 0.02 | <0.002 | <0.002 | <0.002 | N/S | 54.38 | 18.56 | 212 | N/S | N/S | N/S
2021-12-15 | 504 | 6.9 | 8.5 | 14 | 6 | <2 | N/S | N/S | 5 | N/S | <0.3 | 0 | 7.18 | N/S | N/S | 153 | N/S | N/S | N/S | N/S | N/S | N/S | N/S | N/S | <0.002 | N/S | N/S | N/S | N/S | N/S | N/S | 1 | N/S | N/S | N/S | N/S | N/S | N/S | N/S | N/S | 59.39 | 20.19 | 231 | N/S | N/S | N/S
2021-12-16 | 435 | 7.1 | 8.3 | 14.2 | 9 | 3 | N/S | N/S | 5 | N/S | <0.3 | 0 | 7.29 | N/S | N/S | 155.19 | N/S | 16 | N/S | N/S | N/S | <0.005 | N/S | N/S | <0.002 | N/S | N/S | N/S | N/S | N/S | N/S | N/S | N/S | N/S | N/S | N/S | N/S | N/S | N/S | N/S | 60.63 | 20.66 | 236 | <0.005 | N/S | N/S
2021-12-17 | 414 | 7.2 | 8.9 | 14.9 | 5 | 2 | N/S | N/S | 5 | N/S | <0.3 | 0 | 7.12 | N/S | N/S | 160.56 | N/S | N/S | N/S | N/S | N/S | N/S | N/S | N/S | <0.002 | N/S | N/S | N/S | N/S | N/S | N/S | N/S | N/S | N/S | N/S | N/S | N/S | N/S | N/S | N/S | 61.51 | 20.88 | 240 | N/S | N/S | N/S
2021-12-18 | 481 | 7.1 | 9.1 | 15.1 | 8 | 2 | N/S | N/S | 5 | N/S | <0.3 | 0 | 9.68 | N/S | N/S | 159.05 | N/S | N/S | N/S | N/S | N/S | N/S | N/S | N/S | <0.002 | N/S | N/S | N/S | N/S | N/S | N/S | N/S | N/S | N/S | N/S | N/S | N/S | N/S | N/S | N/S | 60.43 | 20.72 | 236 | N/S | N/S | N/S
2021-12-19 | 432 | 7.2 | 8.8 | 14.5 | 3 | <2 | N/S | N/S | 4 | N/S | <0.3 | 0 | 9.48 | N/S | N/S | 154.85 | N/S | N/S | N/S | N/S | N/S | N/S | N/S | N/S | <0.002 | N/S | N/S | N/S | N/S | N/S | N/S | N/S | N/S | N/S | N/S | N/S | N/S | N/S | N/S | N/S | 58.38 | 19.98 | 228 | N/S | N/S | N/S
2021-12-20 | 412 | 7.2 | 8.9 | 14.5 | 7 | <2 | N/S | N/S | 7 | 1 | <0.3 | 0 | 10.05 | 1.02 | N/S | 154.75 | N/S | N/S | N/S | 5900 | N/S | N/S | N/S | N/S | <0.002 | N/S | N/S | N/S | N/S | N/S | N/S | N/S | N/S | N/S | N/S | N/S | N/S | N/S | N/S | <3 | 62.21 | 21.23 | 243 | N/S | N/S | 11.52
2021-12-21 | 388 | 7.1 | 8.6 | 14.5 | 6 | <2 | N/S | N/S | 7 | N/S | <0.3 | 0 | 10.03 | N/S | N/S | 159.93 | 0.6 | N/S | <5 | N/S | 108 | N/S | <0.002 | 0.012 | <0.002 | <0.004 | 0.002 | 0.11 | <0.002 | 0.016 | 0.03 | N/S | 0.012 | <0.004 | <0.004 | 0.025 | <0.002 | <0.002 | <0.002 | N/S | 61.84 | 21.48 | 243 | N/S | N/S | N/S
2021-12-22 | 388 | 7.2 | 8.8 | 14.4 | 7 | 2 | N/S | N/S | 5 | N/S | <0.3 | 0 | 9.42 | N/S | N/S | 163.34 | N/S | N/S | N/S | N/S | N/S | N/S | N/S | N/S | <0.002 | N/S | N/S | N/S | N/S | N/S | N/S | 0.8 | N/S | N/S | N/S | N/S | N/S | N/S | N/S | N/S | 61.23 | 21.12 | 240 | N/S | N/S | N/S
2021-12-23 | 389 | 7 | 8.6 | 14.3 | 6 | 2 | N/S | N/S | 4 | N/S | <0.3 | 0 | 9.17 | N/S | N/S | 166.09 | N/S | <5 | N/S | N/S | N/S | <0.005 | N/S | N/S | <0.002 | N/S | N/S | N/S | N/S | N/S | N/S | N/S | N/S | N/S | N/S | N/S | N/S | N/S | N/S | N/S | 63.18 | 20.63 | 243 | <0.005 | N/S | N/S
2021-12-24 | 388 | 7 | 8.3 | 14.8 | 7 | <2 | N/S | N/S | 7 | N/S | <0.3 | 0 | 10.96 | N/S | N/S | 167.7 | N/S | N/S | N/S | N/S | N/S | N/S | N/S | N/S | <0.002 | N/S | N/S | N/S | N/S | N/S | N/S | N/S | N/S | N/S | N/S | N/S | N/S | N/S | N/S | N/S | 61.54 | 20.44 | 238 | N/S | N/S | N/S
2021-12-25 | 560 | 7 | 8.4 | 15 | 6 | 2 | N/S | N/S | 5 | N/S | <0.3 | 0 | 10.61 | N/S | N/S | 160.78 | N/S | N/S | N/S | N/S | N/S | N/S | N/S | N/S | <0.002 | N/S | N/S | N/S | N/S | N/S | N/S | N/S | N/S | N/S | N/S | N/S | N/S | N/S | N/S | N/S | 59.62 | 20.41 | 233 | N/S | N/S | N/S
2021-12-26 | 602 | 6.9 | 9.1 | 13.7 | 13 | 5 | N/S | N/S | 9 | N/S | 0.4 | 0 | 10.11 | N/S | N/S | 153.13 | N/S | N/S | N/S | N/S | N/S | N/S | N/S | N/S | <0.002 | N/S | N/S | N/S | N/S | N/S | N/S | N/S | N/S | N/S | N/S | N/S | N/S | N/S | N/S | N/S | 55.24 | 19.8 | 219 | N/S | N/S | N/S
2021-12-27 | 775 | 7 | 8.7 | 13.2 | 6 | 3 | N/S | N/S | 10 | 2 | <0.3 | 0 | 7 | 0.5 | N/S | 123.62 | N/S | N/S | N/S | 54000 | N/S | N/S | N/S | N/S | <0.002 | N/S | N/S | N/S | N/S | N/S | N/S | N/S | N/S | N/S | N/S | N/S | N/S | N/S | N/S | <3 | 46.92 | 16.35 | 184 | N/S | N/S | 8.65
2021-12-28 | 818 | 7.1 | 9.4 | 11.8 | 8 | 3 | N/S | N/S | 9 | N/S | <0.3 | 0 | 5.4 | N/S | N/S | 126.08 | 0.4 | N/S | <5 | N/S | 74 | N/S | <0.002 | 0.013 | <0.002 | <0.004 | 0.004 | 0.13 | <0.002 | 0.016 | 0.03 | N/S | 0.005 | <0.004 | <0.004 | 0.019 | <0.002 | <0.002 | <0.002 | N/S | 50.79 | 17.13 | 197 | N/S | N/S | N/S
2021-12-29 | 823 | 7 | 9.5 | 11.8 | 6 | 3 | N/S | N/S | 6 | N/S | <0.3 | 0 | 4.87 | N/S | N/S | 361.32 | N/S | N/S | N/S | N/S | N/S | N/S | N/S | N/S | <0.002 | N/S | N/S | N/S | N/S | N/S | N/S | 1 | N/S | N/S | N/S | N/S | N/S | N/S | N/S | N/S | 53.99 | 17.32 | 206 | N/S | N/S | N/S
2021-12-30 | 905 | 7.1 | 9.4 | 11.8 | 3 | <2 | N/S | N/S | 7 | N/S | <0.3 | 0 | 4.34 | N/S | N/S | 229.44 | N/S | <5 | N/S | N/S | N/S | <0.005 | N/S | N/S | <0.002 | N/S | N/S | N/S | N/S | N/S | N/S | N/S | N/S | N/S | N/S | N/S | N/S | N/S | N/S | N/S | 56.26 | 19.13 | 219 | <0.005 | N/S | N/S
2021-12-31 | 903 | 7 | 9.7 | 11.7 | T/X | T/X | N/S | N/S | 4 | N/S | <0.3 | 0 | 4.26 | N/S | N/S | 205.95 | N/S | N/S | N/S | N/S | N/S | N/S | N/S | N/S | <0.002 | N/S | N/S | N/S | N/S | N/S | N/S | N/S | N/S | N/S | N/S | N/S | N/S | N/S | N/S | N/S | 54.18 | 18.96 | 213 | N/S | N/S | N/S
RL effective 1/1/21 |  |  |  |  | 2 | 2 | 25 |  | 4 | 1 | 0.3 |  | 0.25 | 0.15 | 0.15 | 0.5 | 0.1 | 5 | 5 | 10 | 1 | 0.005 | 0.001 | 0.001 | 0.001 | 0.002 | 0.001 | 0.01 | 0.001 | 0.001 | 0.01 | 0.5 | 0.001 | 0.002 | 0.002 | 0.005 | 0.001 | 0.001 | 0.001 | 3 | 0.5 | 0.5 |  | 0.005 | 5
Observations | 365 | 365 | 365 | 365 | 317 | 317 | 93 | 88 | 363 | 244 | 363 | 363 | 362 | 244 | 0 | 179 | 52 | 51 | 52 | 52 | 52 | 51 | 52 | 52 | 363 | 52 | 52 | 52 | 52 | 52 | 51 | 51 | 52 | 52 | 52 | 52 | 52 | 52 | 52 | 51 | 363 | 363 | 363 | 50 | 0 | 244
Minimum | 262 | 6.7 | 5.3 | 8.5 | <2 | <2 | 480 | 28 | <4 | <1 | <0.3 | 0 | 2.21 | 0.16 |  | 85.71 | 0.3 | <5 | <5 | 1100 | 46 | <0.005 | <0.002 | 0.008 | <0.002 | <0.004 | <0.002 | 0.04 | <0.002 | 0.004 | 0.02 | <0.5 | 0.003 | <0.004 | <0.004 | <0.010 | <0.002 | <0.002 | <0.002 | <3 | 30.42 | 9.4 | 115 | <0.005 |  | <6
Mean | 610 | 7.1 | 8.3 | 17.3 | <6 | <2 | 697 | 189 | <5 | <2 | <0.6 | 0 | 7.7 | 0.75 |  | 387.82 | 0.5 | <4 | <4 | GM=9306 | 88 | <0.005 | <0.001 | 0.019 | <0.001 | <0.003 | <0.003 | 0.08 | <0.001 | 0.014 | 0.03 | <1.0 | 0.008 | <0.003 | <0.003 | <0.022 | <0.001 | <0.001 | <0.001 | <2 | 60.98 | 20.29 | 236 | <0.004 |  | <9
Maximum | 1306 | 7.4 | 10.5 | 25.3 | 16 | 6 | 1031 | 540 | 15 | 6 | 4.5 | 0 | 13.48 | 4.53 |  | 1967 | 0.6 | 16 | 12 | 76000 | 113 | 0.019 | 0.002 | 0.046 | <0.002 | <0.004 | 0.022 | 0.15 | <0.002 | 0.032 | 0.04 | 3 | 0.019 | <0.004 | <0.004 | 0.05 | <0.002 | <0.002 | <0.002 | <3 | 101.6 | 33.73 | 387 | <0.005 |  | 14.32
%>400=100
*Effective 1/1/21, means are no longer calculated using the Reporting Limit value in place of non-detect/<LOQ results and are now calculated by replacing any non-detect/<LOQ results with the Reporting Limit/(SQRT2).
January 3, 2021, NH3, NO2+NO3: Sample MS/MSD recovery failed but LCS passed.
January 12, 26, 2021, Cl: Sample MS/MSD recovery failed but LCS passed.
January 18, 2021, FECAL COL, CR6+, T/X: Test rescheduled for MLK holiday.
January 24, 2021, NO2+NO3: Sample MS/MSD recovery failed but LCS passed.
January 27, 2021, P-TOT: Sample MS/MSD recovery failed but LCS passed.
January 27, 28, 2021, F, SO4, T/X: Test not needed.
February 1, 10 2021, F, SO4, T/X: Test not needed.
February 2, 2021, Cl: Sample MS/MSD recovery failed but LCS passed.
February 4, 2021, P-TOT: Sample MS/MSD recovery failed but LCS passed.
February 9, 2021, TKN, P-TOT: Sample MS/MSD recovery failed but LCS passed.
February 15, 2021, FECAL COL, CR6+, T/X: Test rescheduled for President's Day holiday.
February 16, 2021, CR6+, T/X: LCS failure.
March 4, 2021, TKN: Sample MS/MSD recovery failed but LCS passed.
March 13, 2021, BOD5, CBOD, T/X: Dilution water blank failure.
April 3, 2021, BOD5, CBOD, T/X: LCS failure.
April 4, 2021, NO2+NO3: Sample MS recovery failed but LCS passed.
April 6, 2021, F: Sample MS recovery failed but LCS passed.
April 7, 14, 2021, TKN: Sample MS recovery failed but LCS passed.
April 13, 2021, Cl, F, SO4: Sample MS recovery failed but LCS passed.
April 26, 2021, NH3: Sample MS recovery failed but LCS passed.
April 27, 2021, Fe-SOL: Sample MS recovery failed but LCS passed.
May 11, 18, 2021, Cl: Sample MS recovery failed but LCS passed.
May 13, 2021, CN, AMEN-CN,T/X: Sample was not chemically preserved.
May 18, 2021, Cl, T/X: Duplicate failure.
May 19, 2021, Hg, T/X: Field blank failure.
May 31, 2021, FECAL COL, CR6+, T/X: Test rescheduled for Memorial Day holiday.
January-May 12, 2021, TS, TVS, T/X: Minimal staffing due to COVID-19.
June 5, 12, 14, 2021, TOT-PHOS: Sample MS recovery failed but LCS passed.
June 9, 11, 14, 2021, TKN: Sample MS recovery failed but LCS passed.
June 10, 2021, AMEN-CN, T/X: Instrument out of service.
June 21, 2021, TS, TSV, T/X: Precision failure.
June 22, 2021, BOD5: Sample MS recovery failed but LCS passed.
June 22, 2021, PHENOL: Sample MS recovery failed but LCS passed.
June 28, 2021, BOD5, CBOD, T/X: Dilution water blank failure.
June 29, 2021, F: Sample MS recovery failed but LCS passed.
July 5, 2021, NH3: Sample MS recovery failed but LCS passed.
July 5, 2021, FECAL COL, CR6+, T/X: Test rescheduled for holiday.
July 6, 2021, BOD5, CBOD, T/X: Blank failure.
July 6, 2021, F: Sample MS recovery failed but LCS passed.
July 7, 2021, NO2+NO3: Sample MS recovery failed but LCS passed.
July 11, 18, 22, 28, 31, 2021, BOD5, CBOD, T/X: LCS failure.
August 2, 10, 15, 17, 18, 20, 22, 23, 29, 31, 2021, BOD5, CBOD, T/X: LCS failure.
August 2-6, 8, 15, 2021, TKN, P-TOT, TOT N, T/X: Test not required.
August 3, 17, 24, 2021, F: Sample MS recovery failed but LCS passed.
August 5, 14, 16, 25, 2021, BOD5, CBOD, T/X: Blank failure.
August 7, 10-14, 17, 18, 20-22, 24-29, 31, 2021, TOT N, T/X: No TKN result.
August 7, 11, 2021, NH3, NO2+NO3: Sample MS recovery failed but LCS passed.
August 10, 24, 2021, Cl: Sample MS recovery failed but LCS passed.
August 12, 2021, TS, TVS, T/X: Test assigned by mistake.
August 24, 2021, SO4: Sample MS recovery failed but LCS passed.
September 1-12, 15, 20, 24, 28, 2021, BOD5, CBOD, T/X: LCS failure.
September 1-3, 5, 8-10, 15, 2021, TOT N, T/X: No TKN result.
September 2, 2021, FOG, T/X: Aliquot leak deemed sample unrepresentative.
September 4, 2021, NO2+NO3, TOT N, T/X: Precision failure.
September 5, 16, 28, 2021, NH3: Sample MS recovery failed but LCS passed.
September 6, 2021, TKN, P-TOT, Fecal Col, CR6+, T/X: Rescheduled due to holiday.
September 12, 2021, TKN, P-TOT, TOT N, T/X: Test not required.
September 13, 2021, BOD5, T/X: Blank failure.
September 14, 2021, Cl, F: Sample MS recovery failed but LCS passed.
October 5, 22, 2021, BOD5, CBOD, T/X: LCS failure.
October 17, 2021, BOD5, CBOD, T/X: Blank failure.
November 4, 7, 2021, BOD5, CBOD, T/X: LCS failure.
November 28, 2021, NH3, NO2+NO3: Sample MS recovery failed but LCS passed.
November 30, 2021, Fe SOL, T/X: Method blank failure.
December 3, 6, 2021, NH3, NO2+NO3: Sample MS recovery failed but LCS passed.
December 10, 11, 2021, Multiple analyses, T/X: Collection error, sample non representative.
December 25, 2021, BOD5: Sample MS recovery failed but LCS passed.
December 31, 2021, BOD5, CBOD, T/X: LCS failure.

## Stickney Outfall 2022
| Flow | pH | DO | Temp. | BOD5 | CBOD5 | TS | TVS | SS | TKN | NH3-N | Un-ion NH3-N | NO2+NO3-N | P-Tot. | P-Sol. | Cl | F | FOG | Phenol | Fecal col. | SO4 | CN | As-Tot | Ba-Tot | Cd-Tot | Cr-Tot | Cu-Tot | Fe-Tot | Pb-Tot | Mn-Tot | Fe-Sol | Hg | Ni-Tot | Se-Tot | Ag-Tot | Zn-Tot | Sb-Tot | Be-Tot | Tl-Tot | Cr+6-Tot | Ca-Tot | Mg-Tot | Hardness | AMEN CN | TOC | Tot_N
Date | MGD |  | mg/L | Deg. C | mg/L | mg/L | mg/L | mg/L | mg/L | mg/L | mg/L | mg/L | mg/L | mg/L | mg/L | mg/L | mg/L | mg/L | µg/L | cfu/100ml | mg/L | mg/L | mg/L | mg/L | mg/L | mg/L | mg/L | mg/L | mg/L | mg/L | mg/L | ng/L | mg/L | mg/L | mg/L | mg/L | mg/L | mg/L | mg/L | ug/L | mg/L | mg/L | mg/L | mg/L | mg/L | mg/L
2022-01-01 | 776 | 6.9 | 9 | 11.8 | 6 | 2 | N/S | N/S | 6 | N/S | <0.3 | 0 | 5.08 | N/S | N/S | 177.85 | N/S | N/S | N/S | N/S | N/S | N/S | N/S | N/S | <0.002 | N/S | N/S | N/S | N/S | N/S | N/S | N/S | N/S | N/S | N/S | N/S | N/S | N/S | N/S | N/S | 56.24 | 19.51 | 221 | N/S | N/S | N/S
2022-01-02 | 516 | 7 | 9.6 | 11.4 | 5 | <2 | N/S | N/S | 5 | N/S | <0.3 | 0 | 5.61 | N/S | N/S | 441.03 | N/S | N/S | N/S | N/S | N/S | N/S | N/S | N/S | <0.002 | N/S | N/S | N/S | N/S | N/S | N/S | N/S | N/S | N/S | N/S | N/S | N/S | N/S | N/S | N/S | 62.48 | 20.91 | 242 | N/S | N/S | N/S
2022-01-03 | 518 | 7.1 | 9.6 | 11.8 | 5 | <2 | N/S | N/S | 8 | <1 | <0.3 | 0 | 7.83 | 1.41 | N/S | 1089.21 | N/S | N/S | N/S | 5700 | N/S | N/S | N/S | N/S | <0.002 | N/S | N/S | N/S | N/S | N/S | N/S | N/S | N/S | N/S | N/S | N/S | N/S | N/S | N/S | <3 | 74.25 | 24.18 | 285 | N/S | N/S | <9
2022-01-04 | 412 | 7.2 | 9.4 | 12.4 | 5 | <2 | N/S | N/S | 6 | <1 | <0.3 | 0 | 7.92 | 0.31 | N/S | 701.37 | 0.5 | N/S | <5 | N/S | 97 | N/S | <0.002 | 0.022 | <0.002 | <0.004 | 0.004 | 0.11 | <0.002 | 0.009 | 0.04 | N/S | 0.01 | <0.004 | <0.004 | 0.02 | <0.002 | <0.002 | <0.002 | N/S | 72.63 | 23.82 | 279 | N/S | N/S | <9
2022-01-05 | 453 | 7.2 | 9.2 | 12.2 | 3 | <2 | N/S | N/S | 5 | N/S | <0.3 | 0 | 8.29 | N/S | N/S | 423.75 | N/S | N/S | N/S | N/S | N/S | N/S | N/S | N/S | <0.002 | N/S | N/S | N/S | N/S | N/S | N/S | 0.8 | N/S | N/S | N/S | N/S | N/S | N/S | N/S | N/S | 67.57 | 23.37 | 265 | N/S | N/S | N/S
2022-01-06 | 454 | 7.2 | 9.4 | 12.1 | 3 | <2 | N/S | N/S | 6 | N/S | <0.3 | 0 | 8.06 | N/S | N/S | 306.61 | N/S | <5 | N/S | N/S | N/S | <0.005 | N/S | N/S | <0.002 | N/S | N/S | N/S | N/S | N/S | N/S | N/S | N/S | N/S | N/S | N/S | N/S | N/S | N/S | N/S | 69.31 | 24.03 | 272 | <0.005 | N/S | N/S
2022-01-07 | 453 | 7.1 | 9.6 | 12.3 | 3 | <2 | N/S | N/S | 7 | N/S | <0.3 | 0 | 7.52 | N/S | N/S | 249.71 | N/S | N/S | N/S | N/S | N/S | N/S | N/S | N/S | <0.002 | N/S | N/S | N/S | N/S | N/S | N/S | N/S | N/S | N/S | N/S | N/S | N/S | N/S | N/S | N/S | 66.44 | 23.01 | 261 | N/S | N/S | N/S
2022-01-08 | 452 | 7.2 | 9.8 | 11.9 | 6 | <2 | N/S | N/S | 5 | N/S | <0.3 | 0 | 7.12 | N/S | N/S | 216.91 | N/S | N/S | N/S | N/S | N/S | N/S | N/S | N/S | <0.002 | N/S | N/S | N/S | N/S | N/S | N/S | N/S | N/S | N/S | N/S | N/S | N/S | N/S | N/S | N/S | 63.52 | 22.39 | 251 | N/S | N/S | N/S
2022-01-09 | 454 | 7.3 | 9.3 | 12.1 | 5 | <2 | N/S | N/S | 5 | N/S | <0.3 | 0 | 7.77 | N/S | N/S | 239.05 | N/S | N/S | N/S | N/S | N/S | N/S | N/S | N/S | <0.002 | N/S | N/S | N/S | N/S | N/S | N/S | N/S | N/S | N/S | N/S | N/S | N/S | N/S | N/S | N/S | 62.59 | 22.37 | 248 | N/S | N/S | N/S
2022-01-10 | 455 | 7.1 | 9.6 | 11.6 | 7 | <2 | N/S | N/S | 7 | <1 | <0.3 | 0 | 8.79 | 0.44 | N/S | 361.93 | N/S | N/S | N/S | 3400 | N/S | N/S | N/S | N/S | <0.002 | N/S | N/S | N/S | N/S | N/S | N/S | N/S | N/S | N/S | N/S | N/S | N/S | N/S | N/S | <3 | 63.88 | 22.38 | 252 | N/S | N/S | <10
2022-01-11 | 454 | 7.2 | 9.6 | 11.6 | 6 | 3 | N/S | N/S | 5 | N/S | <0.3 | 0 | 8.72 | N/S | N/S | 287.29 | 0.6 | N/S | <5 | N/S | 114 | N/S | <0.002 | 0.014 | <0.002 | <0.004 | 0.002 | 0.09 | <0.002 | 0.013 | 0.04 | N/S | 0.008 | <0.004 | <0.004 | 0.025 | <0.002 | <0.002 | <0.002 | N/S | 62.81 | 21.64 | 246 | N/S | N/S | N/S
2022-01-12 | 453 | 7.2 | 9.1 | 11.7 | 5 | <2 | N/S | N/S | 4 | N/S | <0.3 | 0 | 8.9 | N/S | N/S | 240.6 | N/S | N/S | N/S | N/S | N/S | N/S | N/S | N/S | <0.002 | N/S | N/S | N/S | N/S | N/S | N/S | 2182 | N/S | N/S | N/S | N/S | N/S | N/S | N/S | N/S | 61.61 | 21.34 | 242 | N/S | N/S | N/S
2022-01-13 | 455 | 7.1 | 9.1 | 12.2 | 7 | <2 | N/S | N/S | 5 | N/S | 0.5 | 0 | 7.74 | N/S | N/S | 239.88 | N/S | <5 | N/S | N/S | N/S | <0.005 | N/S | N/S | <0.002 | N/S | N/S | N/S | N/S | N/S | N/S | N/S | N/S | N/S | N/S | N/S | N/S | N/S | N/S | N/S | 61.88 | 21.5 | 243 | <0.005 | N/S | N/S
2022-01-14 | 455 | 7.1 | 9 | 12.5 | 8 | 3 | N/S | N/S | 6 | N/S | 0.4 | 0 | 8.09 | N/S | N/S | 253.55 | N/S | N/S | N/S | N/S | N/S | N/S | N/S | N/S | <0.002 | N/S | N/S | N/S | N/S | N/S | N/S | N/S | N/S | N/S | N/S | N/S | N/S | N/S | N/S | N/S | 63.58 | 21.42 | 247 | N/S | N/S | N/S
2022-01-15 | 453 | 7 | 9.4 | 12.1 | 5 | 3 | N/S | N/S | 6 | N/S | <0.3 | 0 | 7.86 | N/S | N/S | 247.11 | N/S | N/S | N/S | N/S | N/S | N/S | N/S | N/S | <0.002 | N/S | N/S | N/S | N/S | N/S | N/S | N/S | N/S | N/S | N/S | N/S | N/S | N/S | N/S | N/S | 61.88 | 20.98 | 241 | N/S | N/S | N/S
2022-01-16 | 454 | 7 | 9.3 | 11.5 | 3 | 3 | N/S | N/S | 5 | N/S | <0.3 | 0 | 8.05 | N/S | N/S | 351.97 | N/S | N/S | N/S | N/S | N/S | N/S | N/S | N/S | <0.002 | N/S | N/S | N/S | N/S | N/S | N/S | N/S | N/S | N/S | N/S | N/S | N/S | N/S | N/S | N/S | 64.68 | 21.86 | 252 | N/S | N/S | N/S
2022-01-17 | 453 | 7.1 | 9.2 | 11.8 | 5 | 3 | N/S | N/S | 5 | 1 | <0.3 | 0 | 8.93 | 0.57 | N/S | 292.33 | N/S | N/S | N/S | T/X | N/S | N/S | N/S | N/S | <0.002 | N/S | N/S | N/S | N/S | N/S | N/S | N/S | N/S | N/S | N/S | N/S | N/S | N/S | N/S | <3 | 64.95 | 21.73 | 252 | N/S | N/S | 10
2022-01-18 | 454 | 7 | 9.1 | 11.8 | 7 | 3 | N/S | N/S | 6 | N/S | <0.3 | 0 | 9.47 | N/S | N/S | 237.69 | 0.6 | N/S | <5 | 3300 | 113 | N/S | <0.002 | 0.014 | <0.002 | <0.004 | 0.003 | 0.09 | <0.002 | 0.018 | 0.03 | N/S | 0.01 | <0.004 | <0.004 | 0.028 | <0.002 | <0.002 | <0.002 | N/S | 62.08 | 21.16 | 242 | N/S | N/S | N/S
2022-01-19 | 582 | 7 | 8.8 | 11.8 | 10 | 3 | N/S | N/S | 5 | N/S | 0.5 | 0 | 8.79 | N/S | N/S | 249.22 | N/S | N/S | N/S | N/S | N/S | N/S | N/S | N/S | <0.002 | N/S | N/S | N/S | N/S | N/S | N/S | 1.9 | N/S | N/S | N/S | N/S | N/S | N/S | N/S | N/S | 62.28 | 21.86 | 246 | N/S | N/S | N/S
2022-01-20 | 582 | 7 | 9.5 | 10.2 | 9 | 3 | N/S | N/S | 5 | N/S | 0.8 | 0 | 8.7 | N/S | N/S | 257.31 | N/S | <5 | N/S | N/S | N/S | <0.005 | N/S | N/S | <0.002 | N/S | N/S | N/S | N/S | N/S | N/S | N/S | N/S | N/S | N/S | N/S | N/S | N/S | N/S | N/S | 61.69 | 21.41 | 242 | <0.005 | N/S | N/S
2022-01-21 | 390 | 7 | 9.3 | 10 | 10 | 3 | N/S | N/S | 6 | N/S | 0.8 | 0 | 7.77 | N/S | N/S | 242.21 | N/S | N/S | N/S | N/S | N/S | N/S | N/S | N/S | <0.002 | N/S | N/S | N/S | N/S | N/S | N/S | N/S | N/S | N/S | N/S | N/S | N/S | N/S | N/S | N/S | 60.27 | 20.77 | 236 | N/S | N/S | N/S
2022-01-22 | 388 | 7.1 | 9.5 | 10.2 | 5 | <2 | N/S | N/S | 4 | N/S | <0.3 | 0 | 6.09 | N/S | N/S | 213.57 | N/S | N/S | N/S | N/S | N/S | N/S | N/S | N/S | <0.002 | N/S | N/S | N/S | N/S | N/S | N/S | N/S | N/S | N/S | N/S | N/S | N/S | N/S | N/S | N/S | 60.11 | 20.38 | 234 | N/S | N/S | N/S
2022-01-23 | 412 | 7.1 | 9.6 | 10.6 | T/X | T/X | N/S | N/S | 5 | N/S | <0.3 | 0 | 6.82 | N/S | N/S | 195.59 | N/S | N/S | N/S | N/S | N/S | N/S | N/S | N/S | <0.002 | N/S | N/S | N/S | N/S | N/S | N/S | N/S | N/S | N/S | N/S | N/S | N/S | N/S | N/S | N/S | 59.09 | 20.02 | 230 | N/S | N/S | N/S
2022-01-24 | 454 | 7.2 | 9.1 | 10.7 | 6 | 2 | N/S | N/S | 4 | 2 | 0.3 | 0 | 7.12 | 0.67 | N/S | 426.06 | N/S | N/S | N/S | 6700 | N/S | N/S | N/S | N/S | <0.002 | N/S | N/S | N/S | N/S | N/S | N/S | N/S | N/S | N/S | N/S | N/S | N/S | N/S | N/S | <3 | 60.22 | 20.51 | 235 | N/S | N/S | 9
2022-01-25 | 455 | 7.1 | 9.5 | 10.5 | 6 | 3 | N/S | N/S | 4 | N/S | <0.3 | 0 | 6.1 | N/S | N/S | 713.28 | 0.6 | N/S | <5 | N/S | 98 | N/S | <0.002 | 0.018 | <0.002 | <0.004 | 0.003 | 0.09 | <0.002 | 0.026 | 0.04 | N/S | 0.01 | <0.004 | <0.004 | 0.029 | <0.002 | <0.002 | <0.002 | N/S | 64.42 | 20.6 | 246 | N/S | N/S | N/S
2022-01-26 | 454 | 7 | 9.7 | 10.4 | 8 | 4 | N/S | N/S | 6 | N/S | <0.3 | 0 | 6.32 | N/S | N/S | 558.47 | N/S | N/S | N/S | N/S | N/S | N/S | N/S | N/S | <0.002 | N/S | N/S | N/S | N/S | N/S | N/S | 0.5 | N/S | N/S | N/S | N/S | N/S | N/S | N/S | N/S | 64.89 | 21.11 | 249 | N/S | N/S | N/S
2022-01-27 | 454 | 7.2 | 9 | 10.4 | 10 | 3 | N/S | N/S | 6 | 2 | 0.8 | 0 | 7.39 | 0.25 | N/S | 384.69 | N/S | <5 | N/S | N/S | N/S | 0.006 | N/S | N/S | <0.002 | N/S | N/S | N/S | N/S | N/S | N/S | N/S | N/S | N/S | N/S | N/S | N/S | N/S | N/S | N/S | 60.81 | 19.97 | 234 | <0.005 | N/S | 10
2022-01-28 | 388 | 7.1 | 9.4 | 10.6 | 6 | 2 | N/S | N/S | 5 | N/S | <0.3 | 0 | 7.92 | N/S | N/S | 301.08 | N/S | N/S | N/S | N/S | N/S | N/S | N/S | N/S | <0.002 | N/S | N/S | N/S | N/S | N/S | N/S | N/S | N/S | N/S | N/S | N/S | N/S | N/S | N/S | N/S | 55.8 | 18.9 | 217 | N/S | N/S | N/S
2022-01-29 | 389 | 7.2 | 9.4 | 10.7 | 6 | 3 | N/S | N/S | 4 | N/S | <0.3 | 0 | 6.38 | N/S | N/S | 668.09 | N/S | N/S | N/S | N/S | N/S | N/S | N/S | N/S | <0.002 | N/S | N/S | N/S | N/S | N/S | N/S | N/S | N/S | N/S | N/S | N/S | N/S | N/S | N/S | N/S | 62.56 | 20.9 | 242 | N/S | N/S | N/S
2022-01-30 | 388 | 7.1 | 9.2 | 10.7 | 8 | 3 | N/S | N/S | 4 | N/S | 0.4 | 0 | 7.33 | N/S | N/S | 664.79 | N/S | N/S | N/S | N/S | N/S | N/S | N/S | N/S | <0.002 | N/S | N/S | N/S | N/S | N/S | N/S | N/S | N/S | N/S | N/S | N/S | N/S | N/S | N/S | N/S | 63.43 | 20.78 | 244 | N/S | N/S | N/S
2022-01-31 | 432 | 7 | 9.3 | 11.1 | 8 | 3 | N/S | N/S | 5 | 1 | 0.5 | 0 | 8.63 | 0.34 | N/S | 462.47 | N/S | N/S | N/S | 5500 | N/S | N/S | N/S | N/S | <0.002 | N/S | N/S | N/S | N/S | N/S | N/S | N/S | N/S | N/S | N/S | N/S | N/S | N/S | N/S | <3 | 56.36 | 19.16 | 220 | N/S | N/S | 10
2022-02-01 | 693 | 7.1 | 9 | 11.2 | 12 | 2 | N/S | N/S | 5 | N/S | 1.7 | 0 | 7.59 | N/S | N/S | 389.91 | 0.6 | N/S | 14 | N/S | 105 | N/S | <0.002 | 0.018 | <0.002 | <0.004 | 0.003 | 0.07 | <0.002 | 0.02 | 0.04 | N/S | 0.01 | <0.004 | <0.004 | 0.033 | <0.002 | <0.002 | <0.002 | N/S | 59.9 | 18.85 | 227 | N/S | N/S | N/S
2022-02-02 | 580 | 6.9 | 9.4 | 10.6 | 11 | 3 | N/S | N/S | 6 | N/S | 1.3 | 0 | 5.23 | N/S | N/S | 901.21 | N/S | N/S | N/S | N/S | N/S | N/S | N/S | N/S | <0.002 | N/S | N/S | N/S | N/S | N/S | N/S | 1.6 | N/S | N/S | N/S | N/S | N/S | N/S | N/S | N/S | 70.52 | 18.63 | 253 | N/S | N/S | N/S
2022-02-03 | 649 | 7 | 9.7 | 9.5 | 9 | 4 | N/S | N/S | 7 | N/S | 0.8 | 0 | 5.3 | N/S | N/S | 1117.67 | N/S | <5 | N/S | N/S | N/S | 0.011 | N/S | N/S | <0.002 | N/S | N/S | N/S | N/S | N/S | N/S | N/S | N/S | N/S | N/S | N/S | N/S | N/S | N/S | N/S | 70.99 | 18.31 | 253 | <0.005 | N/S | N/S
2022-02-04 | 493 | 7 | 9.6 | 9.7 | 9 | 4 | N/S | N/S | 7 | N/S | 0.6 | 0 | 5.8 | N/S | N/S | 1155.36 | N/S | N/S | N/S | N/S | N/S | N/S | N/S | N/S | <0.002 | N/S | N/S | N/S | N/S | N/S | N/S | N/S | N/S | N/S | N/S | N/S | N/S | N/S | N/S | N/S | 78.75 | 21.41 | 285 | N/S | N/S | N/S
2022-02-05 | 323 | 7.1 | 9.5 | 9.9 | 7 | <2 | N/S | N/S | 4 | N/S | 0.4 | 0 | 5.67 | N/S | N/S | 917.12 | N/S | N/S | N/S | N/S | N/S | N/S | N/S | N/S | <0.002 | N/S | N/S | N/S | N/S | N/S | N/S | N/S | N/S | N/S | N/S | N/S | N/S | N/S | N/S | N/S | 73.49 | 20.39 | 267 | N/S | N/S | N/S
2022-02-06 | 388 | 7.1 | 9.9 | 10.3 | 6 | <2 | N/S | N/S | 6 | N/S | 1.1 | 0 | 6.44 | N/S | N/S | 724.19 | N/S | N/S | N/S | N/S | N/S | N/S | N/S | N/S | <0.002 | N/S | N/S | N/S | N/S | N/S | N/S | N/S | N/S | N/S | N/S | N/S | N/S | N/S | N/S | N/S | 72.09 | 20.84 | 266 | N/S | N/S | N/S
2022-02-07 | 455 | 7 | 9.7 | 10.7 | 7 | 3 | N/S | N/S | 6 | 3 | 1.4 | 0 | 7.69 | 0.26 | N/S | 544.86 | N/S | N/S | N/S | 8700 | N/S | N/S | N/S | N/S | <0.002 | N/S | N/S | N/S | N/S | N/S | N/S | N/S | N/S | N/S | N/S | N/S | N/S | N/S | N/S | <3 | 70 | 21.18 | 262 | N/S | N/S | 11
2022-02-08 | 453 | 7 | 9.3 | 10.9 | 6 | 3 | N/S | N/S | 5 | N/S | <0.3 | 0 | 6.89 | N/S | N/S | 413.16 | 0.6 | N/S | <5 | N/S | 105 | N/S | <0.002 | 0.025 | <0.002 | <0.004 | 0.002 | 0.06 | <0.002 | 0.008 | 0.04 | N/S | 0.006 | <0.004 | <0.004 | 0.03 | <0.002 | <0.002 | <0.002 | N/S | 66.66 | 20.8 | 252 | N/S | N/S | N/S
2022-02-09 | 562 | 7 | 9.8 | 10.9 | 6 | 2 | N/S | N/S | 5 | N/S | 0.5 | 0 | 7.49 | N/S | N/S | 424.92 | N/S | N/S | N/S | N/S | N/S | N/S | N/S | N/S | <0.002 | N/S | N/S | N/S | N/S | N/S | N/S | <0.5 | N/S | N/S | N/S | N/S | N/S | N/S | N/S | N/S | 66.91 | 20.24 | 250 | N/S | N/S | N/S
2022-02-10 | 539 | 7.1 | 9.3 | 11.1 | T/X | T/X | N/S | N/S | 6 | N/S | 0.9 | 0 | 7.57 | N/S | N/S | 644.26 | N/S | <5 | N/S | N/S | N/S | 0.008 | N/S | N/S | <0.002 | N/S | N/S | N/S | N/S | N/S | N/S | N/S | N/S | N/S | N/S | N/S | N/S | N/S | N/S | N/S | 66.58 | 19.5 | 247 | <0.005 | N/S | N/S
2022-02-11 | 775 | 6.9 | 9.1 | 10.9 | T/X | T/X | N/S | N/S | 5 | N/S | 3.2 | 0 | 6.62 | N/S | N/S | 761.39 | N/S | N/S | N/S | N/S | N/S | N/S | N/S | N/S | <0.002 | N/S | N/S | N/S | N/S | N/S | N/S | N/S | N/S | N/S | N/S | N/S | N/S | N/S | N/S | N/S | 76.43 | 22.1 | 282 | N/S | N/S | N/S
2022-02-12 | 603 | 7 | 9.5 | 10.9 | T/X | T/X | N/S | N/S | 7 | N/S | 3.1 | 0 | 5.02 | N/S | N/S | 865.76 | N/S | N/S | N/S | N/S | N/S | N/S | N/S | N/S | <0.002 | N/S | N/S | N/S | N/S | N/S | N/S | N/S | N/S | N/S | N/S | N/S | N/S | N/S | N/S | N/S | 78.28 | 21.74 | 285 | N/S | N/S | N/S
2022-02-13 | 561 | 7.1 | 9.8 | 9.3 | 11 | 5 | N/S | N/S | 7 | N/S | 1.1 | 0 | 5.07 | N/S | N/S | 688.68 | N/S | N/S | N/S | N/S | N/S | N/S | N/S | N/S | <0.002 | N/S | N/S | N/S | N/S | N/S | N/S | N/S | N/S | N/S | N/S | N/S | N/S | N/S | N/S | N/S | 76.35 | 23.42 | 287 | N/S | N/S | N/S
2022-02-14 | 389 | 7 | 9.3 | 9.7 | 6 | 2 | N/S | N/S | 5 | 2 | 0.8 | 0 | 6.06 | 0.33 | N/S | 491.63 | N/S | N/S | N/S | 5200 | N/S | N/S | N/S | N/S | <0.002 | N/S | N/S | N/S | N/S | N/S | N/S | N/S | N/S | N/S | N/S | N/S | N/S | N/S | N/S | <3 | 74.72 | 23.59 | 284 | N/S | N/S | 8
2022-02-15 | 538 | 7 | 9.6 | 10.3 | 7 | 4 | N/S | N/S | 6 | N/S | 1.6 | 0 | 6.78 | N/S | N/S | 403.75 | 0.6 | N/S | <5 | N/S | 95 | N/S | <0.002 | 0.026 | <0.002 | <0.004 | 0.002 | 0.06 | <0.002 | 0.013 | 0.04 | N/S | 0.007 | <0.004 | <0.004 | 0.026 | <0.002 | <0.002 | <0.002 | N/S | 69.09 | 22.67 | 266 | N/S | N/S | N/S
2022-02-16 | 927 | 7 | 9.6 | 10.6 | 15 | 5 | N/S | N/S | 8 | N/S | 2.2 | 0 | 6.3 | N/S | N/S | 363.81 | N/S | N/S | N/S | N/S | N/S | N/S | N/S | N/S | <0.002 | N/S | N/S | N/S | N/S | N/S | N/S | <0.5 | N/S | N/S | N/S | N/S | N/S | N/S | N/S | N/S | 70.69 | 22.8 | 270 | N/S | N/S | N/S
2022-02-17 | 1168 | 6.9 | 10.3 | 9.3 | 16 | 5 | N/S | N/S | 14 | N/S | 1.2 | 0 | 3.45 | N/S | N/S | 408.13 | N/S | <5 | N/S | N/S | N/S | 0.005 | N/S | N/S | <0.002 | N/S | N/S | N/S | N/S | N/S | N/S | N/S | N/S | N/S | N/S | N/S | N/S | N/S | N/S | N/S | 59.31 | 18.29 | 223 | <0.005 | N/S | N/S
2022-02-18 | 1084 | 7.1 | 9.8 | 8 | 9 | 5 | N/S | N/S | 18 | N/S | 0.6 | 0 | 3.24 | N/S | N/S | 531.42 | N/S | N/S | N/S | N/S | N/S | N/S | N/S | N/S | <0.002 | N/S | N/S | N/S | N/S | N/S | N/S | N/S | N/S | N/S | N/S | N/S | N/S | N/S | N/S | N/S | 77.89 | 24.72 | 296 | N/S | N/S | N/S
2022-02-19 | 1170 | 7 | 10.4 | 8.2 | 20 | 6 | N/S | N/S | 19 | N/S | 1.6 | 0 | 3.22 | N/S | N/S | 588.01 | N/S | N/S | N/S | N/S | N/S | N/S | N/S | N/S | <0.002 | N/S | N/S | N/S | N/S | N/S | N/S | N/S | N/S | N/S | N/S | N/S | N/S | N/S | N/S | N/S | 71.42 | 23.03 | 273 | N/S | N/S | N/S
2022-02-20 | 954 | 7 | 9.7 | 9 | T/X | T/X | N/S | N/S | 11 | N/S | 3.1 | 0 | 3.53 | N/S | N/S | 454.36 | N/S | N/S | N/S | N/S | N/S | N/S | N/S | N/S | <0.002 | N/S | N/S | N/S | N/S | N/S | N/S | N/S | N/S | N/S | N/S | N/S | N/S | N/S | N/S | N/S | 69.23 | 22.07 | 264 | N/S | N/S | N/S
2022-02-21 | 952 | 7 | 9.6 | 9 | 14 | 4 | N/S | N/S | 8 | 6 | 4 | 0 | 3.76 | 0.3 | N/S | 530.99 | N/S | N/S | N/S | T/X | N/S | N/S | N/S | N/S | <0.002 | N/S | N/S | N/S | N/S | N/S | N/S | N/S | N/S | N/S | N/S | N/S | N/S | N/S | N/S | T/X | 65.11 | 20.75 | 248 | N/S | N/S | 9
2022-02-22 | 1170 | 7 | 9.7 | 9.4 | 18 | 4 | N/S | N/S | 13 | N/S | 4.6 | 0 | 2.85 | N/S | N/S | 590.93 | 0.4 | N/S | <5 | 20000 | 73 | N/S | <0.002 | 0.029 | <0.002 | <0.004 | 0.005 | 0.12 | <0.002 | 0.034 | 0.03 | N/S | 0.007 | <0.004 | <0.004 | 0.026 | <0.002 | <0.002 | <0.002 | <3 | 67.31 | 20.18 | 251 | N/S | N/S | N/S
2022-02-23 | 911 | 6.9 | 9.9 | 7.7 | 8 | 2 | N/S | N/S | 6 | N/S | 1.3 | 0 | 4.59 | N/S | N/S | 487.52 | N/S | N/S | N/S | N/S | N/S | N/S | N/S | N/S | <0.002 | N/S | N/S | N/S | N/S | N/S | N/S | 1.9 | N/S | N/S | N/S | N/S | N/S | N/S | N/S | N/S | 70.96 | 22.41 | 269 | N/S | N/S | N/S
2022-02-24 | 911 | 7 | 10.1 | 8.4 | 6 | 3 | N/S | N/S | 6 | N/S | 1.8 | 0 | 4.86 | N/S | N/S | 450.01 | N/S | <5 | N/S | N/S | N/S | 0.006 | N/S | N/S | <0.002 | N/S | N/S | N/S | N/S | N/S | N/S | N/S | N/S | N/S | N/S | N/S | N/S | N/S | N/S | N/S | 84.56 | 27.82 | 326 | <0.005 | N/S | N/S
2022-02-25 | 782 | 7.1 | 9.9 | 9 | 10 | <2 | N/S | N/S | 4 | N/S | 2.1 | 0 | 3.96 | N/S | N/S | 549.15 | N/S | N/S | N/S | N/S | N/S | N/S | N/S | N/S | <0.002 | N/S | N/S | N/S | N/S | N/S | N/S | N/S | N/S | N/S | N/S | N/S | N/S | N/S | N/S | N/S | 86.16 | 27 | 326 | N/S | N/S | N/S
2022-02-26 | 783 | 7.1 | 9.7 | 9.2 | 8 | 2 | N/S | N/S | 7 | N/S | 4.1 | 0 | 4.17 | N/S | N/S | 859.18 | N/S | N/S | N/S | N/S | N/S | N/S | N/S | N/S | <0.002 | N/S | N/S | N/S | N/S | N/S | N/S | N/S | N/S | N/S | N/S | N/S | N/S | N/S | N/S | N/S | 85.04 | 26.14 | 320 | N/S | N/S | N/S
2022-02-27 | 692 | 7.2 | 10.1 | 9.3 | 8 | <2 | N/S | N/S | 5 | N/S | 3.9 | 0 | 4.8 | N/S | N/S | 534.85 | N/S | N/S | N/S | N/S | N/S | N/S | N/S | N/S | <0.002 | N/S | N/S | N/S | N/S | N/S | N/S | N/S | N/S | N/S | N/S | N/S | N/S | N/S | N/S | N/S | 82.3 | 26.44 | 314 | N/S | N/S | N/S
2022-02-28 | 646 | 7.1 | 10.4 | 9.6 | 12 | 3 | N/S | N/S | 5 | 3 | 2.3 | 0 | 4.95 | 0.39 | N/S | 445.95 | N/S | N/S | N/S | 4800 | N/S | N/S | N/S | N/S | <0.002 | N/S | N/S | N/S | N/S | N/S | N/S | N/S | N/S | N/S | N/S | N/S | N/S | N/S | N/S | <3 | 74.9 | 24.26 | 287 | N/S | N/S | 8
2022-03-01 | 648 | 7.1 | 9.7 | 9.8 | 9 | <2 | N/S | N/S | 6 | N/S | 2.3 | 0 | 5.05 | N/S | N/S | 432.09 | 0.5 | N/S | <5 | N/S | 95 | N/S | <0.002 | 0.026 | <0.002 | <0.004 | <0.002 | 0.05 | <0.002 | 0.027 | 0.03 | N/S | 0.007 | <0.004 | <0.004 | 0.025 | <0.002 | <0.002 | <0.002 | N/S | 71.3 | 23.32 | 274 | N/S | N/S | N/S
2022-03-02 | 732 | 7 | 9.7 | 9.8 | 8 | <2 | N/S | N/S | 5 | N/S | 3.2 | 0 | 4.9 | N/S | N/S | 421.7 | N/S | N/S | N/S | N/S | N/S | N/S | N/S | N/S | <0.002 | N/S | N/S | N/S | N/S | N/S | N/S | 0.9 | N/S | N/S | N/S | N/S | N/S | N/S | N/S | N/S | 76.45 | 24.32 | 291 | N/S | N/S | N/S
2022-03-03 | 1017 | 7.1 | 10 | 9.8 | 10 | 2 | N/S | N/S | 5 | N/S | 3.7 | 0 | 4.38 | N/S | N/S | 400.1 | N/S | <5 | N/S | N/S | N/S | 0.005 | N/S | N/S | <0.002 | N/S | N/S | N/S | N/S | N/S | N/S | N/S | N/S | N/S | N/S | N/S | N/S | N/S | N/S | N/S | 70.59 | 22.53 | 269 | <0.005 | N/S | N/S
2022-03-04 | 1020 | 7 | 10.5 | 9.1 | T/X | T/X | N/S | N/S | 6 | N/S | 2 | 0 | 3.95 | N/S | N/S | 404.22 | N/S | N/S | N/S | N/S | N/S | N/S | N/S | N/S | <0.002 | N/S | N/S | N/S | N/S | N/S | N/S | N/S | N/S | N/S | N/S | N/S | N/S | N/S | N/S | N/S | 67.15 | 21.12 | 255 | N/S | N/S | N/S
2022-03-05 | 1017 | 6.9 | 9.7 | 9.4 | 10 | <2 | N/S | N/S | 5 | N/S | 2.3 | 0 | 4.07 | N/S | N/S | 387.41 | N/S | N/S | N/S | N/S | N/S | N/S | N/S | N/S | <0.002 | N/S | N/S | N/S | N/S | N/S | N/S | N/S | N/S | N/S | N/S | N/S | N/S | N/S | N/S | N/S | 67.94 | 21.56 | 258 | N/S | N/S | N/S
2022-03-06 | 953 | 6.9 | 9.7 | 10.3 | 9 | 4 | N/S | N/S | 8 | N/S | 2.7 | 0 | 3.99 | N/S | N/S | 508.84 | N/S | N/S | N/S | N/S | N/S | N/S | N/S | N/S | <0.002 | N/S | N/S | N/S | N/S | N/S | N/S | N/S | N/S | N/S | N/S | N/S | N/S | N/S | N/S | N/S | 72.41 | 22.28 | 273 | N/S | N/S | N/S
2022-03-07 | 996 | 6.9 | 10.4 | 10 | 12 | 5 | N/S | N/S | 9 | 3 | 1.6 | 0 | 4.19 | 0.2 | N/S | 662.35 | N/S | N/S | N/S | 9800 | N/S | N/S | N/S | N/S | <0.002 | N/S | N/S | N/S | N/S | N/S | N/S | N/S | N/S | N/S | N/S | N/S | N/S | N/S | N/S | <3 | 72.02 | 21.43 | 268 | N/S | N/S | 7
2022-03-08 | 782 | 7 | 9.6 | 9.7 | 9 | 4 | N/S | N/S | 7 | N/S | 1.1 | 0 | 4.36 | N/S | N/S | 676.32 | 0.4 | N/S | <5 | N/S | 86 | N/S | <0.002 | 0.036 | <0.002 | <0.004 | 0.003 | 0.09 | <0.002 | 0.031 | 0.03 | N/S | 0.007 | <0.004 | <0.004 | 0.018 | <0.002 | <0.002 | <0.002 | N/S | 77.2 | 23.81 | 291 | N/S | N/S | N/S
2022-03-09 | 716 | 7 | 9.6 | 10.4 | 9 | 4 | N/S | N/S | 5 | N/S | 1.3 | 0 | T/X | N/S | N/S | 487.87 | N/S | N/S | N/S | N/S | N/S | N/S | N/S | N/S | <0.002 | N/S | N/S | N/S | N/S | N/S | N/S | 1.3 | N/S | N/S | N/S | N/S | N/S | N/S | N/S | N/S | 86.02 | 28.25 | 331 | N/S | N/S | N/S
2022-03-10 | 473 | 7 | 9 | 10.5 | 11 | 3 | N/S | N/S | 4 | N/S | 2.1 | 0 | 5.78 | N/S | N/S | 431.15 | N/S | <5 | N/S | N/S | N/S | 0.006 | N/S | N/S | <0.002 | N/S | N/S | N/S | N/S | N/S | N/S | N/S | N/S | N/S | N/S | N/S | N/S | N/S | N/S | N/S | 85.42 | 28.53 | 331 | <0.005 | N/S | N/S
2022-03-11 | 558 | 7 | 8.7 | 10.6 | 8 | <2 | N/S | N/S | 5 | N/S | 3.5 | 0 | 7.34 | N/S | N/S | 403.59 | N/S | N/S | N/S | N/S | N/S | N/S | N/S | N/S | <0.002 | N/S | N/S | N/S | N/S | N/S | N/S | N/S | N/S | N/S | N/S | N/S | N/S | N/S | N/S | N/S | 83.49 | 28.5 | 326 | N/S | N/S | N/S
2022-03-12 | 515 | 7 | 9.3 | 10.6 | 8 | 4 | N/S | N/S | 5 | N/S | 3.6 | 0 | 6.58 | N/S | N/S | 509.65 | N/S | N/S | N/S | N/S | N/S | N/S | N/S | N/S | <0.002 | N/S | N/S | N/S | N/S | N/S | N/S | N/S | N/S | N/S | N/S | N/S | N/S | N/S | N/S | N/S | 84.47 | 28.59 | 329 | N/S | N/S | N/S
2022-03-13 | 493 | 7.1 | 9.6 | 10.7 | 9 | 2 | N/S | N/S | 4 | N/S | 2.8 | 0 | 7.83 | N/S | N/S | 438.26 | N/S | N/S | N/S | N/S | N/S | N/S | N/S | N/S | <0.002 | N/S | N/S | N/S | N/S | N/S | N/S | N/S | N/S | N/S | N/S | N/S | N/S | N/S | N/S | N/S | 81.5 | 27.42 | 316 | N/S | N/S | N/S
2022-03-14 | 474 | 7 | 9.4 | 11.4 | 4 | <2 | N/S | N/S | <4 | 2 | 0.9 | 0 | 8.4 | 0.52 | N/S | 362.31 | N/S | N/S | N/S | 3400 | N/S | N/S | N/S | N/S | <0.002 | N/S | N/S | N/S | N/S | N/S | N/S | N/S | N/S | N/S | N/S | N/S | N/S | N/S | N/S | <3 | 75.34 | 25.83 | 294 | N/S | N/S | 10
2022-03-15 | 517 | 7.1 | 9.1 | 11.6 | 4 | <2 | N/S | N/S | 4 | N/S | 0.8 | 0 | 7.81 | N/S | N/S | 369.17 | 0.6 | N/S | <5 | N/S | 123 | N/S | <0.002 | 0.024 | <0.002 | <0.004 | <0.002 | 0.05 | <0.002 | 0.014 | 0.03 | N/S | 0.01 | <0.004 | <0.004 | 0.021 | <0.002 | <0.002 | <0.002 | N/S | 73.86 | 25.84 | 291 | N/S | N/S | N/S
2022-03-16 | 517 | 7 | 9.3 | 11.9 | 5 | <2 | N/S | N/S | <4 | N/S | 0.6 | 0 | 7.77 | N/S | N/S | 318 | N/S | N/S | N/S | N/S | N/S | N/S | N/S | N/S | <0.002 | N/S | N/S | N/S | N/S | N/S | N/S | 1 | N/S | N/S | N/S | N/S | N/S | N/S | N/S | N/S | 74.97 | 25.77 | 293 | N/S | N/S | N/S
2022-03-17 | 517 | 7 | 8.8 | 12.2 | 3 | 2 | N/S | N/S | 4 | N/S | 0.5 | 0 | 7.88 | N/S | N/S | 289.74 | N/S | <5 | N/S | N/S | N/S | <0.005 | N/S | N/S | <0.002 | N/S | N/S | N/S | N/S | N/S | N/S | N/S | N/S | N/S | N/S | N/S | N/S | N/S | N/S | N/S | 75.47 | 25.95 | 295 | <0.005 | N/S | N/S
2022-03-18 | 730 | 7 | 8.6 | 12.6 | T/X | T/X | N/S | N/S | 6 | N/S | 1.9 | 0 | 7.02 | N/S | N/S | 293.93 | N/S | N/S | N/S | N/S | N/S | N/S | N/S | N/S | <0.002 | N/S | N/S | N/S | N/S | N/S | N/S | N/S | N/S | N/S | N/S | N/S | N/S | N/S | N/S | N/S | 69.66 | 24.11 | 273 | N/S | N/S | N/S
2022-03-19 | 1078 | 6.9 | 9.6 | 10.8 | T/X | T/X | N/S | N/S | 11 | N/S | 3.3 | 0 | 4.18 | N/S | N/S | 406.74 | N/S | N/S | N/S | N/S | N/S | N/S | N/S | N/S | <0.002 | N/S | N/S | N/S | N/S | N/S | N/S | N/S | N/S | N/S | N/S | N/S | N/S | N/S | N/S | N/S | 53.58 | 16.05 | 200 | N/S | N/S | N/S
2022-03-20 | 906 | 6.9 | 9.3 | 10.7 | 10 | 4 | N/S | N/S | 6 | N/S | 1.4 | 0 | 4.94 | N/S | N/S | 371.81 | N/S | N/S | N/S | N/S | N/S | N/S | N/S | N/S | <0.002 | N/S | N/S | N/S | N/S | N/S | N/S | N/S | N/S | N/S | N/S | N/S | N/S | N/S | N/S | N/S | 68.53 | 22.73 | 265 | N/S | N/S | N/S
2022-03-21 | 843 | 7 | 9.9 | 11.4 | 12 | 4 | N/S | N/S | 6 | 3 | 3 | 0 | 5.46 | 0.16 | N/S | 372.08 | N/S | N/S | N/S | 7900 | N/S | N/S | N/S | N/S | <0.002 | N/S | N/S | N/S | N/S | N/S | N/S | N/S | N/S | N/S | N/S | N/S | N/S | N/S | N/S | <3 | 70.89 | 24.21 | 277 | N/S | N/S | 8
2022-03-22 | 582 | 7 | 8.9 | 11.7 | 9 | <2 | N/S | N/S | 5 | N/S | 1.6 | 0 | 5.8 | N/S | N/S | 357.42 | 0.5 | N/S | <5 | N/S | 89 | N/S | <0.002 | 0.029 | <0.002 | <0.004 | <0.002 | 0.07 | <0.002 | 0.024 | 0.03 | N/S | 0.007 | <0.004 | <0.004 | 0.017 | <0.002 | <0.002 | <0.002 | N/S | 79.27 | 27.28 | 310 | N/S | N/S | N/S
2022-03-23 | 1036 | 7 | 8.7 | 12.4 | 12 | 4 | N/S | N/S | 7 | N/S | 1.9 | 0 | 5.63 | N/S | N/S | 300.25 | N/S | N/S | N/S | N/S | N/S | N/S | N/S | N/S | <0.002 | N/S | N/S | N/S | N/S | N/S | N/S | 6.8 | N/S | N/S | N/S | N/S | N/S | N/S | N/S | N/S | 73.1 | 24.5 | 283 | N/S | N/S | N/S
2022-03-24 | 845 | 7.1 | 8.8 | 12.1 | 6 | <2 | N/S | N/S | 5 | N/S | 0.7 | 0 | 6.27 | N/S | N/S | 265.12 | N/S | <5 | N/S | N/S | N/S | 0.005 | N/S | N/S | <0.002 | N/S | N/S | N/S | N/S | N/S | N/S | N/S | N/S | N/S | N/S | N/S | N/S | N/S | N/S | N/S | 63.32 | 20.57 | 243 | <0.005 | N/S | N/S
2022-03-25 | 883 | 7.1 | 9.2 | 11.9 | 7 | <2 | N/S | N/S | 5 | N/S | 1.3 | 0 | 5.62 | N/S | N/S | 313.16 | N/S | N/S | N/S | N/S | N/S | N/S | N/S | N/S | <0.002 | N/S | N/S | N/S | N/S | N/S | N/S | N/S | N/S | N/S | N/S | N/S | N/S | N/S | N/S | N/S | 78.13 | 26.66 | 305 | N/S | N/S | N/S
2022-03-26 | 991 | 7.1 | 9.3 | 11.4 | 8 | <2 | N/S | N/S | 6 | N/S | 1.5 | 0 | 4.63 | N/S | N/S | 319.53 | N/S | N/S | N/S | N/S | N/S | N/S | N/S | N/S | <0.002 | N/S | N/S | N/S | N/S | N/S | N/S | N/S | N/S | N/S | N/S | N/S | N/S | N/S | N/S | N/S | 79.15 | 27.53 | 311 | N/S | N/S | N/S
2022-03-27 | 1034 | 7 | 9.6 | 11.3 | 11 | 3 | N/S | N/S | 6 | N/S | 1.7 | 0 | 4.83 | N/S | N/S | 283.08 | N/S | N/S | N/S | N/S | N/S | N/S | N/S | N/S | <0.002 | N/S | N/S | N/S | N/S | N/S | N/S | N/S | N/S | N/S | N/S | N/S | N/S | N/S | N/S | N/S | 73.19 | 25.2 | 287 | N/S | N/S | N/S
2022-03-28 | 1034 | 7 | 9.9 | 11.3 | 6 | <2 | N/S | N/S | 4 | 1 | <0.3 | 0 | 4.65 | <0.15 | N/S | 270.59 | N/S | N/S | N/S | 5800 | N/S | N/S | N/S | N/S | <0.002 | N/S | N/S | N/S | N/S | N/S | N/S | N/S | N/S | N/S | N/S | N/S | N/S | N/S | N/S | <3 | 70.76 | 24.79 | 279 | N/S | N/S | 6
2022-03-29 | 840 | 7 | 9 | 11.2 | 11 | 2 | N/S | N/S | 6 | N/S | 1.5 | 0 | 5.83 | N/S | N/S | 270.49 | 0.4 | N/S | <5 | N/S | 79 | N/S | <0.002 | 0.029 | <0.002 | <0.004 | <0.002 | 0.06 | <0.002 | 0.029 | 0.03 | N/S | 0.006 | <0.004 | <0.004 | 0.015 | <0.002 | <0.002 | <0.002 | N/S | 74.23 | 25.22 | 289 | N/S | N/S | N/S
2022-03-30 | 1057 | 7.2 | 9.2 | 11.6 | 12 | 3 | N/S | N/S | 6 | N/S | <0.3 | 0 | 6.81 | N/S | N/S | 265.24 | N/S | N/S | N/S | N/S | N/S | N/S | N/S | N/S | <0.002 | N/S | N/S | N/S | N/S | N/S | N/S | 1.5 | N/S | N/S | N/S | N/S | N/S | N/S | N/S | N/S | 69.23 | 23.86 | 271 | N/S | N/S | N/S
2022-03-31 | 1357 | 7.2 | 10.1 | 11.6 | 9 | 3 | N/S | N/S | 8 | N/S | <0.3 | 0 | 5.26 | N/S | N/S | 166.9 | N/S | <5 | N/S | N/S | N/S | <0.005 | N/S | N/S | <0.002 | N/S | N/S | N/S | N/S | N/S | N/S | N/S | N/S | N/S | N/S | N/S | N/S | N/S | N/S | N/S | 47.18 | 15.1 | 180 | <0.005 | N/S | N/S
2022-04-01 | 1355 | 6.9 | 10.5 | 11 | 7 | 5 | N/S | N/S | 16 | N/S | 0.3 | 0 | 4.92 | N/S | N/S | 241.3 | N/S | N/S | N/S | N/S | N/S | N/S | N/S | N/S | <0.002 | N/S | N/S | N/S | N/S | N/S | N/S | N/S | N/S | N/S | N/S | N/S | N/S | N/S | N/S | N/S | 69.84 | 24.65 | 276 | N/S | N/S | N/S
2022-04-02 | 1356 | 7.1 | 9.9 | 11.1 | 8 | <2 | N/S | N/S | 7 | N/S | 0.5 | 0 | 4.44 | N/S | N/S | 235.68 | N/S | N/S | N/S | N/S | N/S | N/S | N/S | N/S | <0.002 | N/S | N/S | N/S | N/S | N/S | N/S | N/S | N/S | N/S | N/S | N/S | N/S | N/S | N/S | N/S | 66.45 | 23.31 | 262 | N/S | N/S | N/S
2022-04-03 | 1355 | 6.9 | 10.2 | 10.9 | T/X | T/X | N/S | N/S | 6 | N/S | 0.3 | 0 | 4.77 | N/S | N/S | 218.16 | N/S | N/S | N/S | N/S | N/S | N/S | N/S | N/S | <0.002 | N/S | N/S | N/S | N/S | N/S | N/S | N/S | N/S | N/S | N/S | N/S | N/S | N/S | N/S | N/S | 59.94 | 20.61 | 235 | N/S | N/S | N/S
2022-04-04 | 1358 | 6.9 | 10.1 | 11.3 | 6 | 2 | N/S | N/S | 7 | 1 | 0.6 | 0 | 5.35 | 0.21 | N/S | 218.31 | N/S | N/S | N/S | 8800 | N/S | N/S | N/S | N/S | <0.002 | N/S | N/S | N/S | N/S | N/S | N/S | N/S | N/S | N/S | N/S | N/S | N/S | N/S | N/S | <3 | 63.65 | 21.58 | 248 | N/S | N/S | 6.8
2022-04-05 | 1357 | 7 | 9.7 | 11.4 | 5 | <2 | N/S | N/S | 5 | N/S | 0.6 | 0 | 5.17 | N/S | N/S | 241.47 | 0.4 | N/S | <5 | N/S | 72 | N/S | <0.002 | 0.028 | <0.002 | <0.004 | 0.003 | 0.05 | <0.002 | 0.015 | 0.03 | N/S | 0.007 | <0.004 | <0.004 | 0.019 | <0.002 | <0.002 | <0.002 | N/S | 64 | 22.26 | 251 | N/S | N/S | N/S
2022-04-06 | 1357 | 7.1 | 9.3 | 11.8 | 4 | <2 | N/S | N/S | 5 | N/S | 0.6 | 0 | 5.18 | N/S | N/S | 217.53 | N/S | N/S | N/S | N/S | N/S | N/S | N/S | N/S | <0.002 | N/S | N/S | N/S | N/S | N/S | N/S | 1.5 | N/S | N/S | N/S | N/S | N/S | N/S | N/S | N/S | 59.03 | 19.6 | 228 | N/S | N/S | N/S
2022-04-07 | 1312 | 7.3 | 9.7 | 11.5 | 5 | <2 | N/S | N/S | 5 | N/S | 0.3 | 0 | 5.13 | N/S | N/S | 235.45 | N/S | <5 | N/S | N/S | N/S | <0.005 | N/S | N/S | <0.002 | N/S | N/S | N/S | N/S | N/S | N/S | N/S | N/S | N/S | N/S | N/S | N/S | N/S | N/S | N/S | 64.7 | 22.21 | 253 | <0.005 | N/S | N/S
2022-04-08 | 1270 | 7.2 | 9.7 | 11.6 | <2 | <2 | N/S | N/S | 5 | N/S | 0.4 | 0 | 4.98 | N/S | N/S | 242.37 | N/S | N/S | N/S | N/S | N/S | N/S | N/S | N/S | <0.002 | N/S | N/S | N/S | N/S | N/S | N/S | N/S | N/S | N/S | N/S | N/S | N/S | N/S | N/S | N/S | 68.98 | 23.88 | 271 | N/S | N/S | N/S
2022-04-09 | 1314 | 7 | 10.1 | 11.5 | 6 | 7 | N/S | N/S | 6 | N/S | 0.4 | 0 | 4.59 | N/S | N/S | 226.2 | N/S | N/S | N/S | N/S | N/S | N/S | N/S | N/S | <0.002 | N/S | N/S | N/S | N/S | N/S | N/S | N/S | N/S | N/S | N/S | N/S | N/S | N/S | N/S | N/S | 63.11 | 21.53 | 246 | N/S | N/S | N/S
2022-04-10 | 1097 | 7 | 10.3 | 11.6 | 5 | <2 | N/S | N/S | 5 | N/S | <0.3 | 0 | 5.55 | N/S | N/S | 230.38 | N/S | N/S | N/S | N/S | N/S | N/S | N/S | N/S | <0.002 | N/S | N/S | N/S | N/S | N/S | N/S | N/S | N/S | N/S | N/S | N/S | N/S | N/S | N/S | N/S | 66.4 | 22.56 | 259 | N/S | N/S | N/S
2022-04-11 | 1076 | 7 | 9.8 | 11.7 | 5 | <2 | N/S | N/S | 4 | 2 | <0.3 | 0 | 6.15 | 0.31 | N/S | 236.23 | N/S | N/S | N/S | 7000 | N/S | N/S | N/S | N/S | <0.002 | N/S | N/S | N/S | N/S | N/S | N/S | N/S | N/S | N/S | N/S | N/S | N/S | N/S | N/S | <3 | 69.88 | 24.09 | 274 | N/S | N/S | 7.86
2022-04-12 | 775 | 7 | 9.6 | 12.3 | 3 | <2 | N/S | N/S | 4 | N/S | 0.4 | 0 | 5.47 | N/S | N/S | 242.03 | 0.5 | N/S | <5 | N/S | 78 | N/S | <0.002 | 0.025 | <0.002 | <0.004 | 0.003 | 0.06 | <0.002 | 0.024 | 0.03 | N/S | 0.006 | <0.004 | <0.004 | 0.016 | <0.002 | <0.002 | <0.002 | N/S | 73.84 | 26.08 | 292 | N/S | N/S | N/S
2022-04-13 | 941 | 7.2 | 9.6 | 13.2 | 7 | <2 | N/S | N/S | 4 | N/S | 0.3 | 0 | 6.84 | N/S | N/S | 274.85 | N/S | N/S | N/S | N/S | N/S | N/S | N/S | N/S | <0.002 | N/S | N/S | N/S | N/S | N/S | N/S | <0.5 | N/S | N/S | N/S | N/S | N/S | N/S | N/S | N/S | 74.96 | 25.14 | 291 | N/S | N/S | N/S
2022-04-14 | 689 | 7.1 | 8.9 | 13.7 | 6 | <2 | N/S | N/S | 4 | N/S | <0.3 | 0 | 5.12 | N/S | N/S | 214.2 | N/S | <5 | N/S | N/S | N/S | 0.005 | N/S | N/S | <0.002 | N/S | N/S | N/S | N/S | N/S | N/S | N/S | N/S | N/S | N/S | N/S | N/S | N/S | N/S | N/S | 58.7 | 18.53 | 223 | <0.005 | N/S | N/S
2022-04-15 | 649 | 7 | 9.3 | 13.2 | 3 | <2 | N/S | N/S | <4 | N/S | <0.3 | 0 | 6.61 | N/S | N/S | 250 | N/S | N/S | N/S | N/S | N/S | N/S | N/S | N/S | <0.002 | N/S | N/S | N/S | N/S | N/S | N/S | N/S | N/S | N/S | N/S | N/S | N/S | N/S | N/S | N/S | 71.47 | 23.87 | 277 | N/S | N/S | N/S
2022-04-16 | 648 | 7 | 9.6 | 12.9 | <2 | <2 | N/S | N/S | 4 | N/S | <0.3 | 0 | 6.74 | N/S | N/S | 268.48 | N/S | N/S | N/S | N/S | N/S | N/S | N/S | N/S | <0.002 | N/S | N/S | N/S | N/S | N/S | N/S | N/S | N/S | N/S | N/S | N/S | N/S | N/S | N/S | N/S | 74.9 | 25.64 | 293 | N/S | N/S | N/S
2022-04-17 | 647 | 7.3 | 9.3 | 13 | <2 | <2 | N/S | N/S | 4 | N/S | <0.3 | 0 | 7.41 | N/S | N/S | 261.43 | N/S | N/S | N/S | N/S | N/S | N/S | N/S | N/S | <0.002 | N/S | N/S | N/S | N/S | N/S | N/S | N/S | N/S | N/S | N/S | N/S | N/S | N/S | N/S | N/S | 74.48 | 25.45 | 291 | N/S | N/S | N/S
2022-04-18 | 580 | 7.1 | 9.4 | 12.9 | 5 | <2 | N/S | N/S | 4 | 1 | 0.3 | 0 | 9.45 | 0.41 | N/S | 256.5 | N/S | N/S | N/S | 5100 | N/S | N/S | N/S | N/S | <0.002 | N/S | N/S | N/S | N/S | N/S | N/S | N/S | N/S | N/S | N/S | N/S | N/S | N/S | N/S | <3 | 72.33 | 25.25 | 285 | N/S | N/S | 10.68
2022-04-19 | 538 | 7.2 | 9.6 | 12.7 | 3 | <2 | N/S | N/S | <4 | N/S | <0.3 | 0 | 8.79 | N/S | N/S | 261.31 | 0.6 | N/S | <5 | N/S | 104 | N/S | <0.002 | 0.021 | <0.002 | <0.004 | 0.003 | 0.06 | <0.002 | 0.008 | 0.03 | N/S | 0.005 | <0.004 | <0.004 | 0.019 | <0.002 | <0.002 | <0.002 | N/S | 69.87 | 24.09 | 274 | N/S | N/S | N/S
2022-04-20 | 560 | 7.3 | 9.3 | 13 | <2 | <2 | N/S | N/S | <4 | N/S | <0.3 | 0 | 7.41 | N/S | N/S | 264.1 | N/S | N/S | N/S | N/S | N/S | N/S | N/S | N/S | <0.002 | N/S | N/S | N/S | N/S | N/S | N/S | 0.7 | N/S | N/S | N/S | N/S | N/S | N/S | N/S | N/S | 74.47 | 26.11 | 293 | N/S | N/S | N/S
2022-04-21 | 626 | 7.1 | 9 | 13.3 | 6 | 3 | N/S | N/S | 4 | N/S | <0.3 | 0 | 5.8 | N/S | N/S | 242.2 | N/S | <5 | N/S | N/S | N/S | 0.006 | N/S | N/S | <0.002 | N/S | N/S | N/S | N/S | N/S | N/S | N/S | N/S | N/S | N/S | N/S | N/S | N/S | N/S | N/S | 67.32 | 23.44 | 265 | <0.005 | N/S | N/S
2022-04-22 | 842 | 7.1 | 9 | 13.6 | 7 | <2 | N/S | N/S | 7 | N/S | 0.9 | 0 | 6.63 | N/S | N/S | 231.37 | N/S | N/S | N/S | N/S | N/S | N/S | N/S | N/S | <0.002 | N/S | N/S | N/S | N/S | N/S | N/S | N/S | N/S | N/S | N/S | N/S | N/S | N/S | N/S | N/S | 65.42 | 21.91 | 254 | N/S | N/S | N/S
2022-04-23 | 775 | 7 | 9 | 13.4 | 9 | 3 | N/S | N/S | 4 | N/S | 0.8 | 0 | 5.8 | N/S | N/S | 176.92 | N/S | N/S | N/S | N/S | N/S | N/S | N/S | N/S | <0.002 | N/S | N/S | N/S | N/S | N/S | N/S | N/S | N/S | N/S | N/S | N/S | N/S | N/S | N/S | N/S | 51.87 | 16.55 | 198 | N/S | N/S | N/S
2022-04-24 | 754 | 7.1 | 9 | 13.9 | 5 | <2 | N/S | N/S | <4 | N/S | <0.3 | 0 | 7.28 | N/S | N/S | 239.65 | N/S | N/S | N/S | N/S | N/S | N/S | N/S | N/S | <0.002 | N/S | N/S | N/S | N/S | N/S | N/S | N/S | N/S | N/S | N/S | N/S | N/S | N/S | N/S | N/S | 66.29 | 22.74 | 259 | N/S | N/S | N/S
2022-04-25 | 517 | 7.2 | 9.1 | 14.4 | <2 | <2 | N/S | N/S | <4 | 1 | <0.3 | 0 | 6.64 | 0.21 | N/S | 227.85 | N/S | N/S | N/S | 7300 | N/S | N/S | N/S | N/S | <0.002 | N/S | N/S | N/S | N/S | N/S | N/S | N/S | N/S | N/S | N/S | N/S | N/S | N/S | N/S | <3 | 72.84 | 24.77 | 284 | N/S | N/S | 7.75
2022-04-26 | 623 | 7.3 | 8.6 | 14.4 | 3 | 2 | N/S | N/S | 6 | N/S | <0.3 | 0 | 6.8 | N/S | N/S | 239.62 | 0.5 | N/S | <5 | N/S | 81 | N/S | <0.002 | 0.021 | <0.002 | <0.004 | 0.003 | 0.07 | <0.002 | 0.012 | T/X | N/S | 0.007 | <0.004 | <0.004 | 0.022 | <0.002 | <0.002 | <0.002 | N/S | 71.68 | 24.84 | 281 | N/S | N/S | N/S
2022-04-27 | 774 | 7 | 8.4 | 14.1 | 8 | 4 | N/S | N/S | 5 | N/S | 1.7 | 0 | 6.22 | N/S | N/S | 240.85 | N/S | N/S | N/S | N/S | N/S | N/S | N/S | N/S | <0.002 | N/S | N/S | N/S | N/S | N/S | N/S | 1.1 | N/S | N/S | N/S | N/S | N/S | N/S | N/S | N/S | 75.59 | 25.78 | 295 | N/S | N/S | N/S
2022-04-28 | 883 | 7.2 | 8.4 | 13.5 | 7 | 3 | N/S | N/S | 5 | N/S | 1.4 | 0 | 6.83 | N/S | N/S | 223.64 | N/S | <5 | N/S | N/S | N/S | 0.005 | N/S | N/S | <0.002 | N/S | N/S | N/S | N/S | N/S | N/S | N/S | N/S | N/S | N/S | N/S | N/S | N/S | N/S | N/S | 74.82 | 25.49 | 292 | <0.005 | N/S | N/S
2022-04-29 | 970 | 7.1 | 8.6 | 13.3 | 5 | 2 | N/S | N/S | 5 | N/S | 0.6 | 0 | 6.98 | N/S | N/S | 200.17 | N/S | N/S | N/S | N/S | N/S | N/S | N/S | N/S | <0.002 | N/S | N/S | N/S | N/S | N/S | N/S | N/S | N/S | N/S | N/S | N/S | N/S | N/S | N/S | N/S | 64.67 | 21.98 | 252 | N/S | N/S | N/S
2022-04-30 | 1014 | 7 | 8.5 | 13.6 | 7 | 4 | N/S | N/S | 4 | N/S | 0.6 | 0 | 6.3 | N/S | N/S | 195.75 | N/S | N/S | N/S | N/S | N/S | N/S | N/S | N/S | <0.002 | N/S | N/S | N/S | N/S | N/S | N/S | N/S | N/S | N/S | N/S | N/S | N/S | N/S | N/S | N/S | 62.46 | 20.67 | 241 | N/S | N/S | N/S
2022-05-01 | 1037 | 7 | 9.6 | 13.8 | 6 | 3 | N/S | N/S | 7 | N/S | <0.3 | 0 | 5.13 | N/S | N/S | N/S | N/S | N/S | N/S | N/S | N/S | N/S | N/S | N/S | <0.002 | N/S | N/S | N/S | N/S | N/S | N/S | N/S | N/S | N/S | N/S | N/S | N/S | N/S | N/S | N/S | 49.54 | 15.7 | 188 | N/S | N/S | N/S
2022-05-02 | 1035 | 7 | 9.1 | 13.9 | 6 | 2 | N/S | N/S | 5 | 1 | <0.3 | 0 | 6.92 | 0.33 | N/S | N/S | N/S | N/S | N/S | 9800 | N/S | N/S | N/S | N/S | <0.002 | N/S | N/S | N/S | N/S | N/S | N/S | N/S | N/S | N/S | N/S | N/S | N/S | N/S | N/S | <3 | 56.51 | 19.28 | 220 | N/S | N/S | 8.4
2022-05-03 | 1211 | 7 | 9 | 12.2 | 5 | 2 | N/S | N/S | 5 | N/S | <0.3 | 0 | 5.57 | N/S | N/S | 162.07 | 0.4 | N/S | <5 | N/S | 60 | N/S | <0.002 | 0.019 | <0.002 | <0.004 | 0.003 | 0.07 | <0.002 | 0.011 | 0.03 | N/S | 0.005 | <0.004 | <0.004 | 0.018 | <0.002 | <0.002 | <0.002 | N/S | 55.96 | 19.02 | 218 | N/S | N/S | N/S
2022-05-04 | 1034 | 7.1 | 9.4 | 12.2 | 3 | 3 | N/S | N/S | 4 | N/S | <0.3 | 0 | 5.76 | N/S | N/S | N/S | N/S | N/S | N/S | N/S | N/S | N/S | N/S | N/S | <0.002 | N/S | N/S | N/S | N/S | N/S | N/S | 1.5 | N/S | N/S | N/S | N/S | N/S | N/S | N/S | N/S | 57.42 | 20.63 | 228 | N/S | N/S | N/S
2022-05-05 | 1124 | 7 | 9.3 | 12.9 | 5 | 3 | N/S | N/S | <4 | N/S | <0.3 | 0 | 6.5 | N/S | N/S | N/S | N/S | <5 | N/S | N/S | N/S | 0.006 | N/S | N/S | <0.002 | N/S | N/S | N/S | N/S | N/S | N/S | N/S | N/S | N/S | N/S | N/S | N/S | N/S | N/S | N/S | 65.82 | 23.73 | 262 | <0.005 | N/S | N/S
2022-05-06 | 1342 | 7 | 9.2 | 13.2 | 3 | 2 | N/S | N/S | 5 | N/S | <0.3 | 0 | 5.03 | N/S | N/S | N/S | N/S | N/S | N/S | N/S | N/S | N/S | N/S | N/S | <0.002 | N/S | N/S | N/S | N/S | N/S | N/S | N/S | N/S | N/S | N/S | N/S | N/S | N/S | N/S | N/S | 55.8 | 19.69 | 220 | N/S | N/S | N/S
2022-05-07 | 1082 | 7.1 | 10.3 | 13.1 | 5 | 3 | N/S | N/S | <4 | N/S | <0.3 | 0 | 5.69 | N/S | N/S | N/S | N/S | N/S | N/S | N/S | N/S | N/S | N/S | N/S | <0.002 | N/S | N/S | N/S | N/S | N/S | N/S | N/S | N/S | N/S | N/S | N/S | N/S | N/S | N/S | N/S | 59.99 | 21.2 | 237 | N/S | N/S | N/S
2022-05-08 | 905 | 7.2 | 10.3 | 13.3 | T/X | T/X | N/S | N/S | 4 | N/S | <0.3 | 0 | 6.58 | N/S | N/S | N/S | N/S | N/S | N/S | N/S | N/S | N/S | N/S | N/S | <0.002 | N/S | N/S | N/S | N/S | N/S | N/S | N/S | N/S | N/S | N/S | N/S | N/S | N/S | N/S | N/S | 66.52 | 24.22 | 266 | N/S | N/S | N/S
2022-05-09 | 905 | 7.2 | 9.5 | 13.9 | 5 | 3 | N/S | N/S | <4 | 1 | <0.3 | 0 | 7.7 | 0.59 | N/S | N/S | N/S | N/S | N/S | 4300 | N/S | N/S | N/S | N/S | <0.002 | N/S | N/S | N/S | N/S | N/S | N/S | N/S | N/S | N/S | N/S | N/S | N/S | N/S | N/S | <3 | 69.95 | 25.02 | 278 | N/S | N/S | 8.77
2022-05-10 | 841 | 7 | 8.9 | 14.2 | 6 | 3 | N/S | N/S | 4 | N/S | <0.3 | 0 | 7.31 | N/S | N/S | 209.72 | 0.4 | N/S | <5 | N/S | N/S | N/S | <0.002 | 0.021 | <0.002 | <0.004 | 0.002 | 0.05 | <0.002 | 0.007 | 0.03 | N/S | 0.005 | <0.004 | <0.004 | 0.02 | <0.002 | <0.002 | <0.002 | N/S | 68.62 | 24.6 | 273 | N/S | N/S | N/S
2022-05-11 | 1119 | 6.9 | 8.7 | 14.6 | 6 | 4 | N/S | N/S | 5 | N/S | <0.3 | 0 | 6.65 | N/S | N/S | N/S | N/S | N/S | N/S | N/S | N/S | N/S | N/S | N/S | <0.002 | N/S | N/S | N/S | N/S | N/S | N/S | 1.1 | N/S | N/S | N/S | N/S | N/S | N/S | N/S | N/S | 62.31 | 22.17 | 247 | N/S | N/S | N/S
2022-05-12 | 1270 | 6.8 | 9.2 | 14.2 | 8 | 4 | N/S | N/S | 6 | N/S | 0.3 | 0 | 5.67 | N/S | N/S | N/S | N/S | <5 | N/S | N/S | N/S | <0.005 | N/S | N/S | <0.002 | N/S | N/S | N/S | N/S | N/S | N/S | N/S | N/S | N/S | N/S | N/S | N/S | N/S | N/S | N/S | 57.12 | 20.1 | 225 | <0.005 | N/S | N/S
2022-05-13 | 1227 | 7 | 9.1 | 14.2 | 8 | 4 | N/S | N/S | 5 | N/S | <0.3 | 0 | 5.69 | N/S | N/S | N/S | N/S | N/S | N/S | N/S | N/S | N/S | N/S | N/S | <0.002 | N/S | N/S | N/S | N/S | N/S | N/S | N/S | N/S | N/S | N/S | N/S | N/S | N/S | N/S | N/S | 57.26 | 19.95 | 225 | N/S | N/S | N/S
2022-05-14 | 1100 | 7 | 8.9 | 14.4 | 6 | 4 | N/S | N/S | 5 | N/S | <0.3 | 0 | 5.9 | N/S | N/S | N/S | N/S | N/S | N/S | N/S | N/S | N/S | N/S | N/S | <0.002 | N/S | N/S | N/S | N/S | N/S | N/S | N/S | N/S | N/S | N/S | N/S | N/S | N/S | N/S | N/S | 57.92 | 20.55 | 229 | N/S | N/S | N/S
2022-05-15 | 1100 | 7 | 8.8 | 14.7 | 6 | 3 | N/S | N/S | 5 | N/S | <0.3 | 0 | 6.54 | N/S | N/S | N/S | N/S | N/S | N/S | N/S | N/S | N/S | N/S | N/S | <0.002 | N/S | N/S | N/S | N/S | N/S | N/S | N/S | N/S | N/S | N/S | N/S | N/S | N/S | N/S | N/S | 58.25 | 20.56 | 230 | N/S | N/S | N/S
2022-05-16 | 754 | 7 | 8.8 | 14.8 | 6 | 3 | N/S | N/S | 6 | 1 | <0.3 | 0 | 7.37 | 0.15 | N/S | N/S | N/S | N/S | N/S | 14000 | N/S | N/S | N/S | N/S | <0.002 | N/S | N/S | N/S | N/S | N/S | N/S | N/S | N/S | N/S | N/S | N/S | N/S | N/S | N/S | <3 | 61.47 | 20.6 | 238 | N/S | N/S | 8.65
2022-05-17 | 454 | 7.1 | 8.8 | 16.3 | 6 | 6 | N/S | N/S | <4 | N/S | <0.3 | 0 | 8.52 | N/S | N/S | 195.75 | 0.5 | N/S | <5 | N/S | 71 | N/S | <0.002 | 0.024 | <0.002 | <0.004 | <0.002 | 0.06 | <0.002 | 0.009 | 0.03 | N/S | 0.007 | <0.004 | <0.004 | 0.015 | <0.002 | <0.002 | <0.002 | N/S | 65.08 | 21.79 | 252 | N/S | N/S | N/S
2022-05-18 | 648 | 7.1 | 9.1 | 16.7 | 7 | 3 | N/S | N/S | 4 | N/S | 0.7 | 0 | 9.42 | N/S | N/S | N/S | N/S | N/S | N/S | N/S | N/S | N/S | N/S | N/S | <0.002 | N/S | N/S | N/S | N/S | N/S | N/S | 1.7 | N/S | N/S | N/S | N/S | N/S | N/S | N/S | N/S | 65.26 | 22.01 | 254 | N/S | N/S | N/S
2022-05-19 | 499 | 7 | 8.9 | 16.8 | 6 | 3 | N/S | N/S | 4 | N/S | <0.3 | 0 | 8.4 | N/S | N/S | N/S | N/S | <5 | N/S | N/S | N/S | 0.005 | N/S | N/S | <0.002 | N/S | N/S | N/S | N/S | N/S | N/S | N/S | N/S | N/S | N/S | N/S | N/S | N/S | N/S | N/S | 59.37 | 19.54 | 229 | <0.005 | N/S | N/S
2022-05-20 | 518 | 7.2 | 8.3 | 17.2 | T/X | T/X | N/S | N/S | 4 | N/S | <0.3 | 0 | 10.38 | N/S | N/S | N/S | N/S | N/S | N/S | N/S | N/S | N/S | N/S | N/S | <0.002 | N/S | N/S | N/S | N/S | N/S | N/S | N/S | N/S | N/S | N/S | N/S | N/S | N/S | N/S | N/S | 63.74 | 21.39 | 247 | N/S | N/S | N/S
2022-05-21 | 948 | 7 | 8.6 | 17.2 | 10 | 4 | N/S | N/S | 5 | N/S | 1 | 0 | 7.1 | N/S | N/S | N/S | N/S | N/S | N/S | N/S | N/S | N/S | N/S | N/S | <0.002 | N/S | N/S | N/S | N/S | N/S | N/S | N/S | N/S | N/S | N/S | N/S | N/S | N/S | N/S | N/S | 56.45 | 18.64 | 218 | N/S | N/S | N/S
2022-05-22 | 886 | 7.2 | 8.7 | 16.7 | 3 | 2 | N/S | N/S | 4 | N/S | <0.3 | 0 | 7.1 | N/S | N/S | N/S | N/S | N/S | N/S | N/S | N/S | N/S | N/S | N/S | <0.002 | N/S | N/S | N/S | N/S | N/S | N/S | N/S | N/S | N/S | N/S | N/S | N/S | N/S | N/S | N/S | 49.42 | 15.79 | 188 | N/S | N/S | N/S
2022-05-23 | 1106 | 7 | 8.4 | 16.7 | 9 | 3 | N/S | N/S | 7 | 2 | 0.8 | 0 | 6.28 | 0.23 | N/S | N/S | N/S | N/S | N/S | 27000 | N/S | N/S | N/S | N/S | <0.002 | N/S | N/S | N/S | N/S | N/S | N/S | N/S | N/S | N/S | N/S | N/S | N/S | N/S | N/S | <3 | 57.8 | 19.44 | 224 | N/S | N/S | 8.34
2022-05-24 | 975 | 7 | 8.6 | 16.7 | 9 | <2 | N/S | N/S | 7 | N/S | 0.8 | 0 | 6.31 | N/S | N/S | 164.08 | 0.4 | N/S | <5 | N/S | 64 | N/S | <0.002 | 0.017 | <0.002 | <0.004 | 0.002 | 0.08 | <0.002 | 0.037 | 0.04 | N/S | 0.006 | <0.004 | <0.004 | 0.014 | <0.002 | <0.002 | <0.002 | N/S | 54.49 | 18.05 | 210 | N/S | N/S | N/S
2022-05-25 | 627 | 7 | 8.8 | 17.2 | 6 | <2 | N/S | N/S | 5 | N/S | <0.3 | 0 | 8.04 | N/S | N/S | N/S | N/S | N/S | N/S | N/S | N/S | N/S | N/S | N/S | <0.002 | N/S | N/S | N/S | N/S | N/S | N/S | 0.9 | N/S | N/S | N/S | N/S | N/S | N/S | N/S | N/S | 64.98 | 21.37 | 250 | N/S | N/S | N/S
2022-05-26 | 584 | 7 | 8.2 | 17.5 | 4 | 2 | N/S | N/S | <4 | N/S | <0.3 | 0 | 6.32 | N/S | N/S | N/S | N/S | <5 | N/S | N/S | N/S | <0.005 | N/S | N/S | <0.002 | N/S | N/S | N/S | N/S | N/S | N/S | N/S | N/S | N/S | N/S | N/S | N/S | N/S | N/S | N/S | 63.03 | 20.65 | 242 | <0.005 | N/S | N/S
2022-05-27 | 647 | 7.2 | 8.2 | 17.2 | 3 | 2 | N/S | N/S | <4 | N/S | <0.3 | 0 | 6.9 | N/S | N/S | N/S | N/S | N/S | N/S | N/S | N/S | N/S | N/S | N/S | <0.002 | N/S | N/S | N/S | N/S | N/S | N/S | N/S | N/S | N/S | N/S | N/S | N/S | N/S | N/S | N/S | 60 | 19.81 | 231 | N/S | N/S | N/S
2022-05-28 | 455 | 7.2 | 9.1 | 16.8 | 4 | <2 | N/S | N/S | <4 | N/S | <0.3 | 0 | 7.29 | N/S | N/S | N/S | N/S | N/S | N/S | N/S | N/S | N/S | N/S | N/S | <0.002 | N/S | N/S | N/S | N/S | N/S | N/S | N/S | N/S | N/S | N/S | N/S | N/S | N/S | N/S | N/S | 54.48 | 18.27 | 211 | N/S | N/S | N/S
2022-05-29 | 455 | 7.3 | 9 | 18.2 | 3 | 2 | N/S | N/S | <4 | N/S | <0.3 | 0 | 9.01 | N/S | N/S | N/S | N/S | N/S | N/S | N/S | N/S | N/S | N/S | N/S | <0.002 | N/S | N/S | N/S | N/S | N/S | N/S | N/S | N/S | N/S | N/S | N/S | N/S | N/S | N/S | N/S | 62.68 | 21.15 | 244 | N/S | N/S | N/S
2022-05-30 | 455 | 7.4 | 8.4 | 18.7 | 3 | <2 | N/S | N/S | <4 | 1 | <0.3 | 0 | 8.41 | <0.15 | N/S | N/S | N/S | N/S | N/S | N/S | N/S | N/S | N/S | N/S | <0.002 | N/S | N/S | N/S | N/S | N/S | N/S | N/S | N/S | N/S | N/S | N/S | N/S | N/S | N/S | N/S | 63.81 | 21.6 | 248 | N/S | N/S | 9.49
2022-05-31 | 455 | 7.1 | 8.3 | 18.4 | 3 | <2 | N/S | N/S | <4 | N/S | <0.3 | 0 | 9.62 | N/S | N/S | 209.93 | 0.6 | N/S | <5 | 5900 | 104 | N/S | <0.002 | 0.017 | <0.002 | <0.004 | <0.002 | 0.06 | <0.002 | 0.005 | 0.03 | N/S | 0.004 | <0.004 | <0.004 | 0.018 | <0.002 | <0.002 | <0.002 | <3 | 65.19 | 22.23 | 254 | N/S | N/S | N/S
2022-06-01 | 608 | 7.1 | 7.7 | 18.4 | 8 | <2 | N/S | N/S | 4 | N/S | 1.5 | 0 | 8.03 | N/S | N/S | N/S | N/S | N/S | N/S | N/S | N/S | N/S | N/S | N/S | <0.002 | N/S | N/S | N/S | N/S | N/S | N/S | 0.6 | N/S | N/S | N/S | N/S | N/S | N/S | N/S | N/S | 63.01 | 21.74 | 247 | N/S | N/S | N/S
2022-06-02 | 563 | 7.2 | 8.3 | 19.1 | T/X | T/X | N/S | N/S | 4 | N/S | <0.3 | 0 | 7.08 | N/S | N/S | N/S | N/S | <5 | N/S | N/S | N/S | <0.005 | N/S | N/S | <0.002 | N/S | N/S | N/S | N/S | N/S | N/S | N/S | N/S | N/S | N/S | N/S | N/S | N/S | N/S | N/S | 56.69 | 19.16 | 220 | <0.005 | N/S | N/S
2022-06-03 | 542 | 7.1 | 7.8 | 19 | T/X | T/X | N/S | N/S | 4 | N/S | 0.8 | 0 | 8.57 | N/S | N/S | N/S | N/S | N/S | N/S | N/S | N/S | N/S | N/S | N/S | <0.002 | N/S | N/S | N/S | N/S | N/S | N/S | N/S | N/S | N/S | N/S | N/S | N/S | N/S | N/S | N/S | 62.05 | 21.27 | 242 | N/S | N/S | N/S
2022-06-04 | 520 | 7.2 | 7.8 | 18.8 | 6 | <2 | N/S | N/S | <4 | N/S | 0.5 | 0 | 9.96 | N/S | N/S | N/S | N/S | N/S | N/S | N/S | N/S | N/S | N/S | N/S | <0.002 | N/S | N/S | N/S | N/S | N/S | N/S | N/S | N/S | N/S | N/S | N/S | N/S | N/S | N/S | N/S | 62.9 | 21.58 | 246 | N/S | N/S | N/S
2022-06-05 | 518 | 7.2 | 7.9 | 18.8 | 3 | <2 | N/S | N/S | <4 | N/S | <0.3 | 0 | 9.98 | N/S | N/S | N/S | N/S | N/S | N/S | N/S | N/S | N/S | N/S | N/S | <0.002 | N/S | N/S | N/S | N/S | N/S | N/S | N/S | N/S | N/S | N/S | N/S | N/S | N/S | N/S | N/S | 63.03 | 21.89 | 248 | N/S | N/S | N/S
2022-06-06 | 823 | 7 | 7.9 | 18.8 | 8 | 3 | N/S | N/S | 4 | 3 | 1.8 | 0 | 8.88 | 0.66 | N/S | N/S | N/S | N/S | N/S | 11000 | N/S | N/S | N/S | N/S | <0.002 | N/S | N/S | N/S | N/S | N/S | N/S | N/S | N/S | N/S | N/S | N/S | N/S | N/S | N/S | <3 | 64.45 | 22.54 | 254 | N/S | N/S | 11.91
2022-06-07 | 732 | 7 | 7.6 | 18.9 | 9 | 3 | N/S | N/S | 5 | N/S | 0.7 | 0 | 6.32 | N/S | N/S | 158.59 | 0.5 | N/S | <5 | N/S | 68 | N/S | <0.002 | 0.015 | <0.002 | <0.004 | <0.002 | 0.07 | <0.002 | 0.032 | 0.04 | N/S | 0.005 | <0.004 | <0.004 | 0.011 | <0.002 | <0.002 | <0.002 | N/S | 49.04 | 15.58 | 187 | N/S | N/S | N/S
2022-06-08 | 715 | 7.1 | 8.1 | 19 | 5 | <2 | N/S | N/S | 5 | N/S | 0.3 | 0 | 6.41 | N/S | N/S | N/S | N/S | N/S | N/S | N/S | N/S | N/S | N/S | N/S | <0.002 | N/S | N/S | N/S | N/S | N/S | N/S | 0.7 | N/S | N/S | N/S | N/S | N/S | N/S | N/S | N/S | 50.32 | 16.31 | 193 | N/S | N/S | N/S
2022-06-09 | 519 | 7.2 | 8.3 | 18.8 | 3 | <2 | N/S | N/S | 4 | N/S | <0.3 | 0 | 5.42 | N/S | N/S | N/S | N/S | <5 | N/S | N/S | N/S | <0.005 | N/S | N/S | <0.002 | N/S | N/S | N/S | N/S | N/S | N/S | N/S | N/S | N/S | N/S | N/S | N/S | N/S | N/S | N/S | 42.31 | 13.19 | 160 | <0.005 | N/S | N/S
2022-06-10 | 564 | 7 | 7.8 | 19 | <2 | <2 | N/S | N/S | <4 | N/S | <0.3 | 0 | 9.88 | N/S | N/S | N/S | N/S | N/S | N/S | N/S | N/S | N/S | N/S | N/S | <0.002 | N/S | N/S | N/S | N/S | N/S | N/S | N/S | N/S | N/S | N/S | N/S | N/S | N/S | N/S | N/S | 55.76 | 17.73 | 212 | N/S | N/S | N/S
2022-06-11 | 657 | 6.9 | 8.7 | 19 | 4 | <2 | N/S | N/S | <4 | N/S | 0.6 | 0 | 9.9 | N/S | N/S | N/S | N/S | N/S | N/S | N/S | N/S | N/S | N/S | N/S | <0.002 | N/S | N/S | N/S | N/S | N/S | N/S | N/S | N/S | N/S | N/S | N/S | N/S | N/S | N/S | N/S | 56.29 | 18.73 | 218 | N/S | N/S | N/S
2022-06-12 | 456 | 7.2 | 8.4 | 19.1 | 3 | <2 | N/S | N/S | <4 | N/S | <0.3 | 0 | 10.44 | N/S | N/S | N/S | N/S | N/S | N/S | N/S | N/S | N/S | N/S | N/S | <0.002 | N/S | N/S | N/S | N/S | N/S | N/S | N/S | N/S | N/S | N/S | N/S | N/S | N/S | N/S | N/S | 59.12 | 19.53 | 228 | N/S | N/S | N/S
2022-06-13 | 650 | 7.1 | 7.7 | 19.5 | T/X | T/X | N/S | N/S | <4 | 2 | 0.6 | 0 | 12.6 | 1.12 | N/S | N/S | N/S | N/S | N/S | 8300 | N/S | N/S | N/S | N/S | <0.002 | N/S | N/S | N/S | N/S | N/S | N/S | N/S | N/S | N/S | N/S | N/S | N/S | N/S | N/S | <3 | 60.91 | 20.83 | 238 | N/S | N/S | 14.43
2022-06-14 | 584 | 7 | 7.2 | 19.5 | T/X | T/X | N/S | N/S | 4 | N/S | 1 | 0 | 7.88 | N/S | N/S | 161.41 | 0.5 | N/S | <5 | N/S | 69 | N/S | <0.002 | 0.013 | <0.002 | <0.004 | <0.002 | 0.08 | <0.002 | 0.027 | 0.04 | N/S | 0.006 | <0.004 | <0.004 | 0.016 | <0.002 | <0.002 | <0.002 | N/S | 51.73 | 16.77 | 198 | N/S | N/S | N/S
2022-06-15 | 807 | 7.2 | 8 | 21.4 | <2 | <2 | N/S | N/S | 4 | N/S | <0.3 | 0 | 8.92 | N/S | N/S | N/S | N/S | N/S | N/S | N/S | N/S | N/S | N/S | N/S | <0.002 | N/S | N/S | N/S | N/S | N/S | N/S | <0.5 | N/S | N/S | N/S | N/S | N/S | N/S | N/S | N/S | 50.85 | 17.08 | 197 | N/S | N/S | N/S
2022-06-16 | 737 | 7.1 | 7.2 | 21.3 | 6 | 2 | N/S | N/S | 4 | N/S | 0.9 | 0 | 7.42 | N/S | N/S | N/S | N/S | <5 | N/S | N/S | N/S | <0.005 | N/S | N/S | <0.002 | N/S | N/S | N/S | N/S | N/S | N/S | N/S | N/S | N/S | N/S | N/S | N/S | N/S | N/S | N/S | 48.11 | 15.97 | 186 | <0.005 | N/S | N/S
2022-06-17 | 585 | 7 | 7.8 | 21.7 | 3 | <2 | N/S | N/S | <4 | N/S | <0.3 | 0 | 8.42 | N/S | N/S | N/S | N/S | N/S | N/S | N/S | N/S | N/S | N/S | N/S | <0.002 | N/S | N/S | N/S | N/S | N/S | N/S | N/S | N/S | N/S | N/S | N/S | N/S | N/S | N/S | N/S | 50.86 | 16.61 | 195 | N/S | N/S | N/S
2022-06-18 | 760 | 7.1 | 8.5 | 21 | 4 | <2 | N/S | N/S | 4 | N/S | <0.3 | 0 | 8.49 | N/S | N/S | N/S | N/S | N/S | N/S | N/S | N/S | N/S | N/S | N/S | <0.002 | N/S | N/S | N/S | N/S | N/S | N/S | N/S | N/S | N/S | N/S | N/S | N/S | N/S | N/S | N/S | 51.82 | 17.23 | 200 | N/S | N/S | N/S
2022-06-19 | 651 | 7 | 8.4 | 20.7 | 6 | 3 | N/S | N/S | 5 | N/S | 0.3 | 0 | 9.3 | N/S | N/S | N/S | N/S | N/S | N/S | N/S | N/S | N/S | N/S | N/S | <0.002 | N/S | N/S | N/S | N/S | N/S | N/S | N/S | N/S | N/S | N/S | N/S | N/S | N/S | N/S | N/S | 49.59 | 16.4 | 191 | N/S | N/S | N/S
2022-06-20 | 715 | 7.1 | 8.2 | 20.7 | 5 | <2 | N/S | N/S | 4 | 2 | 0.6 | 0 | 9.8 | 0.3 | N/S | N/S | N/S | N/S | N/S | N/S | N/S | N/S | N/S | N/S | <0.002 | N/S | N/S | N/S | N/S | N/S | N/S | N/S | N/S | N/S | N/S | N/S | N/S | N/S | N/S | N/S | 47.46 | 15.68 | 183 | N/S | N/S | 11.37
2022-06-21 | 673 | 7 | 7.6 | 20.8 | 5 | <2 | N/S | N/S | 5 | N/S | 0.6 | 0 | 8.36 | N/S | N/S | 158.55 | 0.5 | N/S | <5 | 20000 | 65 | N/S | <0.002 | 0.013 | <0.002 | <0.004 | <0.002 | 0.09 | <0.002 | 0.024 | 0.04 | N/S | 0.006 | <0.004 | <0.004 | 0.013 | <0.002 | <0.002 | <0.002 | <3 | 51.86 | 17.18 | 200 | N/S | N/S | N/S
2022-06-22 | 736 | 7.1 | 7.5 | 21.2 | 5 | <2 | N/S | N/S | 5 | N/S | 0.4 | 0 | 8.42 | N/S | N/S | N/S | N/S | N/S | N/S | N/S | N/S | N/S | N/S | N/S | <0.002 | N/S | N/S | N/S | N/S | N/S | N/S | 0.5 | N/S | N/S | N/S | N/S | N/S | N/S | N/S | N/S | 54.9 | 18.61 | 214 | N/S | N/S | N/S
2022-06-23 | 628 | 7 | 7.2 | 21.5 | 9 | 3 | N/S | N/S | 5 | N/S | 1.3 | 0 | 7.83 | N/S | N/S | N/S | N/S | <5 | N/S | N/S | N/S | 0.007 | N/S | N/S | <0.002 | N/S | N/S | N/S | N/S | N/S | N/S | N/S | N/S | N/S | N/S | N/S | N/S | N/S | N/S | N/S | 51.96 | 17.17 | 200 | <0.005 | N/S | N/S
2022-06-24 | 518 | 7.1 | 7.5 | 21.7 | 9 | 4 | N/S | N/S | 5 | N/S | 0.6 | 0 | 8.31 | N/S | N/S | N/S | N/S | N/S | N/S | N/S | N/S | N/S | N/S | N/S | <0.002 | N/S | N/S | N/S | N/S | N/S | N/S | N/S | N/S | N/S | N/S | N/S | N/S | N/S | N/S | N/S | 56.98 | 18.46 | 218 | N/S | N/S | N/S
2022-06-25 | 588 | 7.2 | 7.6 | 21.4 | T/X | T/X | N/S | N/S | <4 | N/S | 0.9 | 0 | 7.27 | N/S | N/S | N/S | N/S | N/S | N/S | N/S | N/S | N/S | N/S | N/S | <0.002 | N/S | N/S | N/S | N/S | N/S | N/S | N/S | N/S | N/S | N/S | N/S | N/S | N/S | N/S | N/S | 57.93 | 19.14 | 223 | N/S | N/S | N/S
2022-06-26 | 391 | 7.1 | 7.6 | 21.6 | 7 | 3 | N/S | N/S | 5 | N/S | <0.3 | 0 | 6.75 | N/S | N/S | N/S | N/S | N/S | N/S | N/S | N/S | N/S | N/S | N/S | <0.002 | N/S | N/S | N/S | N/S | N/S | N/S | N/S | N/S | N/S | N/S | N/S | N/S | N/S | N/S | N/S | 50.8 | 16.14 | 193 | N/S | N/S | N/S
2022-06-27 | 392 | 7.2 | 7.6 | 22 | 6 | <2 | N/S | N/S | 7 | 2 | <0.3 | 0 | 8.55 | 0.7 | N/S | N/S | N/S | N/S | N/S | 27000 | N/S | N/S | N/S | N/S | <0.002 | N/S | N/S | N/S | N/S | N/S | N/S | N/S | N/S | N/S | N/S | N/S | N/S | N/S | N/S | <3 | 51.79 | 16.93 | 199 | N/S | N/S | 10.48
2022-06-28 | 392 | 7.2 | 7.6 | 21.7 | 5 | <2 | N/S | N/S | 6 | N/S | <0.3 | 0 | 9.96 | N/S | N/S | 175.57 | 0.6 | N/S | <5 | N/S | 101 | N/S | 0.002 | 0.011 | <0.002 | <0.004 | 0.002 | 0.11 | <0.002 | 0.009 | 0.04 | N/S | 0.005 | <0.004 | <0.004 | 0.019 | <0.002 | <0.002 | <0.002 | N/S | 57.53 | 19.51 | 224 | N/S | N/S | N/S
2022-06-29 | 434 | 7.1 | 7.5 | 22.3 | 8 | 2 | N/S | N/S | 7 | N/S | 0.4 | 0 | 8.97 | N/S | N/S | N/S | N/S | N/S | N/S | N/S | N/S | N/S | N/S | N/S | <0.002 | N/S | N/S | N/S | N/S | N/S | N/S | 1.1 | N/S | N/S | N/S | N/S | N/S | N/S | N/S | N/S | 56.45 | 19.41 | 221 | N/S | N/S | N/S
2022-06-30 | 522 | 7.1 | 7.1 | 21.7 | T/X | T/X | N/S | N/S | 9 | N/S | 2.5 | 0 | 8.56 | N/S | N/S | N/S | N/S | <5 | N/S | N/S | N/S | 0.005 | N/S | N/S | <0.002 | N/S | N/S | N/S | N/S | N/S | N/S | N/S | N/S | N/S | N/S | N/S | N/S | N/S | N/S | N/S | 57.47 | 20.23 | 227 | <0.005 | N/S | N/S
2022-07-01 | 672 | 7 | 6.9 | 21.5 | 17 | 3 | N/S | N/S | 9 | N/S | 2.7 | 0 | 9.2 | N/S | N/S | N/S | N/S | N/S | N/S | N/S | N/S | N/S | N/S | N/S | <0.002 | N/S | N/S | N/S | N/S | N/S | N/S | N/S | N/S | N/S | N/S | N/S | N/S | N/S | N/S | N/S | 59.49 | 20.37 | 232 | N/S | N/S | N/S
2022-07-02 | 391 | 7.1 | 7.4 | 21.7 | 8 | <2 | N/S | N/S | 9 | N/S | <0.3 | 0 | 10.7 | N/S | N/S | N/S | N/S | N/S | N/S | N/S | N/S | N/S | N/S | N/S | <0.002 | N/S | N/S | N/S | N/S | N/S | N/S | N/S | N/S | N/S | N/S | N/S | N/S | N/S | N/S | N/S | 57.81 | 19.14 | 223 | N/S | N/S | N/S
2022-07-03 | 390 | 7.1 | 7.1 | 22.4 | 10 | 4 | N/S | N/S | 6 | N/S | <0.3 | 0 | 12.57 | N/S | N/S | N/S | N/S | N/S | N/S | N/S | N/S | N/S | N/S | N/S | <0.002 | N/S | N/S | N/S | N/S | N/S | N/S | N/S | N/S | N/S | N/S | N/S | N/S | N/S | N/S | N/S | 55.82 | 18.33 | 215 | N/S | N/S | N/S
2022-07-04 | 456 | 7.1 | 7.4 | 21.6 | 5 | 3 | N/S | N/S | 9 | 2 | <0.3 | 0 | 10.33 | 0.95 | N/S | N/S | N/S | N/S | N/S | T/X | N/S | N/S | N/S | N/S | <0.002 | N/S | N/S | N/S | N/S | N/S | N/S | N/S | N/S | N/S | N/S | N/S | N/S | N/S | N/S | T/X | 57.63 | 19.9 | 226 | N/S | N/S | 12.58
2022-07-05 | 998 | 7 | 7 | 22 | 16 | 7 | N/S | N/S | 12 | N/S | 1.9 | 0 | 5.79 | N/S | N/S | 130.02 | 0.5 | N/S | 5 | 300000 | 63 | N/S | <0.002 | 0.01 | <0.002 | <0.004 | 0.004 | 0.32 | <0.002 | 0.029 | 0.04 | N/S | 0.004 | <0.004 | <0.004 | 0.017 | <0.002 | <0.002 | <0.002 | <3 | 44.85 | 14.32 | 171 | N/S | N/S | N/S
2022-07-06 | 1104 | 6.9 | 7.9 | 22.1 | T/X | T/X | N/S | N/S | 9 | N/S | 0.5 | 0 | 5.44 | N/S | N/S | N/S | N/S | N/S | N/S | N/S | N/S | N/S | N/S | N/S | <0.002 | N/S | N/S | N/S | N/S | N/S | N/S | 220 | N/S | N/S | N/S | N/S | N/S | N/S | N/S | N/S | 43.24 | 13.88 | 165 | N/S | N/S | N/S
2022-07-07 | 913 | 7.2 | 7.6 | 21.4 | 5 | 3 | N/S | N/S | 12 | N/S | <0.3 | 0 | 6.2 | N/S | N/S | N/S | N/S | <5 | N/S | N/S | N/S | <0.005 | N/S | N/S | <0.002 | N/S | N/S | N/S | N/S | N/S | N/S | N/S | N/S | N/S | N/S | N/S | N/S | N/S | N/S | N/S | 43.43 | 14.12 | 167 | <0.005 | N/S | N/S
2022-07-08 | 649 | 7.1 | 7.5 | 21.9 | 5 | 2 | N/S | N/S | 8 | N/S | <0.3 | 0 | 6.79 | N/S | N/S | N/S | N/S | N/S | N/S | N/S | N/S | N/S | N/S | N/S | <0.002 | N/S | N/S | N/S | N/S | N/S | N/S | N/S | N/S | N/S | N/S | N/S | N/S | N/S | N/S | N/S | 45.37 | 15.29 | 176 | N/S | N/S | N/S
2022-07-09 | 778 | 7 | 7.2 | 22.3 | 5 | <2 | N/S | N/S | 6 | N/S | 0.5 | 0 | 7.5 | N/S | N/S | N/S | N/S | N/S | N/S | N/S | N/S | N/S | N/S | N/S | <0.002 | N/S | N/S | N/S | N/S | N/S | N/S | N/S | N/S | N/S | N/S | N/S | N/S | N/S | N/S | N/S | 50.73 | 17.28 | 198 | N/S | N/S | N/S
2022-07-10 | 801 | 6.9 | 7.8 | 21.3 | 8 | 2 | N/S | N/S | 7 | N/S | 0.8 | 0 | 6.83 | N/S | N/S | N/S | N/S | N/S | N/S | N/S | N/S | N/S | N/S | N/S | <0.002 | N/S | N/S | N/S | N/S | N/S | N/S | N/S | N/S | N/S | N/S | N/S | N/S | N/S | N/S | N/S | 42.78 | 14.3 | 166 | N/S | N/S | N/S
2022-07-11 | 757 | 6.9 | 7.4 | 21.5 | 6 | <2 | N/S | N/S | 6 | 2 | 0.7 | 0 | 7.11 | 0.7 | N/S | N/S | N/S | N/S | N/S | 22000 | N/S | N/S | N/S | N/S | <0.002 | N/S | N/S | N/S | N/S | N/S | N/S | N/S | N/S | N/S | N/S | N/S | N/S | N/S | N/S | <3 | 42.87 | 14.31 | 166 | N/S | N/S | 9.16
2022-07-12 | 733 | 6.9 | 7.2 | 21.8 | 11 | 2 | N/S | N/S | 8 | N/S | 1.6 | 0 | 6.85 | N/S | N/S | 140.34 | 0.4 | N/S | <5 | N/S | 62 | N/S | <0.002 | 0.011 | <0.002 | <0.004 | 0.003 | 0.28 | <0.002 | 0.027 | 0.04 | N/S | 0.004 | <0.004 | <0.004 | 0.014 | <0.002 | <0.002 | <0.002 | N/S | 45.13 | 15.46 | 176 | N/S | N/S | N/S
2022-07-13 | 519 | 7.1 | 7.5 | 22 | 6 | <2 | N/S | N/S | 9 | N/S | <0.3 | 0 | 8.61 | N/S | N/S | N/S | N/S | N/S | N/S | N/S | N/S | N/S | N/S | N/S | <0.002 | N/S | N/S | N/S | N/S | N/S | N/S | 1 | N/S | N/S | N/S | N/S | N/S | N/S | N/S | N/S | 52.02 | 17.67 | 203 | N/S | N/S | N/S
2022-07-14 | 520 | 7.1 | 7.4 | 22.7 | 7 | <2 | N/S | N/S | 8 | N/S | <0.3 | 0 | 10.44 | N/S | N/S | N/S | N/S | <5 | N/S | N/S | N/S | 0.005 | N/S | N/S | <0.002 | N/S | N/S | N/S | N/S | N/S | N/S | N/S | N/S | N/S | N/S | N/S | N/S | N/S | N/S | N/S | 53.58 | 18.35 | 209 | <0.005 | N/S | N/S
2022-07-15 | 951 | 7 | 7.3 | 22.3 | 10 | 3 | N/S | N/S | 9 | N/S | 1.6 | 0 | 7.54 | N/S | N/S | N/S | N/S | N/S | N/S | N/S | N/S | N/S | N/S | N/S | <0.002 | N/S | N/S | N/S | N/S | N/S | N/S | N/S | N/S | N/S | N/S | N/S | N/S | N/S | N/S | N/S | 51.23 | 17.12 | 198 | N/S | N/S | N/S
2022-07-16 | 843 | 6.9 | 6.5 | 22.4 | 6 | 3 | N/S | N/S | 6 | N/S | 0.3 | 0 | 5.46 | N/S | N/S | N/S | N/S | N/S | N/S | N/S | N/S | N/S | N/S | N/S | <0.002 | N/S | N/S | N/S | N/S | N/S | N/S | N/S | N/S | N/S | N/S | N/S | N/S | N/S | N/S | N/S | 39.61 | 11.93 | 148 | N/S | N/S | N/S
2022-07-17 | 1086 | 6.9 | 7.7 | 22.2 | 6 | 3 | N/S | N/S | 7 | N/S | <0.3 | 0 | 5.33 | N/S | N/S | N/S | N/S | N/S | N/S | N/S | N/S | N/S | N/S | N/S | <0.002 | N/S | N/S | N/S | N/S | N/S | N/S | N/S | N/S | N/S | N/S | N/S | N/S | N/S | N/S | N/S | 40.8 | 13.07 | 156 | N/S | N/S | N/S
2022-07-18 | 808 | 6.9 | 7.9 | 22.2 | 3 | <2 | N/S | N/S | 5 | 1 | <0.3 | 0 | 6.5 | 1.1 | N/S | N/S | N/S | N/S | N/S | 25000 | N/S | N/S | N/S | N/S | <0.002 | N/S | N/S | N/S | N/S | N/S | N/S | N/S | N/S | N/S | N/S | N/S | N/S | N/S | N/S | <3 | 43.41 | 14.66 | 169 | N/S | N/S | 7.56
2022-07-19 | 719 | 7.1 | 7.7 | 22.6 | 4 | <2 | N/S | N/S | 5 | N/S | <0.3 | 0 | 8.65 | N/S | N/S | 161.12 | 0.5 | N/S | <5 | N/S | 68 | N/S | <0.002 | 0.011 | <0.002 | <0.004 | 0.002 | 0.2 | <0.002 | 0.011 | 0.04 | N/S | 0.005 | <0.004 | <0.004 | 0.012 | <0.002 | <0.002 | <0.002 | N/S | 52.17 | 18.42 | 206 | N/S | N/S | N/S
2022-07-20 | 718 | 7.2 | 7.4 | 23.1 | 3 | <2 | N/S | N/S | 5 | N/S | 0.4 | 0 | 9.06 | N/S | N/S | N/S | N/S | N/S | N/S | N/S | N/S | N/S | N/S | N/S | <0.002 | N/S | N/S | N/S | N/S | N/S | N/S | <0.5 | N/S | N/S | N/S | N/S | N/S | N/S | N/S | N/S | 52.72 | 18.15 | 206 | N/S | N/S | N/S
2022-07-21 | 674 | 7.1 | 7.5 | 22.9 | 6 | <2 | N/S | N/S | <4 | N/S | <0.3 | 0 | 9.65 | 0.19 | N/S | N/S | N/S | <5 | N/S | N/S | N/S | <0.005 | N/S | N/S | <0.002 | N/S | N/S | N/S | N/S | N/S | N/S | N/S | N/S | N/S | N/S | N/S | N/S | N/S | N/S | N/S | 52.43 | 18.01 | 205 | <0.005 | N/S | N/S
2022-07-22 | 776 | 7.1 | 7.9 | 22.8 | <2 | <2 | N/S | N/S | <4 | N/S | <0.3 | 0 | 26.12 | N/S | N/S | N/S | N/S | N/S | N/S | N/S | N/S | N/S | N/S | N/S | <0.002 | N/S | N/S | N/S | N/S | N/S | N/S | N/S | N/S | N/S | N/S | N/S | N/S | N/S | N/S | N/S | 48.79 | 16.47 | 190 | N/S | N/S | N/S
2022-07-23 | 1192 | 6.9 | 7.7 | 22.8 | 11 | 3 | N/S | N/S | 8 | N/S | 0.6 | 0 | 6.62 | N/S | N/S | N/S | N/S | N/S | N/S | N/S | N/S | N/S | N/S | N/S | <0.002 | N/S | N/S | N/S | N/S | N/S | N/S | N/S | N/S | N/S | N/S | N/S | N/S | N/S | N/S | N/S | 44.66 | 14.77 | 172 | N/S | N/S | N/S
2022-07-24 | 913 | 7.3 | 8.2 | 22.7 | <2 | <2 | N/S | N/S | 4 | N/S | <0.3 | 0 | 5.46 | N/S | N/S | N/S | N/S | N/S | N/S | N/S | N/S | N/S | N/S | N/S | <0.002 | N/S | N/S | N/S | N/S | N/S | N/S | N/S | N/S | N/S | N/S | N/S | N/S | N/S | N/S | N/S | 47.29 | 16.29 | 185 | N/S | N/S | N/S
2022-07-25 | 850 | 7.2 | 7.8 | 23.2 | <2 | <2 | N/S | N/S | 6 | 1 | <0.3 | 0 | 5.62 | 0.95 | N/S | N/S | N/S | N/S | N/S | 21000 | N/S | N/S | N/S | N/S | <0.002 | N/S | N/S | N/S | N/S | N/S | N/S | N/S | N/S | N/S | N/S | N/S | N/S | N/S | N/S | <3 | 47.1 | 17.01 | 188 | N/S | N/S | 6.73
2022-07-26 | 782 | 7.2 | 7.8 | 23.1 | <2 | <2 | N/S | N/S | 4 | N/S | <0.3 | 0 | 6.07 | N/S | N/S | 157.18 | 0.4 | N/S | <5 | N/S | 61 | N/S | <0.002 | 0.01 | <0.002 | <0.004 | 0.002 | 0.14 | <0.002 | 0.013 | T/X | N/S | 0.005 | <0.004 | <0.004 | 0.012 | <0.002 | <0.002 | <0.002 | N/S | 50.19 | 17.77 | 198 | N/S | N/S | N/S
2022-07-27 | 1039 | 7.2 | 7.5 | 23.1 | <2 | <2 | N/S | N/S | 4 | N/S | 0.3 | 0 | 6.53 | N/S | N/S | N/S | N/S | N/S | N/S | N/S | N/S | N/S | N/S | N/S | <0.002 | N/S | N/S | N/S | N/S | N/S | N/S | 1.2 | N/S | N/S | N/S | N/S | N/S | N/S | N/S | N/S | 48.01 | 17.09 | 190 | N/S | N/S | N/S
2022-07-28 | 993 | 6.9 | 7.6 | 23.1 | 5 | <2 | N/S | N/S | 4 | N/S | <0.3 | 0 | 5.17 | N/S | N/S | N/S | N/S | <5 | N/S | N/S | N/S | <0.005 | N/S | N/S | <0.002 | N/S | N/S | N/S | N/S | N/S | N/S | N/S | N/S | N/S | N/S | N/S | N/S | N/S | N/S | N/S | 39.18 | 13.02 | 151 | <0.005 | N/S | N/S
2022-07-29 | 776 | 7 | 7.8 | 23.2 | <2 | <2 | N/S | N/S | 4 | N/S | <0.3 | 0 | 6.16 | N/S | N/S | N/S | N/S | N/S | N/S | N/S | N/S | N/S | N/S | N/S | <0.002 | N/S | N/S | N/S | N/S | N/S | N/S | N/S | N/S | N/S | N/S | N/S | N/S | N/S | N/S | N/S | 41.51 | 14.45 | 163 | N/S | N/S | N/S
2022-07-30 | 776 | 7.1 | 7.6 | 23 | <2 | <2 | N/S | N/S | <4 | N/S | 0.3 | 0 | 7.5 | N/S | N/S | N/S | N/S | N/S | N/S | N/S | N/S | N/S | N/S | N/S | <0.002 | N/S | N/S | N/S | N/S | N/S | N/S | N/S | N/S | N/S | N/S | N/S | N/S | N/S | N/S | N/S | 44.22 | 15.62 | 175 | N/S | N/S | N/S
2022-07-31 | 780 | 7.1 | 7.9 | 23 | 3 | <2 | N/S | N/S | 4 | N/S | <0.3 | 0 | 7.27 | N/S | N/S | N/S | N/S | N/S | N/S | N/S | N/S | N/S | N/S | N/S | <0.002 | N/S | N/S | N/S | N/S | N/S | N/S | N/S | N/S | N/S | N/S | N/S | N/S | N/S | N/S | N/S | 45.18 | 16.05 | 179 | N/S | N/S | N/S
2022-08-01 | 778 | 7 | 7.9 | 22.9 | 3 | <2 | N/S | N/S | 4 | <1 | <0.3 | 0 | 7.32 | 0.67 | N/S | N/S | N/S | N/S | N/S | 11000 | N/S | N/S | N/S | N/S | <0.002 | N/S | N/S | N/S | N/S | N/S | N/S | N/S | N/S | N/S | N/S | N/S | N/S | N/S | N/S | <3 | 42.07 | 15.16 | 167 | N/S | N/S | <8
2022-08-02 | 738 | 6.9 | 7.7 | 22.9 | T/X | T/X | N/S | N/S | <4 | N/S | <0.3 | 0 | 6.66 | N/S | N/S | 131.86 | 0.4 | N/S | <5 | N/S | 57 | N/S | <0.002 | 0.01 | <0.002 | <0.004 | 0.002 | 0.09 | <0.002 | 0.012 | 0.03 | N/S | 0.004 | <0.004 | <0.004 | 0.011 | <0.002 | <0.002 | <0.002 | N/S | 42.59 | 14.69 | 167 | N/S | N/S | N/S
2022-08-03 | 759 | 7.1 | 7.6 | 22.8 | T/X | T/X | N/S | N/S | <4 | N/S | <0.3 | 0 | 7.18 | N/S | N/S | N/S | N/S | N/S | N/S | N/S | N/S | N/S | N/S | N/S | <0.002 | N/S | N/S | N/S | N/S | N/S | N/S | <0.5 | N/S | N/S | N/S | N/S | N/S | N/S | N/S | N/S | 44.77 | 15.87 | 177 | N/S | N/S | N/S
2022-08-04 | 456 | 7.1 | 7.7 | 23.2 | 3 | <2 | N/S | N/S | <4 | N/S | <0.3 | 0 | 6.11 | N/S | N/S | N/S | N/S | <5 | N/S | N/S | N/S | <0.005 | N/S | N/S | <0.002 | N/S | N/S | N/S | N/S | N/S | N/S | N/S | N/S | N/S | N/S | N/S | N/S | N/S | N/S | N/S | 45.81 | 15.42 | 178 | <0.005 | N/S | N/S
2022-08-05 | 456 | 7.2 | 7.5 | 23.1 | T/X | T/X | N/S | N/S | 5 | N/S | <0.3 | 0 | 8.62 | N/S | N/S | N/S | N/S | N/S | N/S | N/S | N/S | N/S | N/S | N/S | <0.002 | N/S | N/S | N/S | N/S | N/S | N/S | N/S | N/S | N/S | N/S | N/S | N/S | N/S | N/S | N/S | 49.04 | 16.87 | 192 | N/S | N/S | N/S
2022-08-06 | 456 | 7.2 | 7.5 | 23.6 | 5 | 3 | N/S | N/S | <4 | N/S | <0.3 | 0 | 9.62 | N/S | N/S | N/S | N/S | N/S | N/S | N/S | N/S | N/S | N/S | N/S | <0.002 | N/S | N/S | N/S | N/S | N/S | N/S | N/S | N/S | N/S | N/S | N/S | N/S | N/S | N/S | N/S | 52.13 | 18.44 | 206 | N/S | N/S | N/S
2022-08-07 | 695 | 7.3 | 7.5 | 23.4 | T/X | T/X | N/S | N/S | 5 | N/S | <0.3 | 0 | 9.68 | N/S | N/S | N/S | N/S | N/S | N/S | N/S | N/S | N/S | N/S | N/S | <0.002 | N/S | N/S | N/S | N/S | N/S | N/S | N/S | N/S | N/S | N/S | N/S | N/S | N/S | N/S | N/S | 53.24 | 18.83 | 210 | N/S | N/S | N/S
2022-08-08 | 499 | 7.2 | 7.6 | 23.3 | T/X | T/X | N/S | N/S | 4 | <1 | <0.3 | 0 | 8.36 | 0.21 | N/S | N/S | N/S | N/S | N/S | 16000 | N/S | N/S | N/S | N/S | <0.002 | N/S | N/S | N/S | N/S | N/S | N/S | N/S | N/S | N/S | N/S | N/S | N/S | N/S | N/S | <3 | 42.39 | 13.69 | 162 | N/S | N/S | <9
2022-08-09 | 433 | 7.2 | 7.7 | 22.9 | 5 | <2 | N/S | N/S | 4 | N/S | <0.3 | 0 | 8.63 | N/S | N/S | 137.91 | 0.5 | N/S | <5 | N/S | 56 | N/S | <0.002 | 0.009 | <0.002 | <0.004 | 0.002 | 0.07 | <0.002 | 0.005 | 0.05 | N/S | 0.005 | <0.004 | <0.004 | 0.013 | <0.002 | <0.002 | <0.002 | N/S | 44.99 | 15.33 | 175 | N/S | N/S | N/S
2022-08-10 | 413 | 7.3 | 8.3 | 23 | T/X | T/X | N/S | N/S | <4 | N/S | <0.3 | 0 | 8.49 | N/S | N/S | N/S | N/S | N/S | N/S | N/S | N/S | N/S | N/S | N/S | <0.002 | N/S | N/S | N/S | N/S | N/S | N/S | 1.3 | N/S | N/S | N/S | N/S | N/S | N/S | N/S | N/S | 50.27 | 16.91 | 195 | N/S | N/S | N/S
2022-08-11 | 629 | 7 | 8 | 22.7 | 3 | <2 | N/S | N/S | 4 | N/S | <0.3 | 0 | 9.37 | N/S | N/S | N/S | N/S | <5 | N/S | N/S | N/S | <0.005 | N/S | N/S | <0.002 | N/S | N/S | N/S | N/S | N/S | N/S | N/S | N/S | N/S | N/S | N/S | N/S | N/S | N/S | N/S | 48.79 | 16.68 | 190 | <0.005 | N/S | N/S
2022-08-12 | 714 | 7 | 7.7 | 22.7 | T/X | T/X | N/S | N/S | 8 | N/S | 1.1 | 0 | 8.63 | N/S | N/S | N/S | N/S | N/S | N/S | N/S | N/S | N/S | N/S | N/S | <0.002 | N/S | N/S | N/S | N/S | N/S | N/S | N/S | N/S | N/S | N/S | N/S | N/S | N/S | N/S | N/S | 49.95 | 16.91 | 194 | N/S | N/S | N/S
2022-08-13 | 585 | 7.3 | 7.9 | 22 | 8 | <2 | N/S | N/S | 6 | N/S | <0.3 | 0 | 9.61 | N/S | N/S | N/S | N/S | N/S | N/S | N/S | N/S | N/S | N/S | N/S | <0.002 | N/S | N/S | N/S | N/S | N/S | N/S | N/S | N/S | N/S | N/S | N/S | N/S | N/S | N/S | N/S | 48.36 | 15.85 | 186 | N/S | N/S | N/S
2022-08-14 | 455 | 7.2 | 8.1 | 22.8 | 15 | <2 | N/S | N/S | <4 | N/S | <0.3 | 0 | 9.78 | N/S | N/S | N/S | N/S | N/S | N/S | N/S | N/S | N/S | N/S | N/S | <0.002 | N/S | N/S | N/S | N/S | N/S | N/S | N/S | N/S | N/S | N/S | N/S | N/S | N/S | N/S | N/S | 51.34 | 16.85 | 198 | N/S | N/S | N/S
2022-08-15 | 455 | 6.8 | 8.1 | 23 | T/X | T/X | N/S | N/S | <4 | 1 | <0.3 | 0 | 9.98 | 0.54 | N/S | N/S | N/S | N/S | N/S | 11000 | N/S | N/S | N/S | N/S | <0.002 | N/S | N/S | N/S | N/S | N/S | N/S | N/S | N/S | N/S | N/S | N/S | N/S | N/S | N/S | <3 | 55.44 | 18.94 | 216 | N/S | N/S | 10.99
2022-08-16 | 369 | 6.9 | 7.5 | 22.6 | 4 | <2 | N/S | N/S | 4 | N/S | <0.3 | 0 | 10.69 | N/S | N/S | 168.71 | 0.6 | N/S | <5 | N/S | 66 | N/S | <0.002 | 0.012 | <0.002 | <0.004 | 0.002 | 0.1 | <0.002 | 0.01 | T/X | N/S | 0.006 | <0.004 | <0.004 | 0.015 | <0.002 | <0.002 | <0.002 | N/S | 55.79 | 19.18 | 218 | N/S | N/S | N/S
2022-08-17 | 394 | 7.1 | 7.5 | 23.5 | T/X | T/X | N/S | N/S | <4 | N/S | <0.3 | 0 | 10.13 | N/S | N/S | N/S | N/S | N/S | N/S | N/S | N/S | N/S | N/S | N/S | <0.002 | N/S | N/S | N/S | N/S | N/S | N/S | 0.5 | N/S | N/S | N/S | N/S | N/S | N/S | N/S | N/S | 55.18 | 19.45 | 218 | N/S | N/S | N/S
2022-08-18 | 393 | 7.3 | 7.5 | 23.7 | 4 | <2 | N/S | N/S | 4 | N/S | <0.3 | 0 | 9.38 | N/S | N/S | N/S | N/S | <5 | N/S | N/S | N/S | <0.005 | N/S | N/S | <0.002 | N/S | N/S | N/S | N/S | N/S | N/S | N/S | N/S | N/S | N/S | N/S | N/S | N/S | N/S | N/S | 56.43 | 19.92 | 223 | <0.005 | N/S | N/S
2022-08-19 | 393 | 7 | 7.9 | 23.2 | 5 | <2 | N/S | N/S | 6 | N/S | <0.3 | 0 | 9.07 | N/S | N/S | N/S | N/S | N/S | N/S | N/S | N/S | N/S | N/S | N/S | <0.002 | N/S | N/S | N/S | N/S | N/S | N/S | N/S | N/S | N/S | N/S | N/S | N/S | N/S | N/S | N/S | 55.4 | 19.51 | 219 | N/S | N/S | N/S
2022-08-20 | 867 | 7.1 | 7.3 | 23.7 | 8 | 3 | N/S | N/S | 6 | N/S | 0.8 | 0 | 9.22 | N/S | N/S | N/S | N/S | N/S | N/S | N/S | N/S | N/S | N/S | N/S | <0.002 | N/S | N/S | N/S | N/S | N/S | N/S | N/S | N/S | N/S | N/S | N/S | N/S | N/S | N/S | N/S | 51.61 | 17.34 | 200 | N/S | N/S | N/S
2022-08-21 | 392 | 7.2 | 7.8 | 23.3 | T/X | T/X | N/S | N/S | <4 | N/S | <0.3 | 0 | 8.94 | N/S | N/S | N/S | N/S | N/S | N/S | N/S | N/S | N/S | N/S | N/S | <0.002 | N/S | N/S | N/S | N/S | N/S | N/S | N/S | N/S | N/S | N/S | N/S | N/S | N/S | N/S | N/S | 44.64 | 13.82 | 168 | N/S | N/S | N/S
2022-08-22 | 476 | 7 | 8 | 23.2 | 3 | <2 | N/S | N/S | <4 | <1 | <0.3 | 0 | 9.87 | 1.24 | N/S | N/S | N/S | N/S | N/S | 21000 | N/S | N/S | N/S | N/S | <0.002 | N/S | N/S | N/S | N/S | N/S | N/S | N/S | N/S | N/S | N/S | N/S | N/S | N/S | N/S | <3 | 50.21 | 16.37 | 193 | N/S | N/S | <11
2022-08-23 | 607 | 7 | 8.7 | 23 | 5 | 2 | N/S | N/S | <4 | N/S | <0.3 | 0 | 9.56 | N/S | N/S | 152.83 | 0.6 | N/S | <5 | N/S | 79 | N/S | <0.002 | 0.009 | <0.002 | <0.004 | 0.002 | 0.11 | <0.002 | 0.013 | 0.05 | N/S | 0.005 | <0.004 | <0.004 | 0.015 | <0.002 | <0.002 | <0.002 | N/S | 54.29 | 18.16 | 210 | N/S | N/S | N/S
2022-08-24 | 606 | 7.2 | 8.4 | 22.8 | <2 | <2 | N/S | N/S | <4 | N/S | <0.3 | 0 | 10.2 | N/S | N/S | N/S | N/S | N/S | N/S | N/S | N/S | N/S | N/S | N/S | <0.002 | N/S | N/S | N/S | N/S | N/S | N/S | 5.1 | N/S | N/S | N/S | N/S | N/S | N/S | N/S | N/S | 55.03 | 17.38 | 209 | N/S | N/S | N/S
2022-08-25 | 846 | 7.1 | 7.9 | 23.3 | T/X | T/X | N/S | N/S | 5 | N/S | 0.5 | 0 | 9.49 | N/S | N/S | N/S | N/S | <5 | N/S | N/S | N/S | <0.005 | N/S | N/S | <0.002 | N/S | N/S | N/S | N/S | N/S | N/S | N/S | N/S | N/S | N/S | N/S | N/S | N/S | N/S | N/S | 55.22 | 18.09 | 212 | <0.005 | N/S | N/S
2022-08-26 | 519 | 7 | 7.6 | 23.2 | T/X | T/X | N/S | N/S | 6 | N/S | <0.3 | 0 | 7.02 | N/S | N/S | N/S | N/S | N/S | N/S | N/S | N/S | N/S | N/S | N/S | <0.002 | N/S | N/S | N/S | N/S | N/S | N/S | N/S | N/S | N/S | N/S | N/S | N/S | N/S | N/S | N/S | 42.39 | 12.78 | 158 | N/S | N/S | N/S
2022-08-27 | 650 | 7 | 7.7 | 23.7 | <2 | <2 | N/S | N/S | <4 | N/S | <0.3 | 0 | 9.29 | N/S | N/S | N/S | N/S | N/S | N/S | N/S | N/S | N/S | N/S | N/S | <0.002 | N/S | N/S | N/S | N/S | N/S | N/S | N/S | N/S | N/S | N/S | N/S | N/S | N/S | N/S | N/S | 49.02 | 15.29 | 185 | N/S | N/S | N/S
2022-08-28 | 629 | 7.1 | 8.3 | 23.3 | 5 | <2 | N/S | N/S | <4 | N/S | <0.3 | 0 | 10.48 | N/S | N/S | N/S | N/S | N/S | N/S | N/S | N/S | N/S | N/S | N/S | <0.002 | N/S | N/S | N/S | N/S | N/S | N/S | N/S | N/S | N/S | N/S | N/S | N/S | N/S | N/S | N/S | 52.25 | 16.83 | 200 | N/S | N/S | N/S
2022-08-29 | 712 | 7 | 7.1 | 23.3 | 8 | <2 | N/S | N/S | 4 | 1 | 0.8 | 0 | 9.82 | 0.71 | N/S | N/S | N/S | N/S | N/S | 25000 | N/S | N/S | N/S | N/S | <0.002 | N/S | N/S | N/S | N/S | N/S | N/S | N/S | N/S | N/S | N/S | N/S | N/S | N/S | N/S | <3 | 50 | 17.08 | 195 | N/S | N/S | 11.14
2022-08-30 | 670 | 7 | 7 | 23.4 | 8 | 2 | N/S | N/S | 6 | N/S | <0.3 | 0 | 7.9 | N/S | N/S | 122.54 | 0.5 | N/S | <5 | N/S | 62 | N/S | <0.002 | 0.015 | <0.002 | <0.004 | 0.002 | 0.08 | <0.002 | 0.013 | 0.03 | N/S | 0.005 | <0.004 | <0.004 | 0.016 | <0.002 | <0.002 | <0.002 | N/S | 44.24 | 14.18 | 169 | N/S | N/S | N/S
2022-08-31 | 693 | 7.1 | 7.7 | 23.4 | 4 | <2 | N/S | N/S | 4 | N/S | 0.3 | 0 | 9.02 | N/S | N/S | N/S | N/S | N/S | N/S | N/S | N/S | N/S | N/S | N/S | <0.002 | N/S | N/S | N/S | N/S | N/S | N/S | 1.2 | N/S | N/S | N/S | N/S | N/S | N/S | N/S | N/S | 49.51 | 16.39 | 191 | N/S | N/S | N/S
2022-09-01 | 519 | 7.2 | 7.2 | 23.9 | 4 | <2 | N/S | N/S | <4 | N/S | <0.3 | 0 | 9.73 | N/S | N/S | N/S | N/S | <5 | N/S | N/S | N/S | <0.005 | N/S | N/S | <0.002 | N/S | N/S | N/S | N/S | N/S | N/S | N/S | N/S | N/S | N/S | N/S | N/S | N/S | N/S | N/S | 52.72 | 17.66 | 204 | <0.005 | N/S | N/S
2022-09-02 | 521 | 7.2 | 7.1 | 24 | 6 | <2 | N/S | N/S | <4 | N/S | 0.3 | 0 | 9.8 | N/S | N/S | N/S | N/S | N/S | N/S | N/S | N/S | N/S | N/S | N/S | <0.002 | N/S | N/S | N/S | N/S | N/S | N/S | N/S | N/S | N/S | N/S | N/S | N/S | N/S | N/S | N/S | 53.24 | 18.45 | 209 | N/S | N/S | N/S
2022-09-03 | 476 | 7.2 | 7.3 | 23.7 | T/X | T/X | N/S | N/S | 4 | N/S | <0.3 | 0 | 8.74 | N/S | N/S | N/S | N/S | N/S | N/S | N/S | N/S | N/S | N/S | N/S | <0.002 | N/S | N/S | N/S | N/S | N/S | N/S | N/S | N/S | N/S | N/S | N/S | N/S | N/S | N/S | N/S | 55.39 | 19.13 | 217 | N/S | N/S | N/S
2022-09-04 | 520 | 7.2 | 7.5 | 23.8 | 4 | <2 | N/S | N/S | <4 | N/S | <0.3 | 0 | 11.87 | N/S | N/S | N/S | N/S | N/S | N/S | N/S | N/S | N/S | N/S | N/S | <0.002 | N/S | N/S | N/S | N/S | N/S | N/S | N/S | N/S | N/S | N/S | N/S | N/S | N/S | N/S | N/S | 56.57 | 19.11 | 220 | N/S | N/S | N/S
2022-09-05 | 456 | 7.2 | 7.1 | 23.5 | 6 | <2 | N/S | N/S | <4 | <1 | <0.3 | 0 | 11.26 | 0.61 | N/S | N/S | N/S | N/S | N/S | T/X | N/S | N/S | N/S | N/S | <0.002 | N/S | N/S | N/S | N/S | N/S | N/S | N/S | N/S | N/S | N/S | N/S | N/S | N/S | N/S | T/X | 50.84 | 16.87 | 196 | N/S | N/S | <12
2022-09-06 | 457 | 7.3 | 7.2 | 24 | 5 | <2 | N/S | N/S | 4 | N/S | <0.3 | 0 | 12.05 | N/S | N/S | 154.64 | 0.6 | N/S | <5 | 40000 | 91 | N/S | <0.002 | 0.012 | <0.002 | <0.004 | 0.002 | 0.09 | <0.002 | 0.006 | 0.03 | N/S | 0.004 | <0.004 | <0.004 | 0.02 | <0.002 | <0.002 | <0.002 | <3 | 52.68 | 18.24 | 207 | N/S | N/S | N/S
2022-09-07 | 455 | 7.2 | 7.2 | 24.3 | 5 | <2 | N/S | N/S | 5 | N/S | <0.3 | 0 | 11.47 | N/S | N/S | N/S | N/S | N/S | N/S | N/S | N/S | N/S | N/S | N/S | <0.002 | N/S | N/S | N/S | N/S | N/S | N/S | 1.3 | N/S | N/S | N/S | N/S | N/S | N/S | N/S | N/S | 52.8 | 18.81 | 209 | N/S | N/S | N/S
2022-09-08 | 456 | 7.1 | 7.4 | 24.3 | 7 | <2 | N/S | N/S | 4 | N/S | <0.3 | 0 | 11 | N/S | N/S | N/S | N/S | <5 | N/S | N/S | N/S | <0.005 | N/S | N/S | <0.002 | N/S | N/S | N/S | N/S | N/S | N/S | N/S | N/S | N/S | N/S | N/S | N/S | N/S | N/S | N/S | 52.76 | 18.68 | 209 | <0.005 | N/S | N/S
2022-09-09 | 390 | 7.2 | 6.8 | 24.8 | T/X | T/X | N/S | N/S | <4 | N/S | T/X | T/X | T/X | N/S | N/S | N/S | N/S | N/S | N/S | N/S | N/S | N/S | N/S | N/S | <0.002 | N/S | N/S | N/S | N/S | N/S | N/S | N/S | N/S | N/S | N/S | N/S | N/S | N/S | N/S | N/S | 52.85 | 18.35 | 208 | N/S | N/S | N/S
2022-09-10 | 390 | 7 | 7.6 | 24.6 | 6 | <2 | N/S | N/S | 4 | N/S | T/X | T/X | T/X | N/S | N/S | N/S | N/S | N/S | N/S | N/S | N/S | N/S | N/S | N/S | <0.002 | N/S | N/S | N/S | N/S | N/S | N/S | N/S | N/S | N/S | N/S | N/S | N/S | N/S | N/S | N/S | 53.39 | 18.77 | 211 | N/S | N/S | N/S
2022-09-11 | 998 | 7.1 | 7.1 | 22.6 | T/X | T/X | N/S | N/S | 7 | N/S | 0.9 | 0 | 9.14 | N/S | N/S | N/S | N/S | N/S | N/S | N/S | N/S | N/S | N/S | N/S | <0.002 | N/S | N/S | N/S | N/S | N/S | N/S | N/S | N/S | N/S | N/S | N/S | N/S | N/S | N/S | N/S | 47.45 | 16.83 | 188 | N/S | N/S | N/S
2022-09-12 | 893 | 7.1 | 7.5 | 21.2 | 5 | <2 | N/S | N/S | 6 | <1 | <0.3 | 0 | 4.33 | 0.45 | N/S | N/S | N/S | N/S | N/S | 83000 | N/S | N/S | N/S | N/S | <0.002 | N/S | N/S | N/S | N/S | N/S | N/S | N/S | N/S | N/S | N/S | N/S | N/S | N/S | N/S | <3 | 40.39 | 13.38 | 156 | N/S | N/S | <5
2022-09-13 | 978 | 7.1 | 7.7 | 22.2 | T/X | T/X | N/S | N/S | 5 | N/S | <0.3 | 0 | 6.05 | N/S | N/S | 131.03 | 0.4 | N/S | <5 | N/S | 68 | N/S | <0.002 | 0.012 | <0.002 | <0.004 | 0.003 | 0.11 | <0.002 | 0.016 | 0.03 | N/S | 0.005 | <0.004 | <0.004 | 0.017 | <0.002 | <0.002 | <0.002 | N/S | 49.85 | 16.92 | 194 | N/S | N/S | N/S
2022-09-14 | 893 | 7.1 | 7.3 | 22.2 | 3 | <2 | N/S | N/S | 4 | N/S | <0.3 | 0 | 6.13 | N/S | N/S | N/S | N/S | N/S | N/S | N/S | N/S | N/S | N/S | N/S | <0.002 | N/S | N/S | N/S | N/S | N/S | N/S | 1.6 | N/S | N/S | N/S | N/S | N/S | N/S | N/S | N/S | 43.42 | 14.89 | 170 | N/S | N/S | N/S
2022-09-15 | 698 | 7.2 | 7.5 | 22.4 | 3 | <2 | N/S | N/S | <4 | N/S | <0.3 | 0 | 6.69 | N/S | N/S | N/S | N/S | <5 | N/S | N/S | N/S | <0.005 | N/S | N/S | <0.002 | N/S | N/S | N/S | N/S | N/S | N/S | N/S | N/S | N/S | N/S | N/S | N/S | N/S | N/S | N/S | 42.93 | 14.87 | 168 | <0.005 | N/S | N/S
2022-09-16 | 867 | 7.1 | 7.4 | 22.1 | 6 | 2 | N/S | N/S | <4 | N/S | 0.3 | 0 | 6.24 | N/S | N/S | N/S | N/S | N/S | N/S | N/S | N/S | N/S | N/S | N/S | <0.002 | N/S | N/S | N/S | N/S | N/S | N/S | N/S | N/S | N/S | N/S | N/S | N/S | N/S | N/S | N/S | 42.72 | 14.93 | 168 | N/S | N/S | N/S
2022-09-17 | 979 | 7.2 | 7.7 | 22.2 | 5 | <2 | N/S | N/S | 5 | N/S | <0.3 | 0 | 6.1 | N/S | N/S | N/S | N/S | N/S | N/S | N/S | N/S | N/S | N/S | N/S | <0.002 | N/S | N/S | N/S | N/S | N/S | N/S | N/S | N/S | N/S | N/S | N/S | N/S | N/S | N/S | N/S | 38.98 | 12.59 | 149 | N/S | N/S | N/S
2022-09-18 | 1040 | 6.9 | 8.1 | 22.2 | <2 | <2 | N/S | N/S | 5 | N/S | <0.3 | 0 | 7.13 | N/S | N/S | N/S | N/S | N/S | N/S | N/S | N/S | N/S | N/S | N/S | <0.002 | N/S | N/S | N/S | N/S | N/S | N/S | N/S | N/S | N/S | N/S | N/S | N/S | N/S | N/S | N/S | 38.67 | 12.69 | 149 | N/S | N/S | N/S
2022-09-19 | 870 | 6.9 | 7.7 | 22.3 | 5 | <2 | N/S | N/S | 5 | <1 | <0.3 | 0 | 7.24 | 0.18 | N/S | N/S | N/S | N/S | N/S | 140000 | N/S | N/S | N/S | N/S | <0.002 | N/S | N/S | N/S | N/S | N/S | N/S | N/S | N/S | N/S | N/S | N/S | N/S | N/S | N/S | <3 | 37.32 | 12.35 | 144 | N/S | N/S | <8
2022-09-20 | 977 | 7 | 7.8 | 22.5 | 4 | <2 | N/S | N/S | 5 | N/S | <0.3 | 0 | 8.4 | N/S | N/S | 122.31 | 0.4 | N/S | <5 | N/S | 59 | N/S | <0.002 | 0.013 | <0.002 | <0.004 | 0.002 | 0.08 | <0.002 | 0.008 | 0.03 | N/S | 0.005 | <0.004 | <0.004 | 0.017 | <0.002 | <0.002 | <0.002 | N/S | 42.5 | 14.02 | 164 | N/S | N/S | N/S
2022-09-21 | 999 | 6.9 | 7.5 | 22.4 | T/X | T/X | N/S | N/S | 4 | N/S | 0.5 | 0 | 7.05 | N/S | N/S | N/S | N/S | N/S | N/S | N/S | N/S | N/S | N/S | N/S | <0.002 | N/S | N/S | N/S | N/S | N/S | N/S | 0.8 | N/S | N/S | N/S | N/S | N/S | N/S | N/S | N/S | 42.15 | 13.42 | 161 | N/S | N/S | N/S
2022-09-22 | 850 | 6.9 | 8 | 22.1 | 5 | <2 | N/S | N/S | 5 | N/S | <0.3 | 0 | 7.25 | N/S | N/S | N/S | N/S | <5 | N/S | N/S | N/S | 0.006 | N/S | N/S | <0.002 | N/S | N/S | N/S | N/S | N/S | N/S | N/S | N/S | N/S | N/S | N/S | N/S | N/S | N/S | N/S | 40.67 | 13.44 | 157 | <0.005 | N/S | N/S
2022-09-23 | 764 | 7 | 7.8 | 22.2 | 3 | <2 | N/S | N/S | 4 | N/S | <0.3 | 0 | 8.58 | N/S | N/S | N/S | N/S | N/S | N/S | N/S | N/S | N/S | N/S | N/S | <0.002 | N/S | N/S | N/S | N/S | N/S | N/S | N/S | N/S | N/S | N/S | N/S | N/S | N/S | N/S | N/S | 40.78 | 13.04 | 155 | N/S | N/S | N/S
2022-09-24 | 720 | 7.1 | 7.2 | 22.5 | <2 | <2 | N/S | N/S | <4 | N/S | <0.3 | 0 | 9.84 | N/S | N/S | N/S | N/S | N/S | N/S | N/S | N/S | N/S | N/S | N/S | <0.002 | N/S | N/S | N/S | N/S | N/S | N/S | N/S | N/S | N/S | N/S | N/S | N/S | N/S | N/S | N/S | 43.75 | 14.4 | 169 | N/S | N/S | N/S
2022-09-25 | 721 | 6.9 | 7.4 | 22.4 | 5 | <2 | N/S | N/S | 6 | N/S | <0.3 | 0 | 9.53 | N/S | N/S | N/S | N/S | N/S | N/S | N/S | N/S | N/S | N/S | N/S | <0.002 | N/S | N/S | N/S | N/S | N/S | N/S | N/S | N/S | N/S | N/S | N/S | N/S | N/S | N/S | N/S | 46.07 | 15.4 | 178 | N/S | N/S | N/S
2022-09-26 | 633 | 7.1 | 7.5 | 22 | 5 | <2 | N/S | N/S | 4 | <1 | <0.3 | 0 | 8.64 | 0.56 | N/S | N/S | N/S | N/S | N/S | 26000 | N/S | N/S | N/S | N/S | <0.002 | N/S | N/S | N/S | N/S | N/S | N/S | N/S | N/S | N/S | N/S | N/S | N/S | N/S | N/S | <3 | 45.3 | 15.27 | 176 | N/S | N/S | <10
2022-09-27 | 455 | 7.2 | 6.8 | 21.7 | 5 | <2 | N/S | N/S | <4 | N/S | <0.3 | 0 | 10.3 | N/S | N/S | 136.65 | 0.5 | N/S | <5 | N/S | 83 | N/S | <0.002 | 0.013 | <0.002 | <0.004 | 0.002 | 0.09 | <0.002 | 0.006 | 0.03 | N/S | 0.005 | <0.004 | <0.004 | 0.018 | <0.002 | <0.002 | <0.002 | N/S | 49.34 | 16.7 | 192 | N/S | N/S | N/S
2022-09-28 | 454 | 7.2 | 7.4 | 22.3 | 5 | <2 | N/S | N/S | 4 | N/S | 0.4 | 0 | 10.54 | N/S | N/S | N/S | N/S | N/S | N/S | N/S | N/S | N/S | N/S | N/S | <0.002 | N/S | N/S | N/S | N/S | N/S | N/S | 1.5 | N/S | N/S | N/S | N/S | N/S | N/S | N/S | N/S | 52.98 | 18.02 | 206 | N/S | N/S | N/S
2022-09-29 | 477 | 7.1 | 7.4 | 22.3 | <2 | <2 | N/S | N/S | <4 | N/S | <0.3 | 0 | 10.77 | N/S | N/S | N/S | N/S | <5 | N/S | N/S | N/S | <0.005 | N/S | N/S | <0.002 | N/S | N/S | N/S | N/S | N/S | N/S | N/S | N/S | N/S | N/S | N/S | N/S | N/S | N/S | N/S | 53.91 | 17.88 | 208 | <0.005 | N/S | N/S
2022-09-30 | 456 | 7.2 | 7.4 | 22 | 7 | <2 | N/S | N/S | <4 | N/S | <0.3 | 0 | 10.54 | N/S | N/S | N/S | N/S | N/S | N/S | N/S | N/S | N/S | N/S | N/S | <0.002 | N/S | N/S | N/S | N/S | N/S | N/S | N/S | N/S | N/S | N/S | N/S | N/S | N/S | N/S | N/S | 51.85 | 17.37 | 201 | N/S | N/S | N/S
2022-10-01 | 456 | 7.2 | 7 | 22.4 | 5 | <2 | N/S | N/S | 5 | N/S | <0.3 | 0 | 12.14 | N/S | N/S | N/S | N/S | N/S | N/S | N/S | N/S | N/S | N/S | N/S | <0.002 | N/S | N/S | N/S | N/S | N/S | N/S | N/S | N/S | N/S | N/S | N/S | N/S | N/S | N/S | N/S | 54.21 | 18.67 | 212 | N/S | N/S | N/S
2022-10-02 | 456 | 7.2 | 7.5 | 22.8 | T/X | T/X | N/S | N/S | 5 | N/S | <0.3 | 0 | 12.56 | N/S | N/S | N/S | N/S | N/S | N/S | N/S | N/S | N/S | N/S | N/S | <0.002 | N/S | N/S | N/S | N/S | N/S | N/S | N/S | N/S | N/S | N/S | N/S | N/S | N/S | N/S | N/S | 54.19 | 18.83 | 213 | N/S | N/S | N/S
2022-10-03 | 456 | 7.2 | 7.7 | 22.7 | 5 | <2 | N/S | N/S | <4 | 1 | <0.3 | 0 | 11.78 | 1.07 | N/S | N/S | N/S | N/S | N/S | 25000 | N/S | N/S | N/S | N/S | <0.002 | N/S | N/S | N/S | N/S | N/S | N/S | N/S | N/S | N/S | N/S | N/S | N/S | N/S | N/S | <3 | 53.66 | 18.25 | 209 | N/S | N/S | 13
2022-10-04 | 326 | 7.1 | 7.2 | 22.6 | 7 | <2 | N/S | N/S | 4 | N/S | 0.3 | 0 | 11.99 | N/S | N/S | 153.97 | 0.7 | N/S | <5 | N/S | 96 | N/S | <0.002 | 0.011 | <0.002 | <0.004 | 0.002 | 0.12 | <0.002 | 0.011 | 0.04 | N/S | 0.006 | <0.004 | <0.004 | 0.018 | <0.002 | <0.002 | <0.002 | N/S | 54.22 | 18.56 | 212 | N/S | N/S | N/S
2022-10-05 | 326 | 7.3 | 7.2 | 22.7 | 5 | <2 | N/S | N/S | <4 | N/S | <0.3 | 0 | 10.86 | N/S | N/S | N/S | N/S | N/S | N/S | N/S | N/S | N/S | N/S | N/S | <0.002 | N/S | N/S | N/S | N/S | N/S | N/S | <0.5 | N/S | N/S | N/S | N/S | N/S | N/S | N/S | N/S | 54.19 | 18.52 | 212 | N/S | N/S | N/S
2022-10-06 | 480 | 7.2 | 7.4 | 22.7 | 7 | <2 | N/S | N/S | 5 | N/S | 0.3 | 0 | 11.42 | N/S | N/S | N/S | N/S | <5 | N/S | N/S | N/S | <0.005 | N/S | N/S | <0.002 | N/S | N/S | N/S | N/S | N/S | N/S | N/S | N/S | N/S | N/S | N/S | N/S | N/S | N/S | N/S | 52.65 | 17.99 | 206 | <0.005 | N/S | N/S
2022-10-07 | 523 | 6.7 | 7.2 | 22 | 11 | 4 | N/S | N/S | 14 | N/S | 0.3 | 0 | 9.08 | 0.58 | N/S | N/S | N/S | N/S | N/S | N/S | N/S | N/S | N/S | N/S | <0.002 | N/S | N/S | N/S | N/S | N/S | N/S | N/S | N/S | N/S | N/S | N/S | N/S | N/S | N/S | N/S | 52.04 | 17.32 | 201 | N/S | N/S | N/S
2022-10-08 | 457 | 7.2 | 8.7 | 21.5 | T/X | T/X | N/S | N/S | 5 | N/S | <0.3 | 0 | 7.86 | 0.18 | N/S | N/S | N/S | N/S | N/S | N/S | N/S | N/S | N/S | N/S | <0.002 | N/S | N/S | N/S | N/S | N/S | N/S | N/S | N/S | N/S | N/S | N/S | N/S | N/S | N/S | N/S | 46.43 | 14.75 | 177 | N/S | N/S | N/S
2022-10-09 | 521 | 7.3 | 8.2 | 21 | 7 | <2 | N/S | N/S | 4 | N/S | <0.3 | 0 | 9.12 | N/S | N/S | N/S | N/S | N/S | N/S | N/S | N/S | N/S | N/S | N/S | <0.002 | N/S | N/S | N/S | N/S | N/S | N/S | N/S | N/S | N/S | N/S | N/S | N/S | N/S | N/S | N/S | 47.64 | 15.41 | 182 | N/S | N/S | N/S
2022-10-10 | 584 | 7.1 | 8.2 | 21.2 | 5 | <2 | N/S | N/S | 5 | 1 | <0.3 | 0 | 10.85 | 0.54 | N/S | N/S | N/S | N/S | N/S | 32000 | N/S | N/S | N/S | N/S | <0.002 | N/S | N/S | N/S | N/S | N/S | N/S | N/S | N/S | N/S | N/S | N/S | N/S | N/S | N/S | <3 | 51.58 | 17.79 | 202 | N/S | N/S | 12
2022-10-11 | 780 | 7.3 | 7.6 | 20.9 | 9 | <2 | N/S | N/S | 4 | N/S | 0.4 | 0 | 11.3 | N/S | N/S | 156.63 | 0.6 | N/S | <5 | N/S | 88 | N/S | <0.002 | 0.012 | <0.002 | <0.004 | 0.002 | 0.11 | <0.002 | 0.011 | 0.04 | N/S | 0.007 | <0.004 | <0.004 | 0.014 | <0.002 | <0.002 | <0.002 | N/S | 53.22 | 18.66 | 210 | N/S | N/S | N/S
2022-10-12 | 785 | 7 | 8.3 | 20.6 | 15 | 2 | N/S | N/S | 5 | N/S | 1.7 | 0 | 4.86 | N/S | N/S | N/S | N/S | N/S | N/S | N/S | N/S | N/S | N/S | N/S | <0.002 | N/S | N/S | N/S | N/S | N/S | N/S | 1 | N/S | N/S | N/S | N/S | N/S | N/S | N/S | N/S | 40.49 | 12.7 | 153 | N/S | N/S | N/S
2022-10-13 | 457 | 7.2 | 8 | 19.3 | T/X | T/X | N/S | N/S | 4 | N/S | <0.3 | 0 | 4.36 | N/S | N/S | N/S | N/S | <5 | N/S | N/S | N/S | <0.005 | N/S | N/S | <0.002 | N/S | N/S | N/S | N/S | N/S | N/S | N/S | N/S | N/S | N/S | N/S | N/S | N/S | N/S | N/S | 39.01 | 12.17 | 148 | <0.005 | N/S | N/S
2022-10-14 | 521 | 7.1 | 7.6 | 19.6 | <2 | <2 | N/S | N/S | 4 | N/S | <0.3 | 0 | 8.46 | N/S | N/S | N/S | N/S | N/S | N/S | N/S | N/S | N/S | N/S | N/S | <0.002 | N/S | N/S | N/S | N/S | N/S | N/S | N/S | N/S | N/S | N/S | N/S | N/S | N/S | N/S | N/S | 49.8 | 15.75 | 189 | N/S | N/S | N/S
2022-10-15 | 521 | 7.2 | 8.8 | 19.6 | 4 | <2 | N/S | N/S | <4 | N/S | <0.3 | 0 | 8.26 | N/S | N/S | N/S | N/S | N/S | N/S | N/S | N/S | N/S | N/S | N/S | <0.002 | N/S | N/S | N/S | N/S | N/S | N/S | N/S | N/S | N/S | N/S | N/S | N/S | N/S | N/S | N/S | 50.43 | 17 | 196 | N/S | N/S | N/S
2022-10-16 | 478 | 7.2 | 8 | 19.1 | 3 | <2 | N/S | N/S | <4 | N/S | <0.3 | 0 | 8.1 | N/S | N/S | N/S | N/S | N/S | N/S | N/S | N/S | N/S | N/S | N/S | <0.002 | N/S | N/S | N/S | N/S | N/S | N/S | N/S | N/S | N/S | N/S | N/S | N/S | N/S | N/S | N/S | 49.2 | 16.52 | 191 | N/S | N/S | N/S
2022-10-17 | 457 | 7 | 8.1 | 19.4 | 5 | <2 | N/S | N/S | <4 | 2 | 0.7 | 0 | 8.73 | 0.58 | N/S | N/S | N/S | N/S | N/S | 22000 | N/S | N/S | N/S | N/S | <0.002 | N/S | N/S | N/S | N/S | N/S | N/S | N/S | N/S | N/S | N/S | N/S | N/S | N/S | N/S | <3 | 49.25 | 17.19 | 194 | N/S | N/S | 10
2022-10-18 | 348 | 7.3 | 8.3 | 19.4 | 3 | <2 | N/S | N/S | <4 | N/S | <0.3 | 0 | 8.96 | N/S | N/S | 145.31 | 0.6 | N/S | <5 | N/S | 86 | N/S | <0.002 | 0.013 | <0.002 | <0.004 | 0.002 | 0.07 | <0.002 | 0.005 | 0.03 | N/S | 0.005 | <0.004 | <0.004 | 0.02 | <0.002 | <0.002 | <0.002 | N/S | 55.57 | 18.82 | 216 | N/S | N/S | N/S
2022-10-19 | 370 | 7.2 | 8.1 | 18.9 | 4 | <2 | N/S | N/S | 4 | N/S | <0.3 | 0 | 8.75 | N/S | N/S | N/S | N/S | N/S | N/S | N/S | N/S | N/S | N/S | N/S | <0.002 | N/S | N/S | N/S | N/S | N/S | N/S | 1.1 | N/S | N/S | N/S | N/S | N/S | N/S | N/S | N/S | 56.63 | 19.7 | 223 | N/S | N/S | N/S
2022-10-20 | 326 | 7.3 | 8 | 19.1 | 5 | <2 | N/S | N/S | 5 | N/S | <0.3 | 0 | 8.9 | N/S | N/S | N/S | N/S | <5 | N/S | N/S | N/S | <0.005 | N/S | N/S | <0.002 | N/S | N/S | N/S | N/S | N/S | N/S | N/S | N/S | N/S | N/S | N/S | N/S | N/S | N/S | N/S | 56.66 | 19.06 | 220 | <0.005 | N/S | N/S
2022-10-21 | 347 | 7.2 | 8.3 | 19.1 | 3 | <2 | N/S | N/S | <4 | N/S | <0.3 | 0 | 9.68 | N/S | N/S | N/S | N/S | N/S | N/S | N/S | N/S | N/S | N/S | N/S | <0.002 | N/S | N/S | N/S | N/S | N/S | N/S | N/S | N/S | N/S | N/S | N/S | N/S | N/S | N/S | N/S | 55.51 | 18.48 | 215 | N/S | N/S | N/S
2022-10-22 | 391 | 7.2 | 7.8 | 19.7 | T/X | T/X | N/S | N/S | <4 | N/S | 0.4 | 0 | 10.84 | N/S | N/S | N/S | N/S | N/S | N/S | N/S | N/S | N/S | N/S | N/S | <0.002 | N/S | N/S | N/S | N/S | N/S | N/S | N/S | N/S | N/S | N/S | N/S | N/S | N/S | N/S | N/S | 54.47 | 18.31 | 211 | N/S | N/S | N/S
2022-10-23 | 476 | 7.3 | 7.7 | 20.2 | 5 | <2 | N/S | N/S | 4 | N/S | <0.3 | 0 | 11.05 | N/S | N/S | N/S | N/S | N/S | N/S | N/S | N/S | N/S | N/S | N/S | <0.002 | N/S | N/S | N/S | N/S | N/S | N/S | N/S | N/S | N/S | N/S | N/S | N/S | N/S | N/S | N/S | 53.63 | 18.27 | 209 | N/S | N/S | N/S
2022-10-24 | 520 | 7.2 | 7.7 | 20.7 | 7 | <2 | N/S | N/S | 4 | 2 | 0.3 | 0 | 11.34 | 0.46 | N/S | N/S | N/S | N/S | N/S | 26000 | N/S | N/S | N/S | N/S | <0.002 | N/S | N/S | N/S | N/S | N/S | N/S | N/S | N/S | N/S | N/S | N/S | N/S | N/S | N/S | <3 | 54.69 | 19.13 | 215 | N/S | N/S | 13
2022-10-25 | 953 | 7.1 | 7.7 | 19.5 | 10 | <2 | N/S | N/S | 5 | N/S | 1 | 0 | 9.64 | N/S | N/S | 139.62 | 0.6 | N/S | <5 | N/S | 81 | N/S | <0.002 | 0.01 | <0.002 | <0.004 | 0.002 | 0.11 | <0.002 | 0.024 | 0.04 | N/S | 0.007 | <0.004 | <0.004 | 0.02 | <0.002 | <0.002 | <0.002 | N/S | 53.14 | 18.51 | 209 | N/S | N/S | N/S
2022-10-26 | 933 | 7 | 8.2 | 19 | 6 | <2 | N/S | N/S | 5 | N/S | <0.3 | 0 | 4.59 | N/S | N/S | N/S | N/S | N/S | N/S | N/S | N/S | N/S | N/S | N/S | <0.002 | N/S | N/S | N/S | N/S | N/S | N/S | 2.6 | N/S | N/S | N/S | N/S | N/S | N/S | N/S | N/S | 35.19 | 10.52 | 131 | N/S | N/S | N/S
2022-10-27 | 712 | 7.1 | 7.9 | 18.5 | 5 | <2 | N/S | N/S | 5 | N/S | <0.3 | 0 | 8.09 | N/S | N/S | N/S | N/S | <5 | N/S | N/S | N/S | <0.005 | N/S | N/S | <0.002 | N/S | N/S | N/S | N/S | N/S | N/S | N/S | N/S | N/S | N/S | N/S | N/S | N/S | N/S | N/S | 43.47 | 13.96 | 166 | <0.005 | N/S | N/S
2022-10-28 | 582 | 7.1 | 8 | 18.8 | 4 | <2 | N/S | N/S | 5 | N/S | <0.3 | 0 | 9.06 | N/S | N/S | N/S | N/S | N/S | N/S | N/S | N/S | N/S | N/S | N/S | <0.002 | N/S | N/S | N/S | N/S | N/S | N/S | N/S | N/S | N/S | N/S | N/S | N/S | N/S | N/S | N/S | 47.47 | 15.84 | 184 | N/S | N/S | N/S
2022-10-29 | 583 | 7.1 | 8.9 | 19.1 | 7 | <2 | N/S | N/S | 4 | N/S | <0.3 | 0 | 10.06 | N/S | N/S | N/S | N/S | N/S | N/S | N/S | N/S | N/S | N/S | N/S | <0.002 | N/S | N/S | N/S | N/S | N/S | N/S | N/S | N/S | N/S | N/S | N/S | N/S | N/S | N/S | N/S | 48.46 | 16.24 | 188 | N/S | N/S | N/S
2022-10-30 | 562 | 7.1 | 8 | 19 | T/X | T/X | N/S | N/S | 4 | N/S | <0.3 | 0 | 11.32 | N/S | N/S | N/S | N/S | N/S | N/S | N/S | N/S | N/S | N/S | N/S | <0.002 | N/S | N/S | N/S | N/S | N/S | N/S | N/S | N/S | N/S | N/S | N/S | N/S | N/S | N/S | N/S | 51.09 | 17.26 | 199 | N/S | N/S | N/S
2022-10-31 | 584 | 7.2 | 7.6 | 19.2 | 6 | <2 | N/S | N/S | 4 | 1 | <0.3 | 0 | 10.58 | 1.36 | N/S | N/S | N/S | N/S | N/S | 13000 | N/S | N/S | N/S | N/S | <0.002 | N/S | N/S | N/S | N/S | N/S | N/S | N/S | N/S | N/S | N/S | N/S | N/S | N/S | N/S | <3 | 49.23 | 17.12 | 193 | N/S | N/S | 12
2022-11-01 | 479 | 7.1 | 7.6 | 19.3 | 5 | <2 | N/S | N/S | 5 | N/S | <0.3 | 0 | 9.82 | N/S | N/S | 146.93 | 0.5 | N/S | <5 | N/S | 78 | N/S | <0.002 | 0.009 | <0.002 | <0.004 | 0.002 | 0.11 | <0.002 | 0.006 | 0.03 | N/S | 0.006 | <0.004 | <0.004 | 0.019 | <0.002 | <0.002 | <0.002 | N/S | 55.02 | 19.79 | 219 | N/S | N/S | N/S
2022-11-02 | 392 | 7.3 | 7.9 | 19.3 | 5 | <2 | N/S | N/S | <4 | N/S | <0.3 | 0 | 8.12 | N/S | N/S | N/S | N/S | N/S | N/S | N/S | N/S | N/S | N/S | N/S | <0.002 | N/S | N/S | N/S | N/S | N/S | N/S | <0.5 | N/S | N/S | N/S | N/S | N/S | N/S | N/S | N/S | 54.4 | 18.76 | 213 | N/S | N/S | N/S
2022-11-03 | 391 | 7.4 | 7.7 | 19.8 | <2 | <2 | N/S | N/S | 4 | N/S | <0.3 | 0 | 10.71 | N/S | N/S | N/S | N/S | <5 | N/S | N/S | N/S | <0.005 | N/S | N/S | <0.002 | N/S | N/S | N/S | N/S | N/S | N/S | N/S | N/S | N/S | N/S | N/S | N/S | N/S | N/S | N/S | 55.08 | 18.59 | 214 | <0.005 | N/S | N/S
2022-11-04 | 609 | 7.3 | 7.8 | 19.9 | 7 | <2 | N/S | N/S | 6 | N/S | 0.8 | 0 | 11.42 | N/S | N/S | N/S | N/S | N/S | N/S | N/S | N/S | N/S | N/S | N/S | <0.002 | N/S | N/S | N/S | N/S | N/S | N/S | N/S | N/S | N/S | N/S | N/S | N/S | N/S | N/S | N/S | 54.63 | 18.69 | 213 | N/S | N/S | N/S
2022-11-05 | 649 | 7.2 | 8.3 | 18.8 | 11 | <2 | N/S | N/S | 7 | N/S | 1.7 | 0 | 7 | N/S | N/S | N/S | N/S | N/S | N/S | N/S | N/S | N/S | N/S | N/S | <0.002 | N/S | N/S | N/S | N/S | N/S | N/S | N/S | N/S | N/S | N/S | N/S | N/S | N/S | N/S | N/S | 49.23 | 16 | 189 | N/S | N/S | N/S
2022-11-06 | 542 | 7.2 | 8.3 | 18.7 | 3 | <2 | N/S | N/S | 6 | N/S | <0.3 | 0 | 8.06 | N/S | N/S | N/S | N/S | N/S | N/S | N/S | N/S | N/S | N/S | N/S | <0.002 | N/S | N/S | N/S | N/S | N/S | N/S | N/S | N/S | N/S | N/S | N/S | N/S | N/S | N/S | N/S | 46.96 | 15 | 179 | N/S | N/S | N/S
2022-11-07 | 456 | 7.1 | 8.2 | 18.6 | 3 | <2 | N/S | N/S | 5 | 1 | <0.3 | 0 | 10.34 | 0.96 | N/S | N/S | N/S | N/S | N/S | 14000 | N/S | N/S | N/S | N/S | <0.002 | N/S | N/S | N/S | N/S | N/S | N/S | N/S | N/S | N/S | N/S | N/S | N/S | N/S | N/S | <3 | 51.71 | 17.57 | 201 | N/S | N/S | 12
2022-11-08 | 390 | 7.1 | 7.8 | 18.9 | 7 | <2 | N/S | N/S | 5 | N/S | 0.8 | 0 | 10.35 | N/S | N/S | 153.64 | 0.6 | N/S | <5 | N/S | 84 | N/S | <0.002 | 0.01 | <0.002 | <0.004 | 0.002 | 0.1 | <0.002 | 0.007 | 0.04 | N/S | 0.005 | <0.004 | <0.004 | 0.02 | <0.002 | <0.002 | <0.002 | N/S | 53.05 | 18.97 | 211 | N/S | N/S | N/S
2022-11-09 | 391 | 7.2 | 8.2 | 19 | 5 | <2 | N/S | N/S | 5 | N/S | 0.3 | 0 | 9.82 | N/S | N/S | N/S | N/S | N/S | N/S | N/S | N/S | N/S | N/S | N/S | <0.002 | N/S | N/S | N/S | N/S | N/S | N/S | <0.5 | N/S | N/S | N/S | N/S | N/S | N/S | N/S | N/S | 52.51 | 18.74 | 208 | N/S | N/S | N/S
2022-11-10 | 413 | 7.1 | 7.1 | 19.3 | 8 | 2 | N/S | N/S | 4 | N/S | 2.2 | 0 | 7.28 | N/S | N/S | N/S | N/S | <5 | N/S | N/S | N/S | <0.005 | N/S | N/S | <0.002 | N/S | N/S | N/S | N/S | N/S | N/S | N/S | N/S | N/S | N/S | N/S | N/S | N/S | N/S | N/S | 54.01 | 19.2 | 214 | <0.005 | N/S | N/S
2022-11-11 | 392 | 7.4 | 7.7 | 19.3 | 3 | <2 | N/S | N/S | <4 | N/S | <0.3 | 0 | 10.06 | N/S | N/S | N/S | N/S | N/S | N/S | N/S | N/S | N/S | N/S | N/S | <0.002 | N/S | N/S | N/S | N/S | N/S | N/S | N/S | N/S | N/S | N/S | N/S | N/S | N/S | N/S | N/S | 56.59 | 19.28 | 221 | N/S | N/S | N/S
2022-11-12 | 393 | 7.1 | 8.1 | 18.8 | 3 | <2 | N/S | N/S | 4 | N/S | 0.5 | 0 | 10.97 | N/S | N/S | N/S | N/S | N/S | N/S | N/S | N/S | N/S | N/S | N/S | <0.002 | N/S | N/S | N/S | N/S | N/S | N/S | N/S | N/S | N/S | N/S | N/S | N/S | N/S | N/S | N/S | 56.14 | 19.44 | 220 | N/S | N/S | N/S
2022-11-13 | 326 | 7.1 | 8.3 | 18.5 | 3 | <2 | N/S | N/S | 4 | N/S | <0.3 | 0 | 10.94 | N/S | N/S | N/S | N/S | N/S | N/S | N/S | N/S | N/S | N/S | N/S | <0.002 | N/S | N/S | N/S | N/S | N/S | N/S | N/S | N/S | N/S | N/S | N/S | N/S | N/S | N/S | N/S | 53.1 | 18.56 | 209 | N/S | N/S | N/S
2022-11-14 | 366 | 7.1 | 8 | 18.4 | <2 | <2 | N/S | N/S | 4 | 1 | <0.3 | 0 | 11.91 | 0.91 | N/S | N/S | N/S | N/S | N/S | 16000 | N/S | N/S | N/S | N/S | <0.002 | N/S | N/S | N/S | N/S | N/S | N/S | N/S | N/S | N/S | N/S | N/S | N/S | N/S | N/S | <3 | 54.46 | 19.41 | 216 | N/S | N/S | 13
2022-11-15 | 606 | 7.1 | 8.3 | 18.1 | 6 | <2 | N/S | N/S | 5 | N/S | <0.3 | 0 | 10.2 | N/S | N/S | 153.79 | 0.6 | N/S | <5 | N/S | 101 | N/S | <0.002 | 0.009 | <0.002 | <0.004 | 0.002 | 0.12 | <0.002 | 0.011 | 0.03 | N/S | 0.006 | <0.004 | <0.004 | 0.018 | <0.002 | <0.002 | <0.002 | N/S | 53.86 | 19.25 | 214 | N/S | N/S | N/S
2022-11-16 | 628 | 7.1 | 8.1 | 17.2 | 8 | 4 | N/S | N/S | 6 | N/S | <0.3 | 0 | 8.42 | 0.61 | N/S | N/S | N/S | N/S | N/S | N/S | N/S | N/S | N/S | N/S | <0.002 | N/S | N/S | N/S | N/S | N/S | N/S | <0.5 | N/S | N/S | N/S | N/S | N/S | N/S | N/S | N/S | 53.53 | 18.3 | 209 | N/S | N/S | N/S
2022-11-17 | 500 | 7.2 | 8.9 | 16.7 | 5 | <2 | N/S | N/S | 6 | N/S | <0.3 | 0 | 9.52 | 0.33 | N/S | N/S | N/S | <5 | N/S | N/S | N/S | <0.005 | N/S | N/S | <0.002 | N/S | N/S | N/S | N/S | N/S | N/S | N/S | N/S | N/S | N/S | N/S | N/S | N/S | N/S | N/S | 54 | 18.16 | 210 | <0.005 | N/S | N/S
2022-11-18 | 455 | 7.2 | 9 | 16.6 | 5 | <2 | N/S | N/S | 6 | N/S | <0.3 | 0 | 9.6 | N/S | N/S | N/S | N/S | N/S | N/S | N/S | N/S | N/S | N/S | N/S | <0.002 | N/S | N/S | N/S | N/S | N/S | N/S | N/S | N/S | N/S | N/S | N/S | N/S | N/S | N/S | N/S | 54.25 | 18.11 | 210 | N/S | N/S | N/S
2022-11-19 | 327 | 7.3 | 8.4 | 16.5 | 3 | <2 | N/S | N/S | 4 | N/S | <0.3 | 0 | 9.9 | N/S | N/S | N/S | N/S | N/S | N/S | N/S | N/S | N/S | N/S | N/S | <0.002 | N/S | N/S | N/S | N/S | N/S | N/S | N/S | N/S | N/S | N/S | N/S | N/S | N/S | N/S | N/S | 55.19 | 18.36 | 213 | N/S | N/S | N/S
2022-11-20 | 390 | 7.3 | 8.7 | 16.4 | 6 | <2 | N/S | N/S | 6 | N/S | <0.3 | 0 | 9.4 | N/S | N/S | N/S | N/S | N/S | N/S | N/S | N/S | N/S | N/S | N/S | <0.002 | N/S | N/S | N/S | N/S | N/S | N/S | N/S | N/S | N/S | N/S | N/S | N/S | N/S | N/S | N/S | 56.49 | 18.95 | 219 | N/S | N/S | N/S
2022-11-21 | 391 | 7.2 | 8.9 | 16 | <2 | <2 | N/S | N/S | 5 | <1 | <0.3 | 0 | 8.96 | 0.43 | N/S | N/S | N/S | N/S | N/S | 9700 | N/S | N/S | N/S | N/S | <0.002 | N/S | N/S | N/S | N/S | N/S | N/S | N/S | N/S | N/S | N/S | N/S | N/S | N/S | N/S | <3 | 55.53 | 18.63 | 215 | N/S | N/S | <10
2022-11-22 | 391 | 7.2 | 8.5 | 16.4 | <2 | <2 | N/S | N/S | 6 | N/S | <0.3 | 0 | 10.32 | N/S | N/S | T/X | 0.6 | N/S | <5 | N/S | 98 | N/S | <0.002 | 0.01 | <0.002 | <0.004 | 0.003 | 0.1 | <0.002 | 0.009 | 0.03 | N/S | 0.006 | <0.004 | <0.004 | 0.023 | <0.002 | <0.002 | <0.002 | N/S | 52.69 | 18 | 206 | N/S | N/S | N/S
2022-11-23 | 390 | 7.2 | 8.5 | 16.8 | 7 | <2 | N/S | N/S | 4 | N/S | <0.3 | 0 | 11.23 | N/S | N/S | N/S | N/S | N/S | N/S | N/S | N/S | N/S | N/S | N/S | <0.002 | N/S | N/S | N/S | N/S | N/S | N/S | <0.5 | N/S | N/S | N/S | N/S | N/S | N/S | N/S | N/S | 53.94 | 19.18 | 214 | N/S | N/S | N/S
2022-11-24 | 392 | 7 | 8.3 | 16.9 | 5 | <2 | N/S | N/S | 4 | N/S | <0.3 | 0 | 10.12 | N/S | N/S | N/S | N/S | <5 | N/S | N/S | N/S | <0.005 | N/S | N/S | <0.002 | N/S | N/S | N/S | N/S | N/S | N/S | N/S | N/S | N/S | N/S | N/S | N/S | N/S | N/S | N/S | 55.79 | 19.51 | 220 | <0.005 | N/S | N/S
2022-11-25 | 390 | 7.2 | 8.3 | 16.9 | 7 | <2 | N/S | N/S | 4 | N/S | <0.3 | 0 | 10.97 | N/S | N/S | N/S | N/S | N/S | N/S | N/S | N/S | N/S | N/S | N/S | <0.002 | N/S | N/S | N/S | N/S | N/S | N/S | N/S | N/S | N/S | N/S | N/S | N/S | N/S | N/S | N/S | 55.62 | 18.98 | 217 | N/S | N/S | N/S
2022-11-26 | 391 | 7.2 | 8.6 | 16.7 | 7 | <2 | N/S | N/S | 5 | N/S | <0.3 | 0 | 13.06 | N/S | N/S | N/S | N/S | N/S | N/S | N/S | N/S | N/S | N/S | N/S | <0.002 | N/S | N/S | N/S | N/S | N/S | N/S | N/S | N/S | N/S | N/S | N/S | N/S | N/S | N/S | N/S | 54.8 | 19.3 | 216 | N/S | N/S | N/S
2022-11-27 | 585 | 7 | 8.4 | 16.2 | 5 | 2 | N/S | N/S | 4 | N/S | <0.3 | 0 | 12.96 | N/S | N/S | N/S | N/S | N/S | N/S | N/S | N/S | N/S | N/S | N/S | <0.002 | N/S | N/S | N/S | N/S | N/S | N/S | N/S | N/S | N/S | N/S | N/S | N/S | N/S | N/S | N/S | 52.87 | 19.43 | 212 | N/S | N/S | N/S
2022-11-28 | 453 | 7.1 | 8.7 | 15.8 | 5 | 3 | N/S | N/S | 5 | 1 | <0.3 | 0 | 10.22 | 0.8 | N/S | N/S | N/S | N/S | N/S | 41000 | N/S | N/S | N/S | N/S | <0.002 | N/S | N/S | N/S | N/S | N/S | N/S | N/S | N/S | N/S | N/S | N/S | N/S | N/S | N/S | <3 | 48.38 | 15.92 | 186 | N/S | N/S | 12
2022-11-29 | 629 | 7 | 8.5 | 15.4 | 5 | 2 | N/S | N/S | 5 | N/S | <0.3 | 0 | 11.23 | N/S | N/S | 194.33 | 0.6 | N/S | 8 | N/S | 83 | N/S | <0.002 | 0.008 | <0.002 | <0.004 | 0.003 | 0.12 | <0.002 | 0.017 | 0.05 | N/S | 0.01 | <0.004 | <0.004 | 0.02 | <0.002 | <0.002 | <0.002 | N/S | 51.87 | 18.12 | 204 | N/S | N/S | N/S
2022-11-30 | 520 | 7 | 8.2 | 14.7 | 12 | 4 | N/S | N/S | 6 | N/S | 1.9 | 0 | 8.57 | N/S | N/S | N/S | N/S | N/S | N/S | N/S | N/S | N/S | N/S | N/S | <0.002 | N/S | N/S | N/S | N/S | N/S | N/S | 0.598 | N/S | N/S | N/S | N/S | N/S | N/S | N/S | N/S | 57.15 | 19.49 | 223 | N/S | N/S | N/S
2022-12-01 | 456 | 7.1 | 8.9 | 14.7 | 4 | 2 | N/S | N/S | 5 | N/S | <0.3 | 0 | 8.28 | N/S | N/S | 166.72 | N/S | <5 | N/S | N/S | N/S | <0.005 | N/S | N/S | <0.002 | N/S | N/S | N/S | N/S | N/S | N/S | N/S | N/S | N/S | N/S | N/S | N/S | N/S | N/S | N/S | 53.31 | 16.9 | 203 | <0.005 | N/S | N/S
2022-12-02 | 455 | 7.2 | 8.8 | 15.1 | 5 | <2 | N/S | N/S | 5 | N/S | <0.3 | 0 | 7.8 | N/S | N/S | 155.09 | N/S | N/S | N/S | N/S | N/S | N/S | N/S | N/S | <0.002 | N/S | N/S | N/S | N/S | N/S | N/S | N/S | N/S | N/S | N/S | N/S | N/S | N/S | N/S | N/S | 57.32 | 17.99 | 217 | N/S | N/S | N/S
2022-12-03 | 369 | 7.2 | 9.1 | 15.2 | 5 | <2 | N/S | N/S | 4 | N/S | <0.3 | 0 | 8.67 | N/S | N/S | 147.84 | N/S | N/S | N/S | N/S | N/S | N/S | N/S | N/S | <0.002 | N/S | N/S | N/S | N/S | N/S | N/S | N/S | N/S | N/S | N/S | N/S | N/S | N/S | N/S | N/S | 56.35 | 17.97 | 215 | N/S | N/S | N/S
2022-12-04 | 346 | 7.1 | 9 | 15.1 | T/X | T/X | N/S | N/S | 5 | N/S | <0.3 | 0 | 10.09 | N/S | N/S | 154.22 | N/S | N/S | N/S | N/S | N/S | N/S | N/S | N/S | <0.002 | N/S | N/S | N/S | N/S | N/S | N/S | N/S | N/S | N/S | N/S | N/S | N/S | N/S | N/S | N/S | 54.04 | 17.57 | 207 | N/S | N/S | N/S
2022-12-05 | 392 | 7.1 | 8.8 | 15.1 | 4 | <2 | N/S | N/S | <4 | 1 | <0.3 | 0 | 10.2 | 0.29 | N/S | 145.34 | N/S | N/S | N/S | 14000 | N/S | N/S | N/S | N/S | <0.002 | N/S | N/S | N/S | N/S | N/S | N/S | N/S | N/S | N/S | N/S | N/S | N/S | N/S | N/S | <3 | 52.21 | 17.91 | 204 | N/S | N/S | 11
2022-12-06 | 392 | 7.1 | 8.8 | 15.5 | 4 | <2 | N/S | N/S | 4 | N/S | <0.3 | 0 | 9.14 | N/S | N/S | 144.74 | 0.6 | N/S | <5 | N/S | 76 | N/S | <0.002 | 0.011 | <0.002 | <0.004 | 0.003 | 0.08 | <0.002 | 0.007 | 0.03 | N/S | 0.007 | <0.004 | <0.004 | 0.021 | <0.002 | <0.002 | <0.002 | N/S | 53.06 | 18.42 | 208 | N/S | N/S | N/S
2022-12-07 | 393 | 7.2 | 8.9 | 15.7 | 5 | <2 | N/S | N/S | <4 | N/S | <0.3 | 0 | 9.13 | N/S | N/S | 143.18 | N/S | N/S | N/S | N/S | N/S | N/S | N/S | N/S | <0.002 | N/S | N/S | N/S | N/S | N/S | N/S | <0.5 | N/S | N/S | N/S | N/S | N/S | N/S | N/S | N/S | 53.57 | 18.16 | 209 | N/S | N/S | N/S
2022-12-08 | 392 | 7.2 | 8.6 | 15.7 | 3 | <2 | N/S | N/S | 4 | N/S | <0.3 | 0 | 9.49 | N/S | N/S | 144.39 | N/S | <5 | N/S | N/S | N/S | <0.005 | N/S | N/S | <0.002 | N/S | N/S | N/S | N/S | N/S | N/S | N/S | N/S | N/S | N/S | N/S | N/S | N/S | N/S | N/S | 52.85 | 17.85 | 205 | <0.005 | N/S | N/S
2022-12-09 | 761 | 7.1 | 8.6 | 15.6 | 12 | 4 | N/S | N/S | 6 | N/S | 2.9 | 0 | 7.19 | N/S | N/S | 138.5 | N/S | N/S | N/S | N/S | N/S | N/S | N/S | N/S | <0.002 | N/S | N/S | N/S | N/S | N/S | N/S | N/S | N/S | N/S | N/S | N/S | N/S | N/S | N/S | N/S | 50.73 | 17.24 | 198 | N/S | N/S | N/S
2022-12-10 | 498 | 6.9 | 8.4 | 14.4 | 14 | 4 | N/S | N/S | 7 | N/S | 2 | 0 | 5.78 | N/S | N/S | 128.34 | N/S | N/S | N/S | N/S | N/S | N/S | N/S | N/S | <0.002 | N/S | N/S | N/S | N/S | N/S | N/S | N/S | N/S | N/S | N/S | N/S | N/S | N/S | N/S | N/S | 38.7 | 12.06 | 146 | N/S | N/S | N/S
2022-12-11 | 456 | 7.2 | 9.1 | 13.7 | 4 | <2 | N/S | N/S | 4 | N/S | <0.3 | 0 | 7.95 | N/S | N/S | 138.05 | N/S | N/S | N/S | N/S | N/S | N/S | N/S | N/S | <0.002 | N/S | N/S | N/S | N/S | N/S | N/S | N/S | N/S | N/S | N/S | N/S | N/S | N/S | N/S | N/S | 46.68 | 15.51 | 180 | N/S | N/S | N/S
2022-12-12 | 436 | 7 | 8.9 | 14.8 | 4 | <2 | N/S | N/S | 4 | 3 | <0.3 | 0 | 10.51 | 1.08 | N/S | 157.16 | N/S | N/S | N/S | 39000 | N/S | N/S | N/S | N/S | <0.002 | N/S | N/S | N/S | N/S | N/S | N/S | N/S | N/S | N/S | N/S | N/S | N/S | N/S | N/S | <3 | 52.63 | 18.52 | 208 | N/S | N/S | 13
2022-12-13 | 521 | 7 | 8.7 | 14.6 | 4 | <2 | N/S | N/S | 5 | N/S | <0.3 | 0 | 10.88 | N/S | N/S | 165.96 | 0.6 | N/S | <5 | N/S | 88 | N/S | <0.002 | 0.009 | <0.002 | <0.004 | 0.002 | 0.11 | <0.002 | 0.017 | 0.03 | N/S | 0.006 | <0.004 | <0.004 | 0.02 | <0.002 | <0.002 | <0.002 | N/S | 56.01 | 20.49 | 224 | N/S | N/S | N/S
2022-12-14 | 1064 | 7 | 9.7 | 14 | 12 | 9 | N/S | N/S | 7 | N/S | 1.1 | 0 | 7.7 | N/S | N/S | 142.46 | N/S | N/S | N/S | N/S | N/S | N/S | N/S | N/S | <0.002 | N/S | N/S | N/S | N/S | N/S | N/S | <0.5 | N/S | N/S | N/S | N/S | N/S | N/S | N/S | N/S | 48.63 | 17.22 | 192 | N/S | N/S | N/S
2022-12-15 | 934 | 6.8 | 9.8 | 11.3 | T/X | T/X | N/S | N/S | 8 | N/S | <0.3 | 0 | 5.41 | N/S | N/S | 92.92 | N/S | <5 | N/S | N/S | N/S | <0.005 | N/S | N/S | <0.002 | N/S | N/S | N/S | N/S | N/S | N/S | N/S | N/S | N/S | N/S | N/S | N/S | N/S | N/S | N/S | 35.78 | 11.77 | 138 | <0.005 | N/S | N/S
2022-12-16 | 676 | 7.2 | 10.1 | 11.5 | T/X | T/X | N/S | N/S | 5 | N/S | <0.3 | 0 | 6.68 | N/S | N/S | 146.09 | N/S | N/S | N/S | N/S | N/S | N/S | N/S | N/S | <0.002 | N/S | N/S | N/S | N/S | N/S | N/S | N/S | N/S | N/S | N/S | N/S | N/S | N/S | N/S | N/S | 50.73 | 18.24 | 202 | N/S | N/S | N/S
2022-12-17 | 717 | 7 | 9.2 | 12.1 | T/X | T/X | N/S | N/S | 5 | N/S | <0.3 | 0 | 6.84 | N/S | N/S | 207.48 | N/S | N/S | N/S | N/S | N/S | N/S | N/S | N/S | <0.002 | N/S | N/S | N/S | N/S | N/S | N/S | N/S | N/S | N/S | N/S | N/S | N/S | N/S | N/S | N/S | 57.02 | 21.43 | 231 | N/S | N/S | N/S
2022-12-18 | 592 | 7.1 | 10 | 12.2 | T/X | T/X | N/S | N/S | 6 | N/S | <0.3 | 0 | 7.92 | N/S | N/S | 180.47 | N/S | N/S | N/S | N/S | N/S | N/S | N/S | N/S | <0.002 | N/S | N/S | N/S | N/S | N/S | N/S | N/S | N/S | N/S | N/S | N/S | N/S | N/S | N/S | N/S | 56.14 | 20.46 | 224 | N/S | N/S | N/S
2022-12-19 | 590 | 7.1 | 9.8 | 11.9 | 5 | <2 | N/S | N/S | <4 | <1 | <0.3 | 0 | 7.82 | 0.48 | N/S | 167.19 | N/S | N/S | N/S | 28000 | N/S | N/S | N/S | N/S | <0.002 | N/S | N/S | N/S | N/S | N/S | N/S | N/S | N/S | N/S | N/S | N/S | N/S | N/S | N/S | <3 | 53.55 | 19.6 | 214 | N/S | N/S | <9
2022-12-20 | 569 | 7.1 | 9.8 | 12.3 | T/X | T/X | N/S | N/S | 4 | N/S | <0.3 | 0 | 7.57 | N/S | N/S | 168.51 | 0.5 | N/S | <5 | N/S | 87 | N/S | <0.002 | 0.009 | <0.002 | <0.004 | 0.003 | 0.11 | <0.002 | 0.019 | 0.03 | N/S | 0.006 | <0.004 | <0.004 | 0.018 | <0.002 | <0.002 | <0.002 | N/S | 53.57 | 19.51 | 214 | N/S | N/S | N/S
2022-12-21 | 564 | 7 | 9.3 | 12.8 | T/X | T/X | N/S | N/S | 5 | N/S | <0.3 | 0 | 8.14 | N/S | N/S | 159.25 | N/S | N/S | N/S | N/S | N/S | N/S | N/S | N/S | <0.002 | N/S | N/S | N/S | N/S | N/S | N/S | 1 | N/S | N/S | N/S | N/S | N/S | N/S | N/S | N/S | 54.44 | 19.83 | 218 | N/S | N/S | N/S
2022-12-22 | 776 | 7.1 | 9.9 | 12.7 | 5 | <2 | N/S | N/S | 5 | N/S | <0.3 | 0 | 7.17 | N/S | N/S | 143.37 | N/S | <5 | N/S | N/S | N/S | <0.005 | N/S | N/S | <0.002 | N/S | N/S | N/S | N/S | N/S | N/S | N/S | N/S | N/S | N/S | N/S | N/S | N/S | N/S | N/S | 50.82 | 18.12 | 202 | <0.005 | N/S | N/S
2022-12-23 | 672 | 7 | 10.1 | 10.7 | T/X | T/X | N/S | N/S | 5 | N/S | <0.3 | 0 | 5.84 | N/S | N/S | 167.19 | N/S | N/S | N/S | N/S | N/S | N/S | N/S | N/S | <0.002 | N/S | N/S | N/S | N/S | N/S | N/S | N/S | N/S | N/S | N/S | N/S | N/S | N/S | N/S | N/S | 45.85 | 16.02 | 180 | N/S | N/S | N/S
2022-12-24 | 582 | 7.1 | 10.4 | 10.1 | 10 | 3 | N/S | N/S | 5 | N/S | <0.3 | 0 | 4.91 | N/S | N/S | 206.05 | N/S | N/S | N/S | N/S | N/S | N/S | N/S | N/S | <0.002 | N/S | N/S | N/S | N/S | N/S | N/S | N/S | N/S | N/S | N/S | N/S | N/S | N/S | N/S | N/S | 47.85 | 17.2 | 190 | N/S | N/S | N/S
2022-12-25 | 606 | 7 | 10.1 | 10.1 | 8 | <2 | N/S | N/S | 6 | N/S | <0.3 | 0 | 4.38 | N/S | N/S | 196.48 | N/S | N/S | N/S | N/S | N/S | N/S | N/S | N/S | <0.002 | N/S | N/S | N/S | N/S | N/S | N/S | N/S | N/S | N/S | N/S | N/S | N/S | N/S | N/S | N/S | 46.37 | 16.41 | 183 | N/S | N/S | N/S
2022-12-26 | 541 | 7 | 9.7 | 10.4 | 11 | 2 | N/S | N/S | 6 | 2 | <0.3 | 0 | 4.21 | 0.46 | N/S | 187.2 | N/S | N/S | N/S | N/S | N/S | N/S | N/S | N/S | <0.002 | N/S | N/S | N/S | N/S | N/S | N/S | N/S | N/S | N/S | N/S | N/S | N/S | N/S | N/S | N/S | 47.93 | 17.03 | 190 | N/S | N/S | 6
2022-12-27 | 735 | 7.1 | 9.9 | 10.5 | 17 | 4 | N/S | N/S | 5 | N/S | 0.6 | 0 | 5.42 | N/S | N/S | 171.51 | 0.5 | N/S | <5 | 13000 | 67 | N/S | <0.002 | 0.013 | <0.002 | <0.004 | 0.003 | 0.11 | <0.002 | 0.016 | 0.03 | N/S | 0.004 | <0.004 | <0.004 | 0.014 | <0.002 | <0.002 | <0.002 | <3 | 49.58 | 17.33 | 195 | N/S | N/S | N/S
2022-12-28 | 764 | 7 | 9 | 10.4 | 14 | 5 | N/S | N/S | 8 | N/S | 1.6 | 0 | 4.65 | N/S | N/S | 167.32 | N/S | N/S | N/S | N/S | N/S | N/S | N/S | N/S | <0.002 | N/S | N/S | N/S | N/S | N/S | N/S | 1 | N/S | N/S | N/S | N/S | N/S | N/S | N/S | N/S | 48.12 | 17.01 | 190 | N/S | N/S | N/S
2022-12-29 | 453 | 7.1 | 8.8 | 10.5 | 8 | 3 | N/S | N/S | 6 | N/S | 0.7 | 0 | 5.83 | N/S | N/S | 284.54 | N/S | <5 | N/S | N/S | N/S | <0.005 | N/S | N/S | <0.002 | N/S | N/S | N/S | N/S | N/S | N/S | N/S | N/S | N/S | N/S | N/S | N/S | N/S | N/S | N/S | 53.06 | 17.87 | 206 | <0.005 | N/S | N/S
2022-12-30 | 585 | 7.1 | 9.2 | 11.6 | 8 | 3 | N/S | N/S | 4 | N/S | 1 | 0 | 7.6 | N/S | N/S | 359.77 | N/S | N/S | N/S | N/S | N/S | N/S | N/S | N/S | <0.002 | N/S | N/S | N/S | N/S | N/S | N/S | N/S | N/S | N/S | N/S | N/S | N/S | N/S | N/S | N/S | 59.15 | 19.5 | 228 | N/S | N/S | N/S
2022-12-31 | 542 | 7 | 8.8 | 12.2 | 11 | 4 | N/S | N/S | 5 | N/S | 2.3 | 0 | 7.17 | N/S | N/S | 297.21 | N/S | N/S | N/S | N/S | N/S | N/S | N/S | N/S | <0.002 | N/S | N/S | N/S | N/S | N/S | N/S | N/S | N/S | N/S | N/S | N/S | N/S | N/S | N/S | N/S | 58.91 | 20.09 | 230 | N/S | N/S | N/S
RL effective 1/1/22 |  |  |  |  | 2 | 2 | 25 | 50 | 4 | 1 | 0.3 |  | 0.25 | 0.15 | 0.15 | 0.5 | 0.1 | 5 | 5 |  | 1 | 0.005 | 0.001 | 0.001 | 0.001 | 0.002 | 0.001 | 0.01 | 0.001 | 0.001 | 0.01 | 0.5 | 0.001 | 0.002 | 0.002 | 0.005 | 0.001 | 0.001 | 0.001 | 3 | 0.5 | 0.5 |  | 0.005 | 5
Observations | 365 | 365 | 365 | 365 | 317 | 317 | 0 | 0 | 365 | 54 | 363 | 363 | 362 | 59 | 0 | 181 | 52 | 52 | 52 | 52 | 51 | 52 | 52 | 52 | 365 | 52 | 52 | 52 | 52 | 52 | 49 | 52 | 52 | 52 | 52 | 52 | 52 | 52 | 52 | 52 | 365 | 365 | 365 | 52 | 0 | 54
Minimum | 323 | 6.7 | 6.5 | 7.7 | <2 | <2 |  |  | <4 | <1 | <0.3 | 0 | 2.85 | <0.15 |  | 92.92 | 0.4 | <5 | <5 | 3300 | 56 | <0.005 | <0.002 | 0.008 | <0.002 | <0.004 | <0.002 | 0.05 | <0.002 | 0.005 | 0.03 | <0.5 | 0.004 | <0.004 | <0.004 | 0.011 | <0.002 | <0.002 | <0.002 | <3 | 35.19 | 10.52 | 131 | <0.005 |  | <5
Mean | 665 | 7.1 | 8.6 | 16.7 | <6 | <2 |  |  | <5 | <2 | <0.6 | 0 | 7.79 | <0.54 |  | 319.38 | 0.5 | <4 | <4 | GM=14170 | 82 | <0.004 | <0.001 | 0.016 | <0.001 | <0.003 | <0.002 | 0.1 | <0.001 | 0.016 | 0.03 | <47.3 | 0.006 | <0.003 | <0.003 | 0.019 | <0.001 | <0.001 | <0.001 | <2 | 57.6 | 19.33 | 223 | <0.004 |  | <10
Maximum | 1358 | 7.4 | 10.5 | 24.8 | 20 | 9 |  |  | 19 | 6 | 4.6 | 0 | 26.12 | 1.41 |  | 1155.36 | 0.7 | <5 | 14 | 300000 | 123 | 0.011 | 0.002 | 0.036 | <0.002 | <0.004 | 0.005 | 0.32 | <0.002 | 0.037 | 0.05 | 2182 | 0.01 | <0.004 | <0.004 | 0.033 | <0.002 | <0.002 | <0.002 | <3 | 86.16 | 28.59 | 331 | <0.005 |  | 14
%>400=100
*Effective 1/1/21, means are no longer calculated using the Reporting Limit value in place of non-detect/<LOQ results and are now calculated by replacing any non-detect/<LOQ results with the Reporting Limit/(SQRT2).
January 11, 21, 2022, NO2+NO3: Sample MS recovery failed but LCS passed.
January 11, 2022, Cl: Sample MS recovery failed but LCS passed.
January 17, 2022, Fecal Col, T/X: Rescheduled due to holiday.
January 23, 2022, BOD5, CBOD, T/X: LCS failure.
January 24, 2022, F: Sample MS recovery failed but LCS passed.
January 25, 2022, NH3, NO2+NO3: Sample MS recovery failed but LCS passed.
February 2, 8, 27, 2022, Cl: Sample MS recovery failed but LCS passed.
February 8, 2022, F: Sample MS recovery failed but LCS passed.
February 10, 11, 20, 2022, BOD5, CBOD, T/X: LCS failure.
February 12, 2022, BOD5, CBOD, T/X: Blank failure.
February 14, 2022, Cd: Sample MS recovery failed but LCS passed.
February 21, 2022, Fecal Col, Cr6+, T/X: Rescheduled due to holiday.
March 4, 2022, BOD5, CBOD, T/X: Blank failure.
March 9, 2022, NO2+NO3, T/X: Atypical results could not be verified by reanalysis.
March 18, 19, 2022, BOD5, CBOD, T/X: LCS failure.
March 28, 29, 2022, Cl, F: Sample MS recovery failed but LCS passed.
April 3, 2022, BOD5, CBOD5, T/X: Seed Control failure.
April 6, 8, 9, 2022, NO2+NO3-N: Sample MS recovery failed but LCS passed.
April 11, 2022, TKN: Sample MS recovery failed but LCS passed.
April 15, 26, 2022, NH3-N: Sample MS recovery failed but LCS passed.
April 26, 2022, Fe Sol, T/X: LCS failure.
May 8, 20, 2022, BOD5, CBOD5, T/X: LCS failure.
May 16, 28, 29, 2022, NH3-N: Sample MS recovery failed but LCS passed.
May 17, 2022, NO2+NO3-N: Sample MS recovery failed but LCS passed.
May 23, 2022, Cr+6: Sample MS recovery failed but LCS passed.
June 2-3, 13-14, 25, 2022, BOD5, CBOD5, T/X: LCS failure.
June 28, 2022, Fe-Sol: Sample MS recovery failed but LCS passed.
June 28, 2022, Ca, Mg: Sample MS/MSD recovery failed but LCS passed.
June 30, 2022, BOD5, CBOD5, T/X: Method Blank failure.
July 4, 2022, CR6+, FEC_COL, T/X: Holiday, sample rescheduled for later in week.
July 5, 2022, Ca, Mg, Fe_SOL: Sample MS/MSD recovery failed but LCS passed.
July 5, 2022, As, Ba, Cd, Fe, Pb, Ni, Se, Ag, Sb: Sample matrix failure due to technician error.
July 6, 2022, BOD5, CBOD5, T/X: LCS failure.
July 26, 2022 Fe_SOL, T/X: Method Blank failure.
August 2, 3, 5, 10, 12, 15, 17, 25, 26, 2022, BOD5, CBOD5, T/X: Dilution water blank failure.
August 7, 8, 21, 2022, BOD5, CBOD5, T/X: LCS failure.
August 16, 2022, Fe_SOL, T/X: Method blank failure.
August 29, 2022, CR6+: Sample MS/MSD and RPD failed but LCS passed.
September 3, 21, 2022, BOD5, CBOD5, T/X: Dilution water blank faiure.
September 5, 2022, CR6+, T/X: Holiday, sample scheduled for later in week.
September 8, 2022, NH3, NO2+NO3: Sample MS recovery failed but LCS passed.
September 9, 11, 13, 2022, BOD5, CBOD5, T/X: LCS failure.
September 9, 10, 2022, NH3, UN-ION NH3, NO2+NO3, T/X: Thermal preservtion compromised.
September 23, 26, 2022, NO2+NO3: Sample MS recovery failed but LCS passed.
October 2, 8, 13, 22, 30, 2022, BOD5, CBOD5, T/X: LCS failure.
October 2, 2022, NO2+NO3: Sample MS recovery failed but LCS passed.
October 18, 2022, Fe Sol: Sample MS recovery failed but LCS passed.
November 8, 2022, Cl, SO4: Sample MS recovery failed but LCS passed.
November 22, 2022, Cl, T/X: Precision failure.
December 4, 15, 17, 18, 20, 21, 2022, BOD5, CBOD5, T/X: Blank failure.
December 16, 2022, BOD5, CBOD5, T/X: Seed Control did not meet method requirements.
December 19, 2022, NH3: Sample MS recovery failed but LCS passed.
December 23, 2022, BOD5, CBOD5, T/X: LCS failure.

## Stickney Outfall 2023
| Flow | pH | DO | Temp. | BOD5 | CBOD5 | TS | TVS | SS | TKN | NH3-N | Un-ion NH3-N | NO2+NO3-N | P-Tot. | P-Sol. | Cl | F | FOG | Phenol | Fecal col. | SO4 | CN | As-Tot | Ba-Tot | Cd-Tot | Cr-Tot | Cu-Tot | Fe-Tot | Pb-Tot | Mn-Tot | Fe-Sol | Hg | Ni-Tot | Se-Tot | Ag-Tot | Zn-Tot | Sb-Tot | Be-Tot | Tl-Tot | Cr+6-Tot | Ca-Tot | Mg-Tot | Hardness | AMEN CN | TOC | Tot_N
Date | MGD |  | mg/L | Deg. C | mg/L | mg/L | mg/L | mg/L | mg/L | mg/L | mg/L | mg/L | mg/L | mg/L | mg/L | mg/L | mg/L | mg/L | µg/L | cfu/100ml | mg/L | mg/L | mg/L | mg/L | mg/L | mg/L | mg/L | mg/L | mg/L | mg/L | mg/L | ng/L | mg/L | mg/L | mg/L | mg/L | mg/L | mg/L | mg/L | ug/L | mg/L | mg/L | mg/L | mg/L | mg/L | mg/L
2023-01-01 | 649 | 6.9 | 9.2 | 11.9 | T/X | T/X | N/S | N/S | 7 | N/S | 1.9 | 0 | 6.79 | N/S | N/S | 265.26 | N/S | N/S | N/S | N/S | N/S | N/S | N/S | N/S | <0.002 | N/S | N/S | N/S | N/S | N/S | N/S | N/S | N/S | N/S | N/S | N/S | N/S | N/S | N/S | N/S | 56.06 | 19 | 218 | N/S | N/S | N/S
2023-01-02 | 545 | 7.1 | 9.6 | 12 | T/X | T/X | N/S | N/S | 4 | 2 | <0.3 | 0 | 6.99 | 0.2 | N/S | 336.68 | N/S | N/S | N/S | N/S | N/S | N/S | N/S | N/S | <0.002 | N/S | N/S | N/S | N/S | N/S | N/S | N/S | N/S | N/S | N/S | N/S | N/S | N/S | N/S | N/S | 58.33 | 19.25 | 225 | N/S | N/S | <9
2023-01-03 | 1085 | 7.1 | 8.5 | 11.5 | 17 | 5 | N/S | N/S | 7 | N/S | 2.1 | 0 | 5.28 | N/S | N/S | 244.95 | 0.5 | N/S | <5 | 48000 | 75 | N/S | <0.002 | 0.013 | <0.002 | <0.004 | 0.003 | 0.1 | <0.002 | 0.025 | 0.03 | N/S | 0.003 | <0.004 | <0.004 | 0.012 | <0.002 | <0.002 | <0.002 | <3 | 52.7 | 17.62 | 204 | N/S | N/S | N/S
2023-01-04 | 1109 | 7.1 | 9.2 | 10.2 | 9 | 4 | N/S | N/S | 7 | N/S | <0.3 | 0 | 5.16 | N/S | N/S | 226.87 | N/S | N/S | N/S | N/S | N/S | N/S | N/S | N/S | <0.002 | N/S | N/S | N/S | N/S | N/S | N/S | 0.8 | N/S | N/S | N/S | N/S | N/S | N/S | N/S | N/S | 54.35 | 18.5 | 212 | N/S | N/S | N/S
2023-01-05 | 844 | 7.1 | 9.1 | 10.4 | 7 | 3 | N/S | N/S | 7 | N/S | <0.3 | 0 | 4.72 | N/S | N/S | 215.3 | N/S | <5 | N/S | N/S | N/S | <0.005 | N/S | N/S | <0.002 | N/S | N/S | N/S | N/S | N/S | N/S | N/S | N/S | N/S | N/S | N/S | N/S | N/S | N/S | N/S | 63.16 | 21.87 | 248 | <0.005 | N/S | N/S
2023-01-06 | 978 | 7.1 | 9.4 | 10.8 | 7 | <2 | N/S | N/S | 7 | N/S | <0.3 | 0 | 4.62 | N/S | N/S | 221.35 | N/S | N/S | N/S | N/S | N/S | N/S | N/S | N/S | <0.002 | N/S | N/S | N/S | N/S | N/S | N/S | N/S | N/S | N/S | N/S | N/S | N/S | N/S | N/S | N/S | 54.61 | 19.38 | 216 | N/S | N/S | N/S
2023-01-07 | 978 | 6.9 | 9.6 | 10.4 | 8 | 4 | N/S | N/S | 5 | N/S | <0.3 | 0 | 4.52 | N/S | N/S | 202.71 | N/S | N/S | N/S | N/S | N/S | N/S | N/S | N/S | <0.002 | N/S | N/S | N/S | N/S | N/S | N/S | N/S | N/S | N/S | N/S | N/S | N/S | N/S | N/S | N/S | 51.03 | 17.77 | 201 | N/S | N/S | N/S
2023-01-08 | 978 | 7.1 | 9.4 | 10.4 | 7 | 3 | N/S | N/S | 6 | N/S | <0.3 | 0 | 5.06 | N/S | N/S | 187.39 | N/S | N/S | N/S | N/S | N/S | N/S | N/S | N/S | <0.002 | N/S | N/S | N/S | N/S | N/S | N/S | N/S | N/S | N/S | N/S | N/S | N/S | N/S | N/S | N/S | 51.02 | 17.8 | 201 | N/S | N/S | N/S
2023-01-09 | 847 | 7.1 | 9.4 | 10.5 | 5 | 6 | N/S | N/S | 6 | 1 | 0.4 | 0 | 5.17 | 0.2 | N/S | 188.74 | N/S | N/S | N/S | 15000 | N/S | N/S | N/S | N/S | <0.002 | N/S | N/S | N/S | N/S | N/S | N/S | N/S | N/S | N/S | N/S | N/S | N/S | N/S | N/S | <3 | 54.4 | 18.81 | 213 | N/S | N/S | 6.45
2023-01-10 | 434 | 7.2 | 9.9 | 10.5 | 5 | 2 | N/S | N/S | 5 | N/S | <0.3 | 0 | 5.74 | N/S | N/S | 186.57 | 0.5 | N/S | <5 | N/S | 75 | N/S | <0.002 | 0.021 | <0.002 | <0.004 | 0.002 | 0.07 | <0.002 | 0.01 | 0.03 | N/S | 0.004 | <0.004 | <0.004 | 0.02 | <0.002 | <0.002 | <0.002 | N/S | 56.99 | 19.82 | 224 | N/S | N/S | N/S
2023-01-11 | 412 | 7 | 8.8 | 12.2 | 5 | <2 | N/S | N/S | 4 | N/S | 0.4 | 0 | 9.84 | N/S | N/S | 183.22 | N/S | N/S | N/S | N/S | N/S | N/S | N/S | N/S | <0.002 | N/S | N/S | N/S | N/S | N/S | N/S | 0.5 | N/S | N/S | N/S | N/S | N/S | N/S | N/S | N/S | 63.4 | 22.51 | 251 | N/S | N/S | N/S
2023-01-12 | 393 | 7.2 | 9 | 12.5 | 4 | <2 | N/S | N/S | 4 | N/S | <0.3 | 0 | 9.96 | N/S | N/S | 173.32 | N/S | <5 | N/S | N/S | N/S | <0.005 | N/S | N/S | <0.002 | N/S | N/S | N/S | N/S | N/S | N/S | N/S | N/S | N/S | N/S | N/S | N/S | N/S | N/S | N/S | 64.29 | 23.52 | 257 | <0.005 | N/S | N/S
2023-01-13 | 392 | 7.2 | 9.1 | 12.3 | T/X | T/X | N/S | N/S | 5 | N/S | <0.3 | 0 | 11.47 | N/S | N/S | 168.42 | N/S | N/S | N/S | N/S | N/S | N/S | N/S | N/S | <0.002 | N/S | N/S | N/S | N/S | N/S | N/S | N/S | N/S | N/S | N/S | N/S | N/S | N/S | N/S | N/S | 64.04 | 22.78 | 254 | N/S | N/S | N/S
2023-01-14 | 392 | 7 | 8.9 | 12.4 | T/X | T/X | N/S | N/S | 5 | N/S | 0.3 | 0 | 13.03 | N/S | N/S | 169.11 | N/S | N/S | N/S | N/S | N/S | N/S | N/S | N/S | <0.002 | N/S | N/S | N/S | N/S | N/S | N/S | N/S | N/S | N/S | N/S | N/S | N/S | N/S | N/S | N/S | 64.52 | 22.83 | 255 | N/S | N/S | N/S
2023-01-15 | 391 | 7.1 | 9.2 | 12.4 | 9 | <2 | N/S | N/S | 4 | N/S | <0.3 | 0 | 12.98 | N/S | N/S | 166.38 | N/S | N/S | N/S | N/S | N/S | N/S | N/S | N/S | <0.002 | N/S | N/S | N/S | N/S | N/S | N/S | N/S | N/S | N/S | N/S | N/S | N/S | N/S | N/S | N/S | 63.91 | 22.24 | 251 | N/S | N/S | N/S
2023-01-16 | 520 | 7 | 9.3 | 12 | T/X | T/X | N/S | N/S | 5 | 2 | 0.4 | 0 | 12.82 | 1.22 | N/S | 167.18 | N/S | N/S | N/S | N/S | N/S | N/S | N/S | N/S | <0.002 | N/S | N/S | N/S | N/S | N/S | N/S | N/S | N/S | N/S | N/S | N/S | N/S | N/S | N/S | N/S | 59.05 | 21.1 | 234 | N/S | N/S | 14.36
2023-01-17 | 476 | 7 | 8.5 | 12.1 | 10 | <2 | N/S | N/S | 6 | N/S | 0.8 | 0 | 10.83 | N/S | N/S | 223.08 | 0.6 | N/S | <5 | 26000 | 100 | N/S | 0.002 | 0.013 | <0.002 | <0.004 | 0.005 | 0.09 | <0.002 | 0.027 | 0.03 | N/S | 0.005 | <0.004 | <0.004 | 0.023 | <0.002 | <0.002 | <0.002 | <3 | 54.51 | 19.19 | 215 | N/S | N/S | N/S
2023-01-18 | 609 | 7.3 | 9.3 | 12.1 | 5 | <2 | N/S | N/S | 5 | N/S | <0.3 | 0 | 11.42 | N/S | N/S | 210.72 | N/S | N/S | N/S | N/S | N/S | N/S | N/S | N/S | <0.002 | N/S | N/S | N/S | N/S | N/S | N/S | 12.9 | N/S | N/S | N/S | N/S | N/S | N/S | N/S | N/S | 60.54 | 21.14 | 238 | N/S | N/S | N/S
2023-01-19 | 847 | 7 | 8 | 11.6 | 15 | 3 | N/S | N/S | 8 | N/S | 2.3 | 0 | 5.69 | N/S | N/S | 171.16 | N/S | <5 | N/S | N/S | N/S | <0.005 | N/S | N/S | <0.002 | N/S | N/S | N/S | N/S | N/S | N/S | N/S | N/S | N/S | N/S | N/S | N/S | N/S | N/S | N/S | 50.89 | 17.51 | 199 | <0.005 | N/S | N/S
2023-01-20 | 699 | 7.2 | 9.3 | 10.6 | 8 | 3 | N/S | N/S | 6 | N/S | <0.3 | 0 | 6.25 | N/S | N/S | 181.05 | N/S | N/S | N/S | N/S | N/S | N/S | N/S | N/S | <0.002 | N/S | N/S | N/S | N/S | N/S | N/S | N/S | N/S | N/S | N/S | N/S | N/S | N/S | N/S | N/S | 52.63 | 17.29 | 203 | N/S | N/S | N/S
2023-01-21 | 654 | 7.1 | 9.2 | 11.3 | 8 | 3 | N/S | N/S | 6 | N/S | <0.3 | 0 | 7.51 | N/S | N/S | 191.25 | N/S | N/S | N/S | N/S | N/S | N/S | N/S | N/S | <0.002 | N/S | N/S | N/S | N/S | N/S | N/S | N/S | N/S | N/S | N/S | N/S | N/S | N/S | N/S | N/S | 59.87 | 21.26 | 237 | N/S | N/S | N/S
2023-01-22 | 633 | 7.2 | 9.6 | 11.1 | 5 | <2 | N/S | N/S | 5 | N/S | <0.3 | 0 | 9.18 | N/S | N/S | 197.59 | N/S | N/S | N/S | N/S | N/S | N/S | N/S | N/S | <0.002 | N/S | N/S | N/S | N/S | N/S | N/S | N/S | N/S | N/S | N/S | N/S | N/S | N/S | N/S | N/S | 64.32 | 23.55 | 258 | N/S | N/S | N/S
2023-01-23 | 520 | 7.1 | 9.7 | 11.3 | T/X | T/X | N/S | N/S | 5 | <1 | <0.3 | 0 | 9.49 | 0.88 | N/S | 284.22 | N/S | N/S | N/S | 14000 | N/S | N/S | N/S | N/S | <0.002 | N/S | N/S | N/S | N/S | N/S | N/S | N/S | N/S | N/S | N/S | N/S | N/S | N/S | N/S | <3 | 67.87 | 24.26 | 269 | N/S | N/S | <10
2023-01-24 | 479 | 7.2 | 9.8 | 11.6 | T/X | T/X | N/S | N/S | 4 | N/S | <0.3 | 0 | 10.04 | N/S | N/S | 252.96 | 0.6 | N/S | <5 | N/S | 94 | N/S | <0.002 | 0.014 | <0.002 | <0.004 | 0.005 | 0.07 | <0.002 | 0.009 | 0.03 | N/S | 0.006 | <0.004 | <0.004 | 0.022 | <0.002 | <0.002 | <0.002 | N/S | 64.3 | 24.03 | 260 | N/S | N/S | N/S
2023-01-25 | 653 | 7.2 | 9.8 | 12 | 4 | <2 | N/S | N/S | <4 | N/S | 0.4 | 0 | 10.95 | N/S | N/S | 311.46 | N/S | N/S | N/S | N/S | N/S | N/S | N/S | N/S | <0.002 | N/S | N/S | N/S | N/S | N/S | N/S | 3 | N/S | N/S | N/S | N/S | N/S | N/S | N/S | N/S | 64.03 | 22.47 | 252 | N/S | N/S | N/S
2023-01-26 | 714 | 7 | 9.4 | 11.6 | 11 | 5 | N/S | N/S | 7 | N/S | 0.5 | 0 | 7.86 | N/S | N/S | 948.56 | N/S | <5 | N/S | N/S | N/S | 0.013 | N/S | N/S | <0.002 | N/S | N/S | N/S | N/S | N/S | N/S | N/S | N/S | N/S | N/S | N/S | N/S | N/S | N/S | N/S | 65.48 | 19.82 | 245 | <0.005 | N/S | N/S
2023-01-27 | 626 | 7.2 | 9.7 | 10.9 | 4 | <2 | N/S | N/S | 6 | N/S | <0.3 | 0 | 7.49 | N/S | N/S | 730.46 | N/S | N/S | N/S | N/S | N/S | N/S | N/S | N/S | <0.002 | N/S | N/S | N/S | N/S | N/S | N/S | N/S | N/S | N/S | N/S | N/S | N/S | N/S | N/S | N/S | 69.9 | 22.18 | 266 | N/S | N/S | N/S
2023-01-28 | 584 | 7.1 | 10.1 | 10.6 | 6 | <2 | N/S | N/S | <4 | N/S | <0.3 | 0 | 7.79 | N/S | N/S | 549.32 | N/S | N/S | N/S | N/S | N/S | N/S | N/S | N/S | <0.002 | N/S | N/S | N/S | N/S | N/S | N/S | N/S | N/S | N/S | N/S | N/S | N/S | N/S | N/S | N/S | 73.26 | 24.18 | 283 | N/S | N/S | N/S
2023-01-29 | 521 | 7.1 | 10.2 | 10.8 | 4 | <2 | N/S | N/S | 4 | N/S | <0.3 | 0 | 9.67 | N/S | N/S | 551.11 | N/S | N/S | N/S | N/S | N/S | N/S | N/S | N/S | <0.002 | N/S | N/S | N/S | N/S | N/S | N/S | N/S | N/S | N/S | N/S | N/S | N/S | N/S | N/S | N/S | 72.59 | 24.7 | 283 | N/S | N/S | N/S
2023-01-30 | 455 | 7.1 | 9.8 | 11 | T/X | T/X | N/S | N/S | 5 | 1 | <0.3 | 0 | 9.44 | 0.69 | N/S | 902.3 | N/S | N/S | N/S | 13000 | N/S | N/S | N/S | N/S | <0.002 | N/S | N/S | N/S | N/S | N/S | N/S | N/S | N/S | N/S | N/S | N/S | N/S | N/S | N/S | <3 | 73.2 | 23.68 | 280 | N/S | N/S | <10
2023-01-31 | 498 | 7.3 | 10.1 | 10.6 | 3 | <2 | N/S | N/S | 4 | N/S | <0.3 | 0 | 7.87 | N/S | N/S | 599.86 | 0.6 | N/S | <5 | N/S | 99 | N/S | <0.002 | 0.018 | <0.002 | <0.004 | 0.002 | 0.07 | <0.002 | 0.006 | 0.03 | N/S | 0.006 | <0.004 | <0.004 | 0.023 | <0.002 | <0.002 | <0.002 | N/S | 67.8 | 23.45 | 266 | N/S | N/S | N/S
2023-02-01 | 456 | 7.2 | 9.8 | 10.4 | 6 | <2 | N/S | N/S | 4 | N/S | <0.3 | 0 | 7.92 | N/S | N/S | 391.92 | N/S | N/S | N/S | N/S | N/S | N/S | N/S | N/S | <0.002 | N/S | N/S | N/S | N/S | N/S | N/S | 0.7 | N/S | N/S | N/S | N/S | N/S | N/S | N/S | N/S | 64.76 | 22.97 | 256 | N/S | N/S | N/S
2023-02-02 | 454 | 7.2 | 9.8 | 10.4 | <2 | <2 | N/S | N/S | <4 | N/S | <0.3 | 0 | 7.6 | N/S | N/S | 311.31 | N/S | <5 | N/S | N/S | N/S | <0.005 | N/S | N/S | <0.002 | N/S | N/S | N/S | N/S | N/S | N/S | N/S | N/S | N/S | N/S | N/S | N/S | N/S | N/S | N/S | 63.13 | 22.57 | 251 | <0.005 | N/S | N/S
2023-02-03 | 456 | 7.2 | 10.1 | 10.4 | 4 | <2 | N/S | N/S | <4 | N/S | <0.3 | 0 | 7.67 | N/S | N/S | 257.95 | N/S | N/S | N/S | N/S | N/S | N/S | N/S | N/S | <0.002 | N/S | N/S | N/S | N/S | N/S | N/S | N/S | N/S | N/S | N/S | N/S | N/S | N/S | N/S | N/S | 59.75 | 21.29 | 237 | N/S | N/S | N/S
2023-02-04 | 457 | 7.2 | 10 | 10.2 | 3 | <2 | N/S | N/S | 4 | N/S | <0.3 | 0 | 8.07 | N/S | N/S | 237.31 | N/S | N/S | N/S | N/S | N/S | N/S | N/S | N/S | <0.002 | N/S | N/S | N/S | N/S | N/S | N/S | N/S | N/S | N/S | N/S | N/S | N/S | N/S | N/S | N/S | 60.37 | 21.62 | 240 | N/S | N/S | N/S
2023-02-05 | 477 | 7 | 9.5 | 10.6 | T/X | T/X | N/S | N/S | <4 | N/S | <0.3 | 0 | 9.11 | N/S | N/S | 222.96 | N/S | N/S | N/S | N/S | N/S | N/S | N/S | N/S | <0.002 | N/S | N/S | N/S | N/S | N/S | N/S | N/S | N/S | N/S | N/S | N/S | N/S | N/S | N/S | N/S | 58.19 | 20.97 | 232 | N/S | N/S | N/S
2023-02-06 | 520 | 7 | 9.9 | 13.3 | <2 | <2 | N/S | N/S | <4 | <2 | <0.3 | 0 | 10.83 | 0.92 | N/S | 228.3 | N/S | N/S | N/S | 7700 | N/S | N/S | N/S | N/S | <0.002 | N/S | N/S | N/S | N/S | N/S | N/S | N/S | N/S | N/S | N/S | N/S | N/S | N/S | N/S | <3 | 56.17 | 20.54 | 225 | N/S | N/S | <13
2023-02-07 | 519 | 7 | 9.4 | 11 | T/X | T/X | N/S | N/S | <4 | N/S | 0.9 | 0 | 10.34 | N/S | N/S | 231.73 | 0.6 | N/S | <5 | N/S | 97 | N/S | <0.002 | 0.013 | <0.002 | <0.004 | 0.002 | 0.06 | <0.002 | 0.013 | 0.03 | N/S | 0.007 | <0.004 | <0.004 | 0.026 | <0.002 | <0.002 | <0.002 | N/S | 55.81 | 20.19 | 222 | N/S | N/S | N/S
2023-02-08 | 760 | 7 | 9.9 | 12.8 | 7 | <2 | N/S | N/S | <4 | N/S | 0.9 | 0 | 9.42 | N/S | N/S | 259.02 | N/S | N/S | N/S | N/S | N/S | N/S | N/S | N/S | <0.002 | N/S | N/S | N/S | N/S | N/S | N/S | 0.8 | N/S | N/S | N/S | N/S | N/S | N/S | N/S | N/S | 58.08 | 21.69 | 234 | N/S | N/S | N/S
2023-02-09 | 956 | 6.9 | 9.5 | 10.6 | 10 | 3 | N/S | N/S | 5 | N/S | 2 | 0 | 6.75 | N/S | N/S | 343.52 | N/S | <5 | N/S | N/S | N/S | <0.005 | N/S | N/S | <0.002 | N/S | N/S | N/S | N/S | N/S | N/S | N/S | N/S | N/S | N/S | N/S | N/S | N/S | N/S | N/S | 59.46 | 21.2 | 236 | <0.005 | N/S | N/S
2023-02-10 | 777 | 6.9 | 10.3 | 8.8 | 8 | 5 | N/S | N/S | 4 | N/S | <0.3 | 0 | 6.75 | <0.15 | N/S | 347.56 | N/S | N/S | N/S | N/S | N/S | N/S | N/S | N/S | <0.002 | N/S | N/S | N/S | N/S | N/S | N/S | N/S | N/S | N/S | N/S | N/S | N/S | N/S | N/S | N/S | 53.83 | 17.87 | 208 | N/S | N/S | N/S
2023-02-11 | 1020 | 7 | 9.9 | 9.1 | T/X | T/X | N/S | N/S | 6 | N/S | 0.6 | 0 | 6.14 | N/S | N/S | 354.61 | N/S | N/S | N/S | N/S | N/S | N/S | N/S | N/S | <0.002 | N/S | N/S | N/S | N/S | N/S | N/S | N/S | N/S | N/S | N/S | N/S | N/S | N/S | N/S | N/S | 62.68 | 22.16 | 248 | N/S | N/S | N/S
2023-02-12 | 1106 | 6.9 | 10.1 | 9.1 | T/X | T/X | N/S | N/S | 6 | N/S | 0.6 | 0 | 5.7 | N/S | N/S | 362.46 | N/S | N/S | N/S | N/S | N/S | N/S | N/S | N/S | <0.002 | N/S | N/S | N/S | N/S | N/S | N/S | N/S | N/S | N/S | N/S | N/S | N/S | N/S | N/S | N/S | 57.33 | 19.96 | 225 | N/S | N/S | N/S
2023-02-13 | 1107 | 6.9 | 9.7 | 9.5 | 8 | 3 | N/S | N/S | 5 | 2 | 0.5 | 0 | 5.48 | 0.22 | N/S | 349.72 | N/S | N/S | N/S | N/S | N/S | N/S | N/S | N/S | <0.002 | N/S | N/S | N/S | N/S | N/S | N/S | N/S | N/S | N/S | N/S | N/S | N/S | N/S | N/S | N/S | 55.82 | 19.39 | 219 | N/S | N/S | 7.1
2023-02-14 | 1108 | 7 | 9.4 | 9.5 | T/X | T/X | N/S | N/S | 6 | N/S | 0.5 | 0 | 5.32 | N/S | N/S | 319.89 | 0.4 | N/S | <5 | 7600 | 70 | N/S | <0.002 | 0.023 | <0.002 | <0.004 | 0.002 | 0.08 | <0.002 | 0.02 | 0.02 | N/S | 0.005 | <0.004 | <0.004 | 0.027 | <0.002 | <0.002 | <0.002 | <3 | 60.92 | 21.31 | 240 | N/S | N/S | N/S
2023-02-15 | 717 | 7 | 9 | 10.1 | 9 | 2 | N/S | N/S | 7 | N/S | 0.6 | 0 | 5.47 | N/S | N/S | 309.51 | N/S | N/S | N/S | N/S | N/S | N/S | N/S | N/S | <0.002 | N/S | N/S | N/S | N/S | N/S | N/S | 1.5 | N/S | N/S | N/S | N/S | N/S | N/S | N/S | N/S | 56.89 | 19.36 | 222 | N/S | N/S | N/S
2023-02-16 | 783 | 7.1 | 9.3 | 10.3 | 6 | 2 | N/S | N/S | 6 | N/S | 0.5 | 0 | 6.12 | N/S | N/S | 285.74 | N/S | <5 | N/S | N/S | N/S | <0.005 | N/S | N/S | <0.002 | N/S | N/S | N/S | N/S | N/S | N/S | N/S | N/S | N/S | N/S | N/S | N/S | N/S | N/S | N/S | 58.58 | 20.15 | 229 | <0.005 | N/S | N/S
2023-02-17 | 712 | 7 | 10.5 | 9.1 | 4 | <2 | N/S | N/S | <4 | N/S | 0.3 | 0 | 5.44 | N/S | N/S | 561.99 | N/S | N/S | N/S | N/S | N/S | N/S | N/S | N/S | <0.002 | N/S | N/S | N/S | N/S | N/S | N/S | N/S | N/S | N/S | N/S | N/S | N/S | N/S | N/S | N/S | 58.16 | 18.73 | 222 | N/S | N/S | N/S
2023-02-18 | 693 | 6.9 | 9.9 | 9.9 | 6 | <2 | N/S | N/S | 6 | N/S | 0.4 | 0 | 6.5 | N/S | N/S | 706.37 | N/S | N/S | N/S | N/S | N/S | N/S | N/S | N/S | <0.002 | N/S | N/S | N/S | N/S | N/S | N/S | N/S | N/S | N/S | N/S | N/S | N/S | N/S | N/S | N/S | 69.36 | 23.69 | 271 | N/S | N/S | N/S
2023-02-19 | 712 | 6.9 | 9.5 | 10.3 | T/X | T/X | N/S | N/S | 5 | N/S | 0.3 | 0 | 8.13 | N/S | N/S | 476.77 | N/S | N/S | N/S | N/S | N/S | N/S | N/S | N/S | <0.002 | N/S | N/S | N/S | N/S | N/S | N/S | N/S | N/S | N/S | N/S | N/S | N/S | N/S | N/S | N/S | 69.12 | 24.9 | 275 | N/S | N/S | N/S
2023-02-20 | 713 | 7 | 9.6 | 10.9 | 3 | <2 | N/S | N/S | 4 | 1 | <0.3 | 0 | 7.93 | 0.38 | N/S | 380.53 | N/S | N/S | N/S | N/S | N/S | N/S | N/S | N/S | <0.002 | N/S | N/S | N/S | N/S | N/S | N/S | N/S | N/S | N/S | N/S | N/S | N/S | N/S | N/S | N/S | 70.95 | 25.95 | 284 | N/S | N/S | <9
2023-02-21 | 562 | 7 | 9.7 | 10.7 | T/X | T/X | N/S | N/S | 4 | N/S | <0.3 | 0 | 8.6 | N/S | N/S | 318.37 | 0.5 | N/S | <5 | 19000 | 92 | N/S | <0.002 | 0.022 | <0.002 | <0.004 | 0.002 | 0.07 | <0.002 | 0.009 | 0.03 | N/S | 0.005 | <0.004 | <0.004 | 0.025 | <0.002 | <0.002 | <0.002 | <3 | 67.57 | 24.58 | 270 | N/S | N/S | N/S
2023-02-22 | 994 | 7 | 9.3 | 10.7 | T/X | T/X | N/S | N/S | 4 | N/S | 2 | 0 | 7.62 | N/S | N/S | 324.72 | N/S | N/S | N/S | N/S | N/S | N/S | N/S | N/S | <0.002 | N/S | N/S | N/S | N/S | N/S | N/S | 0.8 | N/S | N/S | N/S | N/S | N/S | N/S | N/S | N/S | 69.28 | 25.23 | 277 | N/S | N/S | N/S
2023-02-23 | 1107 | 7 | 10.8 | 8.6 | 5 | 4 | N/S | N/S | 9 | N/S | 0.3 | 0 | 5.59 | N/S | N/S | 352.95 | N/S | <5 | N/S | N/S | N/S | <0.005 | N/S | N/S | <0.002 | N/S | N/S | N/S | N/S | N/S | N/S | N/S | N/S | N/S | N/S | N/S | N/S | N/S | N/S | N/S | 51.84 | 17.44 | 201 | <0.005 | N/S | N/S
2023-02-24 | 1108 | 6.9 | 10.3 | 8.9 | 7 | <2 | N/S | N/S | 6 | N/S | 0.7 | 0 | 5.59 | N/S | N/S | 330.41 | N/S | N/S | N/S | N/S | N/S | N/S | N/S | N/S | <0.002 | N/S | N/S | N/S | N/S | N/S | N/S | N/S | N/S | N/S | N/S | N/S | N/S | N/S | N/S | N/S | 63.24 | 22.85 | 252 | N/S | N/S | N/S
2023-02-25 | 1064 | 7.1 | 9.8 | 11.8 | T/X | T/X | N/S | N/S | 5 | N/S | 0.6 | 0 | 5.08 | N/S | N/S | 336.66 | N/S | N/S | N/S | N/S | N/S | N/S | N/S | N/S | <0.002 | N/S | N/S | N/S | N/S | N/S | N/S | N/S | N/S | N/S | N/S | N/S | N/S | N/S | N/S | N/S | 63.42 | 23.14 | 254 | N/S | N/S | N/S
2023-02-26 | 1106 | 7 | 9.6 | 9.3 | 6 | 3 | N/S | N/S | 6 | N/S | 0.5 | 0 | 4.85 | N/S | N/S | 321.19 | N/S | N/S | N/S | N/S | N/S | N/S | N/S | N/S | <0.002 | N/S | N/S | N/S | N/S | N/S | N/S | N/S | N/S | N/S | N/S | N/S | N/S | N/S | N/S | N/S | 57.98 | 20.78 | 230 | N/S | N/S | N/S
2023-02-27 | 1042 | 7 | 9.2 | 11.7 | T/X | T/X | N/S | N/S | 5 | <1 | 0.4 | 0 | 5.5 | 0.28 | N/S | 309.12 | N/S | N/S | N/S | 14000 | N/S | N/S | N/S | N/S | <0.002 | N/S | N/S | N/S | N/S | N/S | N/S | N/S | N/S | N/S | N/S | N/S | N/S | N/S | N/S | <3 | 55.18 | 19.59 | 218 | N/S | N/S | <6
2023-02-28 | 1172 | 7 | 10.2 | 11.3 | 4 | <2 | N/S | N/S | 5 | N/S | <0.3 | 0 | 7.23 | N/S | N/S | 284.24 | 0.3 | N/S | <5 | N/S | 68 | N/S | <0.002 | 0.024 | <0.002 | <0.004 | 0.002 | 0.06 | <0.002 | 0.006 | <0.02 | N/S | 0.003 | <0.004 | <0.004 | 0.018 | <0.002 | <0.002 | <0.002 | N/S | 56.98 | 20.41 | 226 | N/S | N/S | N/S
2023-03-01 | 1302 | 7.1 | 9.7 | 9.4 | T/X | T/X | N/S | N/S | 4 | N/S | 0.4 | 0 | 4.87 | N/S | N/S | 300.88 | N/S | N/S | N/S | N/S | N/S | N/S | N/S | N/S | <0.002 | N/S | N/S | N/S | N/S | N/S | N/S | <0.5 | N/S | N/S | N/S | N/S | N/S | N/S | N/S | N/S | 56.62 | 20.36 | 225 | N/S | N/S | N/S
2023-03-02 | 1301 | 7 | 9.7 | 9.7 | T/X | T/X | N/S | N/S | 6 | N/S | <0.3 | 0 | 4.34 | N/S | N/S | 293.71 | N/S | <5 | N/S | N/S | N/S | <0.005 | N/S | N/S | <0.002 | N/S | N/S | N/S | N/S | N/S | N/S | N/S | N/S | N/S | N/S | N/S | N/S | N/S | N/S | N/S | 54.74 | 19.74 | 218 | <0.005 | N/S | N/S
2023-03-03 | 1303 | 6.6 | 10.4 | 9.6 | T/X | T/X | N/S | N/S | 6 | N/S | 0.4 | 0 | 4.05 | N/S | N/S | 281.56 | 0.4 | N/S | N/S | N/S | 64 | N/S | N/S | N/S | <0.002 | N/S | N/S | N/S | N/S | N/S | N/S | N/S | N/S | N/S | N/S | N/S | N/S | N/S | N/S | N/S | 55.24 | 19.84 | 220 | N/S | N/S | N/S
2023-03-04 | 1172 | 6.9 | 10 | 9.6 | 5 | 2 | N/S | N/S | 6 | N/S | 0.4 | 0 | 4.18 | N/S | N/S | 270.9 | N/S | N/S | N/S | N/S | N/S | N/S | N/S | N/S | <0.002 | N/S | N/S | N/S | N/S | N/S | N/S | N/S | N/S | N/S | N/S | N/S | N/S | N/S | N/S | N/S | 54.66 | 19.73 | 218 | N/S | N/S | N/S
2023-03-05 | 1174 | 6.8 | 9.7 | 9.6 | T/X | T/X | N/S | N/S | 6 | N/S | 0.4 | 0 | 4.87 | N/S | N/S | 267.02 | N/S | N/S | N/S | N/S | N/S | N/S | N/S | N/S | <0.002 | N/S | N/S | N/S | N/S | N/S | N/S | N/S | N/S | N/S | N/S | N/S | N/S | N/S | N/S | N/S | 53.51 | 19.24 | 213 | N/S | N/S | N/S
2023-03-06 | 1108 | 7.1 | 9.8 | 9.6 | 8 | 3 | N/S | N/S | 6 | <1 | 0.5 | 0 | 5.03 | 0.36 | N/S | 265.24 | N/S | N/S | N/S | 9700 | N/S | N/S | N/S | N/S | <0.002 | N/S | N/S | N/S | N/S | N/S | N/S | N/S | N/S | N/S | N/S | N/S | N/S | N/S | N/S | <3 | 54.59 | 19.9 | 218 | N/S | N/S | <6
2023-03-07 | 650 | 7 | 9.8 | 10.3 | 8 | <2 | N/S | N/S | 6 | N/S | 0.6 | 0 | 6.8 | N/S | N/S | 267.71 | 0.4 | N/S | <5 | N/S | 70 | N/S | <0.002 | 0.025 | <0.002 | <0.004 | 0.002 | 0.08 | <0.002 | 0.025 | 0.03 | N/S | 0.004 | <0.004 | <0.004 | 0.019 | <0.002 | <0.002 | <0.002 | N/S | 57.51 | 20.01 | 226 | N/S | N/S | N/S
2023-03-08 | 520 | 7 | 10.1 | 10.7 | 5 | 2 | N/S | N/S | 5 | N/S | <0.3 | 0 | 7.46 | N/S | N/S | 259.57 | N/S | N/S | N/S | N/S | N/S | N/S | N/S | N/S | <0.002 | N/S | N/S | N/S | N/S | N/S | N/S | <0.5 | N/S | N/S | N/S | N/S | N/S | N/S | N/S | N/S | 67.6 | 23.95 | 267 | N/S | N/S | N/S
2023-03-09 | 520 | 7.1 | 9.8 | 11.7 | T/X | T/X | N/S | N/S | 4 | N/S | <0.3 | 0 | 7.65 | N/S | N/S | 250.44 | N/S | <5 | N/S | N/S | 93 | <0.005 | N/S | N/S | <0.002 | N/S | N/S | N/S | N/S | N/S | N/S | N/S | N/S | N/S | N/S | N/S | N/S | N/S | N/S | N/S | 69.27 | 24.8 | 275 | <0.005 | N/S | N/S
2023-03-10 | 735 | 6.9 | 9.1 | 11.4 | T/X | T/X | N/S | N/S | <4 | N/S | 1.1 | 0 | 5.89 | N/S | N/S | 307.69 | N/S | N/S | N/S | N/S | N/S | N/S | N/S | N/S | <0.002 | N/S | N/S | N/S | N/S | N/S | N/S | N/S | N/S | N/S | N/S | N/S | N/S | N/S | N/S | N/S | 56.28 | 19.91 | 223 | N/S | N/S | N/S
2023-03-11 | 562 | 7.1 | 9.8 | 10.3 | 3 | <2 | N/S | N/S | 4 | N/S | <0.3 | 0 | 6.48 | N/S | N/S | 339.92 | N/S | N/S | N/S | N/S | N/S | N/S | N/S | N/S | <0.002 | N/S | N/S | N/S | N/S | N/S | N/S | N/S | N/S | N/S | N/S | N/S | N/S | N/S | N/S | N/S | 48.65 | 18.96 | 200 | N/S | N/S | N/S
2023-03-12 | 799 | 6.9 | 9.5 | 10.8 | T/X | T/X | N/S | N/S | 5 | N/S | 2.2 | 0 | 6.53 | N/S | N/S | 375.24 | N/S | N/S | N/S | N/S | N/S | N/S | N/S | N/S | <0.002 | N/S | N/S | N/S | N/S | N/S | N/S | N/S | N/S | N/S | N/S | N/S | N/S | N/S | N/S | N/S | 59.31 | 21.38 | 236 | N/S | N/S | N/S
2023-03-13 | 734 | 7.1 | 10.1 | 10.2 | T/X | T/X | N/S | N/S | 5 | 3 | 0.7 | 0 | 6.87 | <0.15 | N/S | 373.41 | N/S | N/S | N/S | 15000 | N/S | N/S | N/S | N/S | <0.002 | N/S | N/S | N/S | N/S | N/S | N/S | N/S | N/S | N/S | N/S | N/S | N/S | N/S | N/S | <3 | 65.52 | 20.88 | 250 | N/S | N/S | 10.03
2023-03-14 | 583 | 7 | 9.5 | 10.7 | T/X | T/X | N/S | N/S | 5 | N/S | 0.5 | 0 | 6.78 | N/S | N/S | 318.5 | 0.5 | N/S | <5 | N/S | 84 | N/S | <0.002 | 0.024 | <0.002 | <0.004 | 0.002 | 0.05 | <0.002 | 0.009 | 0.03 | N/S | 0.004 | <0.004 | <0.004 | 0.02 | <0.002 | <0.002 | <0.002 | N/S | 71.17 | 26.03 | 285 | N/S | N/S | N/S
2023-03-15 | 608 | 7.1 | 9.8 | 11.2 | 4 | <2 | N/S | N/S | 5 | N/S | <0.3 | 0 | 6.05 | N/S | N/S | 295.51 | N/S | N/S | N/S | N/S | N/S | N/S | N/S | N/S | <0.002 | N/S | N/S | N/S | N/S | N/S | N/S | 0.9 | N/S | N/S | N/S | N/S | N/S | N/S | N/S | N/S | 71.07 | 26.65 | 287 | N/S | N/S | N/S
2023-03-16 | 605 | 7.1 | 9.1 | 11.6 | 5 | <2 | N/S | N/S | 4 | N/S | 0.4 | 0 | 6.67 | N/S | N/S | 283.13 | N/S | <5 | N/S | N/S | N/S | 0.005 | N/S | N/S | <0.002 | N/S | N/S | N/S | N/S | N/S | N/S | N/S | N/S | N/S | N/S | N/S | N/S | N/S | N/S | N/S | 72.14 | 26.86 | 291 | <0.005 | N/S | N/S
2023-03-17 | 690 | 7.1 | 8.8 | 11.7 | 10 | 3 | N/S | N/S | 6 | N/S | 1.4 | 0 | 5.39 | N/S | N/S | 300.31 | N/S | N/S | N/S | N/S | N/S | N/S | N/S | N/S | <0.002 | N/S | N/S | N/S | N/S | N/S | N/S | N/S | N/S | N/S | N/S | N/S | N/S | N/S | N/S | N/S | 67.42 | 24.02 | 267 | N/S | N/S | N/S
2023-03-18 | 650 | 7.2 | 9.4 | 10.7 | 6 | <2 | N/S | N/S | 4 | N/S | <0.3 | 0 | 5.29 | N/S | N/S | 304.91 | N/S | N/S | N/S | N/S | N/S | N/S | N/S | N/S | <0.002 | N/S | N/S | N/S | N/S | N/S | N/S | N/S | N/S | N/S | N/S | N/S | N/S | N/S | N/S | N/S | 65.87 | 23.21 | 260 | N/S | N/S | N/S
2023-03-19 | 649 | 6.9 | 9.5 | 10.5 | T/X | T/X | N/S | N/S | 5 | N/S | 0.3 | 0 | 7.78 | N/S | N/S | 280.24 | N/S | N/S | N/S | N/S | N/S | N/S | N/S | N/S | <0.002 | N/S | N/S | N/S | N/S | N/S | N/S | N/S | N/S | N/S | N/S | N/S | N/S | N/S | N/S | N/S | 70.94 | 25.89 | 284 | N/S | N/S | N/S
2023-03-20 | 801 | 6.8 | 9.2 | 10.9 | T/X | T/X | N/S | N/S | T/X | N/S | T/X | T/X | T/X | N/S | N/S | T/X | N/S | N/S | N/S | 7700 | N/S | N/S | N/S | N/S | N/S | N/S | N/S | N/S | N/S | N/S | N/S | N/S | N/S | N/S | N/S | N/S | N/S | N/S | N/S | <3 | T/X | T/X | T/X | N/S | N/S | N/S
2023-03-21 | 737 | 7.1 | 8.9 | 10.9 | T/X | T/X | N/S | N/S | 7 | 4 | 2.5 | 0 | 5.21 | 0.45 | N/S | 270.67 | 0.5 | N/S | <5 | N/S | 86 | N/S | <0.002 | 0.024 | <0.002 | <0.004 | 0.002 | 0.08 | <0.002 | 0.035 | T/X | N/S | 0.005 | <0.004 | <0.004 | 0.02 | <0.002 | <0.002 | <0.002 | N/S | 70.06 | 26.17 | 283 | N/S | N/S | 9.16
2023-03-22 | 672 | 7 | 9 | 11.5 | T/X | T/X | N/S | N/S | 7 | N/S | 1.1 | 0 | 5.81 | N/S | N/S | 259.37 | N/S | N/S | N/S | N/S | N/S | N/S | N/S | N/S | <0.002 | N/S | N/S | N/S | N/S | N/S | N/S | 0.8 | N/S | N/S | N/S | N/S | N/S | N/S | N/S | N/S | 74.51 | 27.26 | 298 | N/S | N/S | N/S
2023-03-23 | 778 | 7 | 8.7 | 11.5 | 10 | 4 | N/S | N/S | 7 | N/S | 1.7 | 0 | 3.95 | N/S | N/S | 246.77 | N/S | <5 | N/S | N/S | N/S | 0.007 | N/S | N/S | <0.002 | N/S | N/S | N/S | N/S | N/S | N/S | N/S | N/S | N/S | N/S | N/S | N/S | N/S | N/S | N/S | 60.52 | 21.29 | 239 | <0.005 | N/S | N/S
2023-03-24 | 800 | 7 | 8.9 | 11.6 | T/X | T/X | N/S | N/S | 7 | N/S | 0.8 | 0 | 4.98 | N/S | N/S | 242.13 | N/S | N/S | N/S | N/S | N/S | N/S | N/S | N/S | <0.002 | N/S | N/S | N/S | N/S | N/S | N/S | N/S | N/S | N/S | N/S | N/S | N/S | N/S | N/S | N/S | 57.41 | 19.91 | 225 | N/S | N/S | N/S
2023-03-25 | 1065 | 7.1 | 8.5 | 11 | 16 | 4 | N/S | N/S | 8 | N/S | 3 | 0 | 4.37 | N/S | N/S | 206.18 | N/S | N/S | N/S | N/S | N/S | N/S | N/S | N/S | <0.002 | N/S | N/S | N/S | N/S | N/S | N/S | N/S | N/S | N/S | N/S | N/S | N/S | N/S | N/S | N/S | 56.21 | 19.67 | 221 | N/S | N/S | N/S
2023-03-26 | 1044 | 7.2 | 9.8 | 9.7 | T/X | T/X | N/S | N/S | 7 | N/S | 0.4 | 0 | 5.53 | N/S | N/S | 191.88 | N/S | N/S | N/S | N/S | N/S | N/S | N/S | N/S | <0.002 | N/S | N/S | N/S | N/S | N/S | N/S | N/S | N/S | N/S | N/S | N/S | N/S | N/S | N/S | N/S | 55.17 | 19.56 | 218 | N/S | N/S | N/S
2023-03-27 | 828 | 7.1 | 9.5 | 10.6 | 8 | 2 | N/S | N/S | 6 | 2 | 0.5 | 0 | 5.04 | 0.16 | N/S | 204.84 | N/S | N/S | N/S | 12000 | N/S | N/S | N/S | N/S | <0.002 | N/S | N/S | N/S | N/S | N/S | N/S | N/S | N/S | N/S | N/S | N/S | N/S | N/S | N/S | <3 | 60.12 | 21.55 | 239 | N/S | N/S | 6.81
2023-03-28 | 591 | 7.1 | 9.1 | 11.1 | 6 | <2 | N/S | N/S | 4 | N/S | 0.4 | 0 | 6.14 | N/S | N/S | 213.74 | 0.5 | N/S | <5 | N/S | 82 | N/S | <0.002 | 0.026 | <0.002 | <0.004 | 0.002 | 0.05 | <0.002 | 0.008 | 0.02 | N/S | 0.004 | <0.004 | <0.004 | 0.02 | <0.002 | <0.002 | <0.002 | N/S | 67.23 | 24.1 | 267 | N/S | N/S | N/S
2023-03-29 | 567 | 7.2 | 9.5 | 11.6 | 5 | <2 | N/S | N/S | 4 | N/S | <0.3 | 0 | 6.9 | N/S | N/S | 228.36 | N/S | N/S | N/S | N/S | N/S | N/S | N/S | N/S | <0.002 | N/S | N/S | N/S | N/S | N/S | N/S | 0.9 | N/S | N/S | N/S | N/S | N/S | N/S | N/S | N/S | 68.42 | 25.51 | 276 | N/S | N/S | N/S
2023-03-30 | 542 | 7.3 | 9.1 | 11.6 | 7 | 3 | N/S | N/S | 5 | N/S | 0.6 | 0 | 9.63 | N/S | N/S | 237.97 | N/S | <5 | N/S | N/S | N/S | <0.005 | N/S | N/S | <0.002 | N/S | N/S | N/S | N/S | N/S | N/S | N/S | N/S | N/S | N/S | N/S | N/S | N/S | N/S | N/S | 73.23 | 26.44 | 292 | <0.005 | N/S | N/S
2023-03-31 | 868 | 7 | 8.1 | 11.9 | 13 | 3 | N/S | N/S | 4 | N/S | 2.6 | 0 | 6.72 | N/S | N/S | 222.27 | N/S | N/S | N/S | N/S | N/S | N/S | N/S | N/S | <0.002 | N/S | N/S | N/S | N/S | N/S | N/S | N/S | N/S | N/S | N/S | N/S | N/S | N/S | N/S | N/S | 64.85 | 23.91 | 260 | N/S | N/S | N/S
2023-04-01 | 844 | 7.2 | 8.5 | 13.1 | 9 | 4 | N/S | N/S | 7 | N/S | 0.6 | 0 | 5.24 | N/S | N/S | 202.39 | N/S | N/S | N/S | N/S | N/S | N/S | N/S | N/S | <0.002 | N/S | N/S | N/S | N/S | N/S | N/S | N/S | N/S | N/S | N/S | N/S | N/S | N/S | N/S | N/S | 59.62 | 21.33 | 237 | N/S | N/S | N/S
2023-04-02 | 872 | 7.1 | 9.5 | 12.5 | T/X | T/X | N/S | N/S | 6 | N/S | <0.3 | 0 | 4.85 | N/S | N/S | 174.38 | N/S | N/S | N/S | N/S | N/S | N/S | N/S | N/S | <0.002 | N/S | N/S | N/S | N/S | N/S | N/S | N/S | N/S | N/S | N/S | N/S | N/S | N/S | N/S | N/S | 53.6 | 19.28 | 213 | N/S | N/S | N/S
2023-04-03 | 849 | 7.1 | 8.7 | 12 | T/X | T/X | N/S | N/S | 5 | 2 | <0.3 | 0 | 5.42 | <0.15 | N/S | 180.77 | N/S | N/S | N/S | 6500 | N/S | N/S | N/S | N/S | <0.002 | N/S | N/S | N/S | N/S | N/S | N/S | N/S | N/S | N/S | N/S | N/S | N/S | N/S | N/S | <3 | 58.41 | 21.01 | 232 | N/S | N/S | <7
2023-04-04 | 953 | 6.9 | 7.8 | 11.7 | 12 | 3 | N/S | N/S | 6 | N/S | 1.3 | 0 | 5.77 | N/S | N/S | 169.8 | 0.4 | N/S | <5 | N/S | 63 | N/S | <0.002 | 0.017 | <0.002 | <0.004 | 0.002 | 0.08 | <0.002 | 0.027 | 0.03 | N/S | 0.003 | <0.004 | <0.004 | 0.017 | <0.002 | <0.002 | <0.002 | N/S | 50.07 | 17.29 | 196 | N/S | N/S | N/S
2023-04-05 | 843 | 6.9 | 8.3 | 11.7 | 6 | 3 | N/S | N/S | 5 | N/S | 0.5 | 0 | 6.47 | N/S | N/S | 178.02 | N/S | N/S | N/S | N/S | N/S | N/S | N/S | N/S | <0.002 | N/S | N/S | N/S | N/S | N/S | N/S | 0.5 | N/S | N/S | N/S | N/S | N/S | N/S | N/S | N/S | 50.98 | 17.37 | 199 | N/S | N/S | N/S
2023-04-06 | 840 | 7 | 8.8 | 11.9 | T/X | T/X | N/S | N/S | 5 | N/S | <0.3 | 0 | 5.49 | N/S | N/S | 178.89 | N/S | <5 | N/S | N/S | N/S | <0.005 | N/S | N/S | <0.002 | N/S | N/S | N/S | N/S | N/S | N/S | N/S | N/S | N/S | N/S | N/S | N/S | N/S | N/S | N/S | 59.76 | 21.3 | 237 | <0.005 | N/S | N/S
2023-04-07 | 841 | 7.1 | 8.5 | 12.4 | 6 | 3 | N/S | N/S | 4 | N/S | <0.3 | 0 | 6.58 | N/S | N/S | 198.92 | N/S | N/S | N/S | N/S | N/S | N/S | N/S | N/S | <0.002 | N/S | N/S | N/S | N/S | N/S | N/S | N/S | N/S | N/S | N/S | N/S | N/S | N/S | N/S | N/S | 63.74 | 23.2 | 255 | N/S | N/S | N/S
2023-04-08 | 844 | 7 | 8.7 | 12.5 | T/X | T/X | N/S | N/S | 4 | N/S | <0.3 | 0 | 8.05 | N/S | N/S | 201.54 | N/S | N/S | N/S | N/S | N/S | N/S | N/S | N/S | <0.002 | N/S | N/S | N/S | N/S | N/S | N/S | N/S | N/S | N/S | N/S | N/S | N/S | N/S | N/S | N/S | 66.55 | 24.78 | 268 | N/S | N/S | N/S
2023-04-09 | 608 | 7.1 | 8.4 | 12.8 | T/X | T/X | N/S | N/S | 5 | N/S | <0.3 | 0 | 8.34 | N/S | N/S | 198.4 | N/S | N/S | N/S | N/S | N/S | N/S | N/S | N/S | <0.002 | N/S | N/S | N/S | N/S | N/S | N/S | N/S | N/S | N/S | N/S | N/S | N/S | N/S | N/S | N/S | 67.47 | 24.78 | 271 | N/S | N/S | N/S
2023-04-10 | 454 | 7.1 | 8.8 | 13.1 | T/X | T/X | N/S | N/S | 4 | 1 | <0.3 | 0 | 10.8 | 0.73 | N/S | 207.37 | N/S | N/S | N/S | 3000 | N/S | N/S | N/S | N/S | <0.002 | N/S | N/S | N/S | N/S | N/S | N/S | N/S | N/S | N/S | N/S | N/S | N/S | N/S | N/S | <3 | 69.11 | 25.57 | 278 | N/S | N/S | <12
2023-04-11 | 455 | 7.1 | 8.6 | 13.6 | T/X | T/X | N/S | N/S | 4 | N/S | 0.8 | 0 | 9.8 | N/S | N/S | 221.87 | 0.6 | N/S | <5 | N/S | 96 | N/S | <0.002 | 0.015 | <0.002 | <0.004 | 0.003 | 0.07 | <0.002 | 0.022 | 0.04 | N/S | 0.006 | <0.004 | <0.004 | 0.021 | <0.002 | <0.002 | <0.002 | N/S | 71.7 | 26.78 | 289 | N/S | N/S | N/S
2023-04-12 | 455 | 7.3 | 8.9 | 14.4 | 5 | 2 | N/S | N/S | 5 | N/S | <0.3 | 0 | 8.88 | N/S | N/S | 214.42 | N/S | N/S | N/S | N/S | N/S | N/S | N/S | N/S | <0.002 | N/S | N/S | N/S | N/S | N/S | N/S | 0.8 | N/S | N/S | N/S | N/S | N/S | N/S | N/S | N/S | 68.21 | 25.36 | 275 | N/S | N/S | N/S
2023-04-13 | 497 | 7.3 | 8.1 | 15.4 | 6 | 3 | N/S | N/S | 4 | N/S | <0.3 | 0 | 8.07 | N/S | N/S | 213.85 | N/S | <5 | N/S | N/S | N/S | <0.005 | N/S | N/S | <0.002 | N/S | N/S | N/S | N/S | N/S | N/S | N/S | N/S | N/S | N/S | N/S | N/S | N/S | N/S | N/S | 67.17 | 25.19 | 271 | <0.005 | N/S | N/S
2023-04-14 | 454 | 7.2 | 8 | 15.4 | T/X | T/X | N/S | N/S | 4 | N/S | <0.3 | 0 | 8.16 | N/S | N/S | 216.59 | N/S | N/S | N/S | N/S | N/S | N/S | N/S | N/S | <0.002 | N/S | N/S | N/S | N/S | N/S | N/S | N/S | N/S | N/S | N/S | N/S | N/S | N/S | N/S | N/S | 68.64 | 24.86 | 274 | N/S | N/S | N/S
2023-04-15 | 522 | 7.2 | 7.8 | 16 | T/X | T/X | N/S | N/S | 4 | N/S | <0.3 | 0 | 9.83 | N/S | N/S | 225.67 | N/S | N/S | N/S | N/S | N/S | N/S | N/S | N/S | <0.002 | N/S | N/S | N/S | N/S | N/S | N/S | N/S | N/S | N/S | N/S | N/S | N/S | N/S | N/S | N/S | 67.27 | 23.87 | 266 | N/S | N/S | N/S
2023-04-16 | 562 | 7.1 | 7 | 15.2 | T/X | T/X | N/S | N/S | 5 | N/S | 1.3 | 0 | 7.92 | N/S | N/S | 213.62 | N/S | N/S | N/S | N/S | N/S | N/S | N/S | N/S | <0.002 | N/S | N/S | N/S | N/S | N/S | N/S | N/S | N/S | N/S | N/S | N/S | N/S | N/S | N/S | N/S | 66.01 | 23.67 | 262 | N/S | N/S | N/S
2023-04-17 | 497 | 7.2 | 8.3 | 14.4 | T/X | T/X | N/S | N/S | 5 | 1 | <0.3 | 0 | 8 | 0.2 | N/S | 196.71 | N/S | N/S | N/S | 13000 | N/S | N/S | N/S | N/S | <0.002 | N/S | N/S | N/S | N/S | N/S | N/S | N/S | N/S | N/S | N/S | N/S | N/S | N/S | N/S | <3 | 65.21 | 22.94 | 257 | N/S | N/S | <9
2023-04-18 | 565 | 7.2 | 8.4 | 14.4 | T/X | T/X | N/S | N/S | 5 | N/S | <0.3 | 0 | 8.27 | N/S | N/S | 204.47 | 0.6 | N/S | <5 | N/S | 89 | N/S | <0.002 | 0.016 | <0.002 | <0.004 | 0.002 | 0.07 | <0.002 | 0.008 | 0.03 | N/S | 0.005 | <0.004 | <0.004 | 0.02 | <0.002 | <0.002 | <0.002 | N/S | 61.96 | 22.44 | 247 | N/S | N/S | N/S
2023-04-19 | 584 | 7.2 | 7.5 | 14.4 | T/X | T/X | N/S | N/S | 5 | N/S | 2.1 | 0 | 8.41 | N/S | N/S | 208.1 | N/S | N/S | N/S | N/S | N/S | N/S | N/S | N/S | <0.002 | N/S | N/S | N/S | N/S | N/S | N/S | 1.1 | N/S | N/S | N/S | N/S | N/S | N/S | N/S | N/S | 67.22 | 22.86 | 262 | N/S | N/S | N/S
2023-04-20 | 606 | 7.5 | 7.7 | 15.2 | T/X | T/X | N/S | N/S | 4 | N/S | 0.6 | 0 | 8.29 | N/S | N/S | 199.96 | N/S | <5 | N/S | N/S | N/S | <0.005 | N/S | N/S | <0.002 | N/S | N/S | N/S | N/S | N/S | N/S | N/S | N/S | N/S | N/S | N/S | N/S | N/S | N/S | N/S | 56.68 | 22.73 | 235 | <0.005 | N/S | N/S
2023-04-21 | 456 | 7.2 | 7.6 | 15.4 | T/X | T/X | N/S | N/S | 4 | N/S | 0.5 | 0 | 7.45 | N/S | N/S | 200.1 | N/S | N/S | N/S | N/S | N/S | N/S | N/S | N/S | <0.002 | N/S | N/S | N/S | N/S | N/S | N/S | N/S | N/S | N/S | N/S | N/S | N/S | N/S | N/S | N/S | 49.28 | 21.61 | 212 | N/S | N/S | N/S
2023-04-22 | 519 | 7.2 | 7.8 | 15.2 | T/X | T/X | N/S | N/S | 4 | N/S | <0.3 | 0 | 8.62 | N/S | N/S | 193.04 | N/S | N/S | N/S | N/S | N/S | N/S | N/S | N/S | <0.002 | N/S | N/S | N/S | N/S | N/S | N/S | N/S | N/S | N/S | N/S | N/S | N/S | N/S | N/S | N/S | 58.34 | 20.61 | 231 | N/S | N/S | N/S
2023-04-23 | 583 | 7.1 | 7.8 | 14.7 | 8 | <2 | N/S | N/S | <4 | N/S | 0.7 | 0 | 9.56 | N/S | N/S | 201.55 | N/S | N/S | N/S | N/S | N/S | N/S | N/S | N/S | <0.002 | N/S | N/S | N/S | N/S | N/S | N/S | N/S | N/S | N/S | N/S | N/S | N/S | N/S | N/S | N/S | 67.74 | 23.53 | 266 | N/S | N/S | N/S
2023-04-24 | 584 | 7.1 | 8.4 | 14.3 | T/X | T/X | N/S | N/S | <4 | 2 | 0.5 | 0 | 10.61 | <0.15 | N/S | 192.04 | N/S | N/S | N/S | 6800 | N/S | N/S | N/S | N/S | <0.002 | N/S | N/S | N/S | N/S | N/S | N/S | N/S | N/S | N/S | N/S | N/S | N/S | N/S | N/S | <3 | 68.11 | 23.8 | 268 | N/S | N/S | 13
2023-04-25 | 756 | 7.1 | 8.5 | 14.3 | 11 | <2 | N/S | N/S | 5 | N/S | 1.3 | 0 | 9.79 | N/S | N/S | 193 | 0.6 | N/S | <5 | N/S | 91 | N/S | <0.002 | 0.016 | <0.002 | <0.004 | 0.002 | 0.07 | <0.002 | 0.026 | 0.05 | N/S | 0.007 | <0.004 | <0.004 | 0.016 | <0.002 | <0.002 | <0.002 | N/S | 64.71 | 23.32 | 258 | N/S | N/S | N/S
2023-04-26 | 497 | 7.1 | 8.7 | 13.9 | 3 | <2 | N/S | N/S | 4 | N/S | <0.3 | 0 | 8.27 | N/S | N/S | 174.05 | N/S | N/S | N/S | N/S | N/S | N/S | N/S | N/S | <0.002 | N/S | N/S | N/S | N/S | N/S | N/S | 1 | N/S | N/S | N/S | N/S | N/S | N/S | N/S | N/S | 55.2 | 18.79 | 215 | N/S | N/S | N/S
2023-04-27 | 455 | 7.3 | 8.8 | 14.8 | 3 | <2 | N/S | N/S | <4 | N/S | <0.3 | 0 | 10.24 | N/S | N/S | 185.79 | N/S | <5 | N/S | N/S | N/S | <0.005 | N/S | N/S | <0.002 | N/S | N/S | N/S | N/S | N/S | N/S | N/S | N/S | N/S | N/S | N/S | N/S | N/S | N/S | N/S | 63.82 | 22.24 | 251 | <0.005 | N/S | N/S
2023-04-28 | 455 | 7.2 | 8.8 | 15.2 | 5 | <2 | N/S | N/S | 4 | N/S | <0.3 | 0 | 11.02 | N/S | N/S | 197.92 | N/S | N/S | N/S | N/S | N/S | N/S | N/S | N/S | <0.002 | N/S | N/S | N/S | N/S | N/S | N/S | N/S | N/S | N/S | N/S | N/S | N/S | N/S | N/S | N/S | 66.51 | 22.85 | 260 | N/S | N/S | N/S
2023-04-29 | 521 | 7.1 | 8.3 | 15.4 | 22 | 12 | N/S | N/S | 4 | N/S | 0.3 | 0 | 11.63 | N/S | N/S | 201.99 | N/S | N/S | N/S | N/S | N/S | N/S | N/S | N/S | <0.002 | N/S | N/S | N/S | N/S | N/S | N/S | N/S | N/S | N/S | N/S | N/S | N/S | N/S | N/S | N/S | 64.18 | 22.71 | 254 | N/S | N/S | N/S
2023-04-30 | 541 | 7.1 | 8.5 | 15 | 3 | <2 | N/S | N/S | 4 | N/S | <0.3 | 0 | 9.83 | N/S | N/S | 180.6 | N/S | N/S | N/S | N/S | N/S | N/S | N/S | N/S | <0.002 | N/S | N/S | N/S | N/S | N/S | N/S | N/S | N/S | N/S | N/S | N/S | N/S | N/S | N/S | N/S | 60.5 | 21.25 | 239 | N/S | N/S | N/S
2023-05-01 | 563 | 7 | 8 | 14.6 | 6 | <2 | N/S | N/S | 5 | 2 | 0.5 | 0 | 11.61 | 0.38 | N/S | N/S | N/S | N/S | N/S | 17000 | N/S | N/S | N/S | N/S | <0.002 | N/S | N/S | N/S | N/S | N/S | N/S | N/S | N/S | N/S | N/S | N/S | N/S | N/S | N/S | <3 | 57.36 | 19.74 | 225 | N/S | N/S | 13.73
2023-05-02 | 541 | 7 | 8.1 | 14.6 | T/X | T/X | N/S | N/S | 4 | N/S | <0.3 | 0 | T/X | N/S | N/S | 180.08 | 0.6 | N/S | <5 | N/S | 82 | N/S | <0.002 | 0.014 | <0.002 | <0.004 | 0.003 | 0.07 | <0.002 | 0.009 | 0.03 | N/S | 0.005 | <0.004 | <0.004 | 0.019 | <0.002 | <0.002 | <0.002 | N/S | 62.85 | 21.8 | 247 | N/S | N/S | N/S
2023-05-03 | 584 | 7 | 8.2 | 14.9 | T/X | T/X | N/S | N/S | 4 | N/S | <0.3 | 0 | 10.38 | N/S | N/S | N/S | N/S | N/S | N/S | N/S | N/S | N/S | N/S | N/S | <0.002 | N/S | N/S | N/S | N/S | N/S | N/S | 1 | N/S | N/S | N/S | N/S | N/S | N/S | N/S | N/S | 59.57 | 21.19 | 236 | N/S | N/S | N/S
2023-05-04 | 500 | 7.1 | 8.2 | 15.3 | 5 | <2 | N/S | N/S | 4 | N/S | <0.3 | 0 | 8.71 | N/S | N/S | N/S | N/S | <5 | N/S | N/S | N/S | <0.005 | N/S | N/S | <0.002 | N/S | N/S | N/S | N/S | N/S | N/S | N/S | N/S | N/S | N/S | N/S | N/S | N/S | N/S | N/S | 58.09 | 20.78 | 231 | <0.005 | N/S | N/S
2023-05-05 | 539 | 7.1 | 8.3 | 15.6 | 10 | 3 | N/S | N/S | 4 | N/S | T/X | T/X | T/X | N/S | N/S | N/S | N/S | N/S | N/S | N/S | N/S | N/S | N/S | N/S | <0.002 | N/S | N/S | N/S | N/S | N/S | N/S | N/S | N/S | N/S | N/S | N/S | N/S | N/S | N/S | N/S | 60.52 | 21.59 | 240 | N/S | N/S | N/S
2023-05-06 | 455 | 7.2 | 8.6 | 15.7 | S/X | S/X | N/S | N/S | S/X | N/S | S/X | S/X | S/X | N/S | N/S | N/S | N/S | N/S | N/S | N/S | N/S | N/S | N/S | N/S | S/X | N/S | N/S | N/S | N/S | N/S | N/S | N/S | N/S | N/S | N/S | N/S | N/S | N/S | N/S | N/S | S/X | S/X | S/X | N/S | N/S | N/S
2023-05-07 | 498 | 7.1 | 8 | 16.5 | 5 | <2 | N/S | N/S | <4 | N/S | <0.3 | 0 | 10.94 | N/S | N/S | N/S | N/S | N/S | N/S | N/S | N/S | N/S | N/S | N/S | <0.002 | N/S | N/S | N/S | N/S | N/S | N/S | N/S | N/S | N/S | N/S | N/S | N/S | N/S | N/S | N/S | 62.35 | 21.82 | 246 | N/S | N/S | N/S
2023-05-08 | 543 | 7.1 | 7.8 | 16.4 | 8 | 7 | N/S | N/S | 4 | 2 | 0.9 | 0 | 9.86 | 0.69 | N/S | N/S | N/S | N/S | N/S | 15000 | N/S | N/S | N/S | N/S | <0.002 | N/S | N/S | N/S | N/S | N/S | N/S | N/S | N/S | N/S | N/S | N/S | N/S | N/S | N/S | <3 | 63.66 | 22.85 | 253 | N/S | N/S | 12.18
2023-05-09 | 455 | 7.1 | 8.7 | 16.4 | 3 | <2 | N/S | N/S | 4 | N/S | <0.3 | 0 | 8.74 | N/S | N/S | 175.72 | 0.6 | N/S | <5 | N/S | 81 | N/S | <0.002 | 0.013 | <0.002 | <0.004 | 0.003 | 0.06 | <0.002 | 0.01 | 0.04 | N/S | 0.004 | <0.004 | <0.004 | 0.014 | <0.002 | <0.002 | <0.002 | N/S | 57.94 | 20.44 | 229 | N/S | N/S | N/S
2023-05-10 | 498 | 7.1 | 8.5 | 16.6 | 4 | <2 | N/S | N/S | 4 | N/S | <0.3 | 0 | 11.39 | N/S | N/S | N/S | N/S | N/S | N/S | N/S | N/S | N/S | N/S | N/S | <0.002 | N/S | N/S | N/S | N/S | N/S | N/S | 0.6 | N/S | N/S | N/S | N/S | N/S | N/S | N/S | N/S | 64 | 22.68 | 253 | N/S | N/S | N/S
2023-05-11 | 455 | 7.1 | 8.3 | 17 | 12 | 6 | N/S | N/S | 4 | N/S | <0.3 | 0 | 11.15 | N/S | N/S | N/S | N/S | <5 | N/S | N/S | N/S | <0.005 | N/S | N/S | <0.002 | N/S | N/S | N/S | N/S | N/S | N/S | N/S | N/S | N/S | N/S | N/S | N/S | N/S | N/S | N/S | 63.76 | 22.47 | 252 | <0.005 | N/S | N/S
2023-05-12 | 693 | 7 | 8 | 17.3 | 4 | <2 | N/S | N/S | 5 | N/S | 0.4 | 0 | 11.62 | N/S | N/S | N/S | N/S | N/S | N/S | N/S | N/S | N/S | N/S | N/S | <0.002 | N/S | N/S | N/S | N/S | N/S | N/S | N/S | N/S | N/S | N/S | N/S | N/S | N/S | N/S | N/S | 62.2 | 22.04 | 246 | N/S | N/S | N/S
2023-05-13 | 455 | 7 | 7.5 | 17 | 14 | 3 | N/S | N/S | 6 | N/S | 2.7 | 0 | 6.07 | N/S | N/S | N/S | N/S | N/S | N/S | N/S | N/S | N/S | N/S | N/S | <0.002 | N/S | N/S | N/S | N/S | N/S | N/S | N/S | N/S | N/S | N/S | N/S | N/S | N/S | N/S | N/S | 52.86 | 18.53 | 208 | N/S | N/S | N/S
2023-05-14 | 347 | 7.1 | 8 | 17.2 | 5 | <2 | N/S | N/S | 4 | N/S | <0.3 | 0 | 7.75 | N/S | N/S | N/S | N/S | N/S | N/S | N/S | N/S | N/S | N/S | N/S | <0.002 | N/S | N/S | N/S | N/S | N/S | N/S | N/S | N/S | N/S | N/S | N/S | N/S | N/S | N/S | N/S | 53.73 | 18.04 | 208 | N/S | N/S | N/S
2023-05-15 | 412 | 7.2 | 8 | 17.2 | 3 | <2 | N/S | N/S | 4 | 1 | <0.3 | 0 | 10.7 | 0.6 | N/S | N/S | N/S | N/S | N/S | 4300 | N/S | N/S | N/S | N/S | <0.002 | N/S | N/S | N/S | N/S | N/S | N/S | N/S | N/S | N/S | N/S | N/S | N/S | N/S | N/S | <3 | 60.44 | 21.13 | 238 | N/S | N/S | <12
2023-05-16 | 434 | 7.1 | 7.9 | 17.6 | 3 | <2 | N/S | N/S | 4 | N/S | <0.3 | 0 | 11.19 | N/S | N/S | 182.07 | 0.6 | N/S | <5 | N/S | 89 | N/S | 0.002 | 0.01 | <0.002 | <0.004 | <0.002 | 0.06 | <0.002 | 0.018 | 0.04 | N/S | 0.005 | <0.004 | <0.004 | 0.023 | <0.002 | <0.002 | <0.002 | N/S | 63.91 | 22.22 | 251 | N/S | N/S | N/S
2023-05-17 | 456 | 7.2 | 7.7 | 17.2 | 5 | <2 | N/S | N/S | 4 | N/S | 0.4 | 0 | 10.76 | N/S | N/S | N/S | N/S | N/S | N/S | N/S | N/S | N/S | N/S | N/S | <0.002 | N/S | N/S | N/S | N/S | N/S | N/S | 0.5 | N/S | N/S | N/S | N/S | N/S | N/S | N/S | N/S | 57.12 | 21.75 | 232 | N/S | N/S | N/S
2023-05-18 | 391 | 7.2 | 7.7 | 17.2 | S/X | S/X | N/S | N/S | S/X | N/S | S/X | S/X | S/X | N/S | N/S | N/S | N/S | <5 | N/S | N/S | N/S | <0.005 | N/S | N/S | S/X | N/S | N/S | N/S | N/S | N/S | N/S | N/S | N/S | N/S | N/S | N/S | N/S | N/S | N/S | N/S | S/X | S/X | S/X | <0.005 | N/S | N/S
2023-05-19 | 391 | 7.1 | 8 | 17.4 | 3 | <2 | N/S | N/S | 5 | N/S | <0.3 | 0 | 13.31 | N/S | N/S | N/S | N/S | N/S | N/S | N/S | N/S | N/S | N/S | N/S | <0.002 | N/S | N/S | N/S | N/S | N/S | N/S | N/S | N/S | N/S | N/S | N/S | N/S | N/S | N/S | N/S | 55.7 | 20.88 | 225 | N/S | N/S | N/S
2023-05-20 | 393 | 7 | 7.1 | 17.6 | 5 | <2 | N/S | N/S | <4 | N/S | <0.3 | 0 | 12.8 | N/S | N/S | N/S | N/S | N/S | N/S | N/S | N/S | N/S | N/S | N/S | <0.002 | N/S | N/S | N/S | N/S | N/S | N/S | N/S | N/S | N/S | N/S | N/S | N/S | N/S | N/S | N/S | 54.12 | 20.49 | 220 | N/S | N/S | N/S
2023-05-21 | 393 | 7 | 8 | 17.7 | 4 | <2 | N/S | N/S | <4 | N/S | <0.3 | 0 | 14.38 | N/S | N/S | N/S | N/S | N/S | N/S | N/S | N/S | N/S | N/S | N/S | <0.002 | N/S | N/S | N/S | N/S | N/S | N/S | N/S | N/S | N/S | N/S | N/S | N/S | N/S | N/S | N/S | 55.64 | 20.7 | 224 | N/S | N/S | N/S
2023-05-22 | 391 | 7 | 7.5 | 18.5 | 5 | <2 | N/S | N/S | 4 | 1 | <0.3 | 0 | 16.41 | 2.04 | N/S | N/S | N/S | N/S | N/S | 20000 | N/S | N/S | N/S | N/S | <0.002 | N/S | N/S | N/S | N/S | N/S | N/S | N/S | N/S | N/S | N/S | N/S | N/S | N/S | N/S | <3 | 56.59 | 21.13 | 228 | N/S | N/S | <18
2023-05-23 | 691 | 7 | 7.8 | 18 | 10 | 2 | N/S | N/S | 8 | N/S | 1.6 | 0 | 13.87 | N/S | N/S | 183.69 | 0.6 | N/S | <5 | N/S | 88 | N/S | <0.002 | 0.006 | <0.002 | <0.004 | 0.002 | 0.11 | <0.002 | 0.038 | 0.05 | N/S | 0.006 | <0.004 | <0.004 | 0.018 | <0.002 | <0.002 | <0.002 | N/S | 58.71 | 22.42 | 239 | N/S | N/S | N/S
2023-05-24 | 564 | 7.1 | 8.2 | 17.8 | 15 | 3 | N/S | N/S | 7 | N/S | 2.4 | 0 | 12.59 | N/S | N/S | N/S | N/S | N/S | N/S | N/S | N/S | N/S | N/S | N/S | <0.002 | N/S | N/S | N/S | N/S | N/S | N/S | 1.3 | N/S | N/S | N/S | N/S | N/S | N/S | N/S | N/S | 61.67 | 22.49 | 247 | N/S | N/S | N/S
2023-05-25 | 455 | 7.1 | 8.2 | 17.8 | 6 | 2 | N/S | N/S | 5 | N/S | <0.3 | 0 | 13.55 | 0.17 | N/S | N/S | N/S | <5 | N/S | N/S | N/S | <0.005 | N/S | N/S | <0.002 | N/S | N/S | N/S | N/S | N/S | N/S | N/S | N/S | N/S | N/S | N/S | N/S | N/S | N/S | N/S | 59.24 | 20.56 | 233 | <0.005 | N/S | N/S
2023-05-26 | 326 | 7.2 | 8.2 | 18.1 | 7 | 3 | N/S | N/S | <4 | N/S | <0.3 | 0 | 12.66 | N/S | N/S | N/S | N/S | N/S | N/S | N/S | N/S | N/S | N/S | N/S | <0.002 | N/S | N/S | N/S | N/S | N/S | N/S | N/S | N/S | N/S | N/S | N/S | N/S | N/S | N/S | N/S | 59.23 | 20.47 | 232 | N/S | N/S | N/S
2023-05-27 | 392 | 6.9 | 8 | 18.2 | 4 | <2 | N/S | N/S | 4 | N/S | 1 | 0 | 14.61 | N/S | N/S | N/S | N/S | N/S | N/S | N/S | N/S | N/S | N/S | N/S | <0.002 | N/S | N/S | N/S | N/S | N/S | N/S | N/S | N/S | N/S | N/S | N/S | N/S | N/S | N/S | N/S | 61.15 | 20.66 | 238 | N/S | N/S | N/S
2023-05-28 | 390 | 7 | 8 | 18.5 | 5 | <2 | N/S | N/S | 6 | N/S | <0.3 | 0 | 15.18 | N/S | N/S | N/S | N/S | N/S | N/S | N/S | N/S | N/S | N/S | N/S | <0.002 | N/S | N/S | N/S | N/S | N/S | N/S | N/S | N/S | N/S | N/S | N/S | N/S | N/S | N/S | N/S | 57.48 | 20.19 | 227 | N/S | N/S | N/S
2023-05-29 | 392 | 6.9 | 8.1 | 19 | 5 | <2 | N/S | N/S | 4 | 2 | <0.3 | 0 | 15.49 | 0.98 | N/S | N/S | N/S | N/S | N/S | N/S | N/S | N/S | N/S | N/S | <0.002 | N/S | N/S | N/S | N/S | N/S | N/S | N/S | N/S | N/S | N/S | N/S | N/S | N/S | N/S | N/S | 56.4 | 20.11 | 224 | N/S | N/S | <17
2023-05-30 | 434 | 7.1 | 8 | 19.1 | 5 | <2 | N/S | N/S | 5 | N/S | <0.3 | 0 | 14.95 | N/S | N/S | 171.47 | 0.6 | N/S | <5 | 29000 | 91 | N/S | <0.002 | 0.006 | <0.002 | <0.004 | <0.002 | 0.12 | <0.002 | 0.012 | 0.04 | N/S | 0.005 | <0.004 | <0.004 | 0.014 | <0.002 | <0.002 | <0.002 | <3 | 52.86 | 20.04 | 215 | N/S | N/S | N/S
2023-05-31 | 584 | 7 | 7.2 | 19 | 11 | 3 | N/S | N/S | 8 | N/S | 1 | 0 | 11.63 | N/S | N/S | N/S | N/S | N/S | N/S | N/S | N/S | N/S | N/S | N/S | <0.002 | N/S | N/S | N/S | N/S | N/S | N/S | 11.9 | N/S | N/S | N/S | N/S | N/S | N/S | N/S | N/S | 51.48 | 19.58 | 209 | N/S | N/S | N/S
2023-06-01 | 477 | 7.1 | 7.5 | 18.9 | 10 | 3 | N/S | N/S | 7 | N/S | 0.7 | 0 | 9.22 | N/S | N/S | N/S | N/S | <5 | N/S | N/S | N/S | <0.005 | N/S | N/S | <0.002 | N/S | N/S | N/S | N/S | N/S | N/S | N/S | N/S | N/S | N/S | N/S | N/S | N/S | N/S | N/S | 47.91 | 17.84 | 193 | <0.005 | N/S | N/S
2023-06-02 | 434 | 7.1 | 7.9 | 19.3 | 5 | <2 | N/S | N/S | 6 | N/S | <0.3 | 0 | 9.61 | 0.31 | N/S | N/S | N/S | N/S | N/S | N/S | N/S | N/S | N/S | N/S | <0.002 | N/S | N/S | N/S | N/S | N/S | N/S | N/S | N/S | N/S | N/S | N/S | N/S | N/S | N/S | N/S | 49.13 | 17.81 | 196 | N/S | N/S | N/S
2023-06-03 | 390 | 7 | 7.8 | 19.7 | 5 | <2 | N/S | N/S | 5 | N/S | <0.3 | 0 | 13.5 | N/S | N/S | N/S | N/S | N/S | N/S | N/S | N/S | N/S | N/S | N/S | <0.002 | N/S | N/S | N/S | N/S | N/S | N/S | N/S | N/S | N/S | N/S | N/S | N/S | N/S | N/S | N/S | 49.79 | 18.4 | 200 | N/S | N/S | N/S
2023-06-04 | 390 | 7 | 7.6 | 20.1 | 6 | 2 | N/S | N/S | 5 | N/S | <0.3 | 0 | 15.37 | N/S | N/S | N/S | N/S | N/S | N/S | N/S | N/S | N/S | N/S | N/S | <0.002 | N/S | N/S | N/S | N/S | N/S | N/S | N/S | N/S | N/S | N/S | N/S | N/S | N/S | N/S | N/S | 48.19 | 18.09 | 195 | N/S | N/S | N/S
2023-06-05 | 391 | 7 | 7.6 | 19.6 | 6 | <2 | N/S | N/S | 9 | 2 | <0.3 | 0 | 15.32 | 0.97 | N/S | N/S | N/S | N/S | N/S | 13000 | N/S | N/S | N/S | N/S | <0.002 | N/S | N/S | N/S | N/S | N/S | N/S | N/S | N/S | N/S | N/S | N/S | N/S | N/S | N/S | <3 | 50.11 | 19.32 | 205 | N/S | N/S | <17
2023-06-06 | 392 | 7 | 7.1 | 19.8 | 4 | <2 | N/S | N/S | 7 | N/S | <0.3 | 0 | 13.86 | N/S | N/S | 163.3 | 0.7 | N/S | <5 | N/S | 87 | N/S | <0.002 | 0.005 | <0.002 | <0.004 | 0.002 | 0.21 | <0.002 | 0.02 | 0.05 | N/S | 0.006 | <0.004 | <0.004 | 0.017 | <0.002 | <0.002 | <0.002 | N/S | 49.64 | 19.38 | 204 | N/S | N/S | N/S
2023-06-07 | 393 | 7.2 | 7.3 | 20.2 | 9 | <2 | N/S | N/S | 7 | N/S | <0.3 | 0 | 12.62 | N/S | N/S | N/S | N/S | N/S | N/S | N/S | N/S | N/S | N/S | N/S | <0.002 | N/S | N/S | N/S | N/S | N/S | N/S | 0.6 | N/S | N/S | N/S | N/S | N/S | N/S | N/S | N/S | 53.57 | 20.17 | 217 | N/S | N/S | N/S
2023-06-08 | 393 | 7.3 | 7.3 | 20.6 | 5 | 2 | N/S | N/S | 6 | N/S | <0.3 | 0 | 11.59 | 0.36 | N/S | N/S | N/S | <5 | N/S | N/S | N/S | <0.005 | N/S | N/S | <0.002 | N/S | N/S | N/S | N/S | N/S | N/S | N/S | N/S | N/S | N/S | N/S | N/S | N/S | N/S | N/S | 54.59 | 19.69 | 217 | <0.005 | N/S | N/S
2023-06-09 | 392 | 7 | 7.3 | 20.9 | 12 | <2 | N/S | N/S | 6 | N/S | <0.3 | 0 | 13.5 | N/S | N/S | N/S | N/S | N/S | N/S | N/S | N/S | N/S | N/S | N/S | <0.002 | N/S | N/S | N/S | N/S | N/S | N/S | N/S | N/S | N/S | N/S | N/S | N/S | N/S | N/S | N/S | 55.35 | 19.56 | 219 | N/S | N/S | N/S
2023-06-10 | 435 | 7.1 | 7.6 | 20.9 | 6 | <2 | N/S | N/S | 6 | N/S | <0.3 | 0 | 14.03 | N/S | N/S | N/S | N/S | N/S | N/S | N/S | N/S | N/S | N/S | N/S | <0.002 | N/S | N/S | N/S | N/S | N/S | N/S | N/S | N/S | N/S | N/S | N/S | N/S | N/S | N/S | N/S | 53.19 | 19.33 | 212 | N/S | N/S | N/S
2023-06-11 | 391 | 7 | 7.1 | 21.1 | T/X | T/X | N/S | N/S | 7 | N/S | 0.4 | 0 | 14.86 | N/S | N/S | N/S | N/S | N/S | N/S | N/S | N/S | N/S | N/S | N/S | <0.002 | N/S | N/S | N/S | N/S | N/S | N/S | N/S | N/S | N/S | N/S | N/S | N/S | N/S | N/S | N/S | 52.14 | 19.74 | 211 | N/S | N/S | N/S
2023-06-12 | 392 | 7.1 | 7.7 | 21.1 | T/X | T/X | N/S | N/S | 7 | 2 | <0.3 | 0 | 14.28 | 0.52 | N/S | N/S | N/S | N/S | N/S | 7200 | N/S | N/S | N/S | N/S | <0.002 | N/S | N/S | N/S | N/S | N/S | N/S | N/S | N/S | N/S | N/S | N/S | N/S | N/S | N/S | T/X | 54.28 | 20.15 | 219 | N/S | N/S | <16
2023-06-13 | 631 | 7.1 | 7.5 | 19.5 | 11 | 2 | N/S | N/S | 8 | N/S | 1 | 0 | 13.99 | N/S | N/S | 159.33 | 0.7 | N/S | <5 | N/S | 89 | N/S | <0.002 | 0.006 | <0.002 | <0.004 | 0.003 | 0.25 | <0.002 | 0.021 | 0.05 | N/S | 0.006 | <0.004 | <0.004 | 0.011 | <0.002 | <0.002 | <0.002 | N/S | 53.09 | 19.53 | 213 | N/S | N/S | N/S
2023-06-14 | 483 | 7 | 7 | 19.3 | 15 | 4 | N/S | N/S | 10 | N/S | 1.5 | 0 | 4.71 | N/S | N/S | N/S | N/S | N/S | N/S | N/S | N/S | N/S | N/S | N/S | <0.002 | N/S | N/S | N/S | N/S | N/S | N/S | 1.8 | N/S | N/S | N/S | N/S | N/S | N/S | N/S | N/S | 41.46 | 12.94 | 157 | N/S | N/S | N/S
2023-06-15 | 694 | 7 | 7.5 | 19.5 | T/X | T/X | N/S | N/S | 7 | N/S | 0.5 | 0 | 7.71 | N/S | N/S | N/S | N/S | <5 | N/S | N/S | N/S | <0.005 | N/S | N/S | <0.002 | N/S | N/S | N/S | N/S | N/S | N/S | N/S | N/S | N/S | N/S | N/S | N/S | N/S | N/S | N/S | 52.17 | 17.38 | 202 | <0.005 | N/S | N/S
2023-06-16 | 520 | 7.2 | 7.3 | 19.2 | 11 | 2 | N/S | N/S | 5 | N/S | 1.7 | 0 | 8.09 | N/S | N/S | N/S | N/S | N/S | N/S | N/S | N/S | N/S | N/S | N/S | <0.002 | N/S | N/S | N/S | N/S | N/S | N/S | N/S | N/S | N/S | N/S | N/S | N/S | N/S | N/S | N/S | 55.76 | 19.35 | 219 | N/S | N/S | N/S
2023-06-17 | 518 | 6.8 | 7.7 | 19.6 | 6 | 2 | N/S | N/S | 5 | N/S | <0.3 | 0 | 9.67 | N/S | N/S | N/S | N/S | N/S | N/S | N/S | N/S | N/S | N/S | N/S | <0.002 | N/S | N/S | N/S | N/S | N/S | N/S | N/S | N/S | N/S | N/S | N/S | N/S | N/S | N/S | N/S | 54.78 | 18.6 | 213 | N/S | N/S | N/S
2023-06-18 | 520 | 7.1 | 7.9 | 20 | S/X | S/X | N/S | N/S | S/X | N/S | S/X | S/X | S/X | N/S | N/S | N/S | N/S | N/S | N/S | N/S | N/S | N/S | N/S | N/S | S/X | N/S | N/S | N/S | N/S | N/S | N/S | N/S | N/S | N/S | N/S | N/S | N/S | N/S | N/S | N/S | S/X | S/X | S/X | N/S | N/S | N/S
2023-06-19 | 520 | 7.1 | 7.5 | 19.8 | 4 | <2 | N/S | N/S | 4 | 1 | <0.3 | 0 | 10.69 | 0.24 | N/S | N/S | N/S | N/S | N/S | N/S | N/S | N/S | N/S | N/S | <0.002 | N/S | N/S | N/S | N/S | N/S | N/S | N/S | N/S | N/S | N/S | N/S | N/S | N/S | N/S | N/S | 49.79 | 17.58 | 197 | N/S | N/S | <12
2023-06-20 | 520 | 7.1 | 7.7 | 20 | T/X | T/X | N/S | N/S | 5 | N/S | <0.3 | 0 | 11.37 | N/S | N/S | 149.01 | 0.6 | N/S | <5 | 14000 | 71 | N/S | <0.002 | 0.008 | <0.002 | <0.004 | <0.002 | 0.11 | <0.002 | 0.018 | 0.05 | N/S | 0.005 | <0.004 | <0.004 | <0.010 | <0.002 | <0.002 | <0.002 | <3 | 52.32 | 18.87 | 208 | N/S | N/S | N/S
2023-06-21 | 435 | 7.2 | 7.4 | 20.9 | 8 | 3 | N/S | N/S | 5 | N/S | <0.3 | 0 | 12.75 | N/S | N/S | N/S | N/S | N/S | N/S | N/S | N/S | N/S | N/S | N/S | <0.002 | N/S | N/S | N/S | N/S | N/S | N/S | <0.5 | N/S | N/S | N/S | N/S | N/S | N/S | N/S | N/S | 59.63 | 20.32 | 233 | N/S | N/S | N/S
2023-06-22 | 391 | 7.1 | 7.3 | 21.8 | 6 | 3 | N/S | N/S | 5 | N/S | <0.3 | 0 | 11.44 | N/S | N/S | N/S | N/S | <5 | N/S | N/S | N/S | 0.009 | N/S | N/S | <0.002 | N/S | N/S | N/S | N/S | N/S | N/S | N/S | N/S | N/S | N/S | N/S | N/S | N/S | N/S | N/S | 57.34 | 19.62 | 224 | <0.005 | N/S | N/S
2023-06-23 | 392 | 7.1 | 7.3 | 22 | 4 | <2 | N/S | N/S | 4 | N/S | <0.3 | 0 | 10.88 | N/S | N/S | N/S | N/S | N/S | N/S | N/S | N/S | N/S | N/S | N/S | <0.002 | N/S | N/S | N/S | N/S | N/S | N/S | N/S | N/S | N/S | N/S | N/S | N/S | N/S | N/S | N/S | 55.36 | 19.42 | 218 | N/S | N/S | N/S
2023-06-24 | 456 | 6.8 | 7.9 | 22.4 | 5 | <2 | N/S | N/S | 5 | N/S | <0.3 | 0 | 11.02 | N/S | N/S | N/S | N/S | N/S | N/S | N/S | N/S | N/S | N/S | N/S | <0.002 | N/S | N/S | N/S | N/S | N/S | N/S | N/S | N/S | N/S | N/S | N/S | N/S | N/S | N/S | N/S | 54.83 | 19.01 | 215 | N/S | N/S | N/S
2023-06-25 | 913 | 7 | 7.4 | 22.4 | T/X | T/X | N/S | N/S | 7 | N/S | <0.3 | 0 | 8.36 | N/S | N/S | N/S | N/S | N/S | N/S | N/S | N/S | N/S | N/S | N/S | <0.002 | N/S | N/S | N/S | N/S | N/S | N/S | N/S | N/S | N/S | N/S | N/S | N/S | N/S | N/S | N/S | 45.81 | 15.7 | 179 | N/S | N/S | N/S
2023-06-26 | 584 | 7.2 | 7.3 | 21.9 | <2 | 2 | N/S | N/S | 7 | 1 | <0.3 | 0 | 7.55 | 1.52 | N/S | N/S | N/S | N/S | N/S | 26000 | N/S | N/S | N/S | N/S | <0.002 | N/S | N/S | N/S | N/S | N/S | N/S | N/S | N/S | N/S | N/S | N/S | N/S | N/S | N/S | <3 | 42.22 | 13.98 | 163 | N/S | N/S | <9
2023-06-27 | 584 | 7 | 7.4 | 21.4 | 6 | <2 | N/S | N/S | 7 | N/S | <0.3 | 0 | 10.24 | N/S | N/S | 137.21 | 0.5 | N/S | <5 | N/S | 65 | N/S | <0.002 | 0.007 | <0.002 | <0.002 | 0.002 | 0.14 | <0.002 | 0.012 | 0.03 | N/S | 0.005 | <0.004 | <0.004 | 0.014 | <0.002 | <0.002 | <0.002 | N/S | 49.75 | 17.51 | 196 | N/S | N/S | N/S
2023-06-28 | 671 | 7 | 7.4 | 21.6 | 8 | <2 | N/S | N/S | 7 | N/S | <0.3 | 0 | 9.25 | N/S | N/S | N/S | N/S | N/S | N/S | N/S | N/S | N/S | N/S | N/S | <0.002 | N/S | N/S | N/S | N/S | N/S | N/S | 1.5 | N/S | N/S | N/S | N/S | N/S | N/S | N/S | N/S | 49.75 | 17.35 | 196 | N/S | N/S | N/S
2023-06-29 | 713 | 7 | 7.6 | 21.8 | 8 | <2 | N/S | N/S | 7 | N/S | <0.3 | 0 | 8.81 | N/S | N/S | N/S | N/S | <5 | N/S | N/S | N/S | <0.005 | N/S | N/S | <0.002 | N/S | N/S | N/S | N/S | N/S | N/S | N/S | N/S | N/S | N/S | N/S | N/S | N/S | N/S | N/S | 47.07 | 16.03 | 184 | <0.005 | N/S | N/S
2023-06-30 | 825 | 7 | 7.2 | 21.8 | 5 | <2 | N/S | N/S | 7 | N/S | <0.3 | 0 | 8.13 | N/S | N/S | N/S | N/S | N/S | N/S | N/S | N/S | N/S | N/S | N/S | <0.002 | N/S | N/S | N/S | N/S | N/S | N/S | N/S | N/S | N/S | N/S | N/S | N/S | N/S | N/S | N/S | 46.61 | 15.69 | 181 | N/S | N/S | N/S
2023-07-01 | 849 | 6.8 | 7 | 21.8 | 9 | <2 | N/S | N/S | 9 | N/S | 0.5 | 0 | 6.69 | N/S | N/S | N/S | N/S | N/S | N/S | N/S | N/S | N/S | N/S | N/S | <0.002 | N/S | N/S | N/S | N/S | N/S | N/S | N/S | N/S | N/S | N/S | N/S | N/S | N/S | N/S | N/S | 43.09 | 14.54 | 167 | N/S | N/S | N/S
2023-07-02 | 977 | 6.9 | 7.1 | 21.7 | T/X | T/X | N/S | N/S | 5 | N/S | 0.3 | 0 | 5.99 | N/S | N/S | N/S | N/S | N/S | N/S | N/S | N/S | N/S | N/S | N/S | <0.002 | N/S | N/S | N/S | N/S | N/S | N/S | N/S | N/S | N/S | N/S | N/S | N/S | N/S | N/S | N/S | 40.66 | 13.11 | 156 | N/S | N/S | N/S
2023-07-03 | 1236 | 7.1 | 7.9 | 21 | 8 | <2 | N/S | N/S | 7 | 1 | <0.3 | 0 | 3.38 | 0.27 | N/S | N/S | N/S | N/S | N/S | 7400 | N/S | N/S | N/S | N/S | <0.002 | N/S | N/S | N/S | N/S | N/S | N/S | N/S | N/S | N/S | N/S | N/S | N/S | N/S | N/S | <3 | 44.19 | 16.16 | 177 | N/S | N/S | <4
2023-07-04 | 1022 | 7.2 | 7.4 | 21.1 | T/X | T/X | N/S | N/S | 6 | N/S | <0.3 | 0 | 3.25 | N/S | N/S | 181.22 | 0.4 | N/S | <5 | N/S | 81 | N/S | <0.002 | 0.017 | <0.002 | <0.004 | <0.002 | 0.09 | <0.002 | 0.009 | 0.02 | N/S | 0.003 | <0.004 | <0.004 | 0.012 | <0.002 | <0.002 | <0.002 | N/S | 58.41 | 22.14 | 237 | N/S | N/S | N/S
2023-07-05 | 1042 | 7.3 | 8 | 21.4 | 3 | <2 | N/S | N/S | 5 | 1 | <0.3 | 0 | 4.61 | 0.55 | N/S | N/S | N/S | N/S | N/S | N/S | N/S | N/S | N/S | N/S | <0.002 | N/S | N/S | N/S | N/S | N/S | N/S | 1.2 | N/S | N/S | N/S | N/S | N/S | N/S | N/S | N/S | 53.99 | 20.38 | 219 | N/S | N/S | <6
2023-07-06 | 1128 | 7.1 | 8.1 | 21.6 | T/X | T/X | N/S | N/S | 5 | N/S | <0.3 | 0 | 4.51 | N/S | N/S | N/S | N/S | <5 | N/S | N/S | N/S | <0.005 | N/S | N/S | <0.002 | N/S | N/S | N/S | N/S | N/S | N/S | N/S | N/S | N/S | N/S | N/S | N/S | N/S | N/S | N/S | 45.58 | 16.49 | 182 | <0.005 | N/S | N/S
2023-07-07 | 1218 | 7.1 | 8.6 | 21.2 | 6 | 3 | N/S | N/S | 5 | N/S | <0.3 | 0 | 5.88 | N/S | N/S | N/S | N/S | N/S | N/S | N/S | N/S | N/S | N/S | N/S | <0.002 | N/S | N/S | N/S | N/S | N/S | N/S | N/S | N/S | N/S | N/S | N/S | N/S | N/S | N/S | N/S | 54.19 | 20.25 | 219 | N/S | N/S | N/S
2023-07-08 | 1236 | 7.1 | 8.3 | 20.8 | 6 | 3 | N/S | N/S | <4 | N/S | <0.3 | 0 | 5.56 | N/S | N/S | N/S | N/S | N/S | N/S | N/S | N/S | N/S | N/S | N/S | <0.002 | N/S | N/S | N/S | N/S | N/S | N/S | N/S | N/S | N/S | N/S | N/S | N/S | N/S | N/S | N/S | 53.21 | 19.45 | 213 | N/S | N/S | N/S
2023-07-09 | 1108 | 7 | 8.4 | 20.4 | T/X | T/X | N/S | N/S | 4 | N/S | <0.3 | 0 | 5.52 | N/S | N/S | N/S | N/S | N/S | N/S | N/S | N/S | N/S | N/S | N/S | <0.002 | N/S | N/S | N/S | N/S | N/S | N/S | N/S | N/S | N/S | N/S | N/S | N/S | N/S | N/S | N/S | 51.09 | 18.65 | 204 | N/S | N/S | N/S
2023-07-10 | 890 | 7.2 | 8.3 | 20.4 | T/X | T/X | N/S | N/S | 4 | N/S | <0.3 | 0 | 6.5 | N/S | N/S | N/S | N/S | N/S | N/S | 8500 | N/S | N/S | N/S | N/S | <0.002 | N/S | N/S | N/S | N/S | N/S | N/S | N/S | N/S | N/S | N/S | N/S | N/S | N/S | N/S | <3 | 49.02 | 17.98 | 196 | N/S | N/S | N/S
2023-07-11 | 843 | 7.3 | 8.2 | 21.2 | 5 | <2 | N/S | N/S | 5 | N/S | <0.3 | 0 | 8.76 | N/S | N/S | 149.65 | 0.4 | N/S | <5 | N/S | 64 | N/S | <0.002 | 0.013 | <0.002 | <0.004 | 0.002 | 0.07 | <0.002 | 0.013 | 0.03 | N/S | 0.004 | <0.004 | <0.004 | 0.015 | <0.002 | <0.002 | <0.002 | N/S | 50.01 | 18.11 | 199 | N/S | N/S | N/S
2023-07-12 | 1276 | 7.2 | 8.4 | 21.6 | <2 | <2 | N/S | N/S | 4 | 1 | <0.3 | 0 | 4.91 | 0.15 | N/S | N/S | N/S | N/S | N/S | N/S | N/S | N/S | N/S | N/S | <0.002 | N/S | N/S | N/S | N/S | N/S | N/S | 1.7 | N/S | N/S | N/S | N/S | N/S | N/S | N/S | N/S | 44.51 | 14.53 | 171 | N/S | N/S | <6
2023-07-13 | 1060 | 7.2 | 8.2 | 21.5 | 5 | 4 | N/S | N/S | 4 | N/S | <0.3 | 0 | 4.53 | N/S | N/S | N/S | N/S | T/X | N/S | N/S | N/S | <0.005 | N/S | N/S | <0.002 | N/S | N/S | N/S | N/S | N/S | N/S | N/S | N/S | N/S | N/S | N/S | N/S | N/S | N/S | N/S | 44.36 | 15.24 | 174 | <0.005 | N/S | N/S
2023-07-14 | 1128 | 7.1 | 7.9 | 21.6 | 3 | <2 | N/S | N/S | 4 | N/S | <0.3 | 0 | 5.78 | N/S | N/S | N/S | N/S | N/S | N/S | N/S | N/S | N/S | N/S | N/S | <0.002 | N/S | N/S | N/S | N/S | N/S | N/S | N/S | N/S | N/S | N/S | N/S | N/S | N/S | N/S | N/S | 50.54 | 17.68 | 199 | N/S | N/S | N/S
2023-07-15 | 1196 | 7.1 | 7.7 | 21.4 | <2 | <2 | N/S | N/S | 4 | N/S | <0.3 | 0 | 6.01 | N/S | N/S | N/S | N/S | N/S | N/S | N/S | N/S | N/S | N/S | N/S | <0.002 | N/S | N/S | N/S | N/S | N/S | N/S | N/S | N/S | N/S | N/S | N/S | N/S | N/S | N/S | N/S | 48.42 | 16.87 | 190 | N/S | N/S | N/S
2023-07-16 | 1107 | 7 | 7.8 | 22 | 3 | <2 | N/S | N/S | 4 | N/S | <0.3 | 0 | 5.88 | N/S | N/S | N/S | N/S | N/S | N/S | N/S | N/S | N/S | N/S | N/S | <0.002 | N/S | N/S | N/S | N/S | N/S | N/S | N/S | N/S | N/S | N/S | N/S | N/S | N/S | N/S | N/S | 45.96 | 16.17 | 181 | N/S | N/S | N/S
2023-07-17 | 979 | 7 | 7.5 | 22.1 | 6 | <2 | N/S | N/S | <4 | N/S | <0.3 | 0 | 7.04 | N/S | N/S | N/S | N/S | N/S | N/S | 11000 | N/S | N/S | N/S | N/S | <0.002 | N/S | N/S | N/S | N/S | N/S | N/S | N/S | N/S | N/S | N/S | N/S | N/S | N/S | N/S | <3 | 44.87 | 16.16 | 179 | N/S | N/S | N/S
2023-07-18 | 848 | 7.1 | 7.3 | 22.6 | T/X | T/X | N/S | N/S | 5 | N/S | <0.3 | 0 | 7.13 | N/S | N/S | 122.32 | 0.4 | N/S | <5 | N/S | 59 | N/S | <0.002 | 0.012 | <0.002 | <0.004 | <0.002 | 0.07 | <0.002 | 0.012 | 0.03 | N/S | 0.004 | <0.004 | <0.004 | 0.016 | <0.002 | <0.002 | <0.002 | N/S | 43.84 | 15.98 | 175 | N/S | N/S | N/S
2023-07-19 | 736 | 7.2 | 6.7 | 22.1 | 3 | <2 | N/S | N/S | 4 | 1 | <0.3 | 0 | 7.75 | 0.64 | N/S | N/S | N/S | N/S | N/S | N/S | N/S | N/S | N/S | N/S | <0.002 | N/S | N/S | N/S | N/S | N/S | N/S | 1.3 | N/S | N/S | N/S | N/S | N/S | N/S | N/S | N/S | 48.66 | 17.47 | 193 | N/S | N/S | <9
2023-07-20 | 1035 | 7.1 | 6.8 | 22.2 | 7 | 2 | N/S | N/S | 10 | N/S | <0.3 | 0 | 7.51 | N/S | N/S | N/S | N/S | <5 | N/S | N/S | N/S | <0.005 | N/S | N/S | <0.002 | N/S | N/S | N/S | N/S | N/S | N/S | N/S | N/S | N/S | N/S | N/S | N/S | N/S | N/S | N/S | 46.65 | 16.7 | 185 | <0.005 | N/S | N/S
2023-07-21 | 1167 | 6.9 | 7 | 22.1 | 8 | 3 | N/S | N/S | 8 | N/S | <0.3 | 0 | 7 | N/S | N/S | N/S | N/S | N/S | N/S | N/S | N/S | N/S | N/S | N/S | <0.002 | N/S | N/S | N/S | N/S | N/S | N/S | N/S | N/S | N/S | N/S | N/S | N/S | N/S | N/S | N/S | 42.02 | 14.9 | 166 | N/S | N/S | N/S
2023-07-22 | 1166 | 7 | 7.6 | 22.1 | 5 | 3 | N/S | N/S | 5 | N/S | <0.3 | 0 | 6.82 | N/S | N/S | N/S | N/S | N/S | N/S | N/S | N/S | N/S | N/S | N/S | <0.002 | N/S | N/S | N/S | N/S | N/S | N/S | N/S | N/S | N/S | N/S | N/S | N/S | N/S | N/S | N/S | 41.68 | 14.67 | 164 | N/S | N/S | N/S
2023-07-23 | 1237 | 6.8 | 7.4 | 21.6 | T/X | T/X | N/S | N/S | 7 | N/S | 0.3 | 0 | 7.66 | N/S | N/S | N/S | N/S | N/S | N/S | N/S | N/S | N/S | N/S | N/S | <0.002 | N/S | N/S | N/S | N/S | N/S | N/S | N/S | N/S | N/S | N/S | N/S | N/S | N/S | N/S | N/S | 40.32 | 14.05 | 159 | N/S | N/S | N/S
2023-07-24 | 930 | 7 | 7 | 21.8 | T/X | T/X | N/S | N/S | 5 | N/S | <0.3 | 0 | 6.62 | N/S | N/S | N/S | N/S | N/S | N/S | 9400 | N/S | N/S | N/S | N/S | <0.002 | N/S | N/S | N/S | N/S | N/S | N/S | N/S | N/S | N/S | N/S | N/S | N/S | N/S | N/S | <3 | 39.16 | 13.41 | 153 | N/S | N/S | N/S
2023-07-25 | 843 | 7 | 6.7 | 22.8 | 6 | 3 | N/S | N/S | 5 | N/S | <0.3 | 0 | 7.76 | N/S | N/S | 121.59 | 0.4 | N/S | <5 | N/S | 81 | N/S | <0.002 | 0.016 | <0.002 | <0.004 | 0.002 | 0.1 | <0.002 | 0.01 | 0.05 | N/S | 0.004 | <0.004 | <0.004 | 0.014 | <0.002 | <0.002 | <0.002 | N/S | 45.42 | 15.7 | 178 | N/S | N/S | N/S
2023-07-26 | 866 | 7 | 6.6 | 23.3 | 8 | <2 | N/S | N/S | 5 | <1 | <0.3 | 0 | 8.27 | 0.25 | N/S | N/S | N/S | N/S | N/S | N/S | N/S | N/S | N/S | N/S | <0.002 | N/S | N/S | N/S | N/S | N/S | N/S | 1.1 | N/S | N/S | N/S | N/S | N/S | N/S | N/S | N/S | 45.02 | 15.64 | 177 | N/S | N/S | <9
2023-07-27 | 607 | 7 | 6.4 | 23.5 | 6 | 4 | N/S | N/S | 4 | N/S | <0.3 | 0 | 7.03 | N/S | N/S | N/S | N/S | <5 | N/S | N/S | N/S | <0.005 | N/S | N/S | <0.002 | N/S | N/S | N/S | N/S | N/S | N/S | N/S | N/S | N/S | N/S | N/S | N/S | N/S | N/S | N/S | 44.98 | 15.48 | 176 | <0.005 | N/S | N/S
2023-07-28 | 740 | 6.9 | 6.5 | 23.8 | 6 | 3 | N/S | N/S | <4 | N/S | 1.3 | 0 | 4.7 | N/S | N/S | N/S | N/S | N/S | N/S | N/S | N/S | N/S | N/S | N/S | <0.002 | N/S | N/S | N/S | N/S | N/S | N/S | N/S | N/S | N/S | N/S | N/S | N/S | N/S | N/S | N/S | 40.34 | 14.35 | 160 | N/S | N/S | N/S
2023-07-29 | 1150 | 7.2 | 6.7 | 23.8 | 7 | <2 | N/S | N/S | 4 | N/S | 0.3 | 0 | 4.79 | N/S | N/S | N/S | N/S | N/S | N/S | N/S | N/S | N/S | N/S | N/S | <0.002 | N/S | N/S | N/S | N/S | N/S | N/S | N/S | N/S | N/S | N/S | N/S | N/S | N/S | N/S | N/S | 36.95 | 12.82 | 145 | N/S | N/S | N/S
2023-07-30 | 1106 | 6.8 | 7.5 | 23 | <2 | <2 | N/S | N/S | 5 | N/S | <0.3 | 0 | 5.39 | N/S | N/S | N/S | N/S | N/S | N/S | N/S | N/S | N/S | N/S | N/S | <0.002 | N/S | N/S | N/S | N/S | N/S | N/S | N/S | N/S | N/S | N/S | N/S | N/S | N/S | N/S | N/S | 40.1 | 14.27 | 159 | N/S | N/S | N/S
2023-07-31 | 1021 | 6.9 | 7.8 | 22.7 | <2 | <2 | N/S | N/S | 5 | N/S | <0.3 | 0 | 5.42 | N/S | N/S | N/S | N/S | N/S | N/S | 35000 | N/S | N/S | N/S | N/S | <0.002 | N/S | N/S | N/S | N/S | N/S | N/S | N/S | N/S | N/S | N/S | N/S | N/S | N/S | N/S | <3 | 39.37 | 14.03 | 156 | N/S | N/S | N/S
2023-08-01 | 637 | 6.9 | 7.9 | 23.2 | <2 | <2 | N/S | N/S | 4 | N/S | <0.3 | 0 | 6.35 | N/S | N/S | 114.18 | 0.4 | N/S | <5 | N/S | 58 | N/S | <0.002 | 0.016 | <0.002 | <0.004 | 0.002 | 0.06 | <0.002 | 0.009 | 0.02 | N/S | 0.003 | <0.004 | <0.004 | 0.014 | <0.002 | <0.002 | <0.002 | N/S | 43.34 | 14.8 | 169 | N/S | N/S | N/S
2023-08-02 | 674 | 7.3 | 7.7 | 23.4 | 3 | <2 | N/S | N/S | 5 | 1 | <0.3 | 0 | 7.73 | 0.37 | N/S | N/S | N/S | N/S | N/S | N/S | N/S | N/S | N/S | N/S | <0.002 | N/S | N/S | N/S | N/S | N/S | N/S | 0.5 | N/S | N/S | N/S | N/S | N/S | N/S | N/S | N/S | 49.18 | 17.57 | 195 | N/S | N/S | <9
2023-08-03 | 652 | 7.2 | 7 | 23.5 | 3 | <2 | N/S | N/S | 4 | N/S | 0.3 | 0 | 7.67 | N/S | N/S | N/S | N/S | <5 | N/S | N/S | N/S | <0.005 | N/S | N/S | <0.002 | N/S | N/S | N/S | N/S | N/S | N/S | N/S | N/S | N/S | N/S | N/S | N/S | N/S | N/S | N/S | 50.55 | 18.02 | 200 | <0.005 | N/S | N/S
2023-08-04 | 605 | 7.1 | 7.3 | 23.9 | T/X | T/X | N/S | N/S | <4 | N/S | <0.3 | 0 | 8.86 | N/S | N/S | N/S | N/S | N/S | N/S | N/S | N/S | N/S | N/S | N/S | <0.002 | N/S | N/S | N/S | N/S | N/S | N/S | N/S | N/S | N/S | N/S | N/S | N/S | N/S | N/S | N/S | 49.88 | 17.53 | 197 | N/S | N/S | N/S
2023-08-05 | 713 | 7.2 | 7.1 | 23.9 | 4 | <2 | N/S | N/S | 4 | N/S | 0.5 | 0 | 8.43 | N/S | N/S | N/S | N/S | N/S | N/S | N/S | N/S | N/S | N/S | N/S | <0.002 | N/S | N/S | N/S | N/S | N/S | N/S | N/S | N/S | N/S | N/S | N/S | N/S | N/S | N/S | N/S | 51.5 | 18.47 | 205 | N/S | N/S | N/S
2023-08-06 | 800 | 7 | 7.2 | 22.8 | T/X | T/X | N/S | N/S | 4 | N/S | 0.7 | 0 | 6.83 | N/S | N/S | N/S | N/S | N/S | N/S | N/S | N/S | N/S | N/S | N/S | <0.002 | N/S | N/S | N/S | N/S | N/S | N/S | N/S | N/S | N/S | N/S | N/S | N/S | N/S | N/S | N/S | 43.66 | 14.91 | 170 | N/S | N/S | N/S
2023-08-07 | 456 | 7.1 | 7.2 | 22.4 | T/X | T/X | N/S | N/S | 4 | N/S | <0.3 | 0 | 8.25 | N/S | N/S | N/S | N/S | N/S | N/S | 9300 | N/S | N/S | N/S | N/S | <0.002 | N/S | N/S | N/S | N/S | N/S | N/S | N/S | N/S | N/S | N/S | N/S | N/S | N/S | N/S | <3 | 45.57 | 16.09 | 180 | N/S | N/S | N/S
2023-08-08 | 456 | 7.2 | 7.7 | 23 | 8 | 5 | N/S | N/S | <4 | N/S | <0.3 | 0 | 10.05 | N/S | N/S | 168.33 | 0.6 | N/S | <5 | N/S | 73 | N/S | 0.002 | 0.01 | <0.002 | <0.004 | <0.002 | 0.09 | <0.002 | 0.009 | 0.04 | N/S | 0.004 | <0.004 | <0.004 | 0.017 | <0.002 | <0.002 | <0.002 | N/S | 54.05 | 20.14 | 218 | N/S | N/S | N/S
2023-08-09 | 458 | 7 | 7 | 23.2 | 4 | 3 | N/S | N/S | 4 | 2 | <0.3 | 0 | 11.52 | 1 | N/S | N/S | N/S | N/S | N/S | N/S | N/S | N/S | N/S | N/S | <0.002 | N/S | N/S | N/S | N/S | N/S | N/S | 0.7 | N/S | N/S | N/S | N/S | N/S | N/S | N/S | N/S | 57.41 | 20.55 | 228 | N/S | N/S | <13
2023-08-10 | 456 | 7.2 | 7.5 | 23.7 | 11 | 6 | N/S | N/S | 4 | N/S | <0.3 | 0 | 11.58 | N/S | N/S | N/S | N/S | <5 | N/S | N/S | N/S | <0.005 | N/S | N/S | <0.002 | N/S | N/S | N/S | N/S | N/S | N/S | N/S | N/S | N/S | N/S | N/S | N/S | N/S | N/S | N/S | 57.86 | 20.98 | 231 | <0.005 | N/S | N/S
2023-08-11 | 452 | 7.3 | 6.9 | 24.1 | 4 | <2 | N/S | N/S | 4 | N/S | <0.3 | 0 | 10.69 | N/S | N/S | N/S | N/S | N/S | N/S | N/S | N/S | N/S | N/S | N/S | <0.002 | N/S | N/S | N/S | N/S | N/S | N/S | N/S | N/S | N/S | N/S | N/S | N/S | N/S | N/S | N/S | 53.6 | 19.21 | 213 | N/S | N/S | N/S
2023-08-12 | 454 | 7.1 | 7 | 24 | 5 | <2 | N/S | N/S | 4 | N/S | <0.3 | 0 | 8.77 | N/S | N/S | N/S | N/S | N/S | N/S | N/S | N/S | N/S | N/S | N/S | <0.002 | N/S | N/S | N/S | N/S | N/S | N/S | N/S | N/S | N/S | N/S | N/S | N/S | N/S | N/S | N/S | 55.32 | 19.64 | 219 | N/S | N/S | N/S
2023-08-13 | 585 | 7.4 | 7.1 | 23.4 | 5 | <2 | N/S | N/S | 5 | N/S | <0.3 | 0 | 10 | N/S | N/S | N/S | N/S | N/S | N/S | N/S | N/S | N/S | N/S | N/S | <0.002 | N/S | N/S | N/S | N/S | N/S | N/S | N/S | N/S | N/S | N/S | N/S | N/S | N/S | N/S | N/S | 59.92 | 20.98 | 236 | N/S | N/S | N/S
2023-08-14 | 1147 | 7.2 | 7.1 | 23.3 | T/X | T/X | N/S | N/S | 8 | N/S | 0.9 | 0 | 7.61 | N/S | N/S | N/S | N/S | N/S | N/S | 60000 | N/S | N/S | N/S | N/S | <0.002 | N/S | N/S | N/S | N/S | N/S | N/S | N/S | N/S | N/S | N/S | N/S | N/S | N/S | N/S | <3 | 52.91 | 18.24 | 207 | N/S | N/S | N/S
2023-08-15 | 1346 | 6.6 | 8.5 | 22.4 | 3 | 2 | N/S | N/S | 8 | N/S | <0.3 | 0 | 4.11 | N/S | N/S | 94.85 | 0.4 | N/S | <5 | N/S | 49 | N/S | <0.002 | 0.013 | <0.002 | <0.004 | 0.003 | 0.14 | <0.002 | 0.015 | T/X | N/S | 0.003 | <0.004 | <0.004 | 0.011 | <0.002 | <0.002 | <0.002 | N/S | 42.31 | 14.27 | 164 | N/S | N/S | N/S
2023-08-16 | 783 | 7.2 | 7.4 | 22 | 3 | <2 | N/S | N/S | 5 | 1 | <0.3 | 0 | 5.53 | 0.52 | N/S | N/S | N/S | N/S | N/S | N/S | N/S | N/S | N/S | N/S | <0.002 | N/S | N/S | N/S | N/S | N/S | N/S | 1.8 | N/S | N/S | N/S | N/S | N/S | N/S | N/S | N/S | 52.18 | 18.07 | 205 | N/S | N/S | <7
2023-08-17 | 934 | 7 | 7.2 | 22.2 | 4 | <2 | N/S | N/S | 4 | N/S | 0.4 | 0 | 6.51 | N/S | N/S | N/S | N/S | <5 | N/S | N/S | N/S | 0.005 | N/S | N/S | <0.002 | N/S | N/S | N/S | N/S | N/S | N/S | N/S | N/S | N/S | N/S | N/S | N/S | N/S | N/S | N/S | 51.22 | 18.09 | 202 | <0.005 | N/S | N/S
2023-08-18 | 1065 | 7 | 7.6 | 22.4 | T/X | T/X | N/S | N/S | 4 | N/S | <0.3 | 0 | 5.85 | N/S | N/S | N/S | N/S | N/S | N/S | N/S | N/S | N/S | N/S | N/S | <0.002 | N/S | N/S | N/S | N/S | N/S | N/S | N/S | N/S | N/S | N/S | N/S | N/S | N/S | N/S | N/S | 42.8 | 14.8 | 168 | N/S | N/S | N/S
2023-08-19 | 1215 | 6.4 | 7.5 | 21.7 | 6 | <2 | N/S | N/S | 4 | N/S | <0.3 | 0 | 5.72 | N/S | N/S | N/S | N/S | N/S | N/S | N/S | N/S | N/S | N/S | N/S | <0.002 | N/S | N/S | N/S | N/S | N/S | N/S | N/S | N/S | N/S | N/S | N/S | N/S | N/S | N/S | N/S | 41.48 | 14.32 | 163 | N/S | N/S | N/S
2023-08-20 | 1128 | 6.9 | 8 | 22.1 | <2 | <2 | N/S | N/S | 4 | N/S | <0.3 | 0 | 5.54 | N/S | N/S | N/S | N/S | N/S | N/S | N/S | N/S | N/S | N/S | N/S | <0.002 | N/S | N/S | N/S | N/S | N/S | N/S | N/S | N/S | N/S | N/S | N/S | N/S | N/S | N/S | N/S | 38.47 | 13.44 | 151 | N/S | N/S | N/S
2023-08-21 | 1170 | 7.1 | 6.8 | 22.2 | <2 | <2 | N/S | N/S | 5 | N/S | <0.3 | 0 | 6.13 | N/S | N/S | N/S | N/S | N/S | N/S | 13000 | N/S | N/S | N/S | N/S | <0.002 | N/S | N/S | N/S | N/S | N/S | N/S | N/S | N/S | N/S | N/S | N/S | N/S | N/S | N/S | <3 | 39.46 | 13.93 | 156 | N/S | N/S | N/S
2023-08-22 | 979 | 7.1 | 7.4 | 22.5 | 5 | <2 | N/S | N/S | 5 | N/S | <0.3 | 0 | 5.85 | N/S | N/S | 108.75 | 0.4 | N/S | <5 | N/S | 53 | N/S | <0.002 | 0.013 | <0.002 | <0.004 | <0.002 | 0.11 | <0.002 | 0.015 | 0.03 | N/S | 0.004 | <0.004 | <0.004 | 0.011 | <0.002 | <0.002 | <0.002 | N/S | 39.59 | 13.58 | 155 | N/S | N/S | N/S
2023-08-23 | 713 | 7.1 | 7.7 | 23.1 | <2 | <2 | N/S | N/S | <4 | 1 | <0.3 | 0 | 7.25 | <0.15 | N/S | N/S | N/S | N/S | N/S | N/S | N/S | N/S | N/S | N/S | <0.002 | N/S | N/S | N/S | N/S | N/S | N/S | 0.5 | N/S | N/S | N/S | N/S | N/S | N/S | N/S | N/S | 44.05 | 15.02 | 172 | N/S | N/S | <8
2023-08-24 | 628 | 7.1 | 7.4 | 23.3 | T/X | T/X | N/S | N/S | 4 | N/S | <0.3 | 0 | 5.98 | N/S | N/S | N/S | N/S | <5 | N/S | N/S | N/S | 0.005 | N/S | N/S | <0.002 | N/S | N/S | N/S | N/S | N/S | N/S | N/S | N/S | N/S | N/S | N/S | N/S | N/S | N/S | N/S | 47.8 | 16.85 | 189 | <0.005 | N/S | N/S
2023-08-25 | 607 | 7.1 | 7.8 | 24.4 | 3 | <2 | N/S | N/S | 5 | N/S | <0.3 | 0 | 7.3 | N/S | N/S | N/S | N/S | N/S | N/S | N/S | N/S | N/S | N/S | N/S | <0.002 | N/S | N/S | N/S | N/S | N/S | N/S | N/S | N/S | N/S | N/S | N/S | N/S | N/S | N/S | N/S | 48.6 | 17.14 | 192 | N/S | N/S | N/S
2023-08-26 | 669 | 7.2 | 7 | 24.3 | 5 | <2 | N/S | N/S | 5 | N/S | <0.3 | 0 | 8.91 | N/S | N/S | N/S | N/S | N/S | N/S | N/S | N/S | N/S | N/S | N/S | <0.002 | N/S | N/S | N/S | N/S | N/S | N/S | N/S | N/S | N/S | N/S | N/S | N/S | N/S | N/S | N/S | 47.78 | 17.11 | 190 | N/S | N/S | N/S
2023-08-27 | 501 | 7.1 | 7.1 | 24.1 | T/X | T/X | N/S | N/S | 4 | N/S | <0.3 | 0 | 10.2 | N/S | N/S | N/S | N/S | N/S | N/S | N/S | N/S | N/S | N/S | N/S | <0.002 | N/S | N/S | N/S | N/S | N/S | N/S | N/S | N/S | N/S | N/S | N/S | N/S | N/S | N/S | N/S | 46.84 | 16.65 | 185 | N/S | N/S | N/S
2023-08-28 | 455 | 7.2 | 7.1 | 24.4 | T/X | T/X | N/S | N/S | <4 | N/S | <0.3 | 0 | 10.24 | N/S | N/S | N/S | N/S | N/S | N/S | 46000 | N/S | N/S | N/S | N/S | <0.002 | N/S | N/S | N/S | N/S | N/S | N/S | N/S | N/S | N/S | N/S | N/S | N/S | N/S | N/S | <3 | 55.59 | 19.46 | 219 | N/S | N/S | N/S
2023-08-29 | 499 | 7.3 | 7.3 | 24.5 | 6 | <2 | N/S | N/S | <4 | N/S | <0.3 | 0 | 9.58 | N/S | N/S | 156.44 | 0.6 | N/S | <5 | N/S | 96 | N/S | <0.002 | 0.014 | <0.002 | <0.004 | <0.002 | 0.07 | <0.002 | 0.007 | 0.04 | N/S | 0.005 | <0.004 | <0.004 | 0.012 | <0.002 | <0.002 | <0.002 | N/S | 53.23 | 18.98 | 211 | N/S | N/S | N/S
2023-08-30 | 499 | 7.3 | 7.2 | 24.3 | <2 | <2 | N/S | N/S | 4 | <1 | <0.3 | 0 | 9.18 | 0.25 | N/S | N/S | N/S | N/S | N/S | N/S | N/S | N/S | N/S | N/S | <0.002 | N/S | N/S | N/S | N/S | N/S | N/S | 1.1 | N/S | N/S | N/S | N/S | N/S | N/S | N/S | N/S | 57.07 | 20.27 | 226 | N/S | N/S | <10
2023-08-31 | 455 | 7.3 | 7.3 | 23.8 | 6 | <2 | N/S | N/S | 4 | N/S | <0.3 | 0 | 10.94 | N/S | N/S | N/S | N/S | <5 | N/S | N/S | N/S | 0.006 | N/S | N/S | <0.002 | N/S | N/S | N/S | N/S | N/S | N/S | N/S | N/S | N/S | N/S | N/S | N/S | N/S | N/S | N/S | 54.21 | 19.2 | 214 | <0.005 | N/S | N/S
2023-09-01 | 456 | 7.4 | 7.4 | 23.9 | 4 | <2 | N/S | N/S | 5 | N/S | <0.3 | 0 | 10.88 | N/S | N/S | N/S | N/S | N/S | N/S | N/S | N/S | N/S | N/S | N/S | <0.002 | N/S | N/S | N/S | N/S | N/S | N/S | N/S | N/S | N/S | N/S | N/S | N/S | N/S | N/S | N/S | 54.6 | 19.35 | 216 | N/S | N/S | N/S
2023-09-02 | 457 | 6.8 | 7.6 | 24.1 | 5 | <2 | N/S | N/S | 5 | N/S | <0.3 | 0 | 11.52 | N/S | N/S | N/S | N/S | N/S | N/S | N/S | N/S | N/S | N/S | N/S | <0.002 | N/S | N/S | N/S | N/S | N/S | N/S | N/S | N/S | N/S | N/S | N/S | N/S | N/S | N/S | N/S | 53.45 | 19.17 | 212 | N/S | N/S | N/S
2023-09-03 | 457 | 7.1 | 7.3 | 24.2 | 8 | 2 | N/S | N/S | 6 | N/S | <0.3 | 0 | 12.03 | N/S | N/S | N/S | N/S | N/S | N/S | N/S | N/S | N/S | N/S | N/S | <0.002 | N/S | N/S | N/S | N/S | N/S | N/S | N/S | N/S | N/S | N/S | N/S | N/S | N/S | N/S | N/S | 53.68 | 19.33 | 214 | N/S | N/S | N/S
2023-09-04 | 456 | 7.3 | 7.1 | 24.4 | 7 | <2 | N/S | N/S | 5 | N/S | <0.3 | 0 | 13.26 | N/S | N/S | N/S | N/S | N/S | N/S | N/S | N/S | N/S | N/S | N/S | <0.002 | N/S | N/S | N/S | N/S | N/S | N/S | N/S | N/S | N/S | N/S | N/S | N/S | N/S | N/S | N/S | 53.63 | 19.54 | 214 | N/S | N/S | N/S
2023-09-05 | 457 | 7.3 | 6.9 | 25.1 | 5 | <2 | N/S | N/S | 6 | N/S | <0.3 | 0 | 12.16 | N/S | N/S | 143.48 | 0.6 | N/S | <5 | 28000 | 100 | N/S | <0.002 | 0.01 | <0.002 | <0.004 | 0.002 | 0.15 | <0.002 | 0.006 | 0.04 | N/S | 0.004 | <0.004 | <0.004 | 0.012 | <0.002 | <0.002 | <0.002 | <3 | 48.23 | 18.14 | 195 | N/S | N/S | N/S
2023-09-06 | 586 | 7.2 | 7 | 24.7 | T/X | T/X | N/S | N/S | 7 | 2 | 0.6 | 0 | 8.21 | 1.31 | N/S | N/S | N/S | N/S | N/S | N/S | N/S | N/S | N/S | N/S | <0.002 | N/S | N/S | N/S | N/S | N/S | N/S | 2 | N/S | N/S | N/S | N/S | N/S | N/S | N/S | N/S | 49.78 | 17.96 | 198 | N/S | N/S | 9.87
2023-09-07 | 392 | 7.3 | 6.9 | 24.3 | 5 | <2 | N/S | N/S | 4 | N/S | <0.3 | 0 | 6.13 | 0.29 | N/S | N/S | N/S | <5 | N/S | N/S | N/S | <0.005 | N/S | N/S | <0.002 | N/S | N/S | N/S | N/S | N/S | N/S | N/S | N/S | N/S | N/S | N/S | N/S | N/S | N/S | N/S | 48.98 | 16.61 | 191 | <0.005 | N/S | N/S
2023-09-08 | 608 | 7.2 | 7 | 24.2 | T/X | T/X | N/S | N/S | 5 | N/S | <0.3 | 0 | 8.27 | N/S | N/S | N/S | N/S | N/S | N/S | N/S | N/S | N/S | N/S | N/S | <0.002 | N/S | N/S | N/S | N/S | N/S | N/S | N/S | N/S | N/S | N/S | N/S | N/S | N/S | N/S | N/S | 47.52 | 16.68 | 187 | N/S | N/S | N/S
2023-09-09 | 498 | 7 | 7.5 | 23.1 | 6 | 2 | N/S | N/S | 5 | N/S | <0.3 | 0 | 8.77 | N/S | N/S | N/S | N/S | N/S | N/S | N/S | N/S | N/S | N/S | N/S | <0.002 | N/S | N/S | N/S | N/S | N/S | N/S | N/S | N/S | N/S | N/S | N/S | N/S | N/S | N/S | N/S | 47 | 16.03 | 183 | N/S | N/S | N/S
2023-09-10 | 582 | 7.1 | 8 | 23.3 | 5 | <2 | N/S | N/S | 5 | N/S | <0.3 | 0 | 9.72 | N/S | N/S | N/S | N/S | N/S | N/S | N/S | N/S | N/S | N/S | N/S | <0.002 | N/S | N/S | N/S | N/S | N/S | N/S | N/S | N/S | N/S | N/S | N/S | N/S | N/S | N/S | N/S | 46.82 | 16.75 | 186 | N/S | N/S | N/S
2023-09-11 | 1430 | 7 | 7.7 | 22.8 | 11 | 3 | N/S | N/S | 7 | N/S | 1.3 | 0 | 7.86 | N/S | N/S | N/S | N/S | N/S | N/S | 45000 | N/S | N/S | N/S | N/S | <0.002 | N/S | N/S | N/S | N/S | N/S | N/S | N/S | N/S | N/S | N/S | N/S | N/S | N/S | N/S | <3 | 47.07 | 16.32 | 185 | N/S | N/S | N/S
2023-09-12 | 906 | 7 | 7.8 | 21.8 | 4 | <2 | N/S | N/S | 5 | N/S | <0.3 | 0 | 4.43 | N/S | N/S | 79.69 | 0.4 | N/S | <5 | N/S | 41 | N/S | <0.002 | 0.012 | <0.002 | <0.004 | 0.003 | 0.08 | <0.002 | 0.011 | 0.02 | N/S | 0.003 | <0.004 | <0.004 | 0.011 | <0.002 | <0.002 | <0.002 | N/S | 34.02 | 10.63 | 129 | N/S | N/S | N/S
2023-09-13 | 671 | 7.1 | 7.7 | 21.9 | 5 | <2 | N/S | N/S | 6 | 1 | 0.4 | 0 | 7.67 | 0.18 | N/S | N/S | N/S | N/S | N/S | N/S | N/S | N/S | N/S | N/S | <0.002 | N/S | N/S | N/S | N/S | N/S | N/S | 1.1 | N/S | N/S | N/S | N/S | N/S | N/S | N/S | N/S | 47.09 | 15.45 | 181 | N/S | N/S | 8.93
2023-09-14 | 433 | 7.1 | 6.9 | 21.8 | 12 | 2 | N/S | N/S | 5 | N/S | 1.6 | 0 | 6.59 | N/S | N/S | N/S | N/S | <5 | N/S | N/S | N/S | 0.006 | N/S | N/S | <0.002 | N/S | N/S | N/S | N/S | N/S | N/S | N/S | N/S | N/S | N/S | N/S | N/S | N/S | N/S | N/S | 53.3 | 18.58 | 210 | <0.005 | N/S | N/S
2023-09-15 | 518 | 7.1 | 7.5 | 22.7 | 3 | <2 | N/S | N/S | 5 | N/S | <0.3 | 0 | 9.57 | N/S | N/S | N/S | N/S | N/S | N/S | N/S | N/S | N/S | N/S | N/S | <0.002 | N/S | N/S | N/S | N/S | N/S | N/S | N/S | N/S | N/S | N/S | N/S | N/S | N/S | N/S | N/S | 54.14 | 19.32 | 215 | N/S | N/S | N/S
2023-09-16 | 564 | 7.3 | 7.3 | 23 | 6 | <2 | N/S | N/S | <4 | N/S | <0.3 | 0 | 9.53 | N/S | N/S | N/S | N/S | N/S | N/S | N/S | N/S | N/S | N/S | N/S | <0.002 | N/S | N/S | N/S | N/S | N/S | N/S | N/S | N/S | N/S | N/S | N/S | N/S | N/S | N/S | N/S | 50.92 | 18.32 | 203 | N/S | N/S | N/S
2023-09-17 | 1006 | 7 | 7.4 | 22 | 5 | <2 | N/S | N/S | 5 | N/S | <0.3 | 0 | 7.9 | N/S | N/S | N/S | N/S | N/S | N/S | N/S | N/S | N/S | N/S | N/S | <0.002 | N/S | N/S | N/S | N/S | N/S | N/S | N/S | N/S | N/S | N/S | N/S | N/S | N/S | N/S | N/S | 42.36 | 15.24 | 169 | N/S | N/S | N/S
2023-09-18 | 1216 | 7.1 | 8 | 21 | <2 | <2 | N/S | N/S | 7 | N/S | <0.3 | 0 | 6.41 | N/S | N/S | N/S | N/S | N/S | N/S | 51000 | N/S | N/S | N/S | N/S | <0.002 | N/S | N/S | N/S | N/S | N/S | N/S | N/S | N/S | N/S | N/S | N/S | N/S | N/S | N/S | <3 | 41.44 | 14.99 | 165 | N/S | N/S | N/S
2023-09-19 | 1063 | 7.2 | 8 | 20.2 | 6 | <2 | N/S | N/S | 7 | N/S | <0.3 | 0 | 6.51 | N/S | N/S | 109.1 | 0.4 | N/S | <5 | N/S | 56 | N/S | <0.002 | 0.011 | <0.002 | <0.004 | 0.002 | 0.11 | <0.002 | 0.018 | 0.02 | N/S | 0.004 | <0.004 | <0.004 | 0.018 | <0.002 | <0.002 | <0.002 | N/S | 42.68 | 15.37 | 170 | N/S | N/S | N/S
2023-09-20 | 863 | 7.1 | 7.9 | 20.4 | 6 | <2 | N/S | N/S | 6 | 1 | <0.3 | 0 | 6.14 | 1.43 | N/S | N/S | N/S | N/S | N/S | N/S | N/S | N/S | N/S | N/S | <0.002 | N/S | N/S | N/S | N/S | N/S | N/S | 1.6 | N/S | N/S | N/S | N/S | N/S | N/S | N/S | N/S | 40.07 | 14.61 | 160 | N/S | N/S | <7
2023-09-21 | 1100 | 7 | 7.7 | 20.4 | 5 | <2 | N/S | N/S | 6 | N/S | <0.3 | 0 | 6.69 | N/S | N/S | N/S | N/S | <5 | N/S | N/S | N/S | <0.005 | N/S | N/S | <0.002 | N/S | N/S | N/S | N/S | N/S | N/S | N/S | N/S | N/S | N/S | N/S | N/S | N/S | N/S | N/S | 43.79 | 15.33 | 172 | <0.005 | N/S | N/S
2023-09-22 | 1035 | 7 | 7.6 | 20.7 | 5 | <2 | N/S | N/S | 4 | N/S | <0.3 | 0 | 6.12 | N/S | N/S | N/S | N/S | N/S | N/S | N/S | N/S | N/S | N/S | N/S | <0.002 | N/S | N/S | N/S | N/S | N/S | N/S | N/S | N/S | N/S | N/S | N/S | N/S | N/S | N/S | N/S | 38.73 | 13.33 | 152 | N/S | N/S | N/S
2023-09-23 | 778 | 7.1 | 7.8 | 20.9 | T/X | T/X | N/S | N/S | 4 | N/S | <0.3 | 0 | 6.48 | N/S | N/S | N/S | N/S | N/S | N/S | N/S | N/S | N/S | N/S | N/S | <0.002 | N/S | N/S | N/S | N/S | N/S | N/S | N/S | N/S | N/S | N/S | N/S | N/S | N/S | N/S | N/S | 44.04 | 15.17 | 172 | N/S | N/S | N/S
2023-09-24 | 584 | 7 | 7.7 | 21.1 | 4 | <2 | N/S | N/S | 4 | N/S | <0.3 | 0 | 7.35 | N/S | N/S | N/S | N/S | N/S | N/S | N/S | N/S | N/S | N/S | N/S | <0.002 | N/S | N/S | N/S | N/S | N/S | N/S | N/S | N/S | N/S | N/S | N/S | N/S | N/S | N/S | N/S | 46.21 | 16.38 | 183 | N/S | N/S | N/S
2023-09-25 | 605 | 7.2 | 7.6 | 21.4 | 5 | <2 | N/S | N/S | 5 | N/S | <0.3 | 0 | 9.34 | N/S | N/S | N/S | N/S | N/S | N/S | 9500 | N/S | N/S | N/S | N/S | <0.002 | N/S | N/S | N/S | N/S | N/S | N/S | N/S | N/S | N/S | N/S | N/S | N/S | N/S | N/S | <3 | 46.93 | 17.07 | 187 | N/S | N/S | N/S
2023-09-26 | 888 | 7.3 | 7.3 | 21.8 | 5 | <2 | N/S | N/S | 5 | N/S | <0.3 | 0 | 7.38 | N/S | N/S | 139.95 | 0.5 | N/S | <5 | N/S | 67 | N/S | <0.002 | 0.011 | <0.002 | <0.004 | <0.002 | 0.1 | <0.002 | 0.012 | 0.04 | N/S | 0.005 | <0.004 | <0.004 | 0.014 | <0.002 | <0.002 | <0.002 | N/S | 49.06 | 17.27 | 194 | N/S | N/S | N/S
2023-09-27 | 629 | 7.1 | 7.7 | 21.2 | 6 | <2 | N/S | N/S | 6 | 1 | <0.3 | 0 | 4.63 | 0.21 | N/S | N/S | N/S | N/S | N/S | N/S | N/S | N/S | N/S | N/S | <0.002 | N/S | N/S | N/S | N/S | N/S | N/S | 1.1 | N/S | N/S | N/S | N/S | N/S | N/S | N/S | N/S | 38.17 | 12.48 | 147 | N/S | N/S | <6
2023-09-28 | 541 | 7.2 | 7.9 | 22.1 | T/X | T/X | N/S | N/S | 5 | N/S | <0.3 | 0 | 6.99 | N/S | N/S | N/S | N/S | <5 | N/S | N/S | N/S | <0.005 | N/S | N/S | <0.002 | N/S | N/S | N/S | N/S | N/S | N/S | N/S | N/S | N/S | N/S | N/S | N/S | N/S | N/S | N/S | 47.14 | 16.69 | 186 | <0.005 | N/S | N/S
2023-09-29 | 711 | 7.2 | 7.5 | 22.4 | 4 | <2 | N/S | N/S | <4 | N/S | <0.3 | 0 | 8.04 | N/S | N/S | N/S | N/S | N/S | N/S | N/S | N/S | N/S | N/S | N/S | <0.002 | N/S | N/S | N/S | N/S | N/S | N/S | N/S | N/S | N/S | N/S | N/S | N/S | N/S | N/S | N/S | 48.42 | 17.68 | 194 | N/S | N/S | N/S
2023-09-30 | 711 | 7.1 | 7.8 | 21.5 | 4 | <2 | N/S | N/S | 4 | N/S | <0.3 | 0 | 8.2 | N/S | N/S | N/S | N/S | N/S | N/S | N/S | N/S | N/S | N/S | N/S | <0.002 | N/S | N/S | N/S | N/S | N/S | N/S | N/S | N/S | N/S | N/S | N/S | N/S | N/S | N/S | N/S | 45.16 | 16 | 179 | N/S | N/S | N/S
2023-10-01 | 626 | 7.2 | 7.6 | 21.6 | 3 | <2 | N/S | N/S | <4 | N/S | <0.3 | 0 | 9.31 | N/S | N/S | N/S | N/S | N/S | N/S | N/S | N/S | N/S | N/S | N/S | <0.002 | N/S | N/S | N/S | N/S | N/S | N/S | N/S | N/S | N/S | N/S | N/S | N/S | N/S | N/S | N/S | 46.49 | 16.34 | 183 | N/S | N/S | N/S
2023-10-02 | 455 | 7.2 | 7.4 | 22.6 | <2 | <2 | N/S | N/S | <4 | N/S | <0.3 | 0 | 10.11 | N/S | N/S | N/S | N/S | N/S | N/S | 14000 | N/S | N/S | N/S | N/S | <0.002 | N/S | N/S | N/S | N/S | N/S | N/S | N/S | N/S | N/S | N/S | N/S | N/S | N/S | N/S | <3 | 53.61 | 18.82 | 211 | N/S | N/S | N/S
2023-10-03 | 457 | 7.2 | 7.5 | 22.7 | 5 | <2 | N/S | N/S | 4 | N/S | <0.3 | 0 | 11.49 | N/S | N/S | 157.27 | 0.7 | N/S | <5 | N/S | 99 | N/S | <0.002 | 0.011 | <0.002 | <0.004 | 0.002 | 0.12 | <0.002 | 0.007 | 0.03 | N/S | 0.005 | <0.004 | <0.004 | 0.018 | <0.002 | <0.002 | <0.002 | N/S | 54.39 | 20.26 | 219 | N/S | N/S | N/S
2023-10-04 | 455 | 7.2 | 7.5 | 23.1 | T/X | T/X | N/S | N/S | 5 | 1 | <0.3 | 0 | 11.07 | 1.1 | N/S | N/S | N/S | N/S | N/S | N/S | N/S | N/S | N/S | N/S | <0.002 | N/S | N/S | N/S | N/S | N/S | N/S | 0.8 | N/S | N/S | N/S | N/S | N/S | N/S | N/S | N/S | 54.44 | 20.42 | 220 | N/S | N/S | 12.09
2023-10-05 | 845 | 7.1 | 7.2 | 22.6 | T/X | T/X | N/S | N/S | 5 | N/S | 1.2 | 0 | 6.74 | N/S | N/S | N/S | N/S | 11 | N/S | N/S | N/S | 0.007 | N/S | N/S | <0.002 | N/S | N/S | N/S | N/S | N/S | N/S | N/S | N/S | N/S | N/S | N/S | N/S | N/S | N/S | N/S | 48.31 | 17.23 | 192 | <0.005 | N/S | N/S
2023-10-06 | 648 | 7.2 | 7.6 | 21.5 | T/X | T/X | N/S | N/S | 5 | N/S | <0.3 | 0 | 6.91 | 0.24 | N/S | N/S | N/S | N/S | N/S | N/S | N/S | N/S | N/S | N/S | <0.002 | N/S | N/S | N/S | N/S | N/S | N/S | N/S | N/S | N/S | N/S | N/S | N/S | N/S | N/S | N/S | 46.14 | 15.14 | 178 | N/S | N/S | N/S
2023-10-07 | 583 | 7 | 7.5 | 20.9 | 7 | <2 | N/S | N/S | <4 | N/S | <0.3 | 0 | 7.99 | N/S | N/S | N/S | N/S | N/S | N/S | N/S | N/S | N/S | N/S | N/S | <0.002 | N/S | N/S | N/S | N/S | N/S | N/S | N/S | N/S | N/S | N/S | N/S | N/S | N/S | N/S | N/S | 50.96 | 17.4 | 199 | N/S | N/S | N/S
2023-10-08 | 540 | 7.2 | 7.8 | 20.7 | <2 | <2 | N/S | N/S | 5 | N/S | <0.3 | 0 | 10.09 | N/S | N/S | N/S | N/S | N/S | N/S | N/S | N/S | N/S | N/S | N/S | <0.002 | N/S | N/S | N/S | N/S | N/S | N/S | N/S | N/S | N/S | N/S | N/S | N/S | N/S | N/S | N/S | 50.85 | 17.84 | 200 | N/S | N/S | N/S
2023-10-09 | 455 | 7.3 | 7.9 | 20.6 | 5 | <2 | N/S | N/S | 5 | N/S | <0.3 | 0 | 10.07 | N/S | N/S | N/S | N/S | N/S | N/S | 14000 | N/S | N/S | N/S | N/S | <0.001 | N/S | N/S | N/S | N/S | N/S | N/S | N/S | N/S | N/S | N/S | N/S | N/S | N/S | N/S | <3 | 53.34 | 19.6 | 214 | N/S | N/S | N/S
2023-10-10 | 455 | 7.3 | 7.9 | 20.6 | <2 | <2 | N/S | N/S | 4 | N/S | <0.3 | 0 | 9.36 | N/S | N/S | 152.37 | 0.6 | N/S | <5 | N/S | 93 | N/S | <0.002 | 0.008 | <0.002 | <0.004 | <0.002 | 0.12 | <0.002 | 0.008 | 0.04 | N/S | 0.005 | <0.004 | <0.004 | 0.017 | <0.002 | <0.002 | <0.002 | N/S | 53.73 | 19.73 | 215 | N/S | N/S | N/S
2023-10-11 | 457 | 7.2 | 7.8 | 21.2 | T/X | T/X | N/S | N/S | 5 | <1 | <0.3 | 0 | 9.45 | 0.32 | N/S | N/S | N/S | N/S | N/S | N/S | N/S | N/S | N/S | N/S | <0.001 | N/S | N/S | N/S | N/S | N/S | N/S | 0.7 | N/S | N/S | N/S | N/S | N/S | N/S | N/S | N/S | 58.01 | 20.73 | 230 | N/S | N/S | <10
2023-10-12 | 1018 | 7.2 | 7.4 | 21 | 11 | 3 | N/S | N/S | 6 | N/S | 1.2 | 0 | 7.2 | N/S | N/S | N/S | N/S | <5 | N/S | N/S | N/S | 0.006 | N/S | N/S | <0.001 | N/S | N/S | N/S | N/S | N/S | N/S | N/S | N/S | N/S | N/S | N/S | N/S | N/S | N/S | N/S | 45.79 | 16.07 | 181 | <0.005 | N/S | N/S
2023-10-13 | 823 | 7.1 | 8.4 | 19.4 | T/X | T/X | N/S | N/S | 4 | N/S | <0.3 | 0 | 6.98 | N/S | N/S | N/S | N/S | N/S | N/S | N/S | N/S | N/S | N/S | N/S | <0.001 | N/S | N/S | N/S | N/S | N/S | N/S | N/S | N/S | N/S | N/S | N/S | N/S | N/S | N/S | N/S | 41.99 | 13.91 | 162 | N/S | N/S | N/S
2023-10-14 | 1288 | 7.1 | 8.6 | 18.8 | 9 | 3 | N/S | N/S | 5 | N/S | <0.3 | 0 | 5.9 | N/S | N/S | N/S | N/S | N/S | N/S | N/S | N/S | N/S | N/S | N/S | <0.001 | N/S | N/S | N/S | N/S | N/S | N/S | N/S | N/S | N/S | N/S | N/S | N/S | N/S | N/S | N/S | 40.18 | 13.2 | 155 | N/S | N/S | N/S
2023-10-15 | 978 | 7.2 | 9.2 | 19.3 | 3 | <2 | N/S | N/S | 4 | N/S | <0.3 | 0 | 5.23 | N/S | N/S | N/S | N/S | N/S | N/S | N/S | N/S | N/S | N/S | N/S | <0.001 | N/S | N/S | N/S | N/S | N/S | N/S | N/S | N/S | N/S | N/S | N/S | N/S | N/S | N/S | N/S | 43.79 | 15.32 | 172 | N/S | N/S | N/S
2023-10-16 | 607 | 7.3 | 8.4 | 18.3 | 6 | <2 | N/S | N/S | <4 | N/S | <0.3 | 0 | 6.18 | N/S | N/S | N/S | N/S | N/S | N/S | 11000 | N/S | N/S | N/S | N/S | <0.001 | N/S | N/S | N/S | N/S | N/S | N/S | N/S | N/S | N/S | N/S | N/S | N/S | N/S | N/S | <3 | 49.42 | 18.02 | 198 | N/S | N/S | N/S
2023-10-17 | 607 | 7.3 | 8 | 18.9 | 4 | <2 | N/S | N/S | 5 | N/S | <0.3 | 0 | 5.27 | N/S | N/S | 130.67 | 0.5 | N/S | <5 | N/S | 70 | N/S | <0.005 | 0.013 | <0.001 | <0.005 | 0.004 | 0.13 | <0.005 | 0.008 | 0.03 | N/S | 0.01 | <0.005 | <0.002 | 0.033 | <0.005 | <0.001 | <0.005 | N/S | 54.61 | 20.51 | 221 | N/S | N/S | N/S
2023-10-18 | 607 | 7.3 | 8.1 | 19.3 | 5 | <2 | N/S | N/S | 4 | 1 | <0.3 | 0 | 8.81 | <0.15 | N/S | N/S | N/S | N/S | N/S | N/S | N/S | N/S | N/S | N/S | <0.001 | N/S | N/S | N/S | N/S | N/S | N/S | 0.5 | N/S | N/S | N/S | N/S | N/S | N/S | N/S | N/S | 53.89 | 19.39 | 214 | N/S | N/S | 10.21
2023-10-19 | 784 | 7.3 | 8.2 | 18.7 | 3 | 2 | N/S | N/S | 4 | N/S | <0.3 | 0 | 7.39 | N/S | N/S | N/S | N/S | <5 | N/S | N/S | N/S | <0.005 | N/S | N/S | <0.001 | N/S | N/S | N/S | N/S | N/S | N/S | N/S | N/S | N/S | N/S | N/S | N/S | N/S | N/S | N/S | 51.53 | 18.63 | 205 | <0.005 | N/S | N/S
2023-10-20 | 608 | 7.3 | 7.9 | 18.7 | 6 | 2 | N/S | N/S | <4 | N/S | <0.3 | 0 | 6.41 | N/S | N/S | N/S | N/S | N/S | N/S | N/S | N/S | N/S | N/S | N/S | <0.001 | N/S | N/S | N/S | N/S | N/S | N/S | N/S | N/S | N/S | N/S | N/S | N/S | N/S | N/S | N/S | 45.8 | 16.79 | 184 | N/S | N/S | N/S
2023-10-21 | 785 | 6.9 | 8.1 | 18.6 | 5 | <2 | N/S | N/S | <4 | N/S | <0.3 | 0 | 5.82 | N/S | N/S | N/S | N/S | N/S | N/S | N/S | N/S | N/S | N/S | N/S | <0.001 | N/S | N/S | N/S | N/S | N/S | N/S | N/S | N/S | N/S | N/S | N/S | N/S | N/S | N/S | N/S | 47.37 | 17.77 | 191 | N/S | N/S | N/S
2023-10-22 | 784 | 7.2 | 8.5 | 18.4 | 7 | <2 | N/S | N/S | 8 | N/S | <0.3 | 0 | 6.92 | N/S | N/S | N/S | N/S | N/S | N/S | N/S | N/S | N/S | N/S | N/S | <0.001 | N/S | N/S | N/S | N/S | N/S | N/S | N/S | N/S | N/S | N/S | N/S | N/S | N/S | N/S | N/S | 47.95 | 17.8 | 193 | N/S | N/S | N/S
2023-10-23 | 435 | 7.1 | 8.2 | 18.7 | <2 | <2 | N/S | N/S | 4 | N/S | <0.3 | 0 | 8.45 | N/S | N/S | N/S | N/S | N/S | N/S | 6300 | N/S | N/S | N/S | N/S | <0.001 | N/S | N/S | N/S | N/S | N/S | N/S | N/S | N/S | N/S | N/S | N/S | N/S | N/S | N/S | <3 | 47.39 | 17.61 | 191 | N/S | N/S | N/S
2023-10-24 | 390 | 7.2 | 8 | 19.3 | 5 | <2 | N/S | N/S | 4 | N/S | <0.3 | 0 | 7.7 | N/S | N/S | 145.91 | 0.6 | N/S | <5 | N/S | 83 | N/S | <0.005 | 0.015 | <0.001 | <0.005 | 0.002 | 0.09 | <0.005 | 0.009 | 0.05 | N/S | <0.005 | <0.005 | <0.002 | 0.018 | <0.005 | <0.001 | <0.005 | N/S | 53.49 | 19.87 | 215 | N/S | N/S | N/S
2023-10-25 | 520 | 7.1 | 7.7 | 19.5 | 4 | <2 | N/S | N/S | 5 | 1 | <0.3 | 0 | 8.14 | 0.16 | N/S | N/S | N/S | N/S | N/S | N/S | N/S | N/S | N/S | N/S | <0.001 | N/S | N/S | N/S | N/S | N/S | N/S | <0.5 | N/S | N/S | N/S | N/S | N/S | N/S | N/S | N/S | 56.33 | 20.55 | 225 | N/S | N/S | 9.28
2023-10-26 | 562 | 7.2 | 7.9 | 20 | 4 | <2 | N/S | N/S | 5 | N/S | <0.3 | 0 | 8.73 | N/S | N/S | N/S | N/S | 6 | N/S | N/S | N/S | 0.006 | N/S | N/S | <0.001 | N/S | N/S | N/S | N/S | N/S | N/S | N/S | N/S | N/S | N/S | N/S | N/S | N/S | N/S | N/S | 55.13 | 19.97 | 220 | <0.005 | N/S | N/S
2023-10-27 | 608 | 7.1 | 8 | 19.9 | T/X | T/X | N/S | N/S | 4 | N/S | <0.3 | 0 | 7.33 | N/S | N/S | N/S | N/S | N/S | N/S | N/S | N/S | N/S | N/S | N/S | <0.001 | N/S | N/S | N/S | N/S | N/S | N/S | N/S | N/S | N/S | N/S | N/S | N/S | N/S | N/S | N/S | 51.59 | 18.04 | 203 | N/S | N/S | N/S
2023-10-28 | 608 | 7.1 | 8 | 19.5 | 4 | <2 | N/S | N/S | 5 | N/S | <0.3 | 0 | 7.68 | N/S | N/S | N/S | N/S | N/S | N/S | N/S | N/S | N/S | N/S | N/S | <0.001 | N/S | N/S | N/S | N/S | N/S | N/S | N/S | N/S | N/S | N/S | N/S | N/S | N/S | N/S | N/S | 50.62 | 17.95 | 200 | N/S | N/S | N/S
2023-10-29 | 518 | 7.3 | 8.5 | 19.1 | <2 | <2 | N/S | N/S | 4 | N/S | <0.3 | 0 | 9.77 | N/S | N/S | N/S | N/S | N/S | N/S | N/S | N/S | N/S | N/S | N/S | <0.001 | N/S | N/S | N/S | N/S | N/S | N/S | N/S | N/S | N/S | N/S | N/S | N/S | N/S | N/S | N/S | 53.2 | 18.94 | 211 | N/S | N/S | N/S
2023-10-30 | 518 | 7.3 | 8.4 | 18.8 | 8 | <2 | N/S | N/S | 5 | N/S | <0.3 | 0 | 11 | N/S | N/S | N/S | N/S | N/S | N/S | 13000 | N/S | N/S | N/S | N/S | <0.001 | N/S | N/S | N/S | N/S | N/S | N/S | N/S | N/S | N/S | N/S | N/S | N/S | N/S | N/S | <3 | 53.71 | 19.61 | 215 | N/S | N/S | N/S
2023-10-31 | 390 | 7.3 | 8.4 | 18.4 | 5 | <2 | N/S | N/S | 5 | N/S | <0.3 | 0 | 10.66 | N/S | N/S | 154.18 | 0.6 | N/S | <5 | N/S | 85 | N/S | <0.002 | 0.008 | <0.002 | <0.004 | <0.002 | 0.11 | <0.002 | 0.005 | 0.03 | N/S | 0.006 | <0.004 | <0.004 | 0.021 | <0.002 | <0.002 | <0.002 | N/S | 54.33 | 20.03 | 218 | N/S | N/S | N/S
2023-11-01 | 435 | 7.3 | 8.6 | 18.1 | 6 | <2 | N/S | N/S | 6 | <1 | <0.3 | 0 | 10.25 | 0.86 | N/S | N/S | N/S | N/S | N/S | N/S | N/S | N/S | N/S | N/S | <0.002 | N/S | N/S | N/S | N/S | N/S | N/S | <0.5 | N/S | N/S | N/S | N/S | N/S | N/S | N/S | N/S | 59.09 | 21.65 | 237 | N/S | N/S | <11
2023-11-02 | 522 | 7.2 | 8.3 | 17.7 | 5 | <2 | N/S | N/S | 6 | N/S | <0.3 | 0 | 10.75 | N/S | N/S | N/S | N/S | 5 | N/S | N/S | N/S | 0.006 | N/S | N/S | <0.002 | N/S | N/S | N/S | N/S | N/S | N/S | N/S | N/S | N/S | N/S | N/S | N/S | N/S | N/S | N/S | 58.63 | 20.76 | 232 | <0.005 | N/S | N/S
2023-11-03 | 540 | 7.1 | 8.3 | 17.2 | 9 | <2 | N/S | N/S | 7 | N/S | <0.3 | 0 | 11.16 | N/S | N/S | N/S | N/S | N/S | N/S | N/S | N/S | N/S | N/S | N/S | <0.002 | N/S | N/S | N/S | N/S | N/S | N/S | N/S | N/S | N/S | N/S | N/S | N/S | N/S | N/S | N/S | 58.35 | 20.94 | 232 | N/S | N/S | N/S
2023-11-04 | 369 | 7.3 | 8.8 | 17.6 | 7 | <2 | N/S | N/S | 6 | N/S | <0.3 | 0 | 9.1 | N/S | N/S | N/S | N/S | N/S | N/S | N/S | N/S | N/S | N/S | N/S | <0.002 | N/S | N/S | N/S | N/S | N/S | N/S | N/S | N/S | N/S | N/S | N/S | N/S | N/S | N/S | N/S | 60.21 | 20.98 | 237 | N/S | N/S | N/S
2023-11-05 | 369 | 7.3 | 8.5 | 18.7 | 7 | <2 | N/S | N/S | 5 | N/S | <0.3 | 0 | 10.37 | N/S | N/S | N/S | N/S | N/S | N/S | N/S | N/S | N/S | N/S | N/S | <0.002 | N/S | N/S | N/S | N/S | N/S | N/S | N/S | N/S | N/S | N/S | N/S | N/S | N/S | N/S | N/S | 59.57 | 20.88 | 235 | N/S | N/S | N/S
2023-11-06 | 389 | 7.3 | 8 | 18.6 | 4 | <2 | N/S | N/S | 5 | N/S | <0.3 | 0 | 11.76 | N/S | N/S | N/S | N/S | N/S | N/S | 20000 | N/S | N/S | N/S | N/S | <0.002 | N/S | N/S | N/S | N/S | N/S | N/S | N/S | N/S | N/S | N/S | N/S | N/S | N/S | N/S | <3 | 58.61 | 20.95 | 233 | N/S | N/S | N/S
2023-11-07 | 392 | 7.1 | 7.8 | 18.7 | 3 | <2 | N/S | N/S | 6 | N/S | <0.3 | 0 | 10.64 | N/S | N/S | 162.34 | 0.7 | N/S | <5 | N/S | 90 | N/S | <0.002 | 0.009 | <0.002 | <0.004 | 0.002 | 0.13 | <0.002 | 0.006 | 0.04 | N/S | 0.006 | <0.004 | <0.004 | 0.018 | <0.002 | <0.002 | <0.002 | N/S | 56.64 | 20.35 | 225 | N/S | N/S | N/S
2023-11-08 | 393 | 7.2 | 8 | 19 | 6 | <2 | N/S | N/S | 5 | 1 | <0.3 | 0 | 10.26 | 0.38 | N/S | N/S | N/S | N/S | N/S | N/S | N/S | N/S | N/S | N/S | <0.002 | N/S | N/S | N/S | N/S | N/S | N/S | 1.3 | N/S | N/S | N/S | N/S | N/S | N/S | N/S | N/S | 58.3 | 20.43 | 230 | N/S | N/S | 11.58
2023-11-09 | 392 | 7.2 | 8.1 | 19 | 7 | <2 | N/S | N/S | 6 | N/S | <0.3 | 0 | 8.79 | N/S | N/S | N/S | N/S | <5 | N/S | N/S | N/S | 0.006 | N/S | N/S | <0.002 | N/S | N/S | N/S | N/S | N/S | N/S | N/S | N/S | N/S | N/S | N/S | N/S | N/S | N/S | N/S | 53.39 | 18.92 | 211 | <0.005 | N/S | N/S
2023-11-10 | 390 | 7 | 8.2 | 18.3 | 6 | <2 | N/S | N/S | 5 | N/S | <0.3 | 0 | 8.93 | N/S | N/S | N/S | N/S | N/S | N/S | N/S | N/S | N/S | N/S | N/S | <0.002 | N/S | N/S | N/S | N/S | N/S | N/S | N/S | N/S | N/S | N/S | N/S | N/S | N/S | N/S | N/S | 53.71 | 18.94 | 212 | N/S | N/S | N/S
2023-11-11 | 392 | 7.2 | 8.3 | 18.4 | 6 | <2 | N/S | N/S | 4 | N/S | 0.3 | 0 | 9.22 | N/S | N/S | N/S | N/S | N/S | N/S | N/S | N/S | N/S | N/S | N/S | <0.002 | N/S | N/S | N/S | N/S | N/S | N/S | N/S | N/S | N/S | N/S | N/S | N/S | N/S | N/S | N/S | 54.4 | 19.36 | 216 | N/S | N/S | N/S
2023-11-12 | 391 | 7.2 | 8.2 | 18.4 | 8 | <2 | N/S | N/S | 5 | N/S | 0.4 | 0 | 10.7 | N/S | N/S | N/S | N/S | N/S | N/S | N/S | N/S | N/S | N/S | N/S | <0.002 | N/S | N/S | N/S | N/S | N/S | N/S | N/S | N/S | N/S | N/S | N/S | N/S | N/S | N/S | N/S | 53.46 | 19.13 | 212 | N/S | N/S | N/S
2023-11-13 | 392 | 7.2 | 7.8 | 18.4 | 7 | <2 | N/S | N/S | 5 | N/S | <0.3 | 0 | 9.5 | N/S | N/S | N/S | N/S | N/S | N/S | 20000 | N/S | N/S | N/S | N/S | <0.002 | N/S | N/S | N/S | N/S | N/S | N/S | N/S | N/S | N/S | N/S | N/S | N/S | N/S | N/S | <3 | 52.73 | 18.87 | 209 | N/S | N/S | N/S
2023-11-14 | 393 | 7.2 | 8.3 | 18.6 | 7 | <2 | N/S | N/S | 5 | N/S | <0.3 | 0 | 8.38 | N/S | N/S | 146.62 | 0.7 | N/S | <5 | N/S | 94 | N/S | <0.002 | 0.011 | <0.002 | <0.004 | 0.002 | 0.09 | <0.002 | 0.006 | 0.04 | N/S | 0.005 | <0.004 | <0.004 | 0.017 | <0.002 | <0.002 | <0.002 | N/S | 56.13 | 19.59 | 221 | N/S | N/S | N/S
2023-11-15 | 391 | 7.3 | 8.3 | 18.3 | 5 | <2 | N/S | N/S | 5 | 1 | <0.3 | 0 | 8.48 | 0.31 | N/S | N/S | N/S | N/S | N/S | N/S | N/S | N/S | N/S | N/S | <0.002 | N/S | N/S | N/S | N/S | N/S | N/S | 74.5 | N/S | N/S | N/S | N/S | N/S | N/S | N/S | N/S | 53.26 | 18.77 | 210 | N/S | N/S | 9.63
2023-11-16 | 433 | 7.2 | 8.2 | 18.3 | 8 | <2 | N/S | N/S | 6 | N/S | 0.3 | 0 | 8.78 | N/S | N/S | N/S | N/S | <5 | N/S | N/S | N/S | 0.006 | N/S | N/S | <0.002 | N/S | N/S | N/S | N/S | N/S | N/S | N/S | N/S | N/S | N/S | N/S | N/S | N/S | N/S | N/S | 54.99 | 19.07 | 216 | <0.005 | N/S | N/S
2023-11-17 | 583 | 7.2 | 7.7 | 18.4 | 16 | 3 | N/S | N/S | 6 | N/S | 2.3 | 0 | 9.47 | N/S | N/S | N/S | N/S | N/S | N/S | N/S | N/S | N/S | N/S | N/S | <0.002 | N/S | N/S | N/S | N/S | N/S | N/S | N/S | N/S | N/S | N/S | N/S | N/S | N/S | N/S | N/S | 58.75 | 20.58 | 231 | N/S | N/S | N/S
2023-11-18 | 519 | 7.2 | 8.9 | 17.6 | 6 | 3 | N/S | N/S | 5 | N/S | <0.3 | 0 | 11.71 | N/S | N/S | N/S | N/S | N/S | N/S | N/S | N/S | N/S | N/S | N/S | <0.002 | N/S | N/S | N/S | N/S | N/S | N/S | N/S | N/S | N/S | N/S | N/S | N/S | N/S | N/S | N/S | 57.18 | 20.18 | 226 | N/S | N/S | N/S
2023-11-19 | 326 | 7.3 | 7.9 | 17.5 | 11 | <2 | N/S | N/S | 10 | N/S | <0.3 | 0 | 10.96 | N/S | N/S | N/S | N/S | N/S | N/S | N/S | N/S | N/S | N/S | N/S | <0.002 | N/S | N/S | N/S | N/S | N/S | N/S | N/S | N/S | N/S | N/S | N/S | N/S | N/S | N/S | N/S | 57.24 | 19.85 | 225 | N/S | N/S | N/S
2023-11-20 | 520 | 7.2 | 8.3 | 17.8 | 8 | <2 | N/S | N/S | 5 | N/S | <0.3 | 0 | 11.72 | N/S | N/S | N/S | N/S | N/S | N/S | 11000 | N/S | N/S | N/S | N/S | <0.002 | N/S | N/S | N/S | N/S | N/S | N/S | N/S | N/S | N/S | N/S | N/S | N/S | N/S | N/S | <3 | 55.3 | 19.34 | 218 | N/S | N/S | N/S
2023-11-21 | 977 | 7.2 | 7.8 | 15.8 | 19 | 4 | N/S | N/S | 8 | N/S | 2.2 | 0 | 4.21 | N/S | N/S | 108.43 | 0.5 | N/S | <5 | N/S | 60 | N/S | <0.002 | 0.009 | <0.002 | <0.004 | 0.002 | 0.1 | <0.002 | 0.032 | 0.04 | N/S | 0.005 | <0.004 | <0.004 | 0.019 | <0.002 | <0.002 | <0.002 | N/S | 41.8 | 14.85 | 166 | N/S | N/S | N/S
2023-11-22 | 518 | 7.3 | 9.3 | 14.9 | T/X | T/X | N/S | N/S | 5 | 1 | <0.3 | 0 | 4.15 | <0.15 | N/S | N/S | N/S | N/S | N/S | N/S | N/S | N/S | N/S | N/S | <0.002 | N/S | N/S | N/S | N/S | N/S | N/S | 1.1 | N/S | N/S | N/S | N/S | N/S | N/S | N/S | N/S | 41.01 | 13.7 | 159 | N/S | N/S | 5
2023-11-23 | 565 | 7.3 | 8.7 | 16.2 | 8 | <2 | N/S | N/S | 4 | N/S | <0.3 | 0 | 6.83 | N/S | N/S | N/S | N/S | <5 | N/S | N/S | N/S | 0.005 | N/S | N/S | <0.002 | N/S | N/S | N/S | N/S | N/S | N/S | N/S | N/S | N/S | N/S | N/S | N/S | N/S | N/S | N/S | 52.13 | 18.54 | 207 | <0.005 | N/S | N/S
2023-11-24 | 648 | 7.2 | 8.5 | 15.1 | 9 | 3 | N/S | N/S | 4 | N/S | <0.3 | 0 | 8.69 | N/S | N/S | N/S | N/S | N/S | N/S | N/S | N/S | N/S | N/S | N/S | <0.002 | N/S | N/S | N/S | N/S | N/S | N/S | N/S | N/S | N/S | N/S | N/S | N/S | N/S | N/S | N/S | 50.55 | 18.09 | 201 | N/S | N/S | N/S
2023-11-25 | 516 | 7.1 | 8.5 | 14.8 | <2 | <2 | N/S | N/S | 4 | N/S | <0.3 | 0 | 8.37 | N/S | N/S | N/S | N/S | N/S | N/S | N/S | N/S | N/S | N/S | N/S | <0.002 | N/S | N/S | N/S | N/S | N/S | N/S | N/S | N/S | N/S | N/S | N/S | N/S | N/S | N/S | N/S | 49.29 | 17.45 | 195 | N/S | N/S | N/S
2023-11-26 | 560 | 7.2 | 8.6 | 14.7 | 8 | <2 | N/S | N/S | 6 | N/S | <0.3 | 0 | 9.55 | N/S | N/S | N/S | N/S | N/S | N/S | N/S | N/S | N/S | N/S | N/S | <0.002 | N/S | N/S | N/S | N/S | N/S | N/S | N/S | N/S | N/S | N/S | N/S | N/S | N/S | N/S | N/S | 47.83 | 17.3 | 191 | N/S | N/S | N/S
2023-11-27 | 566 | 7.2 | 8.8 | 14.3 | 7 | <2 | N/S | N/S | 5 | N/S | <0.3 | 0 | 9.32 | N/S | N/S | N/S | N/S | N/S | N/S | 13000 | N/S | N/S | N/S | N/S | <0.002 | N/S | N/S | N/S | N/S | N/S | N/S | N/S | N/S | N/S | N/S | N/S | N/S | N/S | N/S | <3 | 50.48 | 18.38 | 202 | N/S | N/S | N/S
2023-11-28 | 582 | 7.1 | 8.9 | 14.1 | 3 | <2 | N/S | N/S | 5 | N/S | <0.3 | 0 | 9.77 | N/S | N/S | 168.52 | 0.6 | N/S | <5 | N/S | 76 | N/S | <0.002 | 0.014 | <0.002 | <0.004 | <0.002 | 0.07 | <0.002 | 0.01 | 0.04 | N/S | 0.004 | <0.004 | <0.004 | 0.016 | <0.002 | <0.002 | <0.002 | N/S | 52.21 | 18.62 | 207 | N/S | N/S | N/S
2023-11-29 | 583 | 7.2 | 9 | 14.2 | <2 | <2 | N/S | N/S | 4 | 1 | <0.3 | 0 | 9.6 | 0.52 | N/S | N/S | N/S | N/S | N/S | N/S | N/S | N/S | N/S | N/S | <0.002 | N/S | N/S | N/S | N/S | N/S | N/S | 1.1 | N/S | N/S | N/S | N/S | N/S | N/S | N/S | N/S | 51.33 | 18.49 | 204 | N/S | N/S | 10.72
2023-11-30 | 366 | 7.2 | 8.8 | 14.4 | <2 | <2 | N/S | N/S | 5 | N/S | <0.3 | 0 | 9.74 | N/S | N/S | N/S | N/S | <5 | N/S | N/S | N/S | 0.007 | N/S | N/S | <0.002 | N/S | N/S | N/S | N/S | N/S | N/S | N/S | N/S | N/S | N/S | N/S | N/S | N/S | N/S | N/S | 51.7 | 18.64 | 206 | <0.005 | N/S | N/S
2023-12-01 | 974 | 7 | 7.9 | 14.4 | 10 | <2 | N/S | N/S | 7 | N/S | 1.2 | 0 | 7.98 | N/S | N/S | 158.75 | N/S | N/S | N/S | N/S | N/S | N/S | N/S | N/S | <0.002 | N/S | N/S | N/S | N/S | N/S | N/S | N/S | N/S | N/S | N/S | N/S | N/S | N/S | N/S | N/S | 47.35 | 17.15 | 189 | N/S | N/S | N/S
2023-12-02 | 798 | 6.9 | 9.2 | 13.8 | 8 | 3 | N/S | N/S | 7 | N/S | <0.3 | 0 | 5.89 | N/S | N/S | 137.71 | N/S | N/S | N/S | N/S | N/S | N/S | N/S | N/S | <0.002 | N/S | N/S | N/S | N/S | N/S | N/S | N/S | N/S | N/S | N/S | N/S | N/S | N/S | N/S | N/S | 42.46 | 14.05 | 164 | N/S | N/S | N/S
2023-12-03 | 800 | 7.2 | 9.2 | 13.3 | 9 | <2 | N/S | N/S | 4 | N/S | <0.3 | 0 | 6.38 | N/S | N/S | 138.7 | N/S | N/S | N/S | N/S | N/S | N/S | N/S | N/S | <0.002 | N/S | N/S | N/S | N/S | N/S | N/S | N/S | N/S | N/S | N/S | N/S | N/S | N/S | N/S | N/S | 50.79 | 17.76 | 200 | N/S | N/S | N/S
2023-12-04 | 584 | 7.1 | 9.4 | 13.9 | 6 | <2 | N/S | N/S | 4 | N/S | <0.3 | 0 | 5.84 | N/S | N/S | 131.98 | N/S | N/S | N/S | 4900 | N/S | N/S | N/S | N/S | <0.002 | N/S | N/S | N/S | N/S | N/S | N/S | N/S | N/S | N/S | N/S | N/S | N/S | N/S | N/S | <3 | 49.94 | 18.21 | 200 | N/S | N/S | N/S
2023-12-05 | 670 | 7.1 | 9.2 | 14.2 | 4 | <2 | N/S | N/S | 4 | N/S | <0.3 | 0 | 6.75 | N/S | N/S | 160.87 | 0.5 | N/S | <5 | N/S | 81 | N/S | <0.002 | 0.017 | <0.002 | <0.004 | <0.002 | 0.06 | <0.002 | 0.006 | 0.02 | N/S | 0.003 | <0.004 | <0.004 | 0.02 | <0.002 | <0.002 | <0.002 | N/S | 56.4 | 21.81 | 231 | N/S | N/S | N/S
2023-12-06 | 627 | 6.9 | 8.9 | 14.3 | T/X | T/X | N/S | N/S | 4 | 1 | <0.3 | 0 | 7.69 | 0.26 | N/S | 193.51 | N/S | N/S | N/S | N/S | N/S | N/S | N/S | N/S | <0.002 | N/S | N/S | N/S | N/S | N/S | N/S | <0.5 | N/S | N/S | N/S | N/S | N/S | N/S | N/S | N/S | 54.29 | 19.95 | 218 | N/S | N/S | 8.76
2023-12-07 | 648 | 6.8 | 8.8 | 14.4 | 5 | <2 | N/S | N/S | <4 | N/S | <0.3 | 0 | 7.77 | N/S | N/S | 181.67 | N/S | <5 | N/S | N/S | N/S | 0.006 | N/S | N/S | <0.002 | N/S | N/S | N/S | N/S | N/S | N/S | N/S | N/S | N/S | N/S | N/S | N/S | N/S | N/S | N/S | 55.59 | 20.54 | 223 | <0.005 | N/S | N/S
2023-12-08 | 647 | 6.9 | 8.8 | 14.4 | 6 | <2 | N/S | N/S | 5 | N/S | <0.3 | 0 | 8.74 | N/S | N/S | 177.43 | N/S | N/S | N/S | N/S | N/S | N/S | N/S | N/S | <0.002 | N/S | N/S | N/S | N/S | N/S | N/S | N/S | N/S | N/S | N/S | N/S | N/S | N/S | N/S | N/S | 55.41 | 20.45 | 223 | N/S | N/S | N/S
2023-12-09 | 437 | 7.1 | 8.2 | 14.1 | 7 | <2 | N/S | N/S | 5 | N/S | <0.3 | 0 | 8.11 | N/S | N/S | 171.32 | N/S | N/S | N/S | N/S | N/S | N/S | N/S | N/S | <0.002 | N/S | N/S | N/S | N/S | N/S | N/S | N/S | N/S | N/S | N/S | N/S | N/S | N/S | N/S | N/S | 56.02 | 20.57 | 225 | N/S | N/S | N/S
2023-12-10 | 501 | 7.3 | 8.6 | 14.1 | 5 | <2 | N/S | N/S | 5 | N/S | <0.3 | 0 | 6.89 | N/S | N/S | 166.5 | N/S | N/S | N/S | N/S | N/S | N/S | N/S | N/S | <0.002 | N/S | N/S | N/S | N/S | N/S | N/S | N/S | N/S | N/S | N/S | N/S | N/S | N/S | N/S | N/S | 56.08 | 20.29 | 224 | N/S | N/S | N/S
2023-12-11 | 628 | 7 | 9.1 | 14.5 | 5 | <2 | N/S | N/S | 4 | N/S | <0.3 | 0 | 9.3 | N/S | N/S | 158.05 | N/S | N/S | N/S | 16000 | N/S | N/S | N/S | N/S | <0.002 | N/S | N/S | N/S | N/S | N/S | N/S | N/S | N/S | N/S | N/S | N/S | N/S | N/S | N/S | <3 | 57.36 | 20.82 | 229 | N/S | N/S | N/S
2023-12-12 | 542 | 6.8 | 9.3 | 14.3 | 7 | <2 | N/S | N/S | 5 | N/S | 0.3 | 0 | 9.57 | N/S | N/S | 160.04 | 0.5 | N/S | <5 | N/S | 81 | N/S | <0.002 | 0.015 | <0.002 | <0.004 | <0.002 | 0.06 | <0.002 | 0.013 | 0.03 | N/S | 0.004 | <0.004 | <0.004 | 0.021 | <0.002 | <0.002 | <0.002 | N/S | 56.3 | 20.68 | 226 | N/S | N/S | N/S
2023-12-13 | 390 | 7.1 | 9.3 | 14.3 | 3 | <2 | N/S | N/S | 4 | 1 | <0.3 | 0 | 8.37 | 0.17 | N/S | 167.6 | T/X | N/S | N/S | N/S | T/X | N/S | N/S | N/S | <0.002 | N/S | N/S | N/S | N/S | N/S | N/S | 0.6 | N/S | N/S | N/S | N/S | N/S | N/S | N/S | N/S | 58.03 | 20.93 | 231 | N/S | N/S | 9.66
2023-12-14 | 392 | 7.1 | 9.3 | 14.8 | 5 | <2 | N/S | N/S | <4 | N/S | <0.3 | 0 | 8.3 | N/S | N/S | 138.01 | N/S | <5 | N/S | N/S | N/S | 0.006 | N/S | N/S | <0.002 | N/S | N/S | N/S | N/S | N/S | N/S | N/S | N/S | N/S | N/S | N/S | N/S | N/S | N/S | N/S | 59.13 | 21.09 | 234 | <0.005 | N/S | N/S
2023-12-15 | 392 | 7.3 | 8.9 | 15.1 | 4 | <2 | N/S | N/S | 4 | N/S | 0.4 | 0 | 7.83 | N/S | N/S | 160.27 | N/S | N/S | N/S | N/S | N/S | N/S | N/S | N/S | <0.002 | N/S | N/S | N/S | N/S | N/S | N/S | N/S | N/S | N/S | N/S | N/S | N/S | N/S | N/S | N/S | 57.84 | 21.04 | 231 | N/S | N/S | N/S
2023-12-16 | 738 | 7.1 | 8.9 | 15.3 | 6 | <2 | N/S | N/S | 5 | N/S | 0.6 | 0 | 8.78 | N/S | N/S | 137.82 | N/S | N/S | N/S | N/S | N/S | N/S | N/S | N/S | <0.002 | N/S | N/S | N/S | N/S | N/S | N/S | N/S | N/S | N/S | N/S | N/S | N/S | N/S | N/S | N/S | 58.07 | 20.9 | 231 | N/S | N/S | N/S
2023-12-17 | 520 | 7 | 8.9 | 13.8 | 7 | <2 | N/S | N/S | 6 | N/S | 0.8 | 0 | 6.87 | N/S | N/S | 108.46 | N/S | N/S | N/S | N/S | N/S | N/S | N/S | N/S | <0.002 | N/S | N/S | N/S | N/S | N/S | N/S | N/S | N/S | N/S | N/S | N/S | N/S | N/S | N/S | N/S | 41.79 | 14.3 | 163 | N/S | N/S | N/S
2023-12-18 | 564 | 7.1 | 9.2 | 13.8 | 9 | <2 | N/S | N/S | 5 | N/S | <0.3 | 0 | 9.89 | N/S | N/S | 129.12 | N/S | N/S | N/S | 23000 | N/S | N/S | N/S | N/S | <0.002 | N/S | N/S | N/S | N/S | N/S | N/S | N/S | N/S | N/S | N/S | N/S | N/S | N/S | N/S | <3 | 50.62 | 18.13 | 201 | N/S | N/S | N/S
2023-12-19 | 564 | 7.2 | 9.5 | 13.8 | 8 | 2 | N/S | N/S | 5 | N/S | <0.3 | 0 | 8.9 | N/S | N/S | 148 | 0.5 | N/S | <5 | N/S | 80 | N/S | <0.002 | 0.014 | <0.002 | <0.004 | <0.002 | 0.06 | <0.002 | 0.007 | 0.03 | N/S | 0.004 | <0.004 | <0.004 | 0.023 | <0.002 | <0.002 | <0.002 | N/S | 55.47 | 20.37 | 222 | N/S | N/S | N/S
2023-12-20 | 606 | 7 | 9.5 | 13.1 | 7 | <2 | N/S | N/S | 5 | 1 | <0.3 | 0 | 7.71 | 0.24 | N/S | 162.64 | N/S | N/S | N/S | N/S | N/S | N/S | N/S | N/S | <0.002 | N/S | N/S | N/S | N/S | N/S | N/S | <0.5 | N/S | N/S | N/S | N/S | N/S | N/S | N/S | N/S | 58.26 | 21.65 | 235 | N/S | N/S | 9.11
2023-12-21 | 457 | 7 | 9.2 | 13.1 | 5 | <2 | N/S | N/S | 4 | N/S | <0.3 | 0 | 6.88 | N/S | N/S | 166.25 | N/S | <5 | N/S | N/S | N/S | 0.007 | N/S | N/S | <0.002 | N/S | N/S | N/S | N/S | N/S | N/S | N/S | N/S | N/S | N/S | N/S | N/S | N/S | N/S | N/S | 60.92 | 22.43 | 244 | <0.005 | N/S | N/S
2023-12-22 | 586 | 7.2 | 9.5 | 13.8 | 7 | <2 | N/S | N/S | <4 | N/S | <0.3 | 0 | 6.65 | N/S | N/S | 171.36 | N/S | N/S | N/S | N/S | N/S | N/S | N/S | N/S | <0.002 | N/S | N/S | N/S | N/S | N/S | N/S | N/S | N/S | N/S | N/S | N/S | N/S | N/S | N/S | N/S | 62.35 | 22.25 | 247 | N/S | N/S | N/S
2023-12-23 | 712 | 7 | 9.1 | 13.6 | 9 | <2 | N/S | N/S | 6 | N/S | 0.6 | 0 | 5.15 | N/S | N/S | 127.16 | N/S | N/S | N/S | N/S | N/S | N/S | N/S | N/S | <0.002 | N/S | N/S | N/S | N/S | N/S | N/S | N/S | N/S | N/S | N/S | N/S | N/S | N/S | N/S | N/S | 44.66 | 15.16 | 174 | N/S | N/S | N/S
2023-12-24 | 455 | 7.4 | 9.3 | 13.9 | <2 | <2 | N/S | N/S | <4 | N/S | <0.3 | 0 | 6.1 | N/S | N/S | 132.71 | N/S | N/S | N/S | N/S | N/S | N/S | N/S | N/S | <0.002 | N/S | N/S | N/S | N/S | N/S | N/S | N/S | N/S | N/S | N/S | N/S | N/S | N/S | N/S | N/S | 50.76 | 18.07 | 201 | N/S | N/S | N/S
2023-12-25 | 630 | 7.2 | 8.9 | 14.1 | 3 | <2 | N/S | N/S | 5 | N/S | <0.3 | 0 | 7.7 | N/S | N/S | 156.17 | N/S | N/S | N/S | T/X | N/S | N/S | N/S | N/S | <0.002 | N/S | N/S | N/S | N/S | N/S | N/S | N/S | N/S | N/S | N/S | N/S | N/S | N/S | N/S | T/X | 61.9 | 22.26 | 246 | N/S | N/S | N/S
2023-12-26 | 777 | 7.1 | 9 | 13.9 | 5 | <2 | N/S | N/S | 6 | N/S | <0.3 | 0 | 7.32 | N/S | N/S | 134.95 | 0.5 | N/S | 5 | 8400 | 71 | N/S | <0.002 | 0.014 | <0.002 | <0.004 | <0.002 | 0.07 | <0.002 | 0.008 | <0.02 | N/S | 0.002 | <0.004 | <0.004 | 0.013 | 0.003 | <0.002 | <0.002 | <3 | 51.66 | 18.65 | 206 | N/S | N/S | N/S
2023-12-27 | 841 | 7.2 | 9.3 | 13.3 | 3 | <2 | N/S | N/S | 5 | 1 | <0.3 | 0 | 6.84 | 0.75 | N/S | 135.21 | N/S | N/S | N/S | N/S | N/S | N/S | N/S | N/S | <0.002 | N/S | N/S | N/S | N/S | N/S | N/S | <0.5 | N/S | N/S | N/S | N/S | N/S | N/S | N/S | N/S | 54.2 | 20.3 | 219 | N/S | N/S | 7.96
2023-12-28 | 972 | 7.1 | 8.9 | 13.3 | 5 | <2 | N/S | N/S | 5 | N/S | <0.3 | 0 | 6 | N/S | N/S | 142.2 | N/S | <5 | N/S | N/S | N/S | 0.007 | N/S | N/S | <0.002 | N/S | N/S | N/S | N/S | N/S | N/S | N/S | N/S | N/S | N/S | N/S | N/S | N/S | N/S | N/S | 58.15 | 21.62 | 234 | <0.005 | N/S | N/S
2023-12-29 | 1000 | 7.1 | 8.5 | 13 | 8 | 2 | N/S | N/S | 7 | N/S | 0.6 | 0 | 4.9 | N/S | N/S | 123.81 | N/S | N/S | N/S | N/S | N/S | N/S | N/S | N/S | <0.002 | N/S | N/S | N/S | N/S | N/S | N/S | N/S | N/S | N/S | N/S | N/S | N/S | N/S | N/S | N/S | 47.67 | 17.51 | 191 | N/S | N/S | N/S
2023-12-30 | 648 | 7.1 | 9.4 | 12.4 | 5 | <2 | N/S | N/S | 4 | N/S | <0.3 | 0 | 4.78 | N/S | N/S | 131.95 | N/S | N/S | N/S | N/S | N/S | N/S | N/S | N/S | <0.002 | N/S | N/S | N/S | N/S | N/S | N/S | N/S | N/S | N/S | N/S | N/S | N/S | N/S | N/S | N/S | 55.21 | 20.19 | 221 | N/S | N/S | N/S
2023-12-31 | 646 | 7.1 | 9.3 | 13.3 | 7 | <2 | N/S | N/S | 5 | N/S | <0.3 | 0 | 5.38 | N/S | N/S | 154.29 | N/S | N/S | N/S | N/S | N/S | N/S | N/S | N/S | <0.002 | N/S | N/S | N/S | N/S | N/S | N/S | N/S | N/S | N/S | N/S | N/S | N/S | N/S | N/S | N/S | 64.31 | 24.48 | 261 | N/S | N/S | N/S
RL effective 1/1/23 |  |  |  |  | 2 | 2 | 25 | 50 | 4 | 1 | 0.3 |  | 0.5 | 0.15 | 0.15 | 0.5 | 0.1 | 5 | 5 |  | 1 | 0.005 | 0.001 | 0.001 | 0.001 | 0.002 | 0.001 | 0.01 | 0.001 | 0.001 | 0.01 | 0.5 | 0.001 | 0.002 | 0.002 | 0.005 | 0.001 | 0.001 | 0.001 | 3 | 0.5 | 0.5 |  | 0.005 | 5
Observations | 365 | 365 | 365 | 365 | 277 | 277 | 0 | 0 | 361 | 48 | 360 | 360 | 359 | 52 | 0 | 181 | 53 | 51 | 52 | 52 | 54 | 52 | 52 | 52 | 361 | 52 | 52 | 52 | 52 | 52 | 50 | 52 | 52 | 52 | 52 | 51 | 52 | 52 | 52 | 51 | 361 | 361 | 361 | 52 | 0 | 53
Minimum | 326 | 6.4 | 6.4 | 8.6 | <2 | <2 |  |  | <4 | <1 | <0.3 | 0 | 3.25 | <0.15 |  | 79.69 | 0.3 | <5 | <5 | 3000 | 41 | <0.005 | <0.002 | 0.005 | <0.002 | <0.002 | <0.002 | 0.05 | <0.002 | 0.005 | <0.02 | <0.5 | <0.005 | <0.004 | <0.002 | 0.011 | <0.002 | <0.001 | <0.002 | <3 | 34.02 | 10.63 | 129 | <0.005 |  | <4
Mean | 670.1616 | 7.0986 | 8.3375 | 16.9364 | <6 | <2 |  |  | <5 | <1 | <0.4 | 0 | 8.265 | 0.54615 |  | 234.2183 | 0.5283 | <4 | <4 | GM= 13802 | 79.1111 | <0.005 | <0.002 | 0.013942 | <0.001 | <0.003 | <0.002 | 0.092308 | <0.002 | 0.013731 | <0.03 | <2.8 | <0.005 | <0.003 | <0.003 | 0.017843 | <0.002 | <0.001 | <0.001 | <2 | 54.7254 | 19.48 | 217 | <0.004 |  | <10
Maximum | 1430 | 7.5 | 10.8 | 25.1 | 22 | 12 |  |  | 10 | 4 | 3 | 0 | 16.41 | 2.04 |  | 948.56 | 0.7 | 11 | 5 | 60000 | 100 | 0.013 | <0.005 | 0.026 | <0.002 | <0.005 | 0.005 | 0.25 | 0.005 | 0.038 | 0.05 | 74.5 | 0.01 | <0.005 | <0.004 | 0.033 | <0.005 | <0.002 | <0.005 | <3 | 74.51 | 27.26 | 298 | <0.005 |  | 18
%>400=100
*Effective 1/1/21, means are no longer calculated using the Reporting Limit value in place of non-detect/<LOQ results and are now calculated by replacing any non-detect/<LOQ results with the Reporting Limit/(SQRT2).
January 1, 2023, BOD5, CBOD5, T/X: Blank failure.
January 2, 2023, BOD5, CBOD5, T/X: Insufficient incubation time.
January 13-14,16, 23-24, 30, 2023, BOD5, CBOD5, T/X: LCS Failure.
January 19, 2023, F: Sample MS/MSD recovery failed but LCS passed.
February 5, 2023, BOD5, CBOD5, T/X: Insufficient incubation time.
February 11-12, 2023, BOD5, CBOD5, T/X: Blank failure.
February 7, 14, 19, 21-22, 25, 27, 2023, BOD5, CBOD5, T/X: LCS Failure.
March 1-3, 9-10, 12-14, 24, 26, 2023, BOD5, CBOD5, T/X: LCS Failure.
March 5, 2023, BOD5, CBOD5, T/X: Seed control failure.
March 7,2023, Ca, Mg, Hardness: Sample MS/MSD recovery failed but LCS passed.
March 17, 2023, NO2+NO3-N: Sample MS/MSD recovery failed but LCS passed.
March 19, 21-22, 2023 BOD5, CBOD5, T/X: Blank failure.
March 20, 2023, SS, TKN, NH3-N, Un-ion NH3-N, NO2+NO3, P-Tot, Cl, Ca-Tot, Mg-Tot, Hardness, T/X: Composite sample was not representative of plant operational conditions based on data proivided by M&O.
March 21, 2023, Fe-Sol, T/X: Expired LCS.
April 2, 3, 6, 8, 9, 11, 14, 15, 16, 17, 18, 19, 20, 21, 22, 24, 2023, BOD5, CBOD5, T/X: LCS failure.
April 4, 2023, Ag, Sample MS recovery failed but LCS passed.
April 7, 2023, Cd, Ca, Mg, Hardness: Sample MS recovery failed but LCS passed.
April 10, 2023, BOD5, CBOD5, T/X: Insufficient incubation time for sample.
April 20, 2023, Ca, Mg, Hardness: Sample MS recovery failed but LCS passed.
May 2, 3, 2023, BOD5, CBOD5, T/X: LCS failure.
May 2, 2023, NO2+NO3-N, T/X: Duplicate failure.
May 5, 2023, NH3-N, Un-ion NH3-N, NO2+NO3-N, T/X: Thermal preservation not maintained.
May 6, 18, 2023, BOD5, CBOD5, SS, NH3-N, Un-ion NH3-N, NO2+NO3-N, Cd-Tot, Ca-Tot, Mg-Tot, Hardness, S/X: Thermal preservation not maintained.
May 22, 2023, TKN, P-Tot: Sample MS recovery failed but LCS passed.
June 11, 12, 15, 20, 2023, BOD5, T/X: Unseeded black DO loss was >0.2mg/L.
June 12, 2023, Cr+6, T/X: Filtered LCS failure and CCV failure.
June 13, 2023, Cl, F, SO4: Sample MS/MSD recovery failed but LCS passed.
June 18, 2023, BOD5, CBOD5, SS, NH3-N, Un-ion NH3-N, NO2+NO3-N, Cd-Tot, Ca-Tot, Mg-Tot, Hardness, S/X: Thermal preservation not maintained.
June 25, 2023, BOD5, T/X: LCS failure.
July 2, 4, 9, 10, 18, 23, 24, 2023, BOD5, T/X: LCS failure.
July 6, 2023, BOD5, T/X: pH was not recorded, rerun not possible due to hold time.
July 13, 2023, FOG, T/X: LCS failure.
August 4, 6, 7, 14, 18, 24, 27, 28, 2023, BOD5, T/X: LCS failure.
August 9, 16, 23, 2023, TKN: Sample MS recovery failed but LCS passed.
August 15, 2023, Fe-Sol, T/X: Method blank failure.
August 17, 2023, NH3-N, NO2+NO3-N: Sample MS recovery failed but LCS passed.
August 31, 2023, NO2+NO3-N: Sample MS recovery failed but LCS passed.
September 6, 23, 28, 2023, BOD5, T/X: LCS failure.
September 8, 2023, BOD5, CBOD5, T/X: CBOD5>BOD5>.
October 9, 11, 12, 13, 14, 15, 16, 18, 19, 20, 21, 22, 23, 25, 26, 27, 28, 29, 30, 2023, Cd-Tot: Results were provided by an outside lab.
October 10, 2023, Cl, SO4: Sample MS/MSD recovery failed but LCS passed.
October 10, 2023, Fe-Sol: Results were provided by an outside lab.
October 17, 24, 31, 2023, As, Ba, Cd, Cr, Cu, Fe, Pn, Mn, Ni, Se, Ag, Zn, Sb, Be, Tl, Fe Sol: Results were provided by an outside lab.
October 25, 2023, TKN: Sample MS/MSD recovery failed but LCS passed.
October 31, 2023, Fe Sol: Sample MS/MSD recovery failed but LCS passed.
November 12, 2023, NH3-N, NO2+NO3-N: Sample MS/MSD recovery failed but LCS passed.
November 18, 2023, NO2+NO3-N: Sample MS/MSD recovery failed but LCS passed.
December 9, 2023, NH3-N, NO2+NO3-N: Sample MS/MSD recovery failed but LCS passed.
December 12, 2023, Cl, SO4: Sample MS/MSD recovery failed but LCS passed.

## Stickney Outfall 2024
| Flow | pH | DO | Temp. | BOD5 | CBOD5 | TS | TVS | SS | TKN | NH3-N | Un-ion NH3-N | NO2+NO3-N | P-Tot. | P-Sol. | Cl | F | FOG | Phenol | Fecal col. | SO4 | CN | As-Tot | Ba-Tot | Cd-Tot | Cr-Tot | Cu-Tot | Fe-Tot | Pb-Tot | Mn-Tot | Fe-Sol | Hg | Ni-Tot | Se-Tot | Ag-Tot | Zn-Tot | Sb-Tot | Be-Tot | Tl-Tot | Cr+6-Tot | Ca-Tot | Mg-Tot | Hardness | AMEN CN | TOC | Tot_N
Date | MGD |  | mg/L | Deg. C | mg/L | mg/L | mg/L | mg/L | mg/L | mg/L | mg/L | mg/L | mg/L | mg/L | mg/L | mg/L | mg/L | mg/L | µg/L | cfu/100ml | mg/L | mg/L | mg/L | mg/L | mg/L | mg/L | mg/L | mg/L | mg/L | mg/L | mg/L | ng/L | mg/L | mg/L | mg/L | mg/L | mg/L | mg/L | mg/L | ug/L | mg/L | mg/L | mg/L | mg/L | mg/L | mg/L
2024-01-01 | 434 | 7.2 | 9.5 | 13.2 | <2 | <2 | N/S | N/S | 5 | N/S | <0.3 | 0 | 6.04 | N/S | N/S | 220.19 | N/S | N/S | N/S | N/S | N/S | N/S | N/S | N/S | <0.002 | N/S | N/S | N/S | N/S | N/S | N/S | N/S | N/S | N/S | N/S | N/S | N/S | N/S | N/S | N/S | 66.56 | 25.32 | 270 | N/S | N/S | N/S
2024-01-02 | 415 | 7.4 | 9 | 13.4 | 6 | <2 | N/S | N/S | 4 | N/S | <0.3 | 0 | 5.07 | N/S | N/S | 213.14 | 0.6 | N/S | <5 | 3600 | 84 | N/S | <0.002 | 0.019 | <0.002 | <0.004 | 0.003 | 0.05 | <0.002 | 0.006 | 0.02 | N/S | 0.002 | <0.004 | <0.004 | 0.012 | <0.002 | <0.002 | <0.002 | <3 | 64.35 | 24.11 | 260 | N/S | N/S | N/S
2024-01-03 | 457 | 7.2 | 8.9 | 13.5 | 7 | <2 | N/S | N/S | 5 | <1 | <0.3 | 0 | 5.75 | 0.74 | N/S | 193.67 | N/S | N/S | N/S | N/S | N/S | N/S | N/S | N/S | <0.002 | N/S | N/S | N/S | N/S | N/S | N/S | <0.5 | N/S | N/S | N/S | N/S | N/S | N/S | N/S | N/S | 67.88 | 25.72 | 275 | N/S | N/S | <7
2024-01-04 | 455 | 7.1 | 9.1 | 13.6 | 5 | <2 | N/S | N/S | <4 | N/S | <0.3 | 0 | 8.32 | N/S | N/S | 186.38 | N/S | <5 | N/S | N/S | N/S | 0.007 | N/S | N/S | <0.002 | N/S | N/S | N/S | N/S | N/S | N/S | N/S | N/S | N/S | N/S | N/S | N/S | N/S | N/S | N/S | 66.68 | 25.07 | 270 | <0.005 | N/S | N/S
2024-01-05 | 455 | 7.3 | 8.8 | 13.6 | 3 | <2 | N/S | N/S | 4 | N/S | <0.3 | 0 | 9.53 | N/S | N/S | 182.8 | N/S | N/S | N/S | N/S | N/S | N/S | N/S | N/S | <0.002 | N/S | N/S | N/S | N/S | N/S | N/S | N/S | N/S | N/S | N/S | N/S | N/S | N/S | N/S | N/S | 65.67 | 23.96 | 263 | N/S | N/S | N/S
2024-01-06 | 606 | 7.1 | 8.8 | 13.3 | 7 | 2 | N/S | N/S | 4 | N/S | 0.4 | 0 | 9.77 | N/S | N/S | 201.53 | N/S | N/S | N/S | N/S | N/S | N/S | N/S | N/S | <0.002 | N/S | N/S | N/S | N/S | N/S | N/S | N/S | N/S | N/S | N/S | N/S | N/S | N/S | N/S | N/S | 66.27 | 24.47 | 266 | N/S | N/S | N/S
2024-01-07 | 646 | 7.1 | 8.8 | 12.7 | 7 | <2 | N/S | N/S | 5 | N/S | 0.6 | 0 | 9.73 | N/S | N/S | 471.43 | N/S | N/S | N/S | N/S | N/S | N/S | N/S | N/S | <0.002 | N/S | N/S | N/S | N/S | N/S | N/S | N/S | N/S | N/S | N/S | N/S | N/S | N/S | N/S | N/S | 65.37 | 23.58 | 260 | N/S | N/S | N/S
2024-01-08 | 391 | 7.1 | 9 | 12.6 | 3 | <2 | N/S | N/S | 5 | N/S | <0.3 | 0 | 8.4 | N/S | N/S | 352.58 | N/S | N/S | N/S | 4400 | N/S | N/S | N/S | N/S | <0.002 | N/S | N/S | N/S | N/S | N/S | N/S | N/S | N/S | N/S | N/S | N/S | N/S | N/S | N/S | T/X | 66.36 | 23.79 | 264 | N/S | N/S | N/S
2024-01-09 | 1192 | 7.1 | 8.9 | 12 | 16 | 3 | N/S | N/S | 9 | N/S | 2.5 | 0 | 6.19 | N/S | N/S | 579.63 | 0.5 | N/S | <5 | N/S | 80 | N/S | <0.002 | 0.021 | <0.002 | <0.004 | 0.002 | 0.09 | <0.002 | 0.022 | 0.04 | N/S | 0.004 | <0.004 | <0.004 | 0.017 | <0.002 | <0.002 | <0.002 | N/S | 58.59 | 19.82 | 228 | N/S | N/S | N/S
2024-01-10 | 956 | 7.2 | 10.5 | 8.6 | 7 | 3 | N/S | N/S | 10 | 1 | <0.3 | 0 | 4.19 | 0.22 | N/S | 494.25 | N/S | N/S | N/S | N/S | N/S | N/S | N/S | N/S | <0.002 | N/S | N/S | N/S | N/S | N/S | N/S | 4.6 | N/S | N/S | N/S | N/S | N/S | N/S | N/S | N/S | 48.05 | 16.13 | 186 | N/S | N/S | 5.39
2024-01-11 | 802 | 7.2 | 9.4 | 10.6 | T/X | T/X | N/S | N/S | 7 | N/S | <0.3 | 0 | 4.68 | N/S | N/S | 381.02 | N/S | <5 | N/S | N/S | N/S | 0.007 | N/S | N/S | <0.002 | N/S | N/S | N/S | N/S | N/S | N/S | N/S | N/S | N/S | N/S | N/S | N/S | N/S | N/S | N/S | 63.92 | 23.92 | 258 | <0.005 | N/S | N/S
2024-01-12 | 1062 | 7.1 | 9.1 | 10.9 | 5 | <2 | N/S | N/S | 7 | N/S | <0.3 | 0 | 4.25 | N/S | N/S | 455.17 | N/S | N/S | N/S | N/S | N/S | N/S | N/S | N/S | <0.002 | N/S | N/S | N/S | N/S | N/S | N/S | N/S | N/S | N/S | N/S | N/S | N/S | N/S | N/S | N/S | 67.07 | 24.93 | 270 | N/S | N/S | N/S
2024-01-13 | 1277 | 7.3 | 10.2 | 9.8 | 9 | 2 | N/S | N/S | 8 | N/S | <0.3 | 0 | 2.64 | N/S | N/S | 908 | N/S | N/S | N/S | N/S | N/S | N/S | N/S | N/S | <0.002 | N/S | N/S | N/S | N/S | N/S | N/S | N/S | N/S | N/S | N/S | N/S | N/S | N/S | N/S | N/S | 59.7 | 19.51 | 229 | N/S | N/S | N/S
2024-01-14 | 1106 | 7.3 | 10.1 | 9.4 | 8 | 3 | N/S | N/S | 9 | N/S | <0.3 | 0 | 2.59 | N/S | N/S | 699.47 | N/S | N/S | N/S | N/S | N/S | N/S | N/S | N/S | <0.002 | N/S | N/S | N/S | N/S | N/S | N/S | N/S | N/S | N/S | N/S | N/S | N/S | N/S | N/S | N/S | 65.37 | 23.38 | 260 | N/S | N/S | N/S
2024-01-15 | 715 | 7.2 | 9.8 | 9.8 | 5 | 3 | N/S | N/S | 8 | N/S | <0.3 | 0 | 1.39 | N/S | N/S | 463.36 | N/S | N/S | N/S | N/S | N/S | N/S | N/S | N/S | <0.002 | N/S | N/S | N/S | N/S | N/S | N/S | N/S | N/S | N/S | N/S | N/S | N/S | N/S | N/S | N/S | 65.68 | 24.32 | 264 | N/S | N/S | N/S
2024-01-16 | 648 | 7.4 | 9.9 | 9.8 | 6 | <2 | N/S | N/S | 6 | N/S | <0.3 | 0 | 1.26 | N/S | N/S | 356.43 | 0.5 | N/S | <5 | 5500 | 77 | N/S | <0.002 | 0.025 | <0.002 | <0.004 | 0.003 | 0.06 | <0.002 | 0.008 | 0.02 | N/S | 0.003 | <0.004 | <0.004 | 0.016 | <0.002 | <0.002 | <0.002 | <3 | 70.39 | 26.68 | 286 | N/S | N/S | N/S
2024-01-17 | 647 | 7.2 | 10 | 9.7 | <2 | <2 | N/S | N/S | 7 | 1 | <0.3 | 0 | 1.69 | 0.25 | N/S | 346.48 | N/S | N/S | N/S | N/S | N/S | N/S | N/S | N/S | <0.002 | N/S | N/S | N/S | N/S | N/S | N/S | <0.5 | N/S | N/S | N/S | N/S | N/S | N/S | N/S | N/S | 63.25 | 23.66 | 255 | N/S | N/S | 3.06
2024-01-18 | 648 | 7.1 | 9.8 | 10 | <2 | <2 | N/S | N/S | 6 | N/S | <0.3 | 0 | 2.18 | N/S | N/S | 354.89 | N/S | <5 | N/S | N/S | N/S | 0.006 | N/S | N/S | <0.002 | N/S | N/S | N/S | N/S | N/S | N/S | N/S | N/S | N/S | N/S | N/S | N/S | N/S | N/S | N/S | 66.29 | 24.31 | 266 | <0.005 | N/S | N/S
2024-01-19 | 824 | 7.1 | 9.8 | 9.9 | 5 | 3 | N/S | N/S | 7 | N/S | 0.4 | 0 | 2.92 | N/S | N/S | 410.17 | N/S | N/S | N/S | N/S | N/S | N/S | N/S | N/S | <0.002 | N/S | N/S | N/S | N/S | N/S | N/S | N/S | N/S | N/S | N/S | N/S | N/S | N/S | N/S | N/S | 62.01 | 22.48 | 247 | N/S | N/S | N/S
2024-01-20 | 913 | 7.2 | 9.9 | 10 | 10 | 4 | N/S | N/S | 9 | N/S | 0.7 | 0 | 2.81 | N/S | N/S | 574.77 | N/S | N/S | N/S | N/S | N/S | N/S | N/S | N/S | <0.002 | N/S | N/S | N/S | N/S | N/S | N/S | N/S | N/S | N/S | N/S | N/S | N/S | N/S | N/S | N/S | 59.6 | 20.79 | 234 | N/S | N/S | N/S
2024-01-21 | 849 | 6.9 | 9.9 | 9.6 | 12 | 4 | N/S | N/S | 9 | N/S | 1.3 | 0 | 3.05 | N/S | N/S | 479.47 | N/S | N/S | N/S | N/S | N/S | N/S | N/S | N/S | <0.002 | N/S | N/S | N/S | N/S | N/S | N/S | N/S | N/S | N/S | N/S | N/S | N/S | N/S | N/S | N/S | 58.12 | 20.41 | 229 | N/S | N/S | N/S
2024-01-22 | 850 | 7.1 | 9.8 | 9.3 | 12 | 3 | N/S | N/S | 9 | N/S | 1.5 | 0 | 3.08 | N/S | N/S | 391.25 | N/S | N/S | N/S | 9200 | N/S | N/S | N/S | N/S | <0.002 | N/S | N/S | N/S | N/S | N/S | N/S | N/S | N/S | N/S | N/S | N/S | N/S | N/S | N/S | <3 | 58.72 | 21.01 | 233 | N/S | N/S | N/S
2024-01-23 | 893 | 7.2 | 9.4 | 9.6 | 13 | 5 | N/S | N/S | 10 | N/S | 5.7 | 0 | 3.18 | N/S | N/S | 959.56 | 0.5 | N/S | <5 | N/S | 82 | N/S | <0.002 | 0.028 | <0.002 | <0.004 | 0.003 | 0.08 | <0.002 | 0.026 | 0.04 | N/S | 0.004 | <0.004 | <0.004 | 0.018 | <0.002 | <0.002 | <0.002 | N/S | 63.29 | 20.34 | 242 | N/S | N/S | N/S
2024-01-24 | 897 | 6.8 | 9.4 | 8.7 | 18 | 6 | N/S | N/S | 18 | 6 | 4 | 0 | 3.43 | 0.34 | N/S | 1418.35 | N/S | N/S | N/S | N/S | N/S | N/S | N/S | N/S | <0.002 | N/S | N/S | N/S | N/S | N/S | N/S | 1.9 | N/S | N/S | N/S | N/S | N/S | N/S | N/S | N/S | 69.04 | 18.42 | 248 | N/S | N/S | 9.1
2024-01-25 | 912 | 6.8 | 9.5 | 9 | 6 | 3 | N/S | N/S | 12 | N/S | 0.7 | 0 | 3.35 | N/S | N/S | 694.8 | 0.5 | <5 | N/S | N/S | 75 | 0.007 | N/S | N/S | <0.002 | N/S | N/S | N/S | N/S | N/S | N/S | N/S | N/S | N/S | N/S | N/S | N/S | N/S | N/S | N/S | 61.1 | 18.42 | 228 | <0.005 | N/S | N/S
2024-01-26 | 1104 | 7 | 9.8 | 8.4 | 11 | 4 | N/S | N/S | 14 | N/S | <0.3 | 0 | 2.09 | N/S | N/S | 405.92 | N/S | N/S | N/S | N/S | N/S | N/S | N/S | N/S | <0.002 | N/S | N/S | N/S | N/S | N/S | N/S | N/S | N/S | N/S | N/S | N/S | N/S | N/S | N/S | N/S | 61.47 | 19.97 | 236 | N/S | N/S | N/S
2024-01-27 | 1000 | 7 | 9.7 | 9 | 6 | 3 | N/S | N/S | 9 | N/S | 0.3 | 0 | 2.6 | N/S | N/S | 485.89 | N/S | N/S | N/S | N/S | N/S | N/S | N/S | N/S | <0.002 | N/S | N/S | N/S | N/S | N/S | N/S | N/S | N/S | N/S | N/S | N/S | N/S | N/S | N/S | N/S | 71.42 | 23.99 | 277 | N/S | N/S | N/S
2024-01-28 | 1041 | 7 | 9.5 | 9.7 | 6 | 4 | N/S | N/S | 12 | N/S | <0.3 | 0 | 2.26 | N/S | N/S | 484.28 | N/S | N/S | N/S | N/S | N/S | N/S | N/S | N/S | <0.002 | N/S | N/S | N/S | N/S | N/S | N/S | N/S | N/S | N/S | N/S | N/S | N/S | N/S | N/S | N/S | 76.71 | 26.37 | 300 | N/S | N/S | N/S
2024-01-29 | 778 | 7.1 | 7.5 | 9.9 | 8 | 3 | N/S | N/S | 9 | N/S | <0.3 | 0 | 2.38 | N/S | N/S | 452.96 | N/S | N/S | N/S | 2600 | N/S | N/S | N/S | N/S | <0.002 | N/S | N/S | N/S | N/S | N/S | N/S | N/S | N/S | N/S | N/S | N/S | N/S | N/S | N/S | <3 | 81.89 | 28.49 | 322 | N/S | N/S | N/S
2024-01-30 | 1042 | 7.1 | 8.2 | 10 | 12 | 4 | N/S | N/S | 11 | N/S | 2.1 | 0 | 3.32 | N/S | N/S | 449.36 | 0.6 | N/S | <5 | N/S | 92 | N/S | <0.002 | 0.029 | <0.002 | <0.004 | 0.003 | 0.07 | <0.002 | 0.015 | 0.03 | N/S | 0.004 | <0.004 | <0.004 | 0.021 | <0.002 | <0.002 | <0.002 | N/S | 80.27 | 28.96 | 320 | N/S | N/S | N/S
2024-01-31 | 1042 | 7 | 8.8 | 10 | 13 | 4 | N/S | N/S | 12 | 5 | 3 | 0 | 3.22 | 0.29 | N/S | 447.07 | N/S | N/S | N/S | N/S | N/S | N/S | N/S | N/S | <0.002 | N/S | N/S | N/S | N/S | N/S | N/S | 0.7 | N/S | N/S | N/S | N/S | N/S | N/S | N/S | N/S | 80.26 | 28.64 | 318 | N/S | N/S | 8.02
2024-02-01 | 1041 | 7 | 9.1 | 10.4 | 10 | 3 | N/S | N/S | 10 | N/S | 2.9 | 0 | 3.26 | N/S | N/S | 398.67 | N/S | <5 | N/S | N/S | N/S | 0.006 | N/S | N/S | <0.002 | N/S | N/S | N/S | N/S | N/S | N/S | N/S | N/S | N/S | N/S | N/S | N/S | N/S | N/S | N/S | 75.65 | 27.18 | 301 | <0.005 | N/S | N/S
2024-02-02 | 955 | 6.9 | 9.2 | 10.5 | 10 | 4 | N/S | N/S | 8 | N/S | 3 | 0 | 3.89 | N/S | N/S | 372.17 | N/S | N/S | N/S | N/S | N/S | N/S | N/S | N/S | <0.002 | N/S | N/S | N/S | N/S | N/S | N/S | N/S | N/S | N/S | N/S | N/S | N/S | N/S | N/S | N/S | 75.79 | 27.21 | 301 | N/S | N/S | N/S
2024-02-03 | 935 | 7 | 9.3 | 10.2 | 9 | 3 | N/S | N/S | 9 | N/S | 1.8 | 0 | 4 | N/S | N/S | 345.72 | N/S | N/S | N/S | N/S | N/S | N/S | N/S | N/S | <0.002 | N/S | N/S | N/S | N/S | N/S | N/S | N/S | N/S | N/S | N/S | N/S | N/S | N/S | N/S | N/S | 71.86 | 25.79 | 286 | N/S | N/S | N/S
2024-02-04 | 935 | 7.1 | 9.2 | 10.5 | 8 | 3 | N/S | N/S | 10 | N/S | 1 | 0 | 3.85 | N/S | N/S | 320.54 | N/S | N/S | N/S | N/S | N/S | N/S | N/S | N/S | <0.002 | N/S | N/S | N/S | N/S | N/S | N/S | N/S | N/S | N/S | N/S | N/S | N/S | N/S | N/S | N/S | 73.72 | 26.81 | 294 | N/S | N/S | N/S
2024-02-05 | 912 | 7.1 | 9 | 10 | 9 | 3 | N/S | N/S | 9 | N/S | 1.5 | 0 | 4.03 | N/S | N/S | 289.98 | N/S | N/S | N/S | 5300 | N/S | N/S | N/S | N/S | <0.002 | N/S | N/S | N/S | N/S | N/S | N/S | N/S | N/S | N/S | N/S | N/S | N/S | N/S | N/S | <3 | 72.94 | 26.52 | 291 | N/S | N/S | N/S
2024-02-06 | 912 | 7 | 9.5 | 10.2 | 8 | <2 | N/S | N/S | 10 | N/S | 3 | 0 | 4.11 | N/S | N/S | 282.31 | 0.5 | N/S | <5 | N/S | 83 | N/S | <0.002 | 0.026 | <0.002 | <0.004 | 0.003 | 0.08 | <0.002 | 0.023 | 0.03 | N/S | 0.006 | <0.004 | <0.004 | 0.02 | <0.002 | <0.002 | <0.002 | N/S | 73.7 | 26.44 | 293 | N/S | N/S | N/S
2024-02-07 | 584 | 7.1 | 9.1 | 10.4 | 12 | 2 | N/S | N/S | 9 | 5 | 2.6 | 0 | 4.36 | 0.2 | N/S | 279.08 | N/S | N/S | N/S | N/S | N/S | N/S | N/S | N/S | <0.002 | N/S | N/S | N/S | N/S | N/S | N/S | 0.6 | N/S | N/S | N/S | N/S | N/S | N/S | N/S | N/S | 65.73 | 23.94 | 263 | N/S | N/S | 9.08
2024-02-08 | 609 | 7.1 | 9.2 | 11.6 | 7 | <2 | N/S | N/S | 7 | N/S | 1.2 | 0 | 4.72 | N/S | N/S | 249.34 | N/S | <5 | N/S | N/S | N/S | 0.005 | N/S | N/S | <0.002 | N/S | N/S | N/S | N/S | N/S | N/S | N/S | N/S | N/S | N/S | N/S | N/S | N/S | N/S | N/S | 70.36 | 25.46 | 281 | <0.005 | N/S | N/S
2024-02-09 | 476 | 7 | 8.9 | 11.9 | T/X | T/X | N/S | N/S | 6 | N/S | 3.6 | 0 | 3.87 | N/S | N/S | 266.82 | N/S | N/S | N/S | N/S | N/S | N/S | N/S | N/S | <0.002 | N/S | N/S | N/S | N/S | N/S | N/S | N/S | N/S | N/S | N/S | N/S | N/S | N/S | N/S | N/S | 66.37 | 23.63 | 263 | N/S | N/S | N/S
2024-02-10 | 500 | 7 | 9 | 12.9 | 6 | 3 | N/S | N/S | 5 | N/S | 0.4 | 0 | 5.06 | N/S | N/S | 259.76 | N/S | N/S | N/S | N/S | N/S | N/S | N/S | N/S | <0.002 | N/S | N/S | N/S | N/S | N/S | N/S | N/S | N/S | N/S | N/S | N/S | N/S | N/S | N/S | N/S | 67.55 | 23.7 | 266 | N/S | N/S | N/S
2024-02-11 | 520 | 7 | 8.8 | 12.4 | 4 | <2 | N/S | N/S | 5 | N/S | 0.5 | 0 | 5.5 | N/S | N/S | 235.46 | N/S | N/S | N/S | N/S | N/S | N/S | N/S | N/S | <0.002 | N/S | N/S | N/S | N/S | N/S | N/S | N/S | N/S | N/S | N/S | N/S | N/S | N/S | N/S | N/S | 64.81 | 23.3 | 258 | N/S | N/S | N/S
2024-02-12 | 519 | 7.2 | 8.7 | 12.3 | T/X | T/X | N/S | N/S | 5 | N/S | 0.6 | 0 | 6.13 | N/S | N/S | 213.53 | N/S | N/S | N/S | N/S | N/S | N/S | N/S | N/S | <0.002 | N/S | N/S | N/S | N/S | N/S | N/S | N/S | N/S | N/S | N/S | N/S | N/S | N/S | N/S | N/S | 64.97 | 23.5 | 259 | N/S | N/S | N/S
2024-02-13 | 520 | 7.1 | 9.1 | 12.9 | 7 | <2 | N/S | N/S | 5 | N/S | 0.4 | 0 | 6.89 | N/S | N/S | 203.41 | 0.6 | N/S | <5 | 6200 | 97 | N/S | <0.002 | 0.021 | <0.002 | <0.004 | <0.002 | 0.05 | <0.002 | 0.007 | 0.03 | N/S | 0.005 | <0.004 | <0.004 | 0.018 | <0.002 | <0.002 | <0.002 | <3 | 66.43 | 24.49 | 267 | N/S | N/S | N/S
2024-02-14 | 456 | 7 | 9.1 | 12.4 | 6 | <2 | N/S | N/S | 5 | 2 | 0.5 | 0 | 8.02 | 0.28 | N/S | 208.09 | N/S | N/S | N/S | N/S | N/S | N/S | N/S | N/S | <0.002 | N/S | N/S | N/S | N/S | N/S | N/S | 23.5 | N/S | N/S | N/S | N/S | N/S | N/S | N/S | N/S | 64.42 | 23.07 | 256 | N/S | N/S | 10.01
2024-02-15 | 583 | 7 | 9.1 | 12.5 | 5 | 2 | N/S | N/S | 6 | N/S | 0.5 | 0 | 8.14 | N/S | N/S | 215.38 | N/S | <5 | N/S | N/S | N/S | 0.007 | N/S | N/S | <0.002 | N/S | N/S | N/S | N/S | N/S | N/S | N/S | N/S | N/S | N/S | N/S | N/S | N/S | N/S | N/S | 65.26 | 23.4 | 259 | <0.005 | N/S | N/S
2024-02-16 | 543 | 7 | 9.3 | 12 | 6 | 2 | N/S | N/S | 7 | N/S | <0.3 | 0 | 7.64 | N/S | N/S | 228.99 | N/S | N/S | N/S | N/S | N/S | N/S | N/S | N/S | <0.002 | N/S | N/S | N/S | N/S | N/S | N/S | N/S | N/S | N/S | N/S | N/S | N/S | N/S | N/S | N/S | 63.02 | 22.42 | 250 | N/S | N/S | N/S
2024-02-17 | 584 | 7.2 | 8.9 | 11.6 | 8 | <2 | N/S | N/S | 7 | N/S | 0.4 | 0 | 7.83 | N/S | N/S | 222.39 | N/S | N/S | N/S | N/S | N/S | N/S | N/S | N/S | <0.002 | N/S | N/S | N/S | N/S | N/S | N/S | N/S | N/S | N/S | N/S | N/S | N/S | N/S | N/S | N/S | 71.5 | 25.07 | 282 | N/S | N/S | N/S
2024-02-18 | 585 | 7.1 | 9.1 | 10.5 | 9 | 2 | N/S | N/S | 5 | N/S | 1.5 | 0 | 7.87 | N/S | N/S | 223.21 | N/S | N/S | N/S | N/S | N/S | N/S | N/S | N/S | <0.002 | N/S | N/S | N/S | N/S | N/S | N/S | N/S | N/S | N/S | N/S | N/S | N/S | N/S | N/S | N/S | 68.27 | 24.71 | 272 | N/S | N/S | N/S
2024-02-19 | 455 | 7.2 | 9.1 | 10.8 | 8 | <2 | N/S | N/S | 5 | N/S | 1 | 0 | 8.37 | N/S | N/S | 212.09 | N/S | N/S | N/S | N/S | N/S | N/S | N/S | N/S | <0.002 | N/S | N/S | N/S | N/S | N/S | N/S | N/S | N/S | N/S | N/S | N/S | N/S | N/S | N/S | N/S | 63.85 | 23.04 | 254 | N/S | N/S | N/S
2024-02-20 | 499 | 7.1 | 9.1 | 11.8 | T/X | T/X | N/S | N/S | 5 | N/S | 0.4 | 0 | 7.81 | N/S | N/S | 188.71 | 0.7 | N/S | <5 | 11000 | 100 | N/S | <0.002 | 0.019 | <0.002 | <0.004 | <0.002 | 0.06 | <0.002 | 0.023 | 0.03 | N/S | 0.005 | <0.004 | <0.004 | 0.016 | <0.002 | <0.002 | <0.002 | <3 | 66.99 | 23.98 | 266 | N/S | N/S | N/S
2024-02-21 | 455 | 7.1 | 9 | 12.6 | 5 | <2 | N/S | N/S | 5 | 1 | <0.3 | 0 | 7.9 | <0.15 | N/S | 193.75 | N/S | N/S | N/S | N/S | N/S | N/S | N/S | N/S | <0.002 | N/S | N/S | N/S | N/S | N/S | N/S | T/X | N/S | N/S | N/S | N/S | N/S | N/S | N/S | N/S | 65.92 | 22.21 | 263 | N/S | N/S | 9.23
2024-02-22 | 455 | 7 | 8.9 | 13.2 | 3 | <2 | N/S | N/S | 4 | N/S | <0.3 | 0 | 7.79 | N/S | N/S | 193.54 | N/S | <5 | N/S | N/S | N/S | <0.005 | N/S | N/S | <0.002 | N/S | N/S | N/S | N/S | N/S | N/S | N/S | N/S | N/S | N/S | N/S | N/S | N/S | N/S | N/S | 59.31 | 21.69 | 237 | <0.005 | N/S | N/S
2024-02-23 | 455 | 6.9 | 8.9 | 12.9 | T/X | T/X | N/S | N/S | 4 | N/S | <0.3 | 0 | 7.46 | N/S | N/S | 190.74 | N/S | N/S | N/S | N/S | N/S | N/S | N/S | N/S | <0.002 | N/S | N/S | N/S | N/S | N/S | N/S | N/S | N/S | N/S | N/S | N/S | N/S | N/S | N/S | N/S | 59.36 | 22.37 | 240 | N/S | N/S | N/S
2024-02-24 | 583 | 7.1 | 9.2 | 12.6 | 3 | 2 | N/S | N/S | 5 | N/S | <0.3 | 0 | 7.48 | N/S | N/S | 214.51 | N/S | N/S | N/S | N/S | N/S | N/S | N/S | N/S | <0.002 | N/S | N/S | N/S | N/S | N/S | N/S | N/S | N/S | N/S | N/S | N/S | N/S | N/S | N/S | N/S | 62.59 | 23.32 | 252 | N/S | N/S | N/S
2024-02-25 | 457 | 7.2 | 9.7 | 11.9 | <2 | <2 | N/S | N/S | <4 | N/S | <0.3 | 0 | 7.4 | N/S | N/S | 233.5 | N/S | N/S | N/S | N/S | N/S | N/S | N/S | N/S | <0.002 | N/S | N/S | N/S | N/S | N/S | N/S | N/S | N/S | N/S | N/S | N/S | N/S | N/S | N/S | N/S | 61.11 | 22.86 | 247 | N/S | N/S | N/S
2024-02-26 | 455 | 6.9 | 8.9 | 13.3 | 4 | <2 | N/S | N/S | 5 | N/S | <0.3 | 0 | 7.86 | N/S | N/S | 205.04 | N/S | N/S | N/S | 4300 | N/S | N/S | N/S | N/S | <0.002 | N/S | N/S | N/S | N/S | N/S | N/S | N/S | N/S | N/S | N/S | N/S | N/S | N/S | N/S | <3 | 59.52 | 21.58 | 237 | N/S | N/S | N/S
2024-02-27 | 648 | 6.9 | 8.4 | 12.9 | T/X | T/X | N/S | N/S | 4 | N/S | 0.3 | 0 | 8.64 | N/S | N/S | 193.43 | 0.7 | N/S | <5 | N/S | 99 | N/S | <0.002 | 0.018 | <0.002 | <0.004 | <0.002 | 0.05 | <0.002 | 0.01 | 0.03 | N/S | 0.005 | <0.004 | <0.004 | 0.02 | <0.002 | <0.002 | <0.002 | N/S | 61.1 | 21.3 | 240 | N/S | N/S | N/S
2024-02-28 | 799 | 6.8 | 9 | 13.2 | 10 | 2 | N/S | N/S | 9 | 3 | 1 | 0 | 5.95 | 0.22 | N/S | 243.51 | N/S | N/S | N/S | N/S | N/S | N/S | N/S | N/S | <0.002 | N/S | N/S | N/S | N/S | N/S | N/S | 0.7 | N/S | N/S | N/S | N/S | N/S | N/S | N/S | N/S | 73.75 | 29.93 | 307 | N/S | N/S | 8.86
2024-02-29 | 541 | 7 | 9.5 | 12.8 | 5 | <2 | N/S | N/S | 5 | N/S | <0.3 | 0 | 6.87 | N/S | N/S | 255.02 | N/S | <5 | N/S | N/S | N/S | <0.005 | N/S | N/S | <0.002 | N/S | N/S | N/S | N/S | N/S | N/S | N/S | N/S | N/S | N/S | N/S | N/S | N/S | N/S | N/S | 82.77 | 37.67 | 362 | <0.005 | N/S | N/S
2024-03-01 | 454 | 6.9 | 9.1 | 12.1 | 4 | <2 | N/S | N/S | 5 | N/S | 0.5 | 0 | 8.58 | N/S | N/S | 222.29 | N/S | N/S | N/S | N/S | N/S | N/S | N/S | N/S | <0.002 | N/S | N/S | N/S | N/S | N/S | N/S | N/S | N/S | N/S | N/S | N/S | N/S | N/S | N/S | N/S | 76.48 | 34.09 | 331 | N/S | N/S | N/S
2024-03-02 | 627 | 7 | 8.1 | 12.2 | 12 | <2 | N/S | N/S | 6 | N/S | 2.2 | 0 | 8.13 | N/S | N/S | 214.08 | N/S | N/S | N/S | N/S | N/S | N/S | N/S | N/S | <0.002 | N/S | N/S | N/S | N/S | N/S | N/S | N/S | N/S | N/S | N/S | N/S | N/S | N/S | N/S | N/S | 78.61 | 34.89 | 340 | N/S | N/S | N/S
2024-03-03 | 456 | 7 | 8.7 | 12.9 | 13 | <2 | N/S | N/S | 6 | N/S | 2.7 | 0 | 8.27 | N/S | N/S | 212.11 | N/S | N/S | N/S | N/S | N/S | N/S | N/S | N/S | <0.002 | N/S | N/S | N/S | N/S | N/S | N/S | N/S | N/S | N/S | N/S | N/S | N/S | N/S | N/S | N/S | 87.24 | 30.57 | 344 | N/S | N/S | N/S
2024-03-04 | 500 | 7 | 8.8 | 13.6 | T/X | T/X | N/S | N/S | 4 | N/S | <0.3 | 0 | 9.23 | N/S | N/S | 183.48 | N/S | N/S | N/S | 7400 | N/S | N/S | N/S | N/S | <0.002 | N/S | N/S | N/S | N/S | N/S | N/S | N/S | N/S | N/S | N/S | N/S | N/S | N/S | N/S | <3 | 72.03 | 28.25 | 296 | N/S | N/S | N/S
2024-03-05 | 1037 | 6.9 | 8.5 | 13.5 | 18 | 3 | N/S | N/S | 21 | N/S | 0.9 | 0 | 5.31 | N/S | N/S | 167.4 | 0.5 | N/S | <5 | N/S | 69 | N/S | <0.002 | 0.017 | <0.002 | <0.004 | 0.005 | 0.15 | <0.002 | 0.032 | 0.03 | N/S | 0.006 | <0.004 | <0.004 | 0.021 | <0.002 | <0.002 | <0.002 | N/S | 51.95 | 17.61 | 202 | N/S | N/S | N/S
2024-03-06 | 972 | 6.9 | 9.3 | 12.3 | T/X | T/X | N/S | N/S | 10 | 2 | <0.3 | 0 | 5.2 | 0.15 | N/S | 183.24 | N/S | N/S | N/S | N/S | N/S | N/S | N/S | N/S | <0.002 | N/S | N/S | N/S | N/S | N/S | N/S | 1.6 | N/S | N/S | N/S | N/S | N/S | N/S | N/S | N/S | 56.89 | 19.98 | 224 | N/S | N/S | 6.93
2024-03-07 | 970 | 6.9 | 9.3 | 12.1 | T/X | T/X | N/S | N/S | 9 | N/S | <0.3 | 0 | 6.56 | N/S | N/S | 185.47 | N/S | <5 | N/S | N/S | N/S | <0.005 | N/S | N/S | <0.002 | N/S | N/S | N/S | N/S | N/S | N/S | N/S | N/S | N/S | N/S | N/S | N/S | N/S | N/S | N/S | 57.83 | 21.17 | 232 | <0.005 | N/S | N/S
2024-03-08 | 1101 | 7 | 9.2 | 11.8 | 8 | <2 | N/S | N/S | 7 | N/S | <0.3 | 0 | 5.47 | N/S | N/S | 178.67 | N/S | N/S | N/S | N/S | N/S | N/S | N/S | N/S | <0.002 | N/S | N/S | N/S | N/S | N/S | N/S | N/S | N/S | N/S | N/S | N/S | N/S | N/S | N/S | N/S | 58.51 | 21.51 | 235 | N/S | N/S | N/S
2024-03-09 | 1079 | 7.2 | 9.8 | 11.7 | 7 | 2 | N/S | N/S | 6 | N/S | <0.3 | 0 | 3.82 | N/S | N/S | 146.21 | N/S | N/S | N/S | N/S | N/S | N/S | N/S | N/S | <0.002 | N/S | N/S | N/S | N/S | N/S | N/S | N/S | N/S | N/S | N/S | N/S | N/S | N/S | N/S | N/S | 50.53 | 18.21 | 201 | N/S | N/S | N/S
2024-03-10 | 1038 | 7.2 | 10.1 | 11.4 | 6 | <2 | N/S | N/S | 7 | N/S | <0.3 | 0 | 5.95 | N/S | N/S | 188 | N/S | N/S | N/S | N/S | N/S | N/S | N/S | N/S | <0.002 | N/S | N/S | N/S | N/S | N/S | N/S | N/S | N/S | N/S | N/S | N/S | N/S | N/S | N/S | N/S | 64.17 | 24.32 | 260 | N/S | N/S | N/S
2024-03-11 | 1035 | 7.1 | 10.9 | 11.6 | 5 | <2 | N/S | N/S | 5 | N/S | <0.3 | 0 | 5.64 | N/S | N/S | 182.39 | N/S | N/S | N/S | 12000 | N/S | N/S | N/S | N/S | <0.002 | N/S | N/S | N/S | N/S | N/S | N/S | N/S | N/S | N/S | N/S | N/S | N/S | N/S | N/S | T/X | 62.97 | 23.99 | 256 | N/S | N/S | N/S
2024-03-12 | 948 | 7.1 | 9.7 | 12 | 6 | <2 | N/S | N/S | 5 | N/S | 0.4 | 0 | 7.2 | N/S | N/S | 174.09 | 0.5 | N/S | <5 | N/S | 71 | N/S | <0.002 | 0.019 | <0.002 | <0.004 | 0.002 | 0.07 | <0.002 | 0.008 | 0.02 | N/S | 0.004 | <0.004 | <0.004 | 0.015 | <0.002 | <0.002 | <0.002 | N/S | 59.82 | 22.07 | 240 | N/S | N/S | N/S
2024-03-13 | 1164 | 7 | 9.5 | 12.1 | 6 | <2 | N/S | N/S | 6 | 2 | 0.5 | 0 | 6.63 | 0.45 | N/S | 171.79 | N/S | N/S | N/S | N/S | N/S | N/S | N/S | N/S | <0.002 | N/S | N/S | N/S | N/S | N/S | N/S | 16.3 | N/S | N/S | N/S | N/S | N/S | N/S | N/S | N/S | 55.32 | 20.6 | 223 | N/S | N/S | 8.19
2024-03-14 | 1084 | 7 | 9.1 | 12.1 | 13 | 3 | N/S | N/S | 10 | N/S | 0.9 | 0 | 5.36 | N/S | N/S | 157.16 | N/S | <5 | N/S | N/S | N/S | <0.005 | N/S | N/S | <0.002 | N/S | N/S | N/S | N/S | N/S | N/S | N/S | N/S | N/S | N/S | N/S | N/S | N/S | N/S | N/S | 52.76 | 19.12 | 210 | <0.005 | N/S | N/S
2024-03-15 | 890 | 7.1 | 9.6 | 12.1 | 5 | <2 | N/S | N/S | 6 | N/S | <0.3 | 0 | 3.62 | N/S | N/S | 143.85 | N/S | N/S | N/S | N/S | N/S | N/S | N/S | N/S | <0.002 | N/S | N/S | N/S | N/S | N/S | N/S | N/S | N/S | N/S | N/S | N/S | N/S | N/S | N/S | N/S | 51.81 | 18.34 | 205 | N/S | N/S | N/S
2024-03-16 | 978 | 7.1 | 8.8 | 12.1 | 8 | <2 | N/S | N/S | 7 | N/S | <0.3 | 0 | 4.17 | N/S | N/S | 159.46 | N/S | N/S | N/S | N/S | N/S | N/S | N/S | N/S | <0.002 | N/S | N/S | N/S | N/S | N/S | N/S | N/S | N/S | N/S | N/S | N/S | N/S | N/S | N/S | N/S | 54.49 | 20.37 | 220 | N/S | N/S | N/S
2024-03-17 | 978 | 7.1 | 9.8 | 12.1 | 4 | <2 | N/S | N/S | 5 | N/S | <0.3 | 0 | 4.38 | N/S | N/S | 170.29 | N/S | N/S | N/S | N/S | N/S | N/S | N/S | N/S | <0.002 | N/S | N/S | N/S | N/S | N/S | N/S | N/S | N/S | N/S | N/S | N/S | N/S | N/S | N/S | N/S | 58.74 | 22.15 | 238 | N/S | N/S | N/S
2024-03-18 | 934 | 7.1 | 9.8 | 11.8 | 4 | <2 | N/S | N/S | 5 | N/S | <0.3 | 0 | 4.6 | N/S | N/S | 161.43 | N/S | N/S | N/S | 4000 | N/S | N/S | N/S | N/S | <0.002 | N/S | N/S | N/S | N/S | N/S | N/S | N/S | N/S | N/S | N/S | N/S | N/S | N/S | N/S | <3 | 58.58 | 21.85 | 236 | N/S | N/S | N/S
2024-03-19 | 912 | 7.1 | 9.3 | 11.4 | 5 | <2 | N/S | N/S | 5 | N/S | 0.5 | 0 | 5.57 | N/S | N/S | 162.4 | 0.494 | N/S | <5 | N/S | 68.544 | N/S | <0.002 | 0.02 | <0.002 | <0.004 | 0.003 | 0.06 | <0.002 | 0.01 | 0.02 | N/S | 0.003 | <0.004 | <0.004 | 0.012 | <0.002 | <0.002 | <0.002 | N/S | 57.2 | 21.18 | 230 | N/S | N/S | N/S
2024-03-20 | 848 | 7.1 | 9.1 | 12 | 11 | 2 | N/S | N/S | 5 | 2 | 0.7 | 0 | 5.09 | 0.16 | N/S | 166.27 | N/S | N/S | N/S | N/S | N/S | N/S | N/S | N/S | <0.002 | N/S | N/S | N/S | N/S | N/S | N/S | 1 | N/S | N/S | N/S | N/S | N/S | N/S | N/S | N/S | 57.41 | 21.08 | 230 | N/S | N/S | 6.98
2024-03-21 | 630 | 7.1 | 9.2 | 11.8 | 6 | <2 | N/S | N/S | 5 | N/S | 0.5 | 0 | 6.61 | N/S | N/S | 178.36 | N/S | <5 | N/S | N/S | N/S | <0.005 | N/S | N/S | <0.002 | N/S | N/S | N/S | N/S | N/S | N/S | N/S | N/S | N/S | N/S | N/S | N/S | N/S | N/S | N/S | 60.49 | 21.98 | 242 | <0.005 | N/S | N/S
2024-03-22 | 614 | 7.1 | 9.2 | 12.8 | 13 | 2 | N/S | N/S | 5 | N/S | 0.6 | 0 | 6.95 | N/S | N/S | 190.32 | N/S | N/S | N/S | N/S | N/S | N/S | N/S | N/S | <0.002 | N/S | N/S | N/S | N/S | N/S | N/S | N/S | N/S | N/S | N/S | N/S | N/S | N/S | N/S | N/S | 60.35 | 21.76 | 240 | N/S | N/S | N/S
2024-03-23 | 568 | 7 | 9.9 | 12.9 | 6 | <2 | N/S | N/S | 4 | N/S | 0.4 | 0 | 6.33 | N/S | N/S | 224.88 | N/S | N/S | N/S | N/S | N/S | N/S | N/S | N/S | <0.002 | N/S | N/S | N/S | N/S | N/S | N/S | N/S | N/S | N/S | N/S | N/S | N/S | N/S | N/S | N/S | 61.28 | 21.73 | 243 | N/S | N/S | N/S
2024-03-24 | 414 | 7.1 | 9.5 | 12.9 | T/X | T/X | N/S | N/S | 4 | N/S | <0.3 | 0 | 7.1 | N/S | N/S | 220.03 | N/S | N/S | N/S | N/S | N/S | N/S | N/S | N/S | <0.002 | N/S | N/S | N/S | N/S | N/S | N/S | N/S | N/S | N/S | N/S | N/S | N/S | N/S | N/S | N/S | 62.9 | 22.35 | 249 | N/S | N/S | N/S
2024-03-25 | 434 | 7.1 | 9 | 11.6 | 5 | <2 | N/S | N/S | <4 | N/S | <0.3 | 0 | 6.78 | N/S | N/S | 205.07 | N/S | N/S | N/S | 5100 | N/S | N/S | N/S | N/S | <0.002 | N/S | N/S | N/S | N/S | N/S | N/S | N/S | N/S | N/S | N/S | N/S | N/S | N/S | N/S | <3 | 69.51 | 25.42 | 278 | N/S | N/S | N/S
2024-03-26 | 759 | 7.1 | 8.4 | 13 | 12 | <2 | N/S | N/S | 6 | N/S | 1.9 | 0 | 5.47 | N/S | N/S | 163.39 | 0.5 | N/S | <5 | N/S | 70 | N/S | <0.002 | 0.016 | <0.002 | <0.004 | 0.002 | 0.07 | <0.002 | 0.021 | 0.02 | N/S | 0.004 | <0.004 | <0.004 | 0.017 | <0.002 | <0.002 | <0.002 | N/S | 56.74 | 19.91 | 224 | N/S | N/S | N/S
2024-03-27 | 776 | 7.1 | 10.1 | 12.5 | 5 | 3 | N/S | N/S | 7 | 2 | <0.3 | 0 | 5.61 | 0.15 | N/S | 171.05 | N/S | N/S | N/S | N/S | N/S | N/S | N/S | N/S | <0.002 | N/S | N/S | N/S | N/S | N/S | N/S | 1 | N/S | N/S | N/S | N/S | N/S | N/S | N/S | N/S | 53.54 | 18.91 | 212 | N/S | N/S | 7.77
2024-03-28 | 712 | 7.2 | 9.1 | 12.4 | 6 | 2 | N/S | N/S | 5 | N/S | 0.9 | 0 | 5.48 | N/S | N/S | 181.39 | 0.5 | <5 | N/S | N/S | 70 | <0.005 | N/S | N/S | <0.002 | N/S | N/S | N/S | N/S | N/S | N/S | N/S | N/S | N/S | N/S | N/S | N/S | N/S | N/S | N/S | 61.58 | 22.63 | 247 | <0.005 | N/S | N/S
2024-03-29 | 478 | 7.3 | 10.1 | 12.7 | T/X | T/X | N/S | N/S | 4 | N/S | <0.3 | 0 | 4.94 | N/S | N/S | 188.22 | N/S | N/S | N/S | N/S | N/S | N/S | N/S | N/S | <0.002 | N/S | N/S | N/S | N/S | N/S | N/S | N/S | N/S | N/S | N/S | N/S | N/S | N/S | N/S | N/S | 64.6 | 23.74 | 259 | N/S | N/S | N/S
2024-03-30 | 1019 | 7.1 | 9.3 | 12.9 | T/X | T/X | N/S | N/S | 5 | N/S | 2.1 | 0 | 4.83 | N/S | N/S | 154.42 | N/S | N/S | N/S | N/S | N/S | N/S | N/S | N/S | <0.002 | N/S | N/S | N/S | N/S | N/S | N/S | N/S | N/S | N/S | N/S | N/S | N/S | N/S | N/S | N/S | 54.49 | 19.83 | 218 | N/S | N/S | N/S
2024-03-31 | 920 | 7 | 9.6 | 12.4 | 7 | <2 | N/S | N/S | 6 | N/S | 0.4 | 0 | 5.26 | N/S | N/S | 147.5 | N/S | N/S | N/S | N/S | N/S | N/S | N/S | N/S | <0.002 | N/S | N/S | N/S | N/S | N/S | N/S | N/S | N/S | N/S | N/S | N/S | N/S | N/S | N/S | N/S | 54.82 | 19.46 | 217 | N/S | N/S | N/S
2024-04-01 | 1215 | 7 | 9 | 11.6 | 14 | 2 | N/S | N/S | 11 | N/S | 1.2 | 0 | 5.35 | N/S | N/S | 136.78 | N/S | N/S | N/S | 55000 | N/S | N/S | N/S | N/S | <0.002 | N/S | N/S | N/S | N/S | N/S | N/S | N/S | N/S | N/S | N/S | N/S | N/S | N/S | N/S | <3 | 50.86 | 17.99 | 201 | N/S | N/S | N/S
2024-04-02 | 892 | 7.1 | 9.7 | 11.4 | 7 | <2 | N/S | N/S | 7 | N/S | 0.4 | 0 | 6.53 | N/S | N/S | 125.59 | 0.4 | N/S | <5 | N/S | 53 | N/S | <0.002 | 0.019 | <0.002 | <0.004 | 0.002 | 0.06 | <0.002 | 0.007 | <0.02 | N/S | 0.003 | <0.004 | <0.004 | 0.012 | <0.002 | <0.002 | <0.002 | N/S | 50.54 | 17.47 | 198 | N/S | N/S | N/S
2024-04-03 | 950 | 7.2 | 9.8 | 11.8 | T/X | T/X | N/S | N/S | 5 | 1 | 0.5 | 0 | 6.76 | <0.15 | N/S | 159.6 | N/S | N/S | N/S | N/S | N/S | N/S | N/S | N/S | <0.002 | N/S | N/S | N/S | N/S | N/S | N/S | 1.4 | N/S | N/S | N/S | N/S | N/S | N/S | N/S | N/S | 61.63 | 22.78 | 248 | N/S | N/S | 8.24
2024-04-04 | 909 | 7.2 | 9.2 | 11.3 | 7 | <2 | N/S | N/S | 4 | N/S | 0.7 | 0 | 6.32 | N/S | N/S | 158.17 | N/S | <5 | N/S | N/S | N/S | <0.005 | N/S | N/S | <0.002 | N/S | N/S | N/S | N/S | N/S | N/S | N/S | N/S | N/S | N/S | N/S | N/S | N/S | N/S | N/S | 59.13 | 21.48 | 236 | <0.005 | N/S | N/S
2024-04-05 | 1084 | 7.3 | 9.6 | 11.5 | 6 | 3 | N/S | N/S | 6 | N/S | 0.5 | 0 | 6.1 | N/S | N/S | 167.63 | N/S | N/S | N/S | N/S | N/S | N/S | N/S | N/S | <0.002 | N/S | N/S | N/S | N/S | N/S | N/S | N/S | N/S | N/S | N/S | N/S | N/S | N/S | N/S | N/S | 63.86 | 24.46 | 260 | N/S | N/S | N/S
2024-04-06 | 1173 | 7.1 | 9.3 | 11.9 | 11 | <2 | N/S | N/S | 5 | N/S | 1.3 | 0 | 6.17 | N/S | N/S | 175.93 | N/S | N/S | N/S | N/S | N/S | N/S | N/S | N/S | <0.002 | N/S | N/S | N/S | N/S | N/S | N/S | N/S | N/S | N/S | N/S | N/S | N/S | N/S | N/S | N/S | 63.53 | 24.38 | 259 | N/S | N/S | N/S
2024-04-07 | 1107 | 7.1 | 9.6 | 11.4 | 8 | <2 | N/S | N/S | 6 | N/S | 1.8 | 0 | 6.69 | N/S | N/S | 169.23 | N/S | N/S | N/S | N/S | N/S | N/S | N/S | N/S | <0.002 | N/S | N/S | N/S | N/S | N/S | N/S | N/S | N/S | N/S | N/S | N/S | N/S | N/S | N/S | N/S | 63.9 | 24.51 | 260 | N/S | N/S | N/S
2024-04-08 | 1020 | 7.1 | 10.1 | 11.9 | 5 | <2 | N/S | N/S | 4 | N/S | 0.6 | 0 | 7.43 | N/S | N/S | 134.16 | N/S | N/S | N/S | 7000 | N/S | N/S | N/S | N/S | <0.002 | N/S | N/S | N/S | N/S | N/S | N/S | N/S | N/S | N/S | N/S | N/S | N/S | N/S | N/S | <3 | 53.74 | 19.63 | 215 | N/S | N/S | N/S
2024-04-09 | 1040 | 7.2 | 9.5 | 11.9 | 7 | <2 | N/S | N/S | 5 | N/S | 0.8 | 0 | 7.54 | N/S | N/S | 159.97 | 0.4 | N/S | <5 | N/S | 68 | N/S | <0.002 | 0.021 | <0.002 | <0.004 | 0.002 | 0.05 | <0.002 | 0.008 | 0.02 | N/S | 0.003 | <0.004 | <0.004 | 0.015 | <0.002 | <0.002 | <0.002 | N/S | 65.24 | 24.53 | 264 | N/S | N/S | N/S
2024-04-10 | 955 | 7.2 | 9.1 | 12.7 | 10 | <2 | N/S | N/S | 6 | 2 | 1.2 | 0 | 7.84 | 0.65 | N/S | 177.39 | N/S | N/S | N/S | N/S | N/S | N/S | N/S | N/S | <0.002 | N/S | N/S | N/S | N/S | N/S | N/S | 10.5 | N/S | N/S | N/S | N/S | N/S | N/S | N/S | N/S | 67.66 | 26.06 | 276 | N/S | N/S | 10.25
2024-04-11 | 912 | 7.2 | 9.3 | 12.8 | 6 | <2 | N/S | N/S | 4 | N/S | 0.8 | 0 | 8.19 | N/S | N/S | 171.67 | N/S | <5 | N/S | N/S | N/S | <0.005 | N/S | N/S | <0.002 | N/S | N/S | N/S | N/S | N/S | N/S | N/S | N/S | N/S | N/S | N/S | N/S | N/S | N/S | N/S | 64.09 | 23.87 | 258 | <0.005 | N/S | N/S
2024-04-12 | 824 | 7.1 | 9.1 | 13.1 | T/X | T/X | N/S | N/S | 4 | N/S | 0.3 | 0 | 6.99 | N/S | N/S | 177.13 | N/S | N/S | N/S | N/S | N/S | N/S | N/S | N/S | <0.002 | N/S | N/S | N/S | N/S | N/S | N/S | N/S | N/S | N/S | N/S | N/S | N/S | N/S | N/S | N/S | 66.18 | 24.56 | 266 | N/S | N/S | N/S
2024-04-13 | 436 | 7.2 | 9.3 | 13.7 | 3 | <2 | N/S | N/S | 4 | N/S | <0.3 | 0 | 8.56 | N/S | N/S | 184.59 | N/S | N/S | N/S | N/S | N/S | N/S | N/S | N/S | <0.002 | N/S | N/S | N/S | N/S | N/S | N/S | N/S | N/S | N/S | N/S | N/S | N/S | N/S | N/S | N/S | 66.57 | 24.2 | 266 | N/S | N/S | N/S
2024-04-14 | 435 | 7.1 | 8.8 | 14.5 | 4 | <2 | N/S | N/S | <4 | N/S | <0.3 | 0 | 10.99 | N/S | N/S | 196.1 | N/S | N/S | N/S | N/S | N/S | N/S | N/S | N/S | <0.002 | N/S | N/S | N/S | N/S | N/S | N/S | N/S | N/S | N/S | N/S | N/S | N/S | N/S | N/S | N/S | 69.29 | 25.43 | 278 | N/S | N/S | N/S
2024-04-15 | 479 | 7.2 | 9.8 | 15.2 | T/X | T/X | N/S | N/S | <4 | N/S | <0.3 | 0 | 12.96 | N/S | N/S | 197.93 | N/S | N/S | N/S | 6000 | N/S | N/S | N/S | N/S | <0.002 | N/S | N/S | N/S | N/S | N/S | N/S | N/S | N/S | N/S | N/S | N/S | N/S | N/S | N/S | <3 | 68.27 | 25.62 | 276 | N/S | N/S | N/S
2024-04-16 | 479 | 7.2 | 8.9 | 15.2 | T/X | T/X | N/S | N/S | 4 | N/S | <0.3 | 0 | 11.25 | N/S | N/S | 198.28 | 0.7 | N/S | <5 | N/S | 99 | N/S | <0.002 | 0.017 | <0.002 | <0.004 | <0.002 | 0.05 | <0.002 | 0.006 | 0.03 | N/S | 0.004 | <0.004 | <0.004 | 0.018 | <0.002 | <0.002 | <0.002 | N/S | 67.39 | 25.12 | 272 | N/S | N/S | N/S
2024-04-17 | 518 | 7.2 | 8.6 | 15.3 | 8 | <2 | N/S | N/S | 4 | 1 | <0.3 | 0 | 9.73 | 0.68 | N/S | 204.69 | N/S | N/S | N/S | N/S | N/S | N/S | N/S | N/S | <0.002 | N/S | N/S | N/S | N/S | N/S | N/S | 0.9 | N/S | N/S | N/S | N/S | N/S | N/S | N/S | N/S | 66.61 | 24.55 | 267 | N/S | N/S | 11.19
2024-04-18 | 433 | 7.3 | 9.1 | 15.1 | 5 | <2 | N/S | N/S | <4 | N/S | <0.3 | 0 | 10.04 | N/S | N/S | 224.12 | T/X | <5 | N/S | N/S | N/S | <0.005 | N/S | N/S | <0.002 | N/S | N/S | N/S | N/S | N/S | N/S | N/S | N/S | N/S | N/S | N/S | N/S | N/S | N/S | N/S | 63.84 | 23.41 | 256 | <0.005 | N/S | N/S
2024-04-19 | 392 | 7.1 | 8.8 | 14.8 | 5 | <2 | N/S | N/S | 4 | N/S | <0.3 | 0 | 12.24 | N/S | N/S | 198.45 | N/S | N/S | N/S | N/S | N/S | N/S | N/S | N/S | <0.002 | N/S | N/S | N/S | N/S | N/S | N/S | N/S | N/S | N/S | N/S | N/S | N/S | N/S | N/S | N/S | 66.01 | 24.19 | 264 | N/S | N/S | N/S
2024-04-20 | 413 | 7.2 | 9.1 | 15.2 | 7 | <2 | N/S | N/S | <4 | N/S | <0.3 | 0 | 11.66 | N/S | N/S | 196.85 | N/S | N/S | N/S | N/S | N/S | N/S | N/S | N/S | <0.002 | N/S | N/S | N/S | N/S | N/S | N/S | N/S | N/S | N/S | N/S | N/S | N/S | N/S | N/S | N/S | 62.99 | 23.15 | 253 | N/S | N/S | N/S
2024-04-21 | 455 | 7.1 | 8.6 | 15.1 | T/X | T/X | N/S | N/S | <4 | N/S | <0.3 | 0 | 12.78 | N/S | N/S | 197.99 | N/S | N/S | N/S | N/S | N/S | N/S | N/S | N/S | <0.002 | N/S | N/S | N/S | N/S | N/S | N/S | N/S | N/S | N/S | N/S | N/S | N/S | N/S | N/S | N/S | 63 | 23.9 | 256 | N/S | N/S | N/S
2024-04-22 | 564 | 7.1 | 9 | 15.5 | 9 | <2 | N/S | N/S | 6 | N/S | 0.4 | 0 | 12.79 | N/S | N/S | 195.79 | N/S | N/S | N/S | 11000 | N/S | N/S | N/S | N/S | <0.002 | N/S | N/S | N/S | N/S | N/S | N/S | N/S | N/S | N/S | N/S | N/S | N/S | N/S | N/S | <3 | 67.6 | 25.71 | 275 | N/S | N/S | N/S
2024-04-23 | 478 | 7.1 | 8.7 | 15.3 | 5 | <2 | N/S | N/S | 4 | N/S | <0.3 | 0 | 14.13 | N/S | N/S | 205.67 | 0.7 | N/S | <5 | N/S | 94 | N/S | <0.002 | 0.014 | <0.002 | <0.004 | 0.003 | 0.09 | <0.002 | 0.01 | 0.03 | N/S | 0.004 | <0.004 | <0.004 | 0.017 | <0.002 | <0.002 | <0.002 | N/S | 66.44 | 24.41 | 266 | N/S | N/S | N/S
2024-04-24 | 456 | 7 | 8.7 | 15.4 | 5 | <2 | N/S | N/S | 5 | 1 | <0.3 | 0 | 12.72 | 0.53 | N/S | 209.64 | N/S | N/S | N/S | N/S | N/S | N/S | N/S | N/S | <0.002 | N/S | N/S | N/S | N/S | N/S | N/S | <0.5 | N/S | N/S | N/S | N/S | N/S | N/S | N/S | N/S | 66.84 | 24.7 | 269 | N/S | N/S | 13.83
2024-04-25 | 583 | 7.1 | 8.4 | 15.3 | 9 | <2 | N/S | N/S | 4 | N/S | 0.5 | 0 | 10.27 | N/S | N/S | 200.32 | N/S | <5 | N/S | N/S | N/S | <0.005 | N/S | N/S | <0.002 | N/S | N/S | N/S | N/S | N/S | N/S | N/S | N/S | N/S | N/S | N/S | N/S | N/S | N/S | N/S | 67.41 | 25.4 | 273 | <0.005 | N/S | N/S
2024-04-26 | 734 | 7.1 | 8.5 | 15.4 | 11 | 2 | N/S | N/S | 6 | N/S | 0.7 | 0 | 8.56 | N/S | N/S | 195.6 | N/S | N/S | N/S | N/S | N/S | N/S | N/S | N/S | <0.002 | N/S | N/S | N/S | N/S | N/S | N/S | N/S | N/S | N/S | N/S | N/S | N/S | N/S | N/S | N/S | 67.55 | 25.28 | 273 | N/S | N/S | N/S
2024-04-27 | 674 | 6.7 | 8.5 | 15.8 | 10 | 3 | N/S | N/S | 5 | N/S | 0.7 | 0 | 5.53 | N/S | N/S | 150.67 | N/S | N/S | N/S | N/S | N/S | N/S | N/S | N/S | <0.002 | N/S | N/S | N/S | N/S | N/S | N/S | N/S | N/S | N/S | N/S | N/S | N/S | N/S | N/S | N/S | 53.31 | 18.6 | 210 | N/S | N/S | N/S
2024-04-28 | 1126 | 6.6 | 8.6 | 16.4 | 10 | 3 | N/S | N/S | 9 | N/S | <0.3 | 0 | 5.41 | N/S | N/S | 123.41 | N/S | N/S | N/S | N/S | N/S | N/S | N/S | N/S | <0.002 | N/S | N/S | N/S | N/S | N/S | N/S | N/S | N/S | N/S | N/S | N/S | N/S | N/S | N/S | N/S | 46.38 | 16.04 | 182 | N/S | N/S | N/S
2024-04-29 | 1368 | 6.8 | 8.5 | 16.7 | 6 | <2 | N/S | N/S | 6 | N/S | <0.3 | 0 | 4.92 | N/S | N/S | 97.21 | N/S | N/S | N/S | 18000 | N/S | N/S | N/S | N/S | <0.002 | N/S | N/S | N/S | N/S | N/S | N/S | N/S | N/S | N/S | N/S | N/S | N/S | N/S | N/S | <3 | 40.73 | 13.73 | 158 | N/S | N/S | N/S
2024-04-30 | 1300 | 7 | 8.9 | 16.1 | 4 | <2 | N/S | N/S | 5 | N/S | <0.3 | 0 | 5.52 | N/S | N/S | 131.89 | 0.5 | N/S | <5 | N/S | 57 | N/S | <0.002 | 0.017 | <0.002 | <0.004 | 0.002 | 0.07 | <0.002 | 0.013 | 0.02 | N/S | 0.003 | <0.004 | <0.004 | 0.012 | <0.002 | <0.002 | <0.002 | N/S | 53.03 | 19.31 | 212 | N/S | N/S | N/S
2024-05-01 | 1300 | 7.1 | 8.9 | 16.1 | 4 | <2 | N/S | N/S | 4 | 1 | <0.3 | 0 | 5.97 | 0.15 | N/S | N/S | N/S | N/S | N/S | N/S | N/S | N/S | N/S | N/S | <0.002 | N/S | N/S | N/S | N/S | N/S | N/S | 1.6 | N/S | N/S | N/S | N/S | N/S | N/S | N/S | N/S | 56.56 | 20.65 | 226 | N/S | N/S | 7.44
2024-05-02 | 1194 | 7 | 8.7 | 16.1 | 6 | <2 | N/S | N/S | 6 | N/S | <0.3 | 0 | 6.75 | N/S | N/S | N/S | N/S | <5 | N/S | N/S | N/S | 0.005 | N/S | N/S | <0.002 | N/S | N/S | N/S | N/S | N/S | N/S | N/S | N/S | N/S | N/S | N/S | N/S | N/S | N/S | N/S | 52.71 | 19.25 | 211 | <0.005 | N/S | N/S
2024-05-03 | 1172 | 7 | 9 | 16.9 | <2 | <2 | N/S | N/S | 5 | N/S | <0.3 | 0 | 4.44 | N/S | N/S | N/S | N/S | N/S | N/S | N/S | N/S | N/S | N/S | N/S | <0.002 | N/S | N/S | N/S | N/S | N/S | N/S | N/S | N/S | N/S | N/S | N/S | N/S | N/S | N/S | N/S | 44.7 | 15.39 | 175 | N/S | N/S | N/S
2024-05-04 | 1125 | 7.1 | 9.1 | 16.5 | 4 | <2 | N/S | N/S | <4 | N/S | <0.3 | 0 | 6.31 | N/S | N/S | N/S | N/S | N/S | N/S | N/S | N/S | N/S | N/S | N/S | <0.002 | N/S | N/S | N/S | N/S | N/S | N/S | N/S | N/S | N/S | N/S | N/S | N/S | N/S | N/S | N/S | 54.64 | 19.85 | 218 | N/S | N/S | N/S
2024-05-05 | 1164 | 7.2 | 9.4 | 17 | 5 | <2 | N/S | N/S | 4 | N/S | <0.3 | 0 | 7.37 | N/S | N/S | N/S | N/S | N/S | N/S | N/S | N/S | N/S | N/S | N/S | <0.002 | N/S | N/S | N/S | N/S | N/S | N/S | N/S | N/S | N/S | N/S | N/S | N/S | N/S | N/S | N/S | 50.65 | 18.98 | 205 | N/S | N/S | N/S
2024-05-06 | 1256 | 7.1 | 8.7 | 16.5 | 6 | <2 | N/S | N/S | 4 | N/S | <0.3 | 0 | 6.82 | N/S | N/S | N/S | N/S | N/S | N/S | 10000 | N/S | N/S | N/S | N/S | <0.002 | N/S | N/S | N/S | N/S | N/S | N/S | N/S | N/S | N/S | N/S | N/S | N/S | N/S | N/S | <3 | 52.65 | 19.68 | 213 | N/S | N/S | N/S
2024-05-07 | 1145 | 7 | 8.7 | 16.4 | 8 | <2 | N/S | N/S | 5 | N/S | 0.7 | 0 | 6.32 | N/S | N/S | 129.72 | 0.4 | N/S | <5 | N/S | 51 | N/S | <0.002 | 0.013 | <0.002 | <0.004 | 0.002 | 0.08 | <0.002 | 0.023 | 0.03 | N/S | 0.004 | <0.004 | <0.004 | 0.017 | <0.002 | <0.002 | <0.002 | N/S | 48.25 | 17.61 | 193 | N/S | N/S | N/S
2024-05-08 | 976 | 7.1 | 8.4 | 17.1 | 3 | <2 | N/S | N/S | 4 | 1 | <0.3 | 0 | 3.53 | 0.41 | N/S | N/S | N/S | N/S | N/S | N/S | N/S | N/S | N/S | N/S | <0.002 | N/S | N/S | N/S | N/S | N/S | N/S | 1.4 | N/S | N/S | N/S | N/S | N/S | N/S | N/S | N/S | 46.39 | 16.32 | 183 | N/S | N/S | 4.63
2024-05-09 | 1194 | 7.2 | 8.5 | 17.1 | T/X | T/X | N/S | N/S | 5 | N/S | <0.3 | 0 | 3.01 | N/S | N/S | N/S | N/S | <5 | N/S | N/S | N/S | <0.005 | N/S | N/S | <0.002 | N/S | N/S | N/S | N/S | N/S | N/S | N/S | N/S | N/S | N/S | N/S | N/S | N/S | N/S | N/S | 54.46 | 19.93 | 218 | <0.005 | N/S | N/S
2024-05-10 | 1214 | 7.1 | 8.7 | 16.4 | 3 | <2 | N/S | N/S | 5 | N/S | <0.3 | 0 | 2.49 | N/S | N/S | N/S | N/S | N/S | N/S | N/S | N/S | N/S | N/S | N/S | <0.002 | N/S | N/S | N/S | N/S | N/S | N/S | N/S | N/S | N/S | N/S | N/S | N/S | N/S | N/S | N/S | 49.8 | 17.5 | 196 | N/S | N/S | N/S
2024-05-11 | 1302 | 7.1 | 8.5 | 16.9 | T/X | T/X | N/S | N/S | 5 | N/S | <0.3 | 0 | 4.4 | N/S | N/S | N/S | N/S | N/S | N/S | N/S | N/S | N/S | N/S | N/S | <0.002 | N/S | N/S | N/S | N/S | N/S | N/S | N/S | N/S | N/S | N/S | N/S | N/S | N/S | N/S | N/S | 51.57 | 18.01 | 203 | N/S | N/S | N/S
2024-05-12 | 952 | 7.2 | 9.1 | 16.7 | 6 | 14 | N/S | N/S | 5 | N/S | <0.3 | 0 | 6.28 | N/S | N/S | N/S | N/S | N/S | N/S | N/S | N/S | N/S | N/S | N/S | <0.002 | N/S | N/S | N/S | N/S | N/S | N/S | N/S | N/S | N/S | N/S | N/S | N/S | N/S | N/S | N/S | 51.85 | 18.41 | 205 | N/S | N/S | N/S
2024-05-13 | 866 | 7.1 | 8.6 | 17 | 5 | <2 | N/S | N/S | 4 | N/S | <0.3 | 0 | 6.69 | N/S | N/S | N/S | N/S | N/S | N/S | 3100 | N/S | N/S | N/S | N/S | <0.002 | N/S | N/S | N/S | N/S | N/S | N/S | N/S | N/S | N/S | N/S | N/S | N/S | N/S | N/S | <3 | 53.93 | 19.24 | 214 | N/S | N/S | N/S
2024-05-14 | 543 | 7.2 | 8 | 17.1 | 5 | <2 | N/S | N/S | <4 | N/S | <0.3 | 0 | 7.48 | N/S | N/S | 146.8 | 0.6 | N/S | <5 | N/S | 68 | N/S | <0.002 | 0.021 | <0.002 | <0.004 | <0.002 | 0.06 | <0.002 | 0.007 | 0.03 | N/S | 0.004 | <0.004 | <0.004 | 0.012 | <0.002 | <0.002 | <0.002 | N/S | 54.88 | 19.55 | 218 | N/S | N/S | N/S
2024-05-15 | 673 | 7.2 | 8.3 | 17.3 | T/X | T/X | N/S | N/S | <4 | 1 | <0.3 | 0 | 8.84 | 0.53 | N/S | N/S | N/S | N/S | N/S | N/S | N/S | N/S | N/S | N/S | <0.002 | N/S | N/S | N/S | N/S | N/S | N/S | 0.7 | N/S | N/S | N/S | N/S | N/S | N/S | N/S | N/S | 57.3 | 20.74 | 228 | N/S | N/S | 9.99
2024-05-16 | 499 | 7.4 | 8.3 | 18.1 | 5 | <2 | N/S | N/S | <4 | N/S | <0.3 | 0 | 8.53 | N/S | N/S | N/S | N/S | <5 | N/S | N/S | N/S | <0.005 | N/S | N/S | <0.002 | N/S | N/S | N/S | N/S | N/S | N/S | N/S | N/S | N/S | N/S | N/S | N/S | N/S | N/S | N/S | 60.71 | 22.06 | 242 | <0.005 | N/S | N/S
2024-05-17 | 584 | 7.1 | 7.9 | 18.6 | 4 | <2 | N/S | N/S | <4 | N/S | <0.3 | 0 | 9.19 | N/S | N/S | N/S | N/S | N/S | N/S | N/S | N/S | N/S | N/S | N/S | <0.002 | N/S | N/S | N/S | N/S | N/S | N/S | N/S | N/S | N/S | N/S | N/S | N/S | N/S | N/S | N/S | 60.1 | 21.99 | 241 | N/S | N/S | N/S
2024-05-18 | 714 | 7.1 | 8.4 | 18.2 | 6 | <2 | N/S | N/S | <4 | N/S | 0.4 | 0 | 6.28 | N/S | N/S | N/S | N/S | N/S | N/S | N/S | N/S | N/S | N/S | N/S | <0.002 | N/S | N/S | N/S | N/S | N/S | N/S | N/S | N/S | N/S | N/S | N/S | N/S | N/S | N/S | N/S | 56.87 | 20.93 | 228 | N/S | N/S | N/S
2024-05-19 | 714 | 7.1 | 8.3 | 18 | 7 | <2 | N/S | N/S | 4 | N/S | <0.3 | 0 | 6.55 | N/S | N/S | N/S | N/S | N/S | N/S | N/S | N/S | N/S | N/S | N/S | <0.002 | N/S | N/S | N/S | N/S | N/S | N/S | N/S | N/S | N/S | N/S | N/S | N/S | N/S | N/S | N/S | 56.82 | 20.38 | 226 | N/S | N/S | N/S
2024-05-20 | 628 | 7.1 | 9 | 17.8 | 7 | <2 | N/S | N/S | 4 | N/S | 0.4 | 0 | 7.68 | N/S | N/S | N/S | N/S | N/S | N/S | 4800 | N/S | N/S | N/S | N/S | <0.002 | N/S | N/S | N/S | N/S | N/S | N/S | N/S | N/S | N/S | N/S | N/S | N/S | N/S | N/S | <3 | 59.91 | 21.8 | 239 | N/S | N/S | N/S
2024-05-21 | 541 | 7.2 | 8.2 | 17.9 | 7 | <2 | N/S | N/S | <4 | N/S | 0.4 | 0 | 7.02 | N/S | N/S | 156.97 | 0.6 | N/S | <5 | N/S | 80 | N/S | <0.002 | 0.017 | <0.002 | <0.004 | <0.002 | 0.07 | <0.002 | 0.017 | 0.04 | N/S | 0.004 | <0.004 | <0.004 | 0.01 | <0.002 | <0.002 | <0.002 | N/S | 53.96 | 19.21 | 214 | N/S | N/S | N/S
2024-05-22 | 500 | 7.1 | 7 | 19.3 | T/X | T/X | N/S | N/S | 4 | 1 | <0.3 | 0 | 7.86 | 0.25 | N/S | N/S | N/S | N/S | N/S | N/S | N/S | N/S | N/S | N/S | <0.002 | N/S | N/S | N/S | N/S | N/S | N/S | <0.5 | N/S | N/S | N/S | N/S | N/S | N/S | N/S | N/S | 58.43 | 20.83 | 232 | N/S | N/S | 9.11
2024-05-23 | 542 | 7.1 | 8.1 | 19.4 | 6 | <2 | N/S | N/S | 5 | N/S | <0.3 | 0 | 8.27 | N/S | N/S | N/S | N/S | <5 | N/S | N/S | N/S | <0.005 | N/S | N/S | <0.002 | N/S | N/S | N/S | N/S | N/S | N/S | N/S | N/S | N/S | N/S | N/S | N/S | N/S | N/S | N/S | 59.13 | 21.35 | 236 | <0.005 | N/S | N/S
2024-05-24 | 583 | 7.1 | 8.1 | 19.1 | 7 | 3 | N/S | N/S | 4 | N/S | 1.1 | 0 | 7.58 | N/S | N/S | N/S | N/S | N/S | N/S | N/S | N/S | N/S | N/S | N/S | <0.002 | N/S | N/S | N/S | N/S | N/S | N/S | N/S | N/S | N/S | N/S | N/S | N/S | N/S | N/S | N/S | 61.12 | 22.05 | 243 | N/S | N/S | N/S
2024-05-25 | 327 | 7.1 | 7.9 | 19.4 | T/X | T/X | N/S | N/S | 4 | N/S | 0.9 | 0 | 7.34 | N/S | N/S | N/S | N/S | N/S | N/S | N/S | N/S | N/S | N/S | N/S | <0.002 | N/S | N/S | N/S | N/S | N/S | N/S | N/S | N/S | N/S | N/S | N/S | N/S | N/S | N/S | N/S | 52.65 | 18.4 | 207 | N/S | N/S | N/S
2024-05-26 | 950 | 7.2 | 7.8 | 19.6 | 12 | 3 | N/S | N/S | 5 | N/S | 1.4 | 0 | 7.6 | N/S | N/S | N/S | N/S | N/S | N/S | N/S | N/S | N/S | N/S | N/S | <0.002 | N/S | N/S | N/S | N/S | N/S | N/S | N/S | N/S | N/S | N/S | N/S | N/S | N/S | N/S | N/S | 50.51 | 17.83 | 200 | N/S | N/S | N/S
2024-05-27 | 626 | 7 | 8.2 | 18.6 | 4 | <2 | N/S | N/S | 4 | N/S | <0.3 | 0 | 5.83 | N/S | N/S | N/S | N/S | N/S | N/S | N/S | N/S | N/S | N/S | N/S | <0.002 | N/S | N/S | N/S | N/S | N/S | N/S | N/S | N/S | N/S | N/S | N/S | N/S | N/S | N/S | N/S | 37.28 | 12.22 | 143 | N/S | N/S | N/S
2024-05-28 | 648 | 7.2 | 7.7 | 19.1 | 5 | <2 | N/S | N/S | 4 | N/S | 0.7 | 0 | 9.26 | N/S | N/S | 133.38 | 0.5 | N/S | <5 | 2700 | 70 | N/S | 0.002 | 0.012 | <0.002 | <0.004 | <0.002 | 0.08 | <0.002 | 0.012 | 0.03 | N/S | 0.003 | <0.004 | <0.004 | 0.012 | <0.002 | <0.002 | <0.002 | <3 | 50.6 | 18.31 | 202 | N/S | N/S | N/S
2024-05-29 | 908 | 7.2 | 8.2 | 18.9 | 6 | 3 | N/S | N/S | 6 | 2 | 0.4 | 0 | 6.69 | 0.58 | N/S | N/S | N/S | N/S | N/S | N/S | N/S | N/S | N/S | N/S | <0.002 | N/S | N/S | N/S | N/S | N/S | N/S | 18.2 | N/S | N/S | N/S | N/S | N/S | N/S | N/S | N/S | 47.48 | 16.72 | 187 | N/S | N/S | 8.51
2024-05-30 | 777 | 7.1 | 8.3 | 18.2 | 5 | <2 | N/S | N/S | 6 | N/S | <0.3 | 0 | 5.55 | N/S | N/S | N/S | N/S | <5 | N/S | N/S | N/S | <0.005 | N/S | N/S | <0.002 | N/S | N/S | N/S | N/S | N/S | N/S | N/S | N/S | N/S | N/S | N/S | N/S | N/S | N/S | N/S | 44.54 | 15.38 | 175 | <0.005 | N/S | N/S
2024-05-31 | 585 | 7.1 | 8.1 | 19 | 4 | <2 | N/S | N/S | <4 | N/S | 0.5 | 0 | 6.64 | N/S | N/S | N/S | N/S | N/S | N/S | N/S | N/S | N/S | N/S | N/S | <0.002 | N/S | N/S | N/S | N/S | N/S | N/S | N/S | N/S | N/S | N/S | N/S | N/S | N/S | N/S | N/S | 51.38 | 18.02 | 202 | N/S | N/S | N/S
2024-06-01 | 1083 | 7.2 | 8.9 | 18.8 | T/X | T/X | N/S | N/S | 5 | N/S | 1.6 | 0 | 7.59 | N/S | N/S | N/S | N/S | N/S | N/S | N/S | N/S | N/S | N/S | N/S | <0.002 | N/S | N/S | N/S | N/S | N/S | N/S | N/S | N/S | N/S | N/S | N/S | N/S | N/S | N/S | N/S | 53.14 | 18.88 | 210 | N/S | N/S | N/S
2024-06-02 | 713 | 7 | 8.4 | 18.9 | T/X | T/X | N/S | N/S | 5 | N/S | <0.3 | 0 | 5.02 | N/S | N/S | N/S | N/S | N/S | N/S | N/S | N/S | N/S | N/S | N/S | <0.002 | N/S | N/S | N/S | N/S | N/S | N/S | N/S | N/S | N/S | N/S | N/S | N/S | N/S | N/S | N/S | 38.5 | 12.43 | 147 | N/S | N/S | N/S
2024-06-03 | 563 | 7.4 | 8.1 | 19.6 | 5 | 6 | N/S | N/S | 4 | N/S | <0.3 | 0 | 6.96 | N/S | N/S | N/S | N/S | N/S | N/S | 13000 | N/S | N/S | N/S | N/S | <0.002 | N/S | N/S | N/S | N/S | N/S | N/S | N/S | N/S | N/S | N/S | N/S | N/S | N/S | N/S | <3 | 50.44 | 17.86 | 200 | N/S | N/S | N/S
2024-06-04 | 824 | 7.1 | 7.9 | 19.5 | T/X | T/X | N/S | N/S | 5 | N/S | <0.3 | 0 | 7.01 | N/S | N/S | 139.83 | T/X | N/S | <5 | N/S | 67 | N/S | <0.002 | 0.014 | <0.002 | <0.004 | <0.002 | 0.13 | <0.002 | 0.011 | 0.03 | N/S | 0.004 | <0.004 | <0.004 | 0.012 | <0.002 | <0.002 | <0.002 | N/S | 52.23 | 19.61 | 211 | N/S | N/S | N/S
2024-06-05 | 910 | 7 | 7.6 | 19.8 | 6 | 3 | N/S | N/S | 6 | 2 | 0.5 | 0 | 5.15 | 1.12 | N/S | N/S | N/S | N/S | N/S | N/S | N/S | N/S | N/S | N/S | <0.002 | N/S | N/S | N/S | N/S | N/S | N/S | 0.9 | N/S | N/S | N/S | N/S | N/S | N/S | N/S | N/S | 43.55 | 15.66 | 173 | N/S | N/S | 7.24
2024-06-06 | 609 | 7.1 | 7.8 | 20 | 3 | <2 | N/S | N/S | 4 | N/S | <0.3 | 0 | 6.56 | 0.19 | N/S | N/S | N/S | <5 | N/S | N/S | N/S | <0.005 | N/S | N/S | <0.002 | N/S | N/S | N/S | N/S | N/S | N/S | N/S | N/S | N/S | N/S | N/S | N/S | N/S | N/S | N/S | 46.92 | 16.99 | 187 | <0.005 | N/S | N/S
2024-06-07 | 608 | 7.1 | 8.1 | 20 | 4 | <2 | N/S | N/S | 4 | N/S | <0.3 | 0 | 7.06 | N/S | N/S | N/S | N/S | N/S | N/S | N/S | N/S | N/S | N/S | N/S | <0.002 | N/S | N/S | N/S | N/S | N/S | N/S | N/S | N/S | N/S | N/S | N/S | N/S | N/S | N/S | N/S | 53.21 | 19.56 | 213 | N/S | N/S | N/S
2024-06-08 | 892 | 7.1 | 8.3 | 19.8 | 7 | <2 | N/S | N/S | 5 | N/S | <0.3 | 0 | 8.13 | N/S | N/S | N/S | N/S | N/S | N/S | N/S | N/S | N/S | N/S | N/S | <0.002 | N/S | N/S | N/S | N/S | N/S | N/S | N/S | N/S | N/S | N/S | N/S | N/S | N/S | N/S | N/S | 51.21 | 18.62 | 205 | N/S | N/S | N/S
2024-06-09 | 892 | 7.2 | 7.5 | 19.1 | 9 | <2 | N/S | N/S | 5 | N/S | <0.3 | 0 | 7.08 | N/S | N/S | N/S | N/S | N/S | N/S | N/S | N/S | N/S | N/S | N/S | <0.002 | N/S | N/S | N/S | N/S | N/S | N/S | N/S | N/S | N/S | N/S | N/S | N/S | N/S | N/S | N/S | 46.78 | 16.89 | 186 | N/S | N/S | N/S
2024-06-10 | 633 | 7.3 | 7.7 | 19.6 | 8 | <2 | N/S | N/S | 7 | N/S | <0.3 | 0 | 7.49 | N/S | N/S | N/S | N/S | N/S | N/S | 5100 | N/S | N/S | N/S | N/S | <0.002 | N/S | N/S | N/S | N/S | N/S | N/S | N/S | N/S | N/S | N/S | N/S | N/S | N/S | N/S | <3 | 52.54 | 19.47 | 211 | N/S | N/S | N/S
2024-06-11 | 544 | 7.2 | 7.8 | 20.4 | 4 | <2 | N/S | N/S | 6 | N/S | <0.3 | 0 | 10.16 | N/S | N/S | 142.94 | 0.6 | N/S | <5 | N/S | 72 | N/S | <0.002 | 0.012 | <0.002 | <0.004 | 0.002 | 0.13 | <0.002 | 0.012 | 0.04 | N/S | 0.005 | <0.004 | <0.004 | 0.012 | <0.002 | <0.002 | <0.002 | N/S | 52.8 | 19.83 | 213 | N/S | N/S | N/S
2024-06-12 | 456 | 7.1 | 7.1 | 20.2 | T/X | T/X | N/S | N/S | 5 | 1 | <0.3 | 0 | 10.58 | 0.6 | N/S | N/S | N/S | N/S | N/S | N/S | N/S | N/S | N/S | N/S | <0.002 | N/S | N/S | N/S | N/S | N/S | N/S | 1 | N/S | N/S | N/S | N/S | N/S | N/S | N/S | N/S | 57.95 | 21.43 | 233 | N/S | N/S | 11.89
2024-06-13 | 413 | 7.2 | 6.8 | 20.3 | 7 | <2 | N/S | N/S | 5 | N/S | <0.3 | 0 | 10.53 | N/S | N/S | N/S | N/S | <5 | N/S | N/S | N/S | 0.005 | N/S | N/S | <0.002 | N/S | N/S | N/S | N/S | N/S | N/S | N/S | N/S | N/S | N/S | N/S | N/S | N/S | N/S | N/S | 58.5 | 21.44 | 234 | <0.005 | N/S | N/S
2024-06-14 | 456 | 7.1 | 7.5 | 20.1 | 7 | <2 | N/S | N/S | 6 | N/S | <0.3 | 0 | 8.62 | N/S | N/S | N/S | N/S | N/S | N/S | N/S | N/S | N/S | N/S | N/S | <0.002 | N/S | N/S | N/S | N/S | N/S | N/S | N/S | N/S | N/S | N/S | N/S | N/S | N/S | N/S | N/S | 55.72 | 20.71 | 224 | N/S | N/S | N/S
2024-06-15 | 454 | 7.2 | 7.5 | 20.9 | 9 | 4 | N/S | N/S | 5 | N/S | <0.3 | 0 | 10.56 | N/S | N/S | N/S | N/S | N/S | N/S | N/S | N/S | N/S | N/S | N/S | <0.002 | N/S | N/S | N/S | N/S | N/S | N/S | N/S | N/S | N/S | N/S | N/S | N/S | N/S | N/S | N/S | 64.45 | 22.85 | 255 | N/S | N/S | N/S
2024-06-16 | 456 | 7.2 | 7.9 | 21.1 | T/X | T/X | N/S | N/S | 9 | N/S | <0.3 | 0 | 10.7 | N/S | N/S | N/S | N/S | N/S | N/S | N/S | N/S | N/S | N/S | N/S | <0.002 | N/S | N/S | N/S | N/S | N/S | N/S | N/S | N/S | N/S | N/S | N/S | N/S | N/S | N/S | N/S | 61.77 | 21.97 | 245 | N/S | N/S | N/S
2024-06-17 | 455 | 7.1 | 7.1 | 21.5 | T/X | T/X | N/S | N/S | 7 | N/S | <0.3 | 0 | 10.6 | N/S | N/S | N/S | N/S | N/S | N/S | 14000 | N/S | N/S | N/S | N/S | <0.002 | N/S | N/S | N/S | N/S | N/S | N/S | N/S | N/S | N/S | N/S | N/S | N/S | N/S | N/S | <3 | 58.45 | 20.8 | 232 | N/S | N/S | N/S
2024-06-18 | 456 | 7.1 | 7 | 21.9 | 8 | <2 | N/S | N/S | 6 | N/S | <0.3 | 0 | 12.04 | N/S | N/S | 143.61 | 0.7 | N/S | <5 | N/S | 81 | N/S | <0.002 | 0.013 | <0.002 | <0.004 | 0.002 | 0.12 | <0.002 | 0.009 | 0.03 | N/S | 0.004 | <0.004 | <0.004 | 0.013 | <0.002 | <0.002 | <0.002 | N/S | 53.54 | 19.24 | 213 | N/S | N/S | N/S
2024-06-19 | 412 | 7.2 | 6.9 | 21.9 | T/X | T/X | N/S | N/S | 6 | 2 | <0.3 | 0 | 10.07 | 0.51 | N/S | N/S | N/S | N/S | N/S | N/S | N/S | N/S | N/S | N/S | <0.002 | N/S | N/S | N/S | N/S | N/S | N/S | 68.9 | N/S | N/S | N/S | N/S | N/S | N/S | N/S | N/S | 54.52 | 19.66 | 217 | N/S | N/S | 11.64
2024-06-20 | 391 | 7.1 | 6.9 | 21.5 | 11 | <2 | N/S | N/S | 6 | N/S | <0.3 | 0 | 9.07 | N/S | N/S | N/S | N/S | <5 | N/S | N/S | N/S | <0.005 | N/S | N/S | <0.002 | N/S | N/S | N/S | N/S | N/S | N/S | N/S | N/S | N/S | N/S | N/S | N/S | N/S | N/S | N/S | 55 | 19.86 | 219 | <0.005 | N/S | N/S
2024-06-21 | 393 | 7.3 | 7.2 | 21.7 | 9 | <2 | N/S | N/S | 7 | N/S | <0.3 | 0 | 10.42 | N/S | N/S | N/S | N/S | N/S | N/S | N/S | N/S | N/S | N/S | N/S | <0.002 | N/S | N/S | N/S | N/S | N/S | N/S | N/S | N/S | N/S | N/S | N/S | N/S | N/S | N/S | N/S | 55.15 | 19.62 | 218 | N/S | N/S | N/S
2024-06-22 | 457 | 7.2 | 8.1 | 21.5 | 10 | 3 | N/S | N/S | 7 | N/S | <0.3 | 0 | 12.54 | N/S | N/S | N/S | N/S | N/S | N/S | N/S | N/S | N/S | N/S | N/S | <0.002 | N/S | N/S | N/S | N/S | N/S | N/S | N/S | N/S | N/S | N/S | N/S | N/S | N/S | N/S | N/S | 55.18 | 19.64 | 219 | N/S | N/S | N/S
2024-06-23 | 1060 | 6.9 | 7.2 | 22.6 | T/X | T/X | N/S | N/S | 7 | N/S | 1.4 | 0 | 5.95 | N/S | N/S | N/S | N/S | N/S | N/S | N/S | N/S | N/S | N/S | N/S | <0.002 | N/S | N/S | N/S | N/S | N/S | N/S | N/S | N/S | N/S | N/S | N/S | N/S | N/S | N/S | N/S | 44.76 | 15.63 | 176 | N/S | N/S | N/S
2024-06-24 | 757 | 7.2 | 6.9 | 22.5 | 3 | 7 | N/S | N/S | 5 | N/S | <0.3 | 0 | 6.56 | N/S | N/S | N/S | N/S | N/S | N/S | 7400 | N/S | N/S | N/S | N/S | <0.002 | N/S | N/S | N/S | N/S | N/S | N/S | N/S | N/S | N/S | N/S | N/S | N/S | N/S | N/S | <3 | 46.4 | 16.73 | 185 | N/S | N/S | N/S
2024-06-25 | 887 | 7.1 | 6.8 | 22.2 | T/X | T/X | N/S | N/S | 5 | N/S | 0.4 | 0 | 7.16 | N/S | N/S | 119.03 | 0.6 | N/S | <5 | N/S | 66 | N/S | <0.002 | 0.012 | <0.002 | <0.004 | <0.002 | 0.09 | <0.002 | 0.023 | 0.03 | N/S | 0.006 | <0.004 | <0.004 | 0.011 | <0.002 | <0.002 | <0.002 | N/S | 46.87 | 16.44 | 185 | N/S | N/S | N/S
2024-06-26 | 500 | 7.2 | 7.5 | 22.2 | <2 | <2 | N/S | N/S | <4 | 1 | <0.3 | 0 | 4.59 | 0.32 | N/S | N/S | N/S | N/S | N/S | N/S | N/S | N/S | N/S | N/S | <0.002 | N/S | N/S | N/S | N/S | N/S | N/S | 0.9 | N/S | N/S | N/S | N/S | N/S | N/S | N/S | N/S | 43.41 | 15.35 | 172 | N/S | N/S | 5.75
2024-06-27 | 478 | 7.2 | 7.4 | 22.7 | <2 | <2 | N/S | N/S | 4 | N/S | <0.3 | 0 | 6.27 | N/S | N/S | N/S | N/S | <5 | N/S | N/S | N/S | 0.005 | N/S | N/S | <0.002 | N/S | N/S | N/S | N/S | N/S | N/S | N/S | N/S | N/S | N/S | N/S | N/S | N/S | N/S | N/S | 50.03 | 18.08 | 199 | <0.005 | N/S | N/S
2024-06-28 | 652 | 7.2 | 7.8 | 21.8 | T/X | T/X | N/S | N/S | 5 | N/S | <0.3 | 0 | 6.81 | N/S | N/S | N/S | N/S | N/S | N/S | N/S | N/S | N/S | N/S | N/S | <0.002 | N/S | N/S | N/S | N/S | N/S | N/S | N/S | N/S | N/S | N/S | N/S | N/S | N/S | N/S | N/S | 51.66 | 19.01 | 207 | N/S | N/S | N/S
2024-06-29 | 1086 | 7.1 | 7.8 | 21.6 | 6 | 2 | N/S | N/S | 7 | N/S | <0.3 | 0 | 6.08 | N/S | N/S | N/S | N/S | N/S | N/S | N/S | N/S | N/S | N/S | N/S | <0.002 | N/S | N/S | N/S | N/S | N/S | N/S | N/S | N/S | N/S | N/S | N/S | N/S | N/S | N/S | N/S | 45.75 | 16.18 | 181 | N/S | N/S | N/S
2024-06-30 | 956 | 7.1 | 7.7 | 22.1 | <2 | <2 | N/S | N/S | 5 | N/S | <0.3 | 0 | 6.19 | N/S | N/S | N/S | N/S | N/S | N/S | N/S | N/S | N/S | N/S | N/S | <0.002 | N/S | N/S | N/S | N/S | N/S | N/S | N/S | N/S | N/S | N/S | N/S | N/S | N/S | N/S | N/S | 40.04 | 13.55 | 156 | N/S | N/S | N/S
2024-07-01 | 911 | 7.1 | 7.6 | 21.6 | 3 | <2 | N/S | N/S | 5 | N/S | <0.3 | 0 | 6 | N/S | N/S | N/S | N/S | N/S | N/S | 26000 | N/S | N/S | N/S | N/S | <0.002 | N/S | N/S | N/S | N/S | N/S | N/S | N/S | N/S | N/S | N/S | N/S | N/S | N/S | N/S | <3 | 40.96 | 14 | 160 | N/S | N/S | N/S
2024-07-02 | 760 | 7.2 | 7.8 | 21.4 | T/X | T/X | N/S | N/S | 5 | N/S | <0.3 | 0 | 6.32 | N/S | N/S | 99.17 | 0.5 | N/S | T/X | N/S | 53 | N/S | <0.002 | 0.012 | <0.002 | <0.004 | 0.002 | 0.09 | <0.002 | 0.015 | 0.03 | N/S | 0.004 | <0.004 | <0.004 | 0.02 | <0.002 | <0.002 | <0.002 | N/S | 42.14 | 14.65 | 166 | N/S | N/S | N/S
2024-07-03 | 564 | 7 | 8.6 | 21.3 | 4 | <2 | N/S | N/S | 4 | 1 | <0.3 | 0 | 6.88 | <0.15 | N/S | N/S | N/S | N/S | N/S | N/S | N/S | N/S | N/S | N/S | <0.002 | N/S | N/S | N/S | N/S | N/S | N/S | 0.7 | N/S | N/S | N/S | N/S | N/S | N/S | N/S | N/S | 45.94 | 15.66 | 179 | N/S | N/S | 8.11
2024-07-04 | 392 | 7.5 | 8.5 | 22.7 | T/X | T/X | N/S | N/S | <4 | N/S | <0.3 | 0 | 9.95 | N/S | N/S | N/S | N/S | <5 | N/S | N/S | N/S | <0.005 | N/S | N/S | <0.002 | N/S | N/S | N/S | N/S | N/S | N/S | N/S | N/S | N/S | N/S | N/S | N/S | N/S | N/S | N/S | 49.5 | 17.37 | 195 | <0.005 | N/S | N/S
2024-07-05 | 434 | 7.4 | 7.8 | 22.2 | T/X | T/X | N/S | N/S | 5 | N/S | <0.3 | 0 | 10.62 | N/S | N/S | N/S | N/S | N/S | N/S | N/S | N/S | N/S | N/S | N/S | <0.002 | N/S | N/S | N/S | N/S | N/S | N/S | N/S | N/S | N/S | N/S | N/S | N/S | N/S | N/S | N/S | 49.26 | 18.15 | 198 | N/S | N/S | N/S
2024-07-06 | 518 | 7.2 | 8 | 22.8 | T/X | T/X | N/S | N/S | 5 | N/S | <0.3 | 0 | 11.64 | N/S | N/S | N/S | N/S | N/S | N/S | N/S | N/S | N/S | N/S | N/S | <0.002 | N/S | N/S | N/S | N/S | N/S | N/S | N/S | N/S | N/S | N/S | N/S | N/S | N/S | N/S | N/S | 51.11 | 19.56 | 208 | N/S | N/S | N/S
2024-07-07 | 758 | 7.4 | 8.7 | 22.5 | 7 | <2 | N/S | N/S | 6 | N/S | <0.3 | 0 | 9.45 | N/S | N/S | N/S | N/S | N/S | N/S | N/S | N/S | N/S | N/S | N/S | <0.002 | N/S | N/S | N/S | N/S | N/S | N/S | N/S | N/S | N/S | N/S | N/S | N/S | N/S | N/S | N/S | 51.9 | 19.45 | 210 | N/S | N/S | N/S
2024-07-08 | 609 | 7.2 | 8.4 | 21.8 | 4 | <2 | N/S | N/S | 5 | N/S | <0.3 | 0 | 5.21 | N/S | N/S | N/S | N/S | N/S | N/S | 9100 | N/S | N/S | N/S | N/S | <0.002 | N/S | N/S | N/S | N/S | N/S | N/S | N/S | N/S | N/S | N/S | N/S | N/S | N/S | N/S | <3 | 41.88 | 14.08 | 163 | N/S | N/S | N/S
2024-07-09 | 715 | 7.2 | 7.5 | 22.1 | 5 | <2 | N/S | N/S | 5 | N/S | <0.3 | 0 | 8.67 | N/S | N/S | 116.99 | 0.6 | N/S | T/X | N/S | 68 | N/S | <0.002 | 0.012 | <0.002 | <0.004 | 0.002 | 0.08 | <0.002 | 0.007 | 0.03 | N/S | 0.003 | <0.004 | <0.004 | 0.014 | <0.002 | <0.002 | <0.002 | N/S | 45.34 | 16.36 | 181 | N/S | N/S | N/S
2024-07-10 | 1238 | 7 | 8.6 | 21.8 | 7 | <2 | N/S | N/S | 6 | 2 | <0.3 | 0 | 5.45 | 0.4 | N/S | N/S | N/S | N/S | N/S | N/S | N/S | N/S | N/S | N/S | <0.002 | N/S | N/S | N/S | N/S | N/S | N/S | 309.2 | N/S | N/S | N/S | N/S | N/S | N/S | N/S | N/S | 39.38 | 13.36 | 153 | N/S | N/S | 7.15
2024-07-11 | 978 | 7 | 8.3 | 21.6 | T/X | T/X | N/S | N/S | 6 | N/S | <0.3 | 0 | 5.67 | N/S | N/S | N/S | N/S | <5 | N/S | N/S | N/S | <0.005 | N/S | N/S | <0.002 | N/S | N/S | N/S | N/S | N/S | N/S | N/S | N/S | N/S | N/S | N/S | N/S | N/S | N/S | N/S | 38.76 | 13.24 | 151 | <0.005 | N/S | N/S
2024-07-12 | 979 | 7 | 8.7 | 22.4 | T/X | T/X | N/S | N/S | 4 | N/S | <0.3 | 0 | 6.68 | N/S | N/S | N/S | N/S | N/S | N/S | N/S | N/S | N/S | N/S | N/S | <0.002 | N/S | N/S | N/S | N/S | N/S | N/S | N/S | N/S | N/S | N/S | N/S | N/S | N/S | N/S | N/S | 42.17 | 15.01 | 167 | N/S | N/S | N/S
2024-07-13 | 890 | 7.1 | 7.8 | 22.1 | T/X | T/X | N/S | N/S | 5 | N/S | <0.3 | 0 | 7.5 | N/S | N/S | N/S | N/S | N/S | N/S | N/S | N/S | N/S | N/S | N/S | <0.002 | N/S | N/S | N/S | N/S | N/S | N/S | N/S | N/S | N/S | N/S | N/S | N/S | N/S | N/S | N/S | 44.77 | 15.91 | 177 | N/S | N/S | N/S
2024-07-14 | 1322 | 7.3 | 8.7 | 21.9 | 4 | <2 | N/S | N/S | 5 | N/S | <0.3 | 0 | 5.36 | N/S | N/S | N/S | N/S | N/S | N/S | N/S | N/S | N/S | N/S | N/S | <0.002 | N/S | N/S | N/S | N/S | N/S | N/S | N/S | N/S | N/S | N/S | N/S | N/S | N/S | N/S | N/S | 37.33 | 13 | 147 | N/S | N/S | N/S
2024-07-15 | 1195 | 7.2 | 8.2 | 21.5 | <2 | <2 | N/S | N/S | 4 | N/S | <0.3 | 0 | 5.39 | N/S | N/S | N/S | N/S | N/S | N/S | 36000 | N/S | N/S | N/S | N/S | <0.002 | N/S | N/S | N/S | N/S | N/S | N/S | N/S | N/S | N/S | N/S | N/S | N/S | N/S | N/S | <3 | 40.87 | 14.76 | 163 | N/S | N/S | N/S
2024-07-16 | 1281 | 7.1 | 8.3 | 21.7 | T/X | T/X | N/S | N/S | 5 | N/S | <0.3 | 0 | 5.44 | N/S | N/S | 92.39 | 0.4 | N/S | <5 | N/S | 47 | N/S | <0.002 | 0.012 | <0.002 | <0.004 | 0.003 | 0.08 | <0.002 | 0.008 | 0.02 | N/S | 0.003 | <0.004 | <0.004 | 0.012 | <0.002 | <0.002 | <0.002 | N/S | 45.45 | 16.34 | 181 | N/S | N/S | N/S
2024-07-17 | 1239 | 7.1 | 8.3 | 21.5 | <2 | <2 | N/S | N/S | 6 | 1 | <0.3 | 0 | 5.01 | 0.82 | N/S | N/S | N/S | N/S | N/S | N/S | N/S | N/S | N/S | N/S | <0.002 | N/S | N/S | N/S | N/S | N/S | N/S | 1.4 | N/S | N/S | N/S | N/S | N/S | N/S | N/S | N/S | 45.29 | 16.47 | 181 | N/S | N/S | 6.04
2024-07-18 | 976 | 7.2 | 8.1 | 22.7 | 5 | <2 | N/S | N/S | 4 | N/S | <0.3 | 0 | 6.08 | N/S | N/S | N/S | N/S | <5 | N/S | N/S | N/S | 0.005 | N/S | N/S | <0.002 | N/S | N/S | N/S | N/S | N/S | N/S | N/S | N/S | N/S | N/S | N/S | N/S | N/S | N/S | N/S | 47.26 | 16.79 | 187 | <0.005 | N/S | N/S
2024-07-19 | 934 | 7.2 | 8.9 | 22.8 | 5 | <2 | N/S | N/S | 5 | N/S | <0.3 | 0 | 6.51 | N/S | N/S | N/S | N/S | N/S | N/S | N/S | N/S | N/S | N/S | N/S | <0.002 | N/S | N/S | N/S | N/S | N/S | N/S | N/S | N/S | N/S | N/S | N/S | N/S | N/S | N/S | N/S | 45.09 | 16.29 | 180 | N/S | N/S | N/S
2024-07-20 | 978 | 7.1 | 7.9 | 22.1 | <2 | <2 | N/S | N/S | 4 | N/S | <0.3 | 0 | 6.27 | N/S | N/S | N/S | N/S | N/S | N/S | N/S | N/S | N/S | N/S | N/S | <0.002 | N/S | N/S | N/S | N/S | N/S | N/S | N/S | N/S | N/S | N/S | N/S | N/S | N/S | N/S | N/S | 44.14 | 15.66 | 175 | N/S | N/S | N/S
2024-07-21 | 978 | 7.2 | 8.8 | 21.7 | T/X | T/X | N/S | N/S | <4 | N/S | <0.3 | 0 | 6.89 | N/S | N/S | N/S | N/S | N/S | N/S | N/S | N/S | N/S | N/S | N/S | <0.002 | N/S | N/S | N/S | N/S | N/S | N/S | N/S | N/S | N/S | N/S | N/S | N/S | N/S | N/S | N/S | 44.58 | 15.68 | 176 | N/S | N/S | N/S
2024-07-22 | 647 | 7.3 | 7.6 | 22.3 | T/X | T/X | N/S | N/S | <4 | N/S | <0.3 | 0 | 6.07 | N/S | N/S | N/S | N/S | N/S | N/S | 6900 | N/S | N/S | N/S | N/S | <0.002 | N/S | N/S | N/S | N/S | N/S | N/S | N/S | N/S | N/S | N/S | N/S | N/S | N/S | N/S | <3 | 44.7 | 16.24 | 178 | N/S | N/S | N/S
2024-07-23 | 933 | 7.1 | 8.2 | 22.6 | 5 | <2 | N/S | N/S | 5 | N/S | <0.3 | 0 | 8.04 | N/S | N/S | 111.08 | 0.5 | N/S | <5 | N/S | 62 | N/S | <0.002 | 0.011 | <0.002 | <0.004 | 0.002 | 0.07 | <0.002 | 0.007 | 0.03 | N/S | 0.003 | <0.004 | <0.004 | 0.012 | <0.002 | <0.002 | <0.002 | N/S | 46.6 | 17.34 | 188 | N/S | N/S | N/S
2024-07-24 | 693 | 7.1 | 8 | 23.1 | T/X | T/X | N/S | N/S | 4 | 1 | <0.3 | 0 | 6.15 | 1.41 | N/S | N/S | N/S | N/S | N/S | N/S | N/S | N/S | N/S | N/S | <0.002 | N/S | N/S | N/S | N/S | N/S | N/S | <0.5 | N/S | N/S | N/S | N/S | N/S | N/S | N/S | N/S | 39.42 | 14.11 | 157 | N/S | N/S | 7.62
2024-07-25 | 552 | 7.1 | 8.2 | 23.3 | 4 | <2 | N/S | N/S | <4 | N/S | <0.3 | 0 | 7.77 | 0.54 | N/S | N/S | N/S | <5 | N/S | N/S | N/S | <0.005 | N/S | N/S | <0.002 | N/S | N/S | N/S | N/S | N/S | N/S | N/S | N/S | N/S | N/S | N/S | N/S | N/S | N/S | N/S | 42.59 | 14.91 | 168 | <0.005 | N/S | N/S
2024-07-26 | 584 | 7.1 | 7.9 | 22.9 | T/X | T/X | N/S | N/S | 4 | N/S | <0.3 | 0 | 9.16 | N/S | N/S | N/S | N/S | N/S | N/S | N/S | N/S | N/S | N/S | N/S | <0.002 | N/S | N/S | N/S | N/S | N/S | N/S | N/S | N/S | N/S | N/S | N/S | N/S | N/S | N/S | N/S | 43.96 | 15.86 | 175 | N/S | N/S | N/S
2024-07-27 | 892 | 7.1 | 8.5 | 22 | T/X | T/X | N/S | N/S | <4 | N/S | 0.4 | 0 | 7.79 | N/S | N/S | N/S | N/S | N/S | N/S | N/S | N/S | N/S | N/S | N/S | <0.002 | N/S | N/S | N/S | N/S | N/S | N/S | N/S | N/S | N/S | N/S | N/S | N/S | N/S | N/S | N/S | 42.76 | 15.09 | 169 | N/S | N/S | N/S
2024-07-28 | 1066 | 7.2 | 8.9 | 22.4 | T/X | T/X | N/S | N/S | 4 | N/S | <0.3 | 0 | 6.95 | N/S | N/S | N/S | N/S | N/S | N/S | N/S | N/S | N/S | N/S | N/S | <0.002 | N/S | N/S | N/S | N/S | N/S | N/S | N/S | N/S | N/S | N/S | N/S | N/S | N/S | N/S | N/S | 38.91 | 13.39 | 152 | N/S | N/S | N/S
2024-07-29 | 1215 | 7.1 | 8.3 | 22.3 | T/X | T/X | N/S | N/S | 5 | N/S | <0.3 | 0 | 5.48 | N/S | N/S | N/S | N/S | N/S | N/S | 7200 | N/S | N/S | N/S | N/S | <0.002 | N/S | N/S | N/S | N/S | N/S | N/S | N/S | N/S | N/S | N/S | N/S | N/S | N/S | N/S | <3 | 38.39 | 13.33 | 151 | N/S | N/S | N/S
2024-07-30 | 1172 | 7 | 8.3 | 22.8 | T/X | T/X | N/S | N/S | 4 | N/S | <0.3 | 0 | 5.15 | N/S | N/S | 87.99 | 0.4 | N/S | <5 | N/S | 48 | N/S | <0.002 | 0.014 | <0.002 | <0.004 | <0.002 | 0.07 | <0.002 | 0.015 | 0.03 | N/S | 0.003 | <0.004 | <0.004 | 0.011 | <0.002 | <0.002 | <0.002 | N/S | 39.8 | 13.98 | 157 | N/S | N/S | N/S
2024-07-31 | 1172 | 7.1 | 8.4 | 22.4 | T/X | T/X | N/S | N/S | 4 | 2 | <0.3 | 0 | 5.57 | 0.15 | N/S | N/S | N/S | N/S | N/S | N/S | N/S | N/S | N/S | N/S | <0.002 | N/S | N/S | N/S | N/S | N/S | N/S | 0.8 | N/S | N/S | N/S | N/S | N/S | N/S | N/S | N/S | 39.65 | 13.38 | 154 | N/S | N/S | 7.18
2024-08-01 | 1042 | 7 | 8.1 | 22.7 | T/X | T/X | N/S | N/S | 4 | N/S | 0.3 | 0 | 5.69 | N/S | N/S | N/S | N/S | <5 | N/S | N/S | N/S | <0.005 | N/S | N/S | <0.002 | N/S | N/S | N/S | N/S | N/S | N/S | N/S | N/S | N/S | N/S | N/S | N/S | N/S | N/S | N/S | 41.03 | 14.11 | 161 | <0.005 | N/S | N/S
2024-08-02 | 1000 | 7 | 7.7 | 23.3 | T/X | T/X | N/S | N/S | 6 | N/S | <0.3 | 0 | 5.17 | N/S | N/S | N/S | N/S | N/S | N/S | N/S | N/S | N/S | N/S | N/S | <0.002 | N/S | N/S | N/S | N/S | N/S | N/S | N/S | N/S | N/S | N/S | N/S | N/S | N/S | N/S | N/S | 36.26 | 12.01 | 140 | N/S | N/S | N/S
2024-08-03 | 739 | 7.1 | 7.8 | 24.2 | T/X | T/X | N/S | N/S | <4 | N/S | <0.3 | 0 | 6.65 | N/S | N/S | N/S | N/S | N/S | N/S | N/S | N/S | N/S | N/S | N/S | <0.002 | N/S | N/S | N/S | N/S | N/S | N/S | N/S | N/S | N/S | N/S | N/S | N/S | N/S | N/S | N/S | 40.51 | 13.63 | 157 | N/S | N/S | N/S
2024-08-04 | 453 | 7.1 | 7.6 | 24.5 | T/X | T/X | N/S | N/S | <4 | N/S | <0.3 | 0 | 10.43 | N/S | N/S | N/S | N/S | N/S | N/S | N/S | N/S | N/S | N/S | N/S | <0.002 | N/S | N/S | N/S | N/S | N/S | N/S | N/S | N/S | N/S | N/S | N/S | N/S | N/S | N/S | N/S | 45.88 | 16.45 | 182 | N/S | N/S | N/S
2024-08-05 | 541 | 7.2 | 7.2 | 24.4 | 4 | <2 | N/S | N/S | <4 | N/S | <0.3 | 0 | 11.01 | N/S | N/S | N/S | N/S | N/S | N/S | 4100 | N/S | N/S | N/S | N/S | <0.002 | N/S | N/S | N/S | N/S | N/S | N/S | N/S | N/S | N/S | N/S | N/S | N/S | N/S | N/S | <3 | 49.62 | 18.34 | 199 | N/S | N/S | N/S
2024-08-06 | 525 | 7 | 7.1 | 24.7 | T/X | T/X | N/S | N/S | <4 | N/S | <0.3 | 0 | 11.18 | N/S | N/S | 118.53 | 0.6 | N/S | 12 | N/S | 52 | N/S | <0.002 | 0.01 | <0.002 | <0.004 | <0.002 | 0.08 | <0.002 | 0.006 | 0.03 | N/S | 0.004 | <0.004 | <0.004 | 0.014 | <0.002 | <0.002 | <0.002 | N/S | 46.65 | 16.44 | 184 | N/S | N/S | N/S
2024-08-07 | 392 | 7 | 7.1 | 24.2 | 4 | <2 | N/S | N/S | <4 | 2 | <0.3 | 0 | 11.51 | 0.85 | N/S | N/S | N/S | N/S | N/S | N/S | N/S | N/S | N/S | N/S | <0.002 | N/S | N/S | N/S | N/S | N/S | N/S | 0.8 | N/S | N/S | N/S | N/S | N/S | N/S | N/S | N/S | 47.83 | 17.32 | 191 | N/S | N/S | 13.23
2024-08-08 | 391 | 7.1 | 7.3 | 24.8 | 4 | <2 | N/S | N/S | 5 | N/S | <0.3 | 0 | 11.9 | N/S | N/S | N/S | N/S | <5 | N/S | N/S | N/S | 0.006 | N/S | N/S | <0.002 | N/S | N/S | N/S | N/S | N/S | N/S | N/S | N/S | N/S | N/S | N/S | N/S | N/S | N/S | N/S | 50.31 | 18.76 | 203 | <0.005 | N/S | N/S
2024-08-09 | 436 | 7 | 7.3 | 24.9 | T/X | T/X | N/S | N/S | 5 | N/S | <0.3 | 0 | 10.86 | N/S | N/S | N/S | N/S | N/S | N/S | N/S | N/S | N/S | N/S | N/S | <0.002 | N/S | N/S | N/S | N/S | N/S | N/S | N/S | N/S | N/S | N/S | N/S | N/S | N/S | N/S | N/S | 50.02 | 18.54 | 201 | N/S | N/S | N/S
2024-08-10 | 326 | 7.3 | 7.3 | 24.7 | T/X | T/X | N/S | N/S | 5 | N/S | <0.3 | 0 | 9.93 | N/S | N/S | N/S | N/S | N/S | N/S | N/S | N/S | N/S | N/S | N/S | <0.002 | N/S | N/S | N/S | N/S | N/S | N/S | N/S | N/S | N/S | N/S | N/S | N/S | N/S | N/S | N/S | 50.03 | 18.72 | 202 | N/S | N/S | N/S
2024-08-11 | 393 | 7.2 | 7.4 | 24.7 | T/X | T/X | N/S | N/S | 5 | N/S | 0.9 | 0 | 11.35 | N/S | N/S | N/S | N/S | N/S | N/S | N/S | N/S | N/S | N/S | N/S | <0.002 | N/S | N/S | N/S | N/S | N/S | N/S | N/S | N/S | N/S | N/S | N/S | N/S | N/S | N/S | N/S | 50.77 | 18.63 | 203 | N/S | N/S | N/S
2024-08-12 | 540 | 7.1 | 7.8 | 24.6 | T/X | T/X | N/S | N/S | 5 | N/S | <0.3 | 0 | 10.82 | N/S | N/S | N/S | N/S | N/S | N/S | 76000 | N/S | N/S | N/S | N/S | <0.002 | N/S | N/S | N/S | N/S | N/S | N/S | N/S | N/S | N/S | N/S | N/S | N/S | N/S | N/S | <3 | 54.83 | 19.43 | 217 | N/S | N/S | N/S
2024-08-13 | 505 | 7.2 | 7.7 | 24.4 | T/X | T/X | N/S | N/S | 4 | N/S | <0.3 | 0 | 9.33 | N/S | N/S | 126.54 | 0.6 | N/S | <5 | N/S | 77 | N/S | <0.002 | 0.013 | <0.002 | <0.004 | <0.002 | 0.08 | <0.002 | 0.012 | 0.03 | N/S | 0.004 | <0.004 | <0.004 | <0.010 | <0.002 | <0.002 | <0.002 | N/S | 56.07 | 19.99 | 222 | N/S | N/S | N/S
2024-08-14 | 609 | 7.4 | 7.9 | 24.7 | T/X | T/X | N/S | N/S | 6 | 2 | 0.3 | 0 | 10.16 | 0.37 | N/S | N/S | N/S | N/S | N/S | N/S | N/S | N/S | N/S | N/S | <0.002 | N/S | N/S | N/S | N/S | N/S | N/S | T/X | N/S | N/S | N/S | N/S | N/S | N/S | N/S | N/S | 53.91 | 19.01 | 213 | N/S | N/S | 11.95
2024-08-15 | 540 | 7.3 | 8.9 | 24.4 | 3 | <2 | N/S | N/S | <4 | N/S | <0.3 | 0 | 8.83 | N/S | N/S | N/S | N/S | <5 | N/S | N/S | N/S | <0.005 | N/S | N/S | <0.002 | N/S | N/S | N/S | N/S | N/S | N/S | N/S | N/S | N/S | N/S | N/S | N/S | N/S | N/S | N/S | 52.87 | 18.45 | 208 | <0.005 | N/S | N/S
2024-08-16 | 1171 | 7 | 7.9 | 24.2 | 7 | <2 | N/S | N/S | 5 | N/S | 0.8 | 0 | 5.62 | N/S | N/S | N/S | N/S | N/S | N/S | N/S | N/S | N/S | N/S | N/S | <0.002 | N/S | N/S | N/S | N/S | N/S | N/S | N/S | N/S | N/S | N/S | N/S | N/S | N/S | N/S | N/S | 43.09 | 14.41 | 167 | N/S | N/S | N/S
2024-08-17 | 995 | 6.9 | 8.4 | 23.8 | 6 | <2 | N/S | N/S | 5 | N/S | <0.3 | 0 | 5.45 | N/S | N/S | N/S | N/S | N/S | N/S | N/S | N/S | N/S | N/S | N/S | <0.002 | N/S | N/S | N/S | N/S | N/S | N/S | N/S | N/S | N/S | N/S | N/S | N/S | N/S | N/S | N/S | 39.82 | 13.17 | 154 | N/S | N/S | N/S
2024-08-18 | 691 | 7.1 | 9.1 | 23.7 | 4 | <2 | N/S | N/S | 4 | N/S | <0.3 | 0 | 5.76 | N/S | N/S | N/S | N/S | N/S | N/S | N/S | N/S | N/S | N/S | N/S | <0.002 | N/S | N/S | N/S | N/S | N/S | N/S | N/S | N/S | N/S | N/S | N/S | N/S | N/S | N/S | N/S | 39.71 | 13.61 | 155 | N/S | N/S | N/S
2024-08-19 | 562 | 7.1 | 7.7 | 24 | 5 | <2 | N/S | N/S | 4 | N/S | <0.3 | 0 | 7.58 | N/S | N/S | N/S | N/S | N/S | N/S | 6000 | N/S | N/S | N/S | N/S | <0.002 | N/S | N/S | N/S | N/S | N/S | N/S | N/S | N/S | N/S | N/S | N/S | N/S | N/S | N/S | <3 | 49.55 | 17.9 | 197 | N/S | N/S | N/S
2024-08-20 | 518 | 7.2 | 7.6 | 24 | 6 | <2 | N/S | N/S | 4 | N/S | <0.3 | 0 | 10.17 | N/S | N/S | 126.42 | 0.6 | N/S | <5 | N/S | 70 | N/S | <0.002 | 0.012 | <0.002 | <0.004 | 0.002 | 0.08 | <0.002 | 0.01 | 0.03 | N/S | 0.005 | <0.004 | <0.004 | 0.014 | <0.002 | <0.002 | <0.002 | N/S | 51.11 | 18.52 | 204 | N/S | N/S | N/S
2024-08-21 | 477 | 7.2 | 7.8 | 24 | 5 | <2 | N/S | N/S | 4 | 1 | <0.3 | 0 | 10.51 | 0.52 | N/S | N/S | N/S | N/S | N/S | N/S | N/S | N/S | N/S | N/S | <0.002 | N/S | N/S | N/S | N/S | N/S | N/S | T/X | N/S | N/S | N/S | N/S | N/S | N/S | N/S | N/S | 50.74 | 18.03 | 201 | N/S | N/S | 11.64
2024-08-22 | 460 | 7.3 | 7.7 | 23.9 | 6 | <2 | N/S | N/S | 4 | N/S | <0.3 | 0 | 10.11 | N/S | N/S | N/S | N/S | <5 | N/S | N/S | N/S | <0.005 | N/S | N/S | <0.002 | N/S | N/S | N/S | N/S | N/S | N/S | N/S | N/S | N/S | N/S | N/S | N/S | N/S | N/S | N/S | 52.55 | 18.64 | 208 | <0.005 | N/S | N/S
2024-08-23 | 375 | 7.2 | 7.1 | 24.4 | 3 | <2 | N/S | N/S | 4 | N/S | <0.3 | 0 | 9.35 | N/S | N/S | N/S | N/S | N/S | N/S | N/S | N/S | N/S | N/S | N/S | <0.002 | N/S | N/S | N/S | N/S | N/S | N/S | N/S | N/S | N/S | N/S | N/S | N/S | N/S | N/S | N/S | 51.74 | 18.31 | 205 | N/S | N/S | N/S
2024-08-24 | 588 | 7.1 | 7.8 | 24.3 | T/X | T/X | N/S | N/S | <4 | N/S | <0.3 | 0 | 10.72 | N/S | N/S | N/S | N/S | N/S | N/S | N/S | N/S | N/S | N/S | N/S | <0.002 | N/S | N/S | N/S | N/S | N/S | N/S | N/S | N/S | N/S | N/S | N/S | N/S | N/S | N/S | N/S | 51.72 | 18.29 | 204 | N/S | N/S | N/S
2024-08-25 | 589 | 7.2 | 7.7 | 24.2 | T/X | T/X | N/S | N/S | <4 | N/S | <0.3 | 0 | 10.83 | N/S | N/S | N/S | N/S | N/S | N/S | N/S | N/S | N/S | N/S | N/S | <0.002 | N/S | N/S | N/S | N/S | N/S | N/S | N/S | N/S | N/S | N/S | N/S | N/S | N/S | N/S | N/S | 51.77 | 18.02 | 203 | N/S | N/S | N/S
2024-08-26 | 544 | 7.1 | 7.8 | 24.2 | 5 | <2 | N/S | N/S | <4 | N/S | <0.3 | 0 | 11.45 | N/S | N/S | N/S | N/S | N/S | N/S | 40000 | N/S | N/S | N/S | N/S | <0.002 | N/S | N/S | N/S | N/S | N/S | N/S | N/S | N/S | N/S | N/S | N/S | N/S | N/S | N/S | <3 | 51.12 | 17.97 | 202 | N/S | N/S | N/S
2024-08-27 | 720 | 7.2 | 7.6 | 24.6 | 6 | <2 | N/S | N/S | <4 | N/S | <0.3 | 0 | 10.23 | N/S | N/S | 120.23 | 0.7 | N/S | <5 | N/S | 74 | N/S | <0.002 | 0.011 | <0.002 | <0.004 | <0.002 | 0.07 | <0.002 | 0.016 | 0.04 | N/S | 0.005 | <0.004 | <0.004 | <0.010 | <0.002 | <0.002 | <0.002 | N/S | 52.78 | 18.67 | 209 | N/S | N/S | N/S
2024-08-28 | 1086 | 6.9 | 7.5 | 25.1 | 6 | <2 | N/S | N/S | 4 | 2 | 1 | 0 | 5.32 | 0.31 | N/S | N/S | N/S | N/S | N/S | N/S | N/S | N/S | N/S | N/S | <0.002 | N/S | N/S | N/S | N/S | N/S | N/S | T/X | N/S | N/S | N/S | N/S | N/S | N/S | N/S | N/S | 39.25 | 12.84 | 151 | N/S | N/S | 7.44
2024-08-29 | 977 | 7.2 | 7.8 | 24.7 | T/X | T/X | N/S | N/S | 5 | N/S | <0.3 | 0 | 5.74 | N/S | N/S | N/S | N/S | <5 | N/S | N/S | N/S | <0.005 | N/S | N/S | <0.002 | N/S | N/S | N/S | N/S | N/S | N/S | N/S | N/S | N/S | N/S | N/S | N/S | N/S | N/S | N/S | 40.77 | 13.54 | 158 | <0.005 | N/S | N/S
2024-08-30 | 1042 | 6.9 | 7.8 | 24.4 | 5 | <2 | N/S | N/S | 4 | N/S | <0.3 | 0 | 6.59 | N/S | N/S | N/S | N/S | N/S | N/S | N/S | N/S | N/S | N/S | N/S | <0.002 | N/S | N/S | N/S | N/S | N/S | N/S | N/S | N/S | N/S | N/S | N/S | N/S | N/S | N/S | N/S | 40.42 | 13.34 | 156 | N/S | N/S | N/S
2024-08-31 | 589 | 7.1 | 7.5 | 24.4 | T/X | T/X | N/S | N/S | <4 | N/S | <0.3 | 0 | 7 | N/S | N/S | N/S | N/S | N/S | N/S | N/S | N/S | N/S | N/S | N/S | <0.002 | N/S | N/S | N/S | N/S | N/S | N/S | N/S | N/S | N/S | N/S | N/S | N/S | N/S | N/S | N/S | 43.54 | 14.65 | 169 | N/S | N/S | N/S
2024-09-01 | 456 | 7.2 | 6.9 | 24.7 | T/X | T/X | N/S | N/S | <4 | N/S | <0.3 | 0 | 9.26 | N/S | N/S | N/S | N/S | N/S | N/S | N/S | N/S | N/S | N/S | N/S | <0.002 | N/S | N/S | N/S | N/S | N/S | N/S | N/S | N/S | N/S | N/S | N/S | N/S | N/S | N/S | N/S | 49.28 | 17.05 | 193 | N/S | N/S | N/S
2024-09-02 | 455 | 7.1 | 6.7 | 24.6 | T/X | T/X | N/S | N/S | 4 | N/S | <0.3 | 0 | 11.9 | N/S | N/S | N/S | N/S | N/S | N/S | N/S | N/S | N/S | N/S | N/S | <0.002 | N/S | N/S | N/S | N/S | N/S | N/S | N/S | N/S | N/S | N/S | N/S | N/S | N/S | N/S | N/S | 52.3 | 18.95 | 209 | N/S | N/S | N/S
2024-09-03 | 456 | 7.2 | 7.7 | 24.9 | 6 | <2 | N/S | N/S | <4 | N/S | <0.3 | 0 | 12.13 | N/S | N/S | 130.03 | 0.7 | N/S | <5 | 8000 | 80 | N/S | 0.002 | 0.012 | <0.002 | <0.004 | <0.002 | 0.08 | <0.002 | 0.01 | 0.03 | N/S | 0.003 | <0.004 | <0.004 | 0.013 | <0.002 | <0.002 | <0.002 | <3 | 54.95 | 20.32 | 221 | N/S | N/S | N/S
2024-09-04 | 453 | 7.1 | 7.1 | 24.8 | 8 | <2 | N/S | N/S | 5 | 1 | 0.4 | 0 | 11.98 | 0.75 | N/S | N/S | N/S | N/S | N/S | N/S | N/S | N/S | N/S | N/S | <0.002 | N/S | N/S | N/S | N/S | N/S | N/S | N/S | N/S | N/S | N/S | N/S | N/S | N/S | N/S | N/S | 53.96 | 19.25 | 214 | N/S | N/S | 13.36
2024-09-05 | 453 | 7.1 | 7.2 | 24.7 | 10 | <2 | N/S | N/S | 5 | N/S | 1.1 | 0 | 10.72 | N/S | N/S | N/S | N/S | <5 | N/S | N/S | N/S | <0.005 | N/S | N/S | <0.002 | N/S | N/S | N/S | N/S | N/S | N/S | N/S | N/S | N/S | N/S | N/S | N/S | N/S | N/S | N/S | 53.09 | 18.38 | 208 | <0.005 | N/S | N/S
2024-09-06 | 453 | 7 | 6.8 | 25.1 | T/X | T/X | N/S | N/S | <4 | N/S | 0.7 | 0 | 12.25 | N/S | N/S | N/S | N/S | N/S | N/S | N/S | N/S | N/S | N/S | N/S | <0.002 | N/S | N/S | N/S | N/S | N/S | N/S | 608.3 | N/S | N/S | N/S | N/S | N/S | N/S | N/S | N/S | 54.94 | 18.67 | 214 | N/S | N/S | N/S
2024-09-07 | 456 | 7.1 | 7.2 | 24.6 | 8 | 2 | N/S | N/S | 4 | N/S | <0.3 | 0 | 13.72 | N/S | N/S | N/S | N/S | N/S | N/S | N/S | N/S | N/S | N/S | N/S | <0.002 | N/S | N/S | N/S | N/S | N/S | N/S | N/S | N/S | N/S | N/S | N/S | N/S | N/S | N/S | N/S | 51.44 | 18.47 | 204 | N/S | N/S | N/S
2024-09-08 | 455 | T/X | T/X | 24.4 | 6 | <2 | N/S | N/S | 5 | N/S | <0.3 | T/X | 13.46 | N/S | N/S | N/S | N/S | N/S | N/S | N/S | N/S | N/S | N/S | N/S | <0.002 | N/S | N/S | N/S | N/S | N/S | N/S | N/S | N/S | N/S | N/S | N/S | N/S | N/S | N/S | N/S | 53.16 | 19.21 | 212 | N/S | N/S | N/S
2024-09-09 | 454 | 7.2 | 7.2 | 24.4 | 8 | <2 | N/S | N/S | 5 | N/S | <0.3 | 0 | 13.07 | N/S | N/S | N/S | N/S | N/S | N/S | 29000 | N/S | N/S | N/S | N/S | <0.002 | N/S | N/S | N/S | N/S | N/S | N/S | N/S | N/S | N/S | N/S | N/S | N/S | N/S | N/S | <3 | 52.62 | 18.52 | 208 | N/S | N/S | N/S
2024-09-10 | 368 | 7.1 | 7 | 24.4 | 8 | <2 | N/S | N/S | 5 | N/S | <0.3 | 0 | 12.22 | N/S | N/S | 144.11 | 0.7 | N/S | <5 | N/S | 90 | N/S | <0.002 | 0.009 | <0.002 | <0.004 | 0.002 | 0.12 | <0.002 | 0.023 | 0.04 | N/S | 0.004 | <0.004 | <0.004 | 0.011 | <0.002 | <0.002 | <0.002 | N/S | 48.26 | 16.77 | 190 | N/S | N/S | N/S
2024-09-11 | 434 | 7.1 | 7 | 24.6 | 8 | <2 | N/S | N/S | 7 | 2 | 0.4 | 0 | 12.38 | 0.35 | N/S | N/S | N/S | N/S | N/S | N/S | N/S | N/S | N/S | N/S | <0.002 | N/S | N/S | N/S | N/S | N/S | N/S | 0.8 | N/S | N/S | N/S | N/S | N/S | N/S | N/S | N/S | 56.53 | 19.26 | 220 | N/S | N/S | 14.23
2024-09-12 | 474 | 7.1 | 6.9 | 24.6 | 13 | <2 | N/S | N/S | 4 | N/S | 2.2 | 0 | 11.08 | N/S | N/S | N/S | N/S | <5 | N/S | N/S | N/S | <0.005 | N/S | N/S | <0.002 | N/S | N/S | N/S | N/S | N/S | N/S | N/S | N/S | N/S | N/S | N/S | N/S | N/S | N/S | N/S | 51.99 | 17.99 | 204 | <0.005 | N/S | N/S
2024-09-13 | 499 | 7.2 | 6.9 | 24.5 | T/X | T/X | N/S | N/S | 5 | N/S | <0.3 | 0 | 13.82 | N/S | N/S | N/S | N/S | N/S | N/S | N/S | N/S | N/S | N/S | N/S | <0.002 | N/S | N/S | N/S | N/S | N/S | N/S | N/S | N/S | N/S | N/S | N/S | N/S | N/S | N/S | N/S | 56.39 | 19.11 | 220 | N/S | N/S | N/S
2024-09-14 | 545 | 7.1 | 6.6 | 24.2 | 12 | <2 | N/S | N/S | 8 | N/S | 1.5 | 0 | 13.33 | N/S | N/S | N/S | N/S | N/S | N/S | N/S | N/S | N/S | N/S | N/S | <0.002 | N/S | N/S | N/S | N/S | N/S | N/S | N/S | N/S | N/S | N/S | N/S | N/S | N/S | N/S | N/S | 55.43 | 19.39 | 218 | N/S | N/S | N/S
2024-09-15 | 566 | 7.1 | 7 | 24.1 | T/X | T/X | N/S | N/S | 5 | N/S | <0.3 | 0 | 16.61 | N/S | N/S | N/S | N/S | N/S | N/S | N/S | N/S | N/S | N/S | N/S | <0.002 | N/S | N/S | N/S | N/S | N/S | N/S | N/S | N/S | N/S | N/S | N/S | N/S | N/S | N/S | N/S | 55.01 | 19.34 | 217 | N/S | N/S | N/S
2024-09-16 | 565 | 7 | 6.7 | 24.3 | T/X | T/X | N/S | N/S | 6 | N/S | 1.4 | 0 | 14.12 | N/S | N/S | N/S | N/S | N/S | N/S | 35000 | N/S | N/S | N/S | N/S | <0.002 | N/S | N/S | N/S | N/S | N/S | N/S | N/S | N/S | N/S | N/S | N/S | N/S | N/S | N/S | <3 | 52.6 | 18.99 | 210 | N/S | N/S | N/S
2024-09-17 | 439 | 7.1 | 6.8 | 24.2 | 8 | <2 | N/S | N/S | 5 | N/S | 0.5 | 0 | 13.39 | N/S | N/S | 125.86 | 0.7 | N/S | <5 | N/S | 86 | N/S | <0.002 | 0.013 | <0.002 | <0.004 | <0.002 | 0.1 | <0.002 | 0.022 | 0.04 | N/S | 0.004 | <0.004 | <0.004 | 0.016 | <0.002 | <0.002 | <0.002 | N/S | 50.56 | 18.36 | 202 | N/S | N/S | N/S
2024-09-18 | 482 | 7.3 | 7 | 24.7 | T/X | T/X | N/S | N/S | 6 | 2 | <0.3 | 0 | 10.73 | 0.35 | N/S | N/S | N/S | N/S | N/S | N/S | N/S | N/S | N/S | N/S | <0.002 | N/S | N/S | N/S | N/S | N/S | N/S | <0.5 | N/S | N/S | N/S | N/S | N/S | N/S | N/S | N/S | 55.02 | 19.05 | 216 | N/S | N/S | 12.26
2024-09-19 | 435 | 7.1 | 6.6 | 24.6 | T/X | T/X | N/S | N/S | 5 | N/S | 4.2 | 0 | 9.57 | N/S | N/S | N/S | N/S | <5 | N/S | N/S | N/S | <0.005 | N/S | N/S | <0.002 | N/S | N/S | N/S | N/S | N/S | N/S | N/S | N/S | N/S | N/S | N/S | N/S | N/S | N/S | N/S | 54.69 | 19.13 | 215 | <0.005 | N/S | N/S
2024-09-20 | 369 | 7.2 | 6.8 | 24.9 | 8 | <2 | N/S | N/S | 4 | N/S | 0.8 | 0 | 10.42 | N/S | N/S | N/S | N/S | N/S | N/S | N/S | N/S | N/S | N/S | N/S | <0.002 | N/S | N/S | N/S | N/S | N/S | N/S | N/S | N/S | N/S | N/S | N/S | N/S | N/S | N/S | N/S | 53.38 | 18.46 | 209 | N/S | N/S | N/S
2024-09-21 | 390 | 7.1 | 6.8 | 25.2 | 7 | <2 | N/S | N/S | 4 | N/S | 0.5 | 0 | 12.74 | N/S | N/S | N/S | N/S | N/S | N/S | N/S | N/S | N/S | N/S | N/S | <0.002 | N/S | N/S | N/S | N/S | N/S | N/S | N/S | N/S | N/S | N/S | N/S | N/S | N/S | N/S | N/S | 51.82 | 17.67 | 202 | N/S | N/S | N/S
2024-09-22 | 735 | 7.2 | 6.8 | 25.1 | 15 | 3 | N/S | N/S | 7 | N/S | 2 | 0 | 9.81 | N/S | N/S | N/S | N/S | N/S | N/S | N/S | N/S | N/S | N/S | N/S | <0.002 | N/S | N/S | N/S | N/S | N/S | N/S | N/S | N/S | N/S | N/S | N/S | N/S | N/S | N/S | N/S | 48.47 | 16.47 | 189 | N/S | N/S | N/S
2024-09-23 | 518 | 7.2 | 7.3 | 24.3 | 5 | <2 | N/S | N/S | 5 | N/S | <0.3 | 0 | 6.37 | N/S | N/S | N/S | N/S | N/S | N/S | 63000 | N/S | N/S | N/S | N/S | <0.002 | N/S | N/S | N/S | N/S | N/S | N/S | N/S | N/S | N/S | N/S | N/S | N/S | N/S | N/S | <3 | 34.18 | 11.21 | 132 | N/S | N/S | N/S
2024-09-24 | 908 | 7.1 | 6.8 | 23.8 | 11 | <2 | N/S | N/S | 6 | N/S | 1.1 | 0 | 7.47 | N/S | N/S | 105.84 | 0.5 | N/S | <5 | N/S | 72 | N/S | <0.002 | 0.011 | <0.002 | <0.004 | <0.002 | 0.1 | <0.002 | 0.036 | 0.04 | N/S | 0.004 | <0.004 | <0.004 | 0.019 | <0.002 | <0.002 | <0.002 | N/S | 44.86 | 15.83 | 177 | N/S | N/S | N/S
2024-09-25 | 648 | 7.1 | 7.2 | 22.7 | 4 | <2 | N/S | N/S | 7 | 1 | <0.3 | 0 | 6.38 | 0.87 | N/S | N/S | N/S | N/S | N/S | N/S | N/S | N/S | N/S | N/S | <0.002 | N/S | N/S | N/S | N/S | N/S | N/S | 1 | N/S | N/S | N/S | N/S | N/S | N/S | N/S | N/S | 38.37 | 12.85 | 149 | N/S | N/S | 7.64
2024-09-26 | 956 | 7 | 7 | 22.7 | 9 | <2 | N/S | N/S | 8 | N/S | 0.9 | 0 | 8.06 | N/S | N/S | N/S | N/S | <5 | N/S | N/S | N/S | <0.005 | N/S | N/S | <0.002 | N/S | N/S | N/S | N/S | N/S | N/S | N/S | N/S | N/S | N/S | N/S | N/S | N/S | N/S | N/S | 46.85 | 16.28 | 184 | <0.005 | N/S | N/S
2024-09-27 | 975 | 7 | 7 | 22.9 | 12 | 2 | N/S | N/S | 8 | N/S | T/X | T/X | T/X | N/S | N/S | N/S | N/S | N/S | N/S | N/S | N/S | N/S | N/S | N/S | <0.002 | N/S | N/S | N/S | N/S | N/S | N/S | N/S | N/S | N/S | N/S | N/S | N/S | N/S | N/S | N/S | 42.89 | 14.13 | 165 | N/S | N/S | N/S
2024-09-28 | 978 | 6.9 | 7.5 | 22.6 | 13 | <2 | N/S | N/S | 7 | N/S | 1 | 0 | 6.72 | N/S | N/S | N/S | N/S | N/S | N/S | N/S | N/S | N/S | N/S | N/S | <0.002 | N/S | N/S | N/S | N/S | N/S | N/S | N/S | N/S | N/S | N/S | N/S | N/S | N/S | N/S | N/S | 41.78 | 13.9 | 162 | N/S | N/S | N/S
2024-09-29 | 913 | 7 | 7.5 | 22.7 | 7 | <2 | N/S | N/S | 7 | N/S | <0.3 | 0 | 7.17 | N/S | N/S | N/S | N/S | N/S | N/S | N/S | N/S | N/S | N/S | N/S | <0.002 | N/S | N/S | N/S | N/S | N/S | N/S | N/S | N/S | N/S | N/S | N/S | N/S | N/S | N/S | N/S | 39.96 | 13.34 | 155 | N/S | N/S | N/S
2024-09-30 | 826 | 6.9 | 7.2 | 22.9 | 8 | <2 | N/S | N/S | 4 | N/S | <0.3 | 0 | 8.03 | N/S | N/S | N/S | N/S | N/S | N/S | 7000 | N/S | N/S | N/S | N/S | <0.002 | N/S | N/S | N/S | N/S | N/S | N/S | N/S | N/S | N/S | N/S | N/S | N/S | N/S | N/S | <3 | 38.41 | 13.13 | 150 | N/S | N/S | N/S
2024-10-01 | 955 | 6.9 | 7.1 | 22.8 | T/X | T/X | N/S | N/S | 10 | N/S | 0.7 | 0 | 7.01 | N/S | N/S | 98.09 | 0.5 | N/S | <5 | N/S | 56 | N/S | <0.002 | 0.013 | <0.002 | <0.004 | 0.002 | 0.15 | <0.002 | 0.049 | 0.04 | N/S | 0.004 | <0.004 | <0.004 | 0.011 | <0.002 | <0.002 | <0.002 | N/S | 39.41 | 13.48 | 154 | N/S | N/S | N/S
2024-10-02 | 672 | 6.9 | 6.8 | 22.4 | 10 | <2 | N/S | N/S | 9 | 2 | <0.3 | 0 | 7.26 | 0.48 | N/S | N/S | N/S | N/S | N/S | N/S | N/S | N/S | N/S | N/S | <0.002 | N/S | N/S | N/S | N/S | N/S | N/S | 1.3 | N/S | N/S | N/S | N/S | N/S | N/S | N/S | N/S | 41.97 | 14.21 | 163 | N/S | N/S | 8.94
2024-10-03 | 433 | 7.1 | 7.1 | 23.4 | 5 | <2 | N/S | N/S | 5 | N/S | <0.3 | 0 | 10.61 | N/S | N/S | N/S | N/S | <5 | N/S | N/S | N/S | <0.005 | N/S | N/S | <0.002 | N/S | N/S | N/S | N/S | N/S | N/S | N/S | N/S | N/S | N/S | N/S | N/S | N/S | N/S | N/S | 51.61 | 17.77 | 202 | <0.005 | N/S | N/S
2024-10-04 | 627 | 6.9 | 7 | 23.4 | T/X | T/X | N/S | N/S | 7 | N/S | 2.1 | 0 | 7.62 | N/S | N/S | N/S | N/S | N/S | N/S | N/S | N/S | N/S | N/S | N/S | <0.002 | N/S | N/S | N/S | N/S | N/S | N/S | N/S | N/S | N/S | N/S | N/S | N/S | N/S | N/S | N/S | 47.63 | 16.53 | 187 | N/S | N/S | N/S
2024-10-05 | 370 | 7.1 | 7.2 | 23 | 6 | <2 | N/S | N/S | 5 | N/S | <0.3 | 0 | 10.08 | N/S | N/S | N/S | N/S | N/S | N/S | N/S | N/S | N/S | N/S | N/S | <0.002 | N/S | N/S | N/S | N/S | N/S | N/S | N/S | N/S | N/S | N/S | N/S | N/S | N/S | N/S | N/S | 50 | 16.87 | 194 | N/S | N/S | N/S
2024-10-06 | 323 | 7.2 | 6.9 | 23.9 | 4 | <2 | N/S | N/S | 4 | N/S | <0.3 | 0 | 12.21 | N/S | N/S | N/S | N/S | N/S | N/S | N/S | N/S | N/S | N/S | N/S | <0.002 | N/S | N/S | N/S | N/S | N/S | N/S | N/S | N/S | N/S | N/S | N/S | N/S | N/S | N/S | N/S | 52.5 | 18.17 | 206 | N/S | N/S | N/S
2024-10-07 | 369 | 7.2 | 7.8 | 23.6 | 27 | 3 | N/S | N/S | 12 | N/S | 1.9 | 0 | 12.22 | N/S | N/S | N/S | N/S | N/S | N/S | 13000 | N/S | N/S | N/S | N/S | <0.002 | N/S | N/S | N/S | N/S | N/S | N/S | N/S | N/S | N/S | N/S | N/S | N/S | N/S | N/S | <3 | 51.76 | 19.12 | 208 | N/S | N/S | N/S
2024-10-08 | 390 | 7 | 6.7 | 23.5 | T/X | T/X | N/S | N/S | 9 | N/S | 2.9 | 0 | 13.39 | N/S | N/S | 146.63 | 0.7 | N/S | <5 | N/S | 91 | N/S | <0.002 | 0.01 | <0.002 | <0.004 | 0.002 | 0.18 | <0.002 | 0.044 | 0.04 | N/S | 0.006 | <0.004 | <0.004 | 0.014 | <0.002 | <0.002 | <0.002 | N/S | 50.95 | 18.43 | 203 | N/S | N/S | N/S
2024-10-09 | 390 | 7 | 7.1 | 23.8 | 8 | <2 | N/S | N/S | 7 | 1 | <0.3 | 0 | 12.05 | 0.64 | N/S | N/S | N/S | N/S | N/S | N/S | N/S | N/S | N/S | N/S | <0.002 | N/S | N/S | N/S | N/S | N/S | N/S | <0.5 | N/S | N/S | N/S | N/S | N/S | N/S | N/S | N/S | 52.54 | 18.71 | 208 | N/S | N/S | 13.42
2024-10-10 | 390 | 7.1 | 7.5 | 23.8 | 7 | 2 | N/S | N/S | 4 | N/S | <0.3 | 0 | 11.51 | N/S | N/S | N/S | N/S | <5 | N/S | N/S | N/S | <0.005 | N/S | N/S | <0.002 | N/S | N/S | N/S | N/S | N/S | N/S | N/S | N/S | N/S | N/S | N/S | N/S | N/S | N/S | N/S | 51.12 | 18.42 | 203 | <0.005 | N/S | N/S
2024-10-11 | 392 | 7.1 | 7.3 | 23.7 | 8 | <2 | N/S | N/S | 9 | N/S | <0.3 | 0 | 12 | N/S | N/S | N/S | N/S | N/S | N/S | N/S | N/S | N/S | N/S | N/S | <0.002 | N/S | N/S | N/S | N/S | N/S | N/S | N/S | N/S | N/S | N/S | N/S | N/S | N/S | N/S | N/S | 53.2 | 18.38 | 209 | N/S | N/S | N/S
2024-10-12 | 392 | 7.2 | 7.9 | 23.8 | 8 | <2 | N/S | N/S | 7 | N/S | <0.3 | 0 | 10.51 | N/S | N/S | N/S | N/S | N/S | N/S | N/S | N/S | N/S | N/S | N/S | <0.002 | N/S | N/S | N/S | N/S | N/S | N/S | N/S | N/S | N/S | N/S | N/S | N/S | N/S | N/S | N/S | 54.5 | 18.12 | 211 | N/S | N/S | N/S
2024-10-13 | 392 | 7.1 | 7.1 | 23.7 | 8 | <2 | N/S | N/S | 8 | N/S | <0.3 | 0 | 13.87 | N/S | N/S | N/S | N/S | N/S | N/S | N/S | N/S | N/S | N/S | N/S | <0.002 | N/S | N/S | N/S | N/S | N/S | N/S | N/S | N/S | N/S | N/S | N/S | N/S | N/S | N/S | N/S | 50.92 | 18.62 | 204 | N/S | N/S | N/S
2024-10-14 | 434 | 7.2 | 8.2 | 22.8 | 8 | <2 | N/S | N/S | 9 | N/S | <0.3 | 0 | 12.79 | N/S | N/S | N/S | N/S | N/S | N/S | 12000 | N/S | N/S | N/S | N/S | <0.002 | N/S | N/S | N/S | N/S | N/S | N/S | N/S | N/S | N/S | N/S | N/S | N/S | N/S | N/S | <3 | 51.62 | 19.62 | 210 | N/S | N/S | N/S
2024-10-15 | 692 | 7 | 7.3 | 22.5 | 23 | 7 | N/S | N/S | 12 | N/S | 3.6 | 0 | 7.97 | N/S | N/S | 136.31 | 0.7 | N/S | 5 | N/S | 79 | N/S | <0.002 | 0.008 | <0.002 | <0.004 | 0.003 | 0.4 | <0.002 | 0.056 | 0.07 | N/S | 0.009 | <0.004 | <0.004 | 0.024 | <0.002 | <0.002 | <0.002 | N/S | 53.61 | 20.36 | 218 | N/S | N/S | N/S
2024-10-16 | 521 | 7 | 8.1 | 22 | 5 | 3 | N/S | N/S | 9 | 2 | <0.3 | 0 | 4.09 | 0.36 | N/S | N/S | N/S | N/S | N/S | N/S | N/S | N/S | N/S | N/S | <0.002 | N/S | N/S | N/S | N/S | N/S | N/S | 12.4 | N/S | N/S | N/S | N/S | N/S | N/S | N/S | N/S | 40 | 12.67 | 152 | N/S | N/S | 5.62
2024-10-17 | 520 | 7.2 | 8.3 | 19.3 | 8 | 5 | N/S | N/S | 8 | N/S | <0.3 | 0 | 7.59 | N/S | N/S | N/S | N/S | <5 | N/S | N/S | N/S | <0.005 | N/S | N/S | <0.002 | N/S | N/S | N/S | N/S | N/S | N/S | N/S | N/S | N/S | N/S | N/S | N/S | N/S | N/S | N/S | 44.02 | 14.86 | 171 | <0.005 | N/S | N/S
2024-10-18 | 606 | 7.2 | 10.1 | 20.8 | 5 | <2 | N/S | N/S | 6 | N/S | <0.3 | 0 | 6.75 | N/S | N/S | N/S | N/S | N/S | N/S | N/S | N/S | N/S | N/S | N/S | <0.002 | N/S | N/S | N/S | N/S | N/S | N/S | N/S | N/S | N/S | N/S | N/S | N/S | N/S | N/S | N/S | 44.98 | 15.74 | 177 | N/S | N/S | N/S
2024-10-19 | 519 | 7.1 | 8.1 | 20.3 | 3 | 4 | N/S | N/S | 5 | N/S | <0.3 | 0 | 7.91 | N/S | N/S | N/S | N/S | N/S | N/S | N/S | N/S | N/S | N/S | N/S | <0.002 | N/S | N/S | N/S | N/S | N/S | N/S | N/S | N/S | N/S | N/S | N/S | N/S | N/S | N/S | N/S | 49.44 | 16.63 | 192 | N/S | N/S | N/S
2024-10-20 | 519 | 7.1 | 8.9 | 20.5 | 5 | <2 | N/S | N/S | 5 | N/S | <0.3 | 0 | 8.22 | N/S | N/S | N/S | N/S | N/S | N/S | N/S | N/S | N/S | N/S | N/S | <0.002 | N/S | N/S | N/S | N/S | N/S | N/S | N/S | N/S | N/S | N/S | N/S | N/S | N/S | N/S | N/S | 51.46 | 17.47 | 200 | N/S | N/S | N/S
2024-10-21 | 434 | 7.1 | 8 | 20.6 | <2 | <2 | N/S | N/S | 5 | N/S | <0.3 | 0 | 9.29 | N/S | N/S | N/S | N/S | N/S | N/S | 13000 | N/S | N/S | N/S | N/S | <0.002 | N/S | N/S | N/S | N/S | N/S | N/S | N/S | N/S | N/S | N/S | N/S | N/S | N/S | N/S | <3 | 48.81 | 17.13 | 192 | N/S | N/S | N/S
2024-10-22 | 392 | 7.1 | 8 | 21.1 | 8 | <2 | N/S | N/S | 6 | N/S | <0.3 | 0 | 9.06 | N/S | N/S | 131.17 | 0.7 | N/S | <5 | N/S | 83 | N/S | <0.002 | 0.014 | <0.002 | <0.004 | <0.002 | 0.11 | <0.002 | 0.018 | 0.03 | N/S | 0.005 | <0.004 | <0.004 | 0.017 | <0.002 | <0.002 | <0.002 | N/S | 53.11 | 18.73 | 210 | N/S | N/S | N/S
2024-10-23 | 393 | 7 | 7.8 | 21.7 | T/X | T/X | N/S | N/S | 6 | 1 | <0.3 | 0 | 9.1 | 0.66 | N/S | N/S | N/S | N/S | N/S | N/S | N/S | N/S | N/S | N/S | <0.002 | N/S | N/S | N/S | N/S | N/S | N/S | <0.5 | N/S | N/S | N/S | N/S | N/S | N/S | N/S | N/S | 51.4 | 17.94 | 202 | N/S | N/S | 10.42
2024-10-24 | 434 | 7.3 | 8.7 | 21.8 | 7 | <2 | N/S | N/S | 7 | N/S | <0.3 | 0 | 8.93 | N/S | N/S | N/S | N/S | <5 | N/S | N/S | N/S | <0.005 | N/S | N/S | <0.002 | N/S | N/S | N/S | N/S | N/S | N/S | N/S | N/S | N/S | N/S | N/S | N/S | N/S | N/S | N/S | 51.9 | 18.05 | 204 | <0.005 | N/S | N/S
2024-10-25 | 781 | 7.1 | 7.2 | 21.7 | 17 | 4 | N/S | N/S | 7 | N/S | 2.9 | 0 | 6.44 | N/S | N/S | N/S | N/S | N/S | N/S | N/S | N/S | N/S | N/S | N/S | <0.002 | N/S | N/S | N/S | N/S | N/S | N/S | N/S | N/S | N/S | N/S | N/S | N/S | N/S | N/S | N/S | 41.46 | 13.96 | 161 | N/S | N/S | N/S
2024-10-26 | 736 | 7.1 | 8.3 | 18.5 | 6 | 2 | N/S | N/S | 7 | N/S | <0.3 | 0 | 6.5 | N/S | N/S | N/S | N/S | N/S | N/S | N/S | N/S | N/S | N/S | N/S | <0.002 | N/S | N/S | N/S | N/S | N/S | N/S | N/S | N/S | N/S | N/S | N/S | N/S | N/S | N/S | N/S | 38.72 | 12.65 | 149 | N/S | N/S | N/S
2024-10-27 | 736 | 7 | 9.4 | 18.7 | 6 | <2 | N/S | N/S | 8 | N/S | <0.3 | 0 | 7.11 | N/S | N/S | N/S | N/S | N/S | N/S | N/S | N/S | N/S | N/S | N/S | <0.002 | N/S | N/S | N/S | N/S | N/S | N/S | N/S | N/S | N/S | N/S | N/S | N/S | N/S | N/S | N/S | 39.48 | 13.39 | 154 | N/S | N/S | N/S
2024-10-28 | 540 | 7.1 | 8.4 | 18.8 | 6 | <2 | N/S | N/S | 6 | N/S | <0.3 | 0 | 8.29 | N/S | N/S | N/S | N/S | N/S | N/S | 29000 | N/S | N/S | N/S | N/S | <0.002 | N/S | N/S | N/S | N/S | N/S | N/S | N/S | N/S | N/S | N/S | N/S | N/S | N/S | N/S | <3 | 44.82 | 15.56 | 176 | N/S | N/S | N/S
2024-10-29 | 456 | 7.1 | 8.3 | 20.2 | 8 | <2 | N/S | N/S | 8 | N/S | <0.3 | 0 | 10.81 | N/S | N/S | 120.96 | 0.6 | N/S | <5 | N/S | 80 | N/S | <0.002 | 0.012 | <0.002 | <0.004 | 0.003 | 0.11 | <0.002 | 0.016 | 0.03 | N/S | 0.005 | <0.004 | <0.004 | 0.017 | <0.002 | <0.002 | <0.002 | N/S | 48.71 | 17 | 192 | N/S | N/S | N/S
2024-10-30 | 326 | 7.3 | 7.3 | 21.1 | 5 | <2 | N/S | N/S | 7 | 1 | <0.3 | 0 | 9.72 | 0.6 | N/S | N/S | N/S | N/S | N/S | N/S | N/S | N/S | N/S | N/S | <0.002 | N/S | N/S | N/S | N/S | N/S | N/S | <0.5 | N/S | N/S | N/S | N/S | N/S | N/S | N/S | N/S | 54.91 | 19.12 | 216 | N/S | N/S | 10.97
2024-10-31 | 500 | 7.2 | 8.2 | 21.2 | 8 | <2 | N/S | N/S | 7 | N/S | 0.4 | 0 | 11.28 | N/S | N/S | N/S | N/S | <5 | N/S | N/S | N/S | <0.005 | N/S | N/S | <0.002 | N/S | N/S | N/S | N/S | N/S | N/S | N/S | N/S | N/S | N/S | N/S | N/S | N/S | N/S | N/S | 55.54 | 19.33 | 218 | <0.005 | N/S | N/S
2024-11-01 | 455 | 7.2 | 8 | 20.8 | 6 | <2 | N/S | N/S | 6 | N/S | <0.3 | 0 | 12.65 | N/S | N/S | N/S | N/S | N/S | N/S | N/S | N/S | N/S | N/S | N/S | <0.002 | N/S | N/S | N/S | N/S | N/S | N/S | N/S | N/S | N/S | N/S | N/S | N/S | N/S | N/S | N/S | 55.83 | 19.28 | 219 | N/S | N/S | N/S
2024-11-02 | 475 | 7.2 | 9.3 | 20.7 | T/X | T/X | N/S | N/S | 7 | N/S | <0.3 | 0 | 12.56 | N/S | N/S | N/S | N/S | N/S | N/S | N/S | N/S | N/S | N/S | N/S | <0.002 | N/S | N/S | N/S | N/S | N/S | N/S | N/S | N/S | N/S | N/S | N/S | N/S | N/S | N/S | N/S | 53.59 | 18.63 | 211 | N/S | N/S | N/S
2024-11-03 | 458 | 7.2 | 8 | 20.2 | 7 | <2 | N/S | N/S | 7 | N/S | <0.3 | 0 | 11.95 | N/S | N/S | N/S | N/S | N/S | N/S | N/S | N/S | N/S | N/S | N/S | <0.002 | N/S | N/S | N/S | N/S | N/S | N/S | N/S | N/S | N/S | N/S | N/S | N/S | N/S | N/S | N/S | 53.88 | 18.73 | 212 | N/S | N/S | N/S
2024-11-04 | 546 | 7.1 | 8.2 | 20.5 | 12 | <2 | N/S | N/S | 10 | N/S | 0.3 | 0 | 11.02 | N/S | N/S | N/S | N/S | N/S | N/S | 6500 | N/S | N/S | N/S | N/S | <0.002 | N/S | N/S | N/S | N/S | N/S | N/S | N/S | N/S | N/S | N/S | N/S | N/S | N/S | N/S | <3 | 55.93 | 19.15 | 218 | N/S | N/S | N/S
2024-11-05 | 1107 | 6.9 | 8.3 | 20.3 | 17 | 4 | N/S | N/S | 11 | N/S | 1 | 0 | 5.28 | N/S | N/S | 87.02 | 0.5 | N/S | <5 | N/S | 54 | N/S | <0.002 | 0.01 | <0.002 | <0.004 | 0.004 | 0.17 | <0.002 | 0.034 | 0.03 | N/S | 0.004 | <0.004 | <0.004 | 0.014 | <0.002 | <0.002 | <0.002 | N/S | 39.23 | 12.95 | 151 | N/S | N/S | N/S
2024-11-06 | 628 | 7 | 9.5 | 20 | 8 | 4 | N/S | N/S | 8 | 1 | <0.3 | 0 | 3.75 | 0.41 | N/S | N/S | N/S | N/S | N/S | N/S | N/S | N/S | N/S | N/S | <0.002 | N/S | N/S | N/S | N/S | N/S | N/S | 1.2 | N/S | N/S | N/S | N/S | N/S | N/S | N/S | N/S | 34.97 | 11.51 | 135 | N/S | N/S | 5.19
2024-11-07 | 800 | 7 | 8.5 | 19.5 | 6 | 3 | N/S | N/S | 8 | N/S | <0.3 | 0 | 4.84 | N/S | N/S | N/S | N/S | <5 | N/S | N/S | N/S | <0.005 | N/S | N/S | <0.002 | N/S | N/S | N/S | N/S | N/S | N/S | N/S | N/S | N/S | N/S | N/S | N/S | N/S | N/S | N/S | 45.02 | 15.75 | 177 | <0.005 | N/S | N/S
2024-11-08 | 669 | 7.1 | 8.4 | 19.7 | 6 | 3 | N/S | N/S | 7 | N/S | <0.3 | 0 | 6.21 | N/S | N/S | N/S | N/S | N/S | N/S | N/S | N/S | N/S | N/S | N/S | <0.002 | N/S | N/S | N/S | N/S | N/S | N/S | N/S | N/S | N/S | N/S | N/S | N/S | N/S | N/S | N/S | 46.53 | 15.7 | 181 | N/S | N/S | N/S
2024-11-09 | 648 | 7.1 | 8.6 | 19.7 | 8 | 3 | N/S | N/S | 8 | N/S | <0.3 | 0 | 7.33 | N/S | N/S | N/S | N/S | N/S | N/S | N/S | N/S | N/S | N/S | N/S | <0.002 | N/S | N/S | N/S | N/S | N/S | N/S | N/S | N/S | N/S | N/S | N/S | N/S | N/S | N/S | N/S | 44.2 | 14.92 | 172 | N/S | N/S | N/S
2024-11-10 | 906 | 7 | 8.7 | 19.2 | 15 | 3 | N/S | N/S | 10 | N/S | 1.5 | 0 | 6.77 | N/S | N/S | N/S | N/S | N/S | N/S | N/S | N/S | N/S | N/S | N/S | <0.002 | N/S | N/S | N/S | N/S | N/S | N/S | N/S | N/S | N/S | N/S | N/S | N/S | N/S | N/S | N/S | 43.14 | 14.7 | 168 | N/S | N/S | N/S
2024-11-11 | 648 | 7 | 8 | 19 | 5 | 3 | N/S | N/S | 9 | N/S | <0.3 | 0 | 6.84 | N/S | N/S | N/S | N/S | N/S | N/S | N/S | N/S | N/S | N/S | N/S | <0.002 | N/S | N/S | N/S | N/S | N/S | N/S | N/S | N/S | N/S | N/S | N/S | N/S | N/S | N/S | N/S | 46.34 | 15.79 | 181 | N/S | N/S | N/S
2024-11-12 | 455 | 7.3 | 8.7 | 18.8 | T/X | T/X | N/S | N/S | 6 | N/S | <0.3 | 0 | 7.32 | N/S | N/S | 115.4 | 0.6 | N/S | <5 | 16000 | 73 | N/S | <0.002 | 0.014 | <0.002 | <0.004 | 0.006 | 0.11 | <0.002 | 0.01 | 0.03 | N/S | 0.004 | <0.004 | <0.004 | 0.016 | <0.002 | <0.002 | <0.002 | <3 | 52.06 | 17.93 | 204 | N/S | N/S | N/S
2024-11-13 | 650 | 7.2 | 7.7 | 19 | T/X | T/X | N/S | N/S | 5 | 1 | <0.3 | 0 | 8.25 | 0.71 | N/S | N/S | N/S | N/S | N/S | N/S | N/S | N/S | N/S | N/S | <0.002 | N/S | N/S | N/S | N/S | N/S | N/S | <0.5 | N/S | N/S | N/S | N/S | N/S | N/S | N/S | N/S | 54.32 | 18.64 | 212 | N/S | N/S | 9.6
2024-11-14 | 783 | 7 | 8 | 18.3 | T/X | T/X | N/S | N/S | 7 | N/S | 1.6 | 0 | 5.98 | N/S | N/S | N/S | N/S | <5 | N/S | N/S | N/S | <0.005 | N/S | N/S | <0.002 | N/S | N/S | N/S | N/S | N/S | N/S | N/S | N/S | N/S | N/S | N/S | N/S | N/S | N/S | N/S | 45.66 | 15.33 | 177 | <0.005 | N/S | N/S
2024-11-15 | 590 | 7.2 | 8.7 | 18 | 6 | <2 | N/S | N/S | 6 | N/S | <0.3 | 0 | 6.72 | N/S | N/S | N/S | N/S | N/S | N/S | N/S | N/S | N/S | N/S | N/S | <0.002 | N/S | N/S | N/S | N/S | N/S | N/S | N/S | N/S | N/S | N/S | N/S | N/S | N/S | N/S | N/S | 47.54 | 16.03 | 185 | N/S | N/S | N/S
2024-11-16 | 720 | 7.1 | 8.5 | 18.4 | 5 | 3 | N/S | N/S | 7 | N/S | <0.3 | 0 | 7.49 | N/S | N/S | N/S | N/S | N/S | N/S | N/S | N/S | N/S | N/S | N/S | <0.002 | N/S | N/S | N/S | N/S | N/S | N/S | N/S | N/S | N/S | N/S | N/S | N/S | N/S | N/S | N/S | 52.79 | 18.21 | 207 | N/S | N/S | N/S
2024-11-17 | 545 | 7.1 | 8 | 18.1 | 5 | <2 | N/S | N/S | 6 | N/S | <0.3 | 0 | 8.67 | N/S | N/S | N/S | N/S | N/S | N/S | N/S | N/S | N/S | N/S | N/S | <0.002 | N/S | N/S | N/S | N/S | N/S | N/S | N/S | N/S | N/S | N/S | N/S | N/S | N/S | N/S | N/S | 52.59 | 18.57 | 208 | N/S | N/S | N/S
2024-11-18 | 715 | 7.3 | 8.3 | 18.6 | 6 | <2 | N/S | N/S | 5 | N/S | 0.8 | 0 | 7.86 | N/S | N/S | N/S | N/S | N/S | N/S | 12000 | N/S | N/S | N/S | N/S | <0.002 | N/S | N/S | N/S | N/S | N/S | N/S | N/S | N/S | N/S | N/S | N/S | N/S | N/S | N/S | <3 | 54.54 | 19.28 | 216 | N/S | N/S | N/S
2024-11-19 | 695 | 6.9 | 8.2 | 18.2 | 6 | 2 | N/S | N/S | 7 | N/S | 0.6 | 0 | 6.3 | N/S | N/S | 89.24 | 0.5 | N/S | <5 | N/S | 55 | N/S | <0.002 | 0.011 | <0.002 | <0.004 | 0.004 | 0.09 | <0.002 | 0.016 | 0.03 | N/S | 0.004 | <0.004 | <0.004 | 0.019 | <0.002 | <0.002 | <0.002 | N/S | 39.4 | 13.05 | 152 | N/S | N/S | N/S
2024-11-20 | 454 | 7.3 | 8.8 | 18.1 | 5 | <2 | N/S | N/S | 7 | 1 | <0.3 | 0 | 7.23 | 0.73 | N/S | N/S | N/S | N/S | N/S | N/S | N/S | N/S | N/S | N/S | <0.002 | N/S | N/S | N/S | N/S | N/S | N/S | 1.3 | N/S | N/S | N/S | N/S | N/S | N/S | N/S | N/S | 47.01 | 16.12 | 184 | N/S | N/S | 8.38
2024-11-21 | 717 | 7.2 | 8.7 | 18 | 8 | <2 | N/S | N/S | 5 | N/S | 0.5 | 0 | 8.9 | N/S | N/S | N/S | N/S | <5 | N/S | N/S | N/S | <0.005 | N/S | N/S | <0.002 | N/S | N/S | N/S | N/S | N/S | N/S | N/S | N/S | N/S | N/S | N/S | N/S | N/S | N/S | N/S | 54.56 | 19.28 | 216 | <0.005 | N/S | N/S
2024-11-22 | 758 | 6.9 | 8.6 | 17.1 | 13 | 3 | N/S | N/S | 7 | N/S | 1.9 | 0 | 5.56 | N/S | N/S | N/S | N/S | N/S | N/S | N/S | N/S | N/S | N/S | N/S | <0.002 | N/S | N/S | N/S | N/S | N/S | N/S | N/S | N/S | N/S | N/S | N/S | N/S | N/S | N/S | N/S | 49.82 | 16.3 | 192 | N/S | N/S | N/S
2024-11-23 | 693 | 7.2 | 9 | 16.9 | T/X | T/X | N/S | N/S | 7 | N/S | <0.3 | 0 | 5.87 | N/S | N/S | N/S | N/S | N/S | N/S | N/S | N/S | N/S | N/S | N/S | <0.002 | N/S | N/S | N/S | N/S | N/S | N/S | N/S | N/S | N/S | N/S | N/S | N/S | N/S | N/S | N/S | 51.6 | 17.38 | 200 | N/S | N/S | N/S
2024-11-24 | 648 | 7.1 | 8.7 | 16.9 | <2 | <2 | N/S | N/S | 5 | N/S | <0.3 | 0 | 7.4 | N/S | N/S | N/S | N/S | N/S | N/S | N/S | N/S | N/S | N/S | N/S | <0.002 | N/S | N/S | N/S | N/S | N/S | N/S | N/S | N/S | N/S | N/S | N/S | N/S | N/S | N/S | N/S | 55.11 | 19.37 | 217 | N/S | N/S | N/S
2024-11-25 | 627 | 7.2 | 8.8 | 16.9 | 9 | <2 | N/S | N/S | 5 | N/S | 0.4 | 0 | 7.68 | N/S | N/S | N/S | N/S | N/S | N/S | 32000 | N/S | N/S | N/S | N/S | <0.002 | N/S | N/S | N/S | N/S | N/S | N/S | N/S | N/S | N/S | N/S | N/S | N/S | N/S | N/S | <3 | 55.51 | 19.9 | 221 | N/S | N/S | N/S
2024-11-26 | 475 | 7.2 | 8.9 | 16.9 | 9 | 3 | N/S | N/S | 6 | N/S | <0.3 | 0 | 6.46 | N/S | N/S | 147.61 | 0.6 | N/S | <5 | N/S | 80 | N/S | <0.002 | 0.014 | <0.002 | <0.004 | 0.002 | 0.09 | <0.002 | 0.017 | 0.03 | N/S | 0.005 | <0.004 | <0.004 | 0.027 | <0.002 | <0.002 | <0.002 | N/S | 55.45 | 19.56 | 219 | N/S | N/S | N/S
2024-11-27 | 456 | 7.3 | 8.6 | 17 | 5 | <2 | N/S | N/S | 4 | 1 | <0.3 | 0 | 6.83 | 0.49 | N/S | N/S | N/S | N/S | N/S | N/S | N/S | N/S | N/S | N/S | <0.002 | N/S | N/S | N/S | N/S | N/S | N/S | 1.8 | N/S | N/S | N/S | N/S | N/S | N/S | N/S | N/S | 55.77 | 19.44 | 219 | N/S | N/S | 8.09
2024-11-28 | 348 | 7.3 | 8.3 | 17.2 | 6 | 3 | N/S | N/S | 5 | N/S | <0.3 | 0 | 7.01 | N/S | N/S | N/S | N/S | <5 | N/S | N/S | N/S | <0.005 | N/S | N/S | <0.002 | N/S | N/S | N/S | N/S | N/S | N/S | N/S | N/S | N/S | N/S | N/S | N/S | N/S | N/S | N/S | 55.33 | 19.58 | 219 | <0.005 | N/S | N/S
2024-11-29 | 367 | 7.3 | 8.7 | 16.8 | 7 | 2 | N/S | N/S | 6 | N/S | 0.5 | 0 | 9.76 | N/S | N/S | N/S | N/S | N/S | N/S | N/S | N/S | N/S | N/S | N/S | <0.002 | N/S | N/S | N/S | N/S | N/S | N/S | N/S | N/S | N/S | N/S | N/S | N/S | N/S | N/S | N/S | 56.55 | 19.69 | 222 | N/S | N/S | N/S
2024-11-30 | 499 | 7.1 | 8.8 | 16.3 | 10 | 2 | N/S | N/S | 4 | N/S | 0.9 | 0 | 12.17 | N/S | N/S | N/S | N/S | N/S | N/S | N/S | N/S | N/S | N/S | N/S | <0.002 | N/S | N/S | N/S | N/S | N/S | N/S | N/S | N/S | N/S | N/S | N/S | N/S | N/S | N/S | N/S | 59.31 | 21.05 | 235 | N/S | N/S | N/S
2024-12-01 | 500 | 7.2 | 8.5 | 16 | 15 | 4 | N/S | N/S | 7 | N/S | 2.4 | 0 | 11.22 | N/S | N/S | N/S | N/S | N/S | N/S | N/S | N/S | N/S | N/S | N/S | <0.002 | N/S | N/S | N/S | N/S | N/S | N/S | N/S | N/S | N/S | N/S | N/S | N/S | N/S | N/S | N/S | 58.84 | 21.01 | 233 | N/S | N/S | N/S
2024-12-02 | 325 | 7.1 | 8.6 | 15.6 | 12 | 3 | N/S | N/S | 7 | N/S | 0.9 | 0 | 11.49 | N/S | N/S | N/S | N/S | N/S | N/S | 32000 | N/S | N/S | N/S | N/S | <0.002 | N/S | N/S | N/S | N/S | N/S | N/S | N/S | N/S | N/S | N/S | N/S | N/S | N/S | N/S | <3 | 55.33 | 19.72 | 219 | N/S | N/S | N/S
2024-12-03 | 369 | 7.1 | 8.5 | 15.9 | 11 | 3 | N/S | N/S | 6 | N/S | 1.3 | 0 | 11.18 | N/S | N/S | 152.49 | 0.7 | N/S | <5 | N/S | 85 | N/S | <0.002 | 0.012 | <0.002 | <0.004 | 0.002 | 0.08 | <0.002 | 0.012 | 0.03 | N/S | 0.003 | <0.004 | <0.004 | 0.011 | <0.002 | <0.002 | <0.002 | N/S | 57.49 | 19.55 | 224 | N/S | N/S | N/S
2024-12-04 | 519 | 7 | 8.8 | 16 | 12 | 4 | N/S | N/S | 6 | 2 | 0.8 | 0 | 9.98 | 0.68 | N/S | N/S | N/S | N/S | N/S | N/S | N/S | N/S | N/S | N/S | <0.002 | N/S | N/S | N/S | N/S | N/S | N/S | 1 | N/S | N/S | N/S | N/S | N/S | N/S | N/S | N/S | 56.68 | 19.73 | 223 | N/S | N/S | 12.47
2024-12-05 | 328 | 7.1 | 9 | 15.3 | 8 | <2 | N/S | N/S | 5 | N/S | <0.3 | 0 | 8.53 | N/S | N/S | N/S | N/S | <5 | N/S | N/S | N/S | <0.005 | N/S | N/S | <0.002 | N/S | N/S | N/S | N/S | N/S | N/S | N/S | N/S | N/S | N/S | N/S | N/S | N/S | N/S | N/S | 54.86 | 19.22 | 216 | <0.005 | N/S | N/S
2024-12-06 | 326 | 7.4 | 8.9 | 15.5 | 7 | 3 | N/S | N/S | 4 | N/S | <0.3 | 0 | 7.85 | N/S | N/S | N/S | N/S | N/S | N/S | N/S | N/S | N/S | N/S | N/S | <0.002 | N/S | N/S | N/S | N/S | N/S | N/S | N/S | N/S | N/S | N/S | N/S | N/S | N/S | N/S | N/S | 54.46 | 19.25 | 215 | N/S | N/S | N/S
2024-12-07 | 390 | 7.2 | 9.4 | 15.3 | 6 | <2 | N/S | N/S | 5 | N/S | <0.3 | 0 | 9.17 | N/S | N/S | N/S | N/S | N/S | N/S | N/S | N/S | N/S | N/S | N/S | <0.002 | N/S | N/S | N/S | N/S | N/S | N/S | N/S | N/S | N/S | N/S | N/S | N/S | N/S | N/S | N/S | 53.64 | 18.74 | 211 | N/S | N/S | N/S
2024-12-08 | 390 | 7.1 | 8.6 | 15.7 | 3 | <2 | N/S | N/S | 4 | N/S | <0.3 | 0 | 8.61 | N/S | N/S | N/S | N/S | N/S | N/S | N/S | N/S | N/S | N/S | N/S | <0.002 | N/S | N/S | N/S | N/S | N/S | N/S | N/S | N/S | N/S | N/S | N/S | N/S | N/S | N/S | N/S | 53.07 | 18.68 | 209 | N/S | N/S | N/S
2024-12-09 | 371 | 7.2 | 8.8 | 15.9 | <2 | <2 | N/S | N/S | 5 | N/S | <0.3 | 0 | 8.93 | N/S | N/S | N/S | N/S | N/S | N/S | 3900 | N/S | N/S | N/S | N/S | <0.002 | N/S | N/S | N/S | N/S | N/S | N/S | N/S | N/S | N/S | N/S | N/S | N/S | N/S | N/S | <3 | 49.58 | 17.99 | 198 | N/S | N/S | N/S
2024-12-10 | 456 | 7.3 | 8.4 | 15.9 | 5 | <2 | N/S | N/S | 5 | N/S | <0.3 | 0 | 9.88 | N/S | N/S | 143.47 | 0.7 | N/S | <5 | N/S | 88 | N/S | <0.002 | 0.011 | <0.002 | <0.004 | <0.002 | 0.1 | <0.002 | 0.013 | 0.03 | N/S | 0.005 | <0.004 | <0.004 | 0.023 | <0.002 | <0.002 | <0.002 | N/S | 54.14 | 19.1 | 214 | N/S | N/S | N/S
2024-12-11 | 328 | 7 | 8.4 | 15.5 | 6 | 2 | N/S | N/S | 5 | 1 | <0.3 | 0 | 9.66 | 0.33 | N/S | 152.16 | N/S | N/S | N/S | N/S | N/S | N/S | N/S | N/S | <0.002 | N/S | N/S | N/S | N/S | N/S | N/S | 8.1 | N/S | N/S | N/S | N/S | N/S | N/S | N/S | N/S | 49.97 | 18.35 | 200 | N/S | N/S | 10.97
2024-12-12 | 326 | 7 | 9 | 15.2 | 5 | 3 | N/S | N/S | 5 | N/S | <0.3 | 0 | 9.72 | N/S | N/S | 149.07 | N/S | <5 | N/S | N/S | N/S | <0.005 | N/S | N/S | <0.002 | N/S | N/S | N/S | N/S | N/S | N/S | N/S | N/S | N/S | N/S | N/S | N/S | N/S | N/S | N/S | 47.57 | 17.82 | 192 | <0.005 | N/S | N/S
2024-12-13 | 414 | 6.9 | 8.9 | 15.1 | 3 | <2 | N/S | N/S | 4 | N/S | <0.3 | 0 | 8.89 | N/S | N/S | 144.75 | N/S | N/S | N/S | N/S | N/S | N/S | N/S | N/S | <0.002 | N/S | N/S | N/S | N/S | N/S | N/S | N/S | N/S | N/S | N/S | N/S | N/S | N/S | N/S | N/S | 47.69 | 17.7 | 192 | N/S | N/S | N/S
2024-12-14 | 632 | 6.9 | 8.3 | 14.7 | 10 | 4 | N/S | N/S | 9 | N/S | 1.7 | 0 | 8.46 | N/S | N/S | 149.37 | N/S | N/S | N/S | N/S | N/S | N/S | N/S | N/S | <0.002 | N/S | N/S | N/S | N/S | N/S | N/S | N/S | N/S | N/S | N/S | N/S | N/S | N/S | N/S | N/S | 51.04 | 19.2 | 207 | N/S | N/S | N/S
2024-12-15 | 604 | 7 | 8.2 | 14.4 | 13 | 5 | N/S | N/S | 10 | N/S | 4 | 0 | 6.05 | N/S | N/S | 171.39 | N/S | N/S | N/S | N/S | N/S | N/S | N/S | N/S | <0.002 | N/S | N/S | N/S | N/S | N/S | N/S | N/S | N/S | N/S | N/S | N/S | N/S | N/S | N/S | N/S | 45.91 | 16.63 | 183 | N/S | N/S | N/S
2024-12-16 | 500 | 7 | 8.9 | 14.3 | T/X | T/X | N/S | N/S | 8 | N/S | <0.3 | 0 | 7.22 | N/S | N/S | 175.08 | N/S | N/S | N/S | 9000 | N/S | N/S | N/S | N/S | <0.002 | N/S | N/S | N/S | N/S | N/S | N/S | N/S | N/S | N/S | N/S | N/S | N/S | N/S | N/S | <3 | 47.36 | 16.13 | 185 | N/S | N/S | N/S
2024-12-17 | 454 | 7 | 8.9 | 14.2 | T/X | T/X | N/S | N/S | 8 | N/S | <0.3 | 0 | 7.16 | N/S | N/S | 161.12 | 0.6 | N/S | <5 | N/S | 83 | N/S | <0.002 | 0.014 | <0.002 | <0.004 | 0.003 | 0.11 | <0.002 | 0.013 | 0.03 | N/S | 0.005 | <0.004 | <0.004 | 0.019 | <0.002 | <0.002 | <0.002 | N/S | 50.26 | 17.6 | 198 | N/S | N/S | N/S
2024-12-18 | 325 | 7 | 8.8 | 14.6 | T/X | T/X | N/S | N/S | 7 | 2 | <0.3 | 0 | 7.96 | 0.31 | N/S | 149.47 | N/S | N/S | N/S | N/S | N/S | N/S | N/S | N/S | <0.002 | N/S | N/S | N/S | N/S | N/S | N/S | <0.5 | N/S | N/S | N/S | N/S | N/S | N/S | N/S | N/S | 50.66 | 17.87 | 200 | N/S | N/S | 10.09
2024-12-19 | 326 | 7.1 | 8.7 | 14.6 | T/X | T/X | N/S | N/S | 5 | N/S | 0.8 | 0 | 7.71 | N/S | N/S | 146.1 | N/S | <5 | N/S | N/S | N/S | <0.005 | N/S | N/S | <0.002 | N/S | N/S | N/S | N/S | N/S | N/S | N/S | N/S | N/S | N/S | N/S | N/S | N/S | N/S | N/S | 49.97 | 17.84 | 198 | <0.005 | N/S | N/S
2024-12-20 | 456 | 7.1 | 8.9 | 14.6 | 6 | 2 | N/S | N/S | 6 | N/S | 0.7 | 0 | 8.77 | N/S | N/S | 189.16 | N/S | N/S | N/S | N/S | N/S | N/S | N/S | N/S | <0.002 | N/S | N/S | N/S | N/S | N/S | N/S | N/S | N/S | N/S | N/S | N/S | N/S | N/S | N/S | N/S | 49.41 | 17.11 | 194 | N/S | N/S | N/S
2024-12-21 | 456 | 7.1 | 9.2 | 14.3 | T/X | T/X | N/S | N/S | 5 | N/S | <0.3 | 0 | 9.84 | N/S | N/S | 410.79 | N/S | N/S | N/S | N/S | N/S | N/S | N/S | N/S | <0.002 | N/S | N/S | N/S | N/S | N/S | N/S | N/S | N/S | N/S | N/S | N/S | N/S | N/S | N/S | N/S | 55.73 | 17.75 | 212 | N/S | N/S | N/S
2024-12-22 | 326 | 7.2 | 9.4 | 14.1 | T/X | T/X | N/S | N/S | 6 | N/S | <0.3 | 0 | 10.52 | N/S | N/S | 289.11 | N/S | N/S | N/S | N/S | N/S | N/S | N/S | N/S | <0.002 | N/S | N/S | N/S | N/S | N/S | N/S | N/S | N/S | N/S | N/S | N/S | N/S | N/S | N/S | N/S | 54.28 | 17.85 | 209 | N/S | N/S | N/S
2024-12-23 | 328 | 7.1 | 8.9 | 14 | T/X | T/X | N/S | N/S | 5 | N/S | <0.3 | 0 | 12.08 | N/S | N/S | 223.68 | N/S | N/S | N/S | 9000 | N/S | N/S | N/S | N/S | <0.002 | N/S | N/S | N/S | N/S | N/S | N/S | N/S | N/S | N/S | N/S | N/S | N/S | N/S | N/S | <3 | 53.22 | 18.49 | 209 | N/S | N/S | N/S
2024-12-24 | 413 | 7 | 8.8 | 14.4 | T/X | T/X | N/S | N/S | 5 | N/S | <0.3 | 0 | 10.61 | N/S | N/S | 187.7 | 0.7 | N/S | <5 | N/S | 98 | N/S | <0.002 | 0.01 | <0.002 | <0.004 | 0.003 | 0.14 | <0.002 | 0.015 | N/S | N/S | 0.005 | <0.004 | <0.004 | 0.022 | <0.002 | <0.002 | <0.002 | N/S | 54.27 | 19.01 | 214 | N/S | N/S | N/S
2024-12-25 | 369 | 7 | 9.5 | 14.1 | T/X | T/X | N/S | N/S | 6 | 1 | <0.3 | 0 | 8.8 | 0.24 | N/S | 167.6 | N/S | N/S | N/S | N/S | N/S | N/S | N/S | N/S | <0.002 | N/S | N/S | N/S | N/S | N/S | 0.04 | <0.5 | N/S | N/S | N/S | N/S | N/S | N/S | N/S | N/S | 52.75 | 18.27 | 207 | N/S | N/S | 10.22
2024-12-26 | 369 | 7 | 9 | 14.4 | T/X | T/X | N/S | N/S | 4 | N/S | <0.3 | 0 | 10.95 | N/S | N/S | 153.41 | N/S | <5 | N/S | N/S | N/S | <0.005 | N/S | N/S | <0.002 | N/S | N/S | N/S | N/S | N/S | N/S | N/S | N/S | N/S | N/S | N/S | N/S | N/S | N/S | N/S | 51.97 | 17.95 | 204 | <0.005 | N/S | N/S
2024-12-27 | 585 | 6.8 | 8.9 | 14.5 | T/X | T/X | N/S | N/S | 7 | N/S | 0.8 | 0 | 11.22 | N/S | N/S | 179.34 | N/S | N/S | N/S | N/S | N/S | N/S | N/S | N/S | <0.002 | N/S | N/S | N/S | N/S | N/S | N/S | N/S | N/S | N/S | N/S | N/S | N/S | N/S | N/S | N/S | 55.66 | 19.63 | 220 | N/S | N/S | N/S
2024-12-28 | 545 | 7 | 8.5 | 14.3 | T/X | T/X | N/S | N/S | 7 | N/S | 1.6 | 0 | 8.19 | N/S | N/S | 221.72 | N/S | N/S | N/S | N/S | N/S | N/S | N/S | N/S | <0.002 | N/S | N/S | N/S | N/S | N/S | N/S | N/S | N/S | N/S | N/S | N/S | N/S | N/S | N/S | N/S | 51.73 | 17.46 | 201 | N/S | N/S | N/S
2024-12-29 | 977 | 7.2 | 9 | 14.3 | 10 | 4 | N/S | N/S | 9 | N/S | 0.8 | 0 | 7.86 | N/S | N/S | 188.31 | N/S | N/S | N/S | N/S | N/S | N/S | N/S | N/S | <0.002 | N/S | N/S | N/S | N/S | N/S | N/S | N/S | N/S | N/S | N/S | N/S | N/S | N/S | N/S | N/S | 49.31 | 16.05 | 189 | N/S | N/S | N/S
2024-12-30 | 841 | 6.9 | 9.8 | 12.6 | 6 | 4 | N/S | N/S | 9 | N/S | <0.3 | 0 | 6.13 | N/S | N/S | 124.41 | N/S | N/S | N/S | 15000 | N/S | N/S | N/S | N/S | <0.002 | N/S | N/S | N/S | N/S | N/S | 0.02 | N/S | N/S | N/S | N/S | N/S | N/S | N/S | N/S | <3 | 40.84 | 13.57 | 158 | N/S | N/S | N/S
2024-12-31 | 954 | 7.1 | 9.3 | 11.7 | T/X | T/X | N/S | N/S | 8 | N/S | <0.3 | 0 | 6.35 | N/S | N/S | 140.52 | 0.5 | N/S | <5 | N/S | 69 | N/S | <0.002 | 0.015 | <0.002 | <0.004 | 0.003 | 0.1 | <0.002 | 0.016 | N/S | N/S | 0.003 | <0.004 | <0.004 | 0.018 | <0.002 | <0.002 | <0.002 | N/S | 49.89 | 17.56 | 197 | N/S | N/S | N/S
RL effective 1/1/24 |  |  |  |  | 2 | 2 | 25 | 50 | 4 | 1 | 0.3 |  | 0.5 | 0.15 | 0.15 | 0.5 | 0.1 | 5 | 5 |  | 1 | 0.005 | 0.001 | 0.001 | 0.001 | 0.002 | 0.001 | 0.01 | 0.001 | 0.001 | 0.01 | 0.5 | 0.001 | 0.002 | 0.002 | 0.005 | 0.001 | 0.001 | 0.001 | 3 | 0.5 | 0.5 |  | 0.005 | 5
Observations | 366 | 365 | 365 | 366 | 272 | 272 | 0 | 0 | 366 | 52 | 365 | 364 | 365 | 54 | 0 | 174 | 54 | 52 | 51 | 53 | 55 | 52 | 53 | 53 | 366 | 53 | 53 | 53 | 53 | 53 | 53 | 48 | 53 | 53 | 53 | 53 | 53 | 53 | 53 | 51 | 366 | 366 | 366 | 52 | 0 | 52
Minimum | 323 | 6.6 | 6.6 | 8.4 | <2 | <2 |  |  | <4 | <1 | <0.3 | 0 | 1.26 | <0.15 |  | 87.02 | 0.4 | <5 | <5 | 2600 | 47 | <0.005 | <0.002 | 0.008 | <0.002 | <0.004 | <0.002 | 0.05 | <0.002 | 0.006 | <0.02 | <0.5 | 0.002 | <0.004 | <0.004 | <0.010 | <0.002 | <0.002 | <0.002 | <3 | 34.18 | 11.21 | 132 | <0.005 |  | <7
Mean | 684.6585 | 7.1066 | 8.4214 | 17.779 | <7 | <2 |  |  | <6 | <2 | <0.5 | 0 | 7.7408 | <0.46 |  | 232.7025 | 0.57396 | <4 | <4 | GM=10209 | 74.4826 | <0.004 | <0.001 | 0.015094 | <0.001 | <0.003 | <0.002 | 0.095472 | <0.001 | 0.016745 | <0.03 | <23.7 | 0.0041961 | <0.003 | <0.003 | <0.015 | <0.001 | <0.001 | <0.001 | <2 | 54.2955 | 19.3825 | 215.4044 | <0.004 |  | <9
Maximum | 1368 | 7.5 | 10.9 | 25.2 | 27 | 14 |  |  | 21 | 6 | 5.7 | 0 | 16.61 | 1.41 |  | 1418.35 | 0.7 | <5 | 12 | 76000 | 100 | 0.007 | 0.002 | 0.029 | <0.002 | <0.004 | 0.006 | 0.4 | <0.002 | 0.056 | 0.07 | 608.3 | 0.009 | <0.004 | <0.004 | 0.027 | <0.002 | <0.002 | <0.002 | <3 | 87.24 | 37.67 | 362 | <0.005 |  | 14.23
%>400=100
*Effective 1/1/21, means are no longer calculated using the Reporting Limit value in place of non-detect/<LOQ results and are now calculated by replacing any non-detect/<LOQ results with the Reporting Limit/(SQRT2).
January 5, 9, 2024, NO2+NO3-N: Sample MS recovery failed but LCS passed.
January 8, 2024, Cr+6-Tot., T/X: Filtered LCS failure.
January 11, 2024, BOD5, CBOD5, T/X: LCS failure.
January 16, 25, 2024, Cl: Sample MS/MSD recovery failed but LCS passed.
January 17, 31, 2024, P-Tot.: Sample MS recovery failed but LCS passed.
January 30, 2024, Phenol: Sample MS/MSD and RPD failed but LCS passed.
February 9, 20, 23, 2024, BOD5, CBOD5, T/X: LCS failure.
February 12, 27, 2024, BOD5, CBOD5, T/X: Unseeded black DO loss was >0.2mg/L.
February 21, 2024, Hg, T/X: Field blank was greater than LOQ.
February 28, 2024, P-Tot.: Sample MS recovery failed but LCS passed.
March 4, 6, 7, 24, 30, 2024, BOD5, CBOD5, T/X: LCS failure.
March 11, 2024, Cr+6-Tot., T/X: Filtered LCS failure.
March 19, 2024, NH3-N, NO2+NO3-N, F: Sample MS recovery failed but LCS passed.
March 27, 2024, P-Tot.: Sample MS recovery failed but LCS passed.
March 29, 2024, BOD5, CBOD5, T/X: Unseeded black DO loss was >0.2mg/L.
April 2, 12, 2024, NO2+NO3-N: Sample MS recovery failed but LCS passed.
April 3, 12, 15, 16, 2024, BOD5, CBOD5, T/X: LCS failure.
April 21, 2024, BOD5, CBOD5, T/X: Unseeded blank DO loss was >0.2mg/L.
April 21, 2024, NH3-N: Sample MS recovery failed but LCS passed.
May 9, 11, 22, 25, 2024, BOD5, CBOD5, T/X: LCS failure.
May 15, 2024, BOD5, CBOD5, T/X: Unseeded blank DO loss was >0.2mg/L.
June 1, 4, 12, 16, 17, 23, 25, 28, 2024, BOD5, CBOD5, T/X: LCS failure.
June 2, 19, 2024, BOD5, CBOD5, T/X: Unseeded blank DO loss was >0.2mg/L.
June 4, 2024, F, T/X: F interference.
June 6, 26, 2024, P-Tot.: Sample MS recovery failed but LCS passed.
June 10, 2024, P-TOT, T/X: LCS failure, could not rerun to Cold Room malfunction.
June 25, 2024, Fe-Sol: Sample MS/MSD recovery failed but LCS passed.
July 2, 9, 2024, Phenol, T/X: LOQ verification failure.
July 2, 4, 11, 13, 22, 24, 26, 27, 28, 29, 30, 31, 2024, BOD5, CBOD5, T/X: Unseeded blank failure.
July 5, 6, 12, 16, 21, 2024, BOD5, CBOD5, T/X: LCS failure.
July 18, 2024, AMEN CN: Sample MS/MSD recovery failed but LCS passed.
August 1, 2, 3, 4, 6, 9, 10, 11, 12, 13, 14, 2024, BOD5, CBOD5, T/X: Unseeded blank failure.
August 13, 27, 2024, Fe-Sol: Sample MS/MSD recovery failed but LCS passed.
August 14, 21, 2024, Hg LL, T/X: Field blank greater than LOQ.
August 24, 25, 2024, BOD5, CBOD5, T/X: Water check not recorded on batch.
August 28, 2024, Hg LL, T/X: Sample result outside of calibration range.
August 29, 2024, BOD5, CBOD5, T/X: Blank failure.
August 31, 2024, BOD5, CBOD5, T/X: LCS failure.
September 3, 2024, SO4: Sample MS/MSD recovery failed but LCS passed.
September 8, 2024, pH, DO, T/X: Sample exceeded hold time.
September 15, 25, 2024, NO2+NO3-N: Sample MS recovery failed but LCS passed.
September 23, 2024, Cr+6-Tot: Sample MS/MSD recovery failed but LCS passed.
September 27, 2024, NH3-N, Un-ion NH3-N, NO2+NO3-N, T/X: Facility shutdown.
October 1, 23, 2024, BOD5, CBOD5, T/X: Unseeded blank failure.
October 1, 2024, Cl, SO4:Sample MS/MSD recovery failed but LCS passed.
October 1, 15, 2024, Fe-Sol: Sample MS recovery failed but LCS passed.
October 4, 8, 2024, BOD5, CBOD5, T/X: LCS failure.
October 6, 13, 27, 2024, NH3-N: Sample MS recovery failed but LCS passed.
October 12, 20, 2024, NO2+NO3-N: Sample MS recovery failed but LCS passed.
November 2, 2024, BOD5, CBOD5, T/X: Unseeded blank failure.
November 10, 2024, NH3-N, NO2+NO3-N:Sample MS recovery failed but LCS passed.
November 12-14, 23, 2024, BOD5, CBOD5, T/X: LCS failure.
November 12, 26, 2024, Fe-Sol: Sample MS recovery failed but LCS passed.
November 27, 2024, TP: Sample MS recovery failed but LCS passed.
December 3, 2024, Fe-Sol: Sample MS recovery failed but LCS passed.
December 12, 2024, NH3-N: Sample MS recovery failed but LCS passed.
December 16-18, 21-25, 28, 31, 2024, BOD5, CBOD5, T/X: Unseeded blank failure.
December 19, 26, 27, 2024, BOD5, CBOD5, T/X: LCS failure.

## Stickney Outfall 2025
| Flow | pH | DO | Temp. | BOD5 | CBOD5 | TS | TVS | SS | TKN | NH3-N | Un-ion NH3-N | NO2+NO3-N | P-Tot. | P-Sol. | Cl | F | FOG | Phenol | Fecal col. | SO4 | CN | As-Tot | Ba-Tot | Cd-Tot | Cr-Tot | Cu-Tot | Fe-Tot | Pb-Tot | Mn-Tot | Fe-Sol | Hg | Ni-Tot | Se-Tot | Ag-Tot | Zn-Tot | Sb-Tot | Be-Tot | Tl-Tot | Cr+6-Tot | Ca-Tot | Mg-Tot | Hardness | AMEN CN | TOC | Tot_N
Date | MGD |  | mg/L | Deg. C | mg/L | mg/L | mg/L | mg/L | mg/L | mg/L | mg/L | mg/L | mg/L | mg/L | mg/L | mg/L | mg/L | mg/L | µg/L | cfu/100ml | mg/L | mg/L | mg/L | mg/L | mg/L | mg/L | mg/L | mg/L | mg/L | mg/L | mg/L | ng/L | mg/L | mg/L | mg/L | mg/L | mg/L | mg/L | mg/L | ug/L | mg/L | mg/L | mg/L | mg/L | mg/L | mg/L
2025-01-01 | 776 | 7.1 | 9.9 | 11 | T/X | T/X | N/S | N/S | 6 | 1.24 | <0.300 | 0 | 5.846 | 0.26 | N/S | 124.747 | N/S | N/S | N/S | N/S | N/S | N/S | N/S | N/S | <0.002 | N/S | N/S | N/S | N/S | N/S | N/S | N/S | N/S | N/S | N/S | N/S | N/S | N/S | N/S | N/S | 49.06 | 17.13 | 193 | N/S | N/S | 7.09
2025-01-02 | 776 | 7.4 | 9.5 | 11.8 | T/X | T/X | N/S | N/S | 7 | N/S | <0.300 | 0 | 7.812 | N/S | N/S | 153.014 | N/S | <5 | N/S | N/S | N/S | 0.007 | N/S | N/S | <0.002 | N/S | N/S | N/S | N/S | N/S | N/S | 1.1 | N/S | N/S | N/S | N/S | N/S | N/S | N/S | N/S | 59.95 | 21.55 | 238 | <0.005 | N/S | N/S
2025-01-03 | 736 | 7.3 | 9.3 | 12.4 | T/X | T/X | N/S | N/S | 5 | N/S | <0.300 | 0 | 6.697 | N/S | N/S | 162.091 | N/S | N/S | N/S | N/S | N/S | N/S | N/S | N/S | <0.002 | N/S | N/S | N/S | N/S | N/S | N/S | N/S | N/S | N/S | N/S | N/S | N/S | N/S | N/S | N/S | 59.56 | 21.31 | 236 | N/S | N/S | N/S
2025-01-04 | 648 | 7 | 9.7 | 12.4 | <2 | <2 | N/S | N/S | 5 | N/S | <0.300 | 0 | 6.522 | N/S | N/S | 159.272 | N/S | N/S | N/S | N/S | N/S | N/S | N/S | N/S | <0.002 | N/S | N/S | N/S | N/S | N/S | N/S | N/S | N/S | N/S | N/S | N/S | N/S | N/S | N/S | N/S | 62.49 | 21.6 | 245 | N/S | N/S | N/S
2025-01-05 | 650 | 7.1 | 9.6 | 12.2 | 3 | <2 | N/S | N/S | <4 | N/S | <0.300 | 0 | 6.697 | N/S | N/S | 152.261 | N/S | N/S | N/S | N/S | N/S | N/S | N/S | N/S | <0.002 | N/S | N/S | N/S | N/S | N/S | N/S | N/S | N/S | N/S | N/S | N/S | N/S | N/S | N/S | N/S | 57.25 | 20.41 | 227 | N/S | N/S | N/S
2025-01-06 | 735 | 7.2 | 9.5 | 12.2 | 7 | <2 | N/S | N/S | 4 | N/S | <0.300 | 0 | 6.889 | N/S | N/S | 158.487 | N/S | N/S | N/S | 10000 | N/S | N/S | N/S | N/S | <0.002 | N/S | N/S | N/S | N/S | N/S | N/S | N/S | N/S | N/S | N/S | N/S | N/S | N/S | N/S | <3 | 55.57 | 19.57 | 219 | N/S | N/S | N/S
2025-01-07 | 912 | 6.9 | 9.5 | 12.2 | 6 | 2 | N/S | N/S | 6 | N/S | <0.300 | 0 | 6.284 | N/S | N/S | 168.461 | 0.494 | N/S | <5 | N/S | 67 | N/S | <0.002 | 0.015 | <0.002 | <0.004 | 0.002 | 0.09 | <0.002 | 0.024 | 0.03 | N/S | 0.004 | <0.004 | <0.004 | 0.017 | <0.002 | <0.002 | <0.002 | N/S | 52.9 | 18.36 | 208 | N/S | N/S | N/S
2025-01-08 | 848 | 7 | 9.6 | 11.6 | 8 | <2 | N/S | N/S | 7 | 1.35 | <0.300 | 0 | 6.416 | 0.37 | N/S | 175.619 | N/S | N/S | N/S | N/S | N/S | N/S | N/S | N/S | <0.002 | N/S | N/S | N/S | N/S | N/S | N/S | <0.5 | N/S | N/S | N/S | N/S | N/S | N/S | N/S | N/S | 52.06 | 18.38 | 206 | N/S | N/S | 7.77
2025-01-09 | 456 | 7 | 9.6 | 11.4 | 5 | 2 | N/S | N/S | 6 | N/S | <0.300 | 0 | 6.196 | N/S | N/S | 168.181 | N/S | <5 | N/S | N/S | N/S | <0.005 | N/S | N/S | <0.002 | N/S | N/S | N/S | N/S | N/S | N/S | N/S | N/S | N/S | N/S | N/S | N/S | N/S | N/S | N/S | 52.42 | 18.21 | 206 | <0.005 | N/S | N/S
2025-01-10 | 326 | 7.1 | 9 | 11.5 | 7 | 3 | N/S | N/S | 5 | N/S | <0.300 | 0 | 7.637 | N/S | N/S | 169.934 | N/S | N/S | N/S | N/S | N/S | N/S | N/S | N/S | <0.002 | N/S | N/S | N/S | N/S | N/S | N/S | N/S | N/S | N/S | N/S | N/S | N/S | N/S | N/S | N/S | 56.26 | 19.16 | 219 | N/S | N/S | N/S
2025-01-11 | 349 | 7.2 | 8.9 | 12.5 | 5 | <2 | N/S | N/S | <4 | N/S | 0.391 | 0 | 8.95 | N/S | N/S | 372.512 | N/S | N/S | N/S | N/S | N/S | N/S | N/S | N/S | <0.002 | N/S | N/S | N/S | N/S | N/S | N/S | N/S | N/S | N/S | N/S | N/S | N/S | N/S | N/S | N/S | 59.19 | 19.56 | 228 | N/S | N/S | N/S
2025-01-12 | 390 | 7 | 8.5 | 12.2 | T/X | T/X | N/S | N/S | 5 | N/S | <0.300 | 0 | 9.582 | N/S | N/S | 479.677 | N/S | N/S | N/S | N/S | N/S | N/S | N/S | N/S | <0.002 | N/S | N/S | N/S | N/S | N/S | N/S | N/S | N/S | N/S | N/S | N/S | N/S | N/S | N/S | N/S | 59.09 | 19.39 | 227 | N/S | N/S | N/S
2025-01-13 | 390 | 7.1 | 9.7 | 12.1 | <2 | <2 | N/S | N/S | 4 | N/S | <0.300 | 0 | 9.56 | N/S | N/S | 477.269 | N/S | N/S | N/S | 7600 | N/S | N/S | N/S | N/S | <0.002 | N/S | N/S | N/S | N/S | N/S | N/S | N/S | N/S | N/S | N/S | N/S | N/S | N/S | N/S | <3 | 59.37 | 19.49 | 229 | N/S | N/S | N/S
2025-01-14 | 390 | 7.1 | 9.7 | 11.9 | 3 | <2 | N/S | N/S | 5 | N/S | <0.300 | 0 | 9.385 | N/S | N/S | T/X | 0.671 | N/S | <5 | N/S | 84 | N/S | <0.002 | 0.017 | <0.002 | <0.004 | 0.003 | 0.08 | <0.002 | 0.009 | 0.03 | N/S | 0.005 | <0.004 | <0.004 | 0.022 | <0.002 | <0.002 | <0.002 | N/S | 64.45 | 21.64 | 250 | N/S | N/S | N/S
2025-01-15 | 392 | 7.2 | 9.9 | 11.9 | 6 | <2 | N/S | N/S | 5 | 1.37 | <0.300 | 0 | 7.791 | 0.31 | N/S | 283.489 | N/S | N/S | N/S | N/S | N/S | N/S | N/S | N/S | <0.002 | N/S | N/S | N/S | N/S | N/S | N/S | 0.7 | N/S | N/S | N/S | N/S | N/S | N/S | N/S | N/S | 60.22 | 19.76 | 232 | N/S | N/S | 9.34
2025-01-16 | 348 | 7.2 | 9.7 | 12 | <2 | <2 | N/S | N/S | 5 | N/S | <0.300 | 0 | 7.453 | N/S | N/S | 214.879 | N/S | <5 | N/S | N/S | N/S | <0.005 | N/S | N/S | <0.002 | N/S | N/S | N/S | N/S | N/S | N/S | N/S | N/S | N/S | N/S | N/S | N/S | N/S | N/S | N/S | 59.73 | 20.19 | 232 | <0.005 | N/S | N/S
2025-01-17 | 413 | 7.2 | 9.2 | 12.3 | 5 | <2 | N/S | N/S | 6 | N/S | <0.300 | 0 | 5.232 | N/S | N/S | 202.79 | N/S | N/S | N/S | N/S | N/S | N/S | N/S | N/S | <0.002 | N/S | N/S | N/S | N/S | N/S | N/S | N/S | N/S | N/S | N/S | N/S | N/S | N/S | N/S | N/S | 63.26 | 21.13 | 245 | N/S | N/S | N/S
2025-01-18 | 582 | 7 | 8.7 | 12.1 | 6 | 3 | N/S | N/S | 5 | N/S | 1.125 | 0 | 6.57 | N/S | N/S | 220.234 | N/S | N/S | N/S | N/S | N/S | N/S | N/S | N/S | <0.002 | N/S | N/S | N/S | N/S | N/S | N/S | N/S | N/S | N/S | N/S | N/S | N/S | N/S | N/S | N/S | 61.03 | 20.47 | 237 | N/S | N/S | N/S
2025-01-19 | 456 | 7 | 8.9 | 11.2 | 10 | 3 | N/S | N/S | 6 | N/S | 0.772 | 0 | 7.832 | N/S | N/S | 223.127 | N/S | N/S | N/S | N/S | N/S | N/S | N/S | N/S | <0.002 | N/S | N/S | N/S | N/S | N/S | N/S | N/S | N/S | N/S | N/S | N/S | N/S | N/S | N/S | N/S | 61.19 | 20.99 | 239 | N/S | N/S | N/S
2025-01-20 | 454 | 7.2 | 9.6 | 10.4 | 5 | 2 | N/S | N/S | 7 | N/S | <0.300 | 0 | 7.948 | N/S | N/S | 207.91 | N/S | N/S | N/S | N/S | N/S | N/S | N/S | N/S | <0.002 | N/S | N/S | N/S | N/S | N/S | N/S | N/S | N/S | N/S | N/S | N/S | N/S | N/S | N/S | N/S | 61.71 | 21.08 | 241 | N/S | N/S | N/S
2025-01-21 | 327 | 7.1 | 9.8 | 9.9 | 5 | <2 | N/S | N/S | 5 | N/S | <0.300 | 0 | 6.407 | N/S | N/S | 162.204 | 0.683 | N/S | <5 | 6500 | 81 | N/S | <0.002 | 0.014 | <0.002 | <0.004 | 0.004 | 0.07 | <0.002 | 0.006 | 0.03 | N/S | 0.004 | <0.004 | <0.004 | 0.018 | <0.002 | <0.002 | <0.002 | T/X | 55.65 | 19.47 | 219 | N/S | N/S | N/S
2025-01-22 | 326 | 7.2 | 10 | 10 | 4 | <2 | N/S | N/S | 6 | 1.64 | <0.300 | 0 | 5.956 | 0.23 | N/S | 152.506 | N/S | N/S | N/S | N/S | N/S | N/S | N/S | N/S | <0.002 | N/S | N/S | N/S | N/S | N/S | N/S | <0.5 | N/S | N/S | N/S | N/S | N/S | N/S | N/S | N/S | 51.09 | 18.04 | 202 | N/S | N/S | 7.6
2025-01-23 | 348 | 7 | 9.6 | 10.7 | 5 | <2 | N/S | N/S | 7 | N/S | <0.300 | 0 | 5.945 | N/S | N/S | 156.496 | N/S | <5 | N/S | N/S | N/S | 0.005 | N/S | N/S | <0.002 | N/S | N/S | N/S | N/S | N/S | N/S | N/S | N/S | N/S | N/S | N/S | N/S | N/S | N/S | N/S | 53.49 | 19.05 | 212 | <0.005 | N/S | N/S
2025-01-24 | 392 | 7.2 | 9.5 | 11.3 | 6 | 3 | N/S | N/S | 6 | N/S | <0.300 | 0 | 7.612 | N/S | N/S | 219.014 | N/S | N/S | N/S | N/S | N/S | N/S | N/S | N/S | <0.002 | N/S | N/S | N/S | N/S | N/S | N/S | N/S | N/S | N/S | N/S | N/S | N/S | N/S | N/S | N/S | 53.11 | 18.21 | 208 | N/S | N/S | N/S
2025-01-25 | 392 | 7 | 9.3 | 11.2 | 6 | 3 | N/S | N/S | 6 | N/S | <0.300 | 0 | 7.433 | N/S | N/S | 200.849 | N/S | N/S | N/S | N/S | N/S | N/S | N/S | N/S | <0.002 | N/S | N/S | N/S | N/S | N/S | N/S | N/S | N/S | N/S | N/S | N/S | N/S | N/S | N/S | N/S | 54.11 | 18.3 | 210 | N/S | N/S | N/S
2025-01-26 | 392 | 7 | 9.5 | 11.4 | 6 | <2 | N/S | N/S | 6 | N/S | 0.41 | 0 | 8.912 | N/S | N/S | 174.159 | N/S | N/S | N/S | N/S | N/S | N/S | N/S | N/S | <0.002 | N/S | N/S | N/S | N/S | N/S | N/S | N/S | N/S | N/S | N/S | N/S | N/S | N/S | N/S | N/S | 56.1 | 19.01 | 218 | N/S | N/S | N/S
2025-01-27 | 393 | 7.1 | 9.3 | 11.2 | 9 | <2 | N/S | N/S | 6 | N/S | 0.8 | 0 | 10.429 | N/S | N/S | 156.866 | N/S | N/S | N/S | 28000 | N/S | N/S | N/S | N/S | <0.002 | N/S | N/S | N/S | N/S | N/S | N/S | N/S | N/S | N/S | N/S | N/S | N/S | N/S | N/S | <3 | 57.44 | 18.58 | 220 | N/S | N/S | N/S
2025-01-28 | 393 | 7 | 9 | 11.7 | 7 | 2 | N/S | N/S | 6 | N/S | 0.98 | 0 | 11.202 | N/S | N/S | 150.221 | 0.674 | N/S | <5 | N/S | 100 | N/S | <0.002 | 0.015 | <0.002 | <0.004 | 0.002 | 0.07 | <0.002 | 0.01 | 0.03 | N/S | 0.005 | <0.004 | <0.004 | 0.024 | <0.002 | <0.002 | <0.002 | N/S | 52.67 | 17.74 | 205 | N/S | N/S | N/S
2025-01-29 | 394 | 6.8 | 8.8 | 12 | 7 | <2 | N/S | N/S | 6 | 2.31 | 0.708 | 0 | 9.923 | 0.42 | N/S | 164.563 | N/S | N/S | N/S | N/S | N/S | N/S | N/S | N/S | <0.002 | N/S | N/S | N/S | N/S | N/S | N/S | 1.8 | N/S | N/S | N/S | N/S | N/S | N/S | N/S | N/S | 55.44 | 18.35 | 214 | N/S | N/S | 12.23
2025-01-30 | 605 | 6.8 | 8.8 | 12.1 | 11 | 3 | N/S | N/S | 5 | N/S | 2.169 | 0 | 11.139 | N/S | N/S | 171.89 | N/S | <5 | N/S | N/S | N/S | <0.005 | N/S | N/S | <0.002 | N/S | N/S | N/S | N/S | N/S | N/S | N/S | N/S | N/S | N/S | N/S | N/S | N/S | N/S | N/S | 58.41 | 20.19 | 229 | <0.005 | N/S | N/S
2025-01-31 | 1081 | 7 | 8.4 | 11.7 | T/X | T/X | N/S | N/S | 19 | N/S | 5.237 | 0 | 3.982 | N/S | N/S | 491.607 | N/S | N/S | N/S | N/S | N/S | N/S | N/S | N/S | <0.002 | N/S | N/S | N/S | N/S | N/S | N/S | N/S | N/S | N/S | N/S | N/S | N/S | N/S | N/S | N/S | 51.4 | 15.87 | 194 | N/S | N/S | N/S
2025-02-01 | 1040 | 6.8 | 10.5 | 8.1 | 8 | 5 | N/S | N/S | 10 | N/S | 0.394 | 0 | 5.358 | N/S | N/S | 309.26 | N/S | N/S | N/S | N/S | N/S | N/S | N/S | N/S | <0.002 | N/S | N/S | N/S | N/S | N/S | N/S | N/S | N/S | N/S | N/S | N/S | N/S | N/S | N/S | N/S | 50.95 | 15.42 | 191 | N/S | N/S | N/S
2025-02-02 | 892 | 6.9 | 9.5 | 8.8 | 8 | 6 | N/S | N/S | 10 | N/S | 0.545 | 0 | 5.942 | N/S | N/S | 295.552 | N/S | N/S | N/S | N/S | N/S | N/S | N/S | N/S | <0.002 | N/S | N/S | N/S | N/S | N/S | N/S | N/S | N/S | N/S | N/S | N/S | N/S | N/S | N/S | N/S | 58.15 | 18.83 | 223 | N/S | N/S | N/S
2025-02-03 | 999 | 7 | 9.5 | 9 | 9 | 4 | N/S | N/S | 8 | N/S | 0.592 | 0 | 5.985 | N/S | N/S | 264.945 | N/S | N/S | N/S | 28000 | N/S | N/S | N/S | N/S | <0.002 | N/S | N/S | N/S | N/S | N/S | N/S | N/S | N/S | N/S | N/S | N/S | N/S | N/S | N/S | <3 | 53.69 | 17.64 | 207 | N/S | N/S | N/S
2025-02-04 | 1174 | 6.9 | 9.6 | 9 | 11 | 4 | N/S | N/S | 13 | N/S | 1.342 | 0 | 4.739 | N/S | N/S | 244.267 | 0.392 | N/S | <5 | N/S | 56 | N/S | <0.002 | 0.019 | <0.002 | <0.004 | 0.004 | 0.14 | <0.002 | 0.026 | 0.02 | N/S | 0.004 | <0.004 | <0.004 | 0.028 | <0.002 | <0.002 | <0.002 | N/S | 47.81 | 15.76 | 184 | N/S | N/S | N/S
2025-02-05 | 1042 | 6.9 | 9.5 | 9.1 | 9 | 6 | N/S | N/S | 13 | 3.56 | 1.261 | 0 | 4.389 | 0.45 | N/S | 229.987 | N/S | N/S | N/S | N/S | N/S | N/S | N/S | N/S | <0.002 | N/S | N/S | N/S | N/S | N/S | N/S | 1.2 | N/S | N/S | N/S | N/S | N/S | N/S | N/S | N/S | 47.53 | 15.41 | 182 | N/S | N/S | 7.95
2025-02-06 | 865 | 6.9 | 9.6 | 9.2 | T/X | T/X | N/S | N/S | 7 | N/S | 0.533 | 0 | 4.48 | N/S | N/S | 237.728 | N/S | <5 | N/S | N/S | N/S | <0.005 | N/S | N/S | <0.002 | N/S | N/S | N/S | N/S | N/S | N/S | N/S | N/S | N/S | N/S | N/S | N/S | N/S | N/S | N/S | 48.42 | 15.72 | 186 | <0.005 | N/S | N/S
2025-02-07 | 776 | 6.9 | 9.4 | 9.5 | 7 | 2 | N/S | N/S | 7 | N/S | <0.300 | 0 | 4.78 | N/S | N/S | 265.058 | N/S | N/S | N/S | N/S | N/S | N/S | N/S | N/S | <0.002 | N/S | N/S | N/S | N/S | N/S | N/S | N/S | N/S | N/S | N/S | N/S | N/S | N/S | N/S | N/S | 53.26 | 17.32 | 204 | N/S | N/S | N/S
2025-02-08 | 582 | 7.1 | 9.9 | 9.5 | T/X | T/X | N/S | N/S | 5 | N/S | 0.411 | 0 | 5.717 | N/S | N/S | 230.174 | N/S | N/S | N/S | N/S | N/S | N/S | N/S | N/S | <0.002 | N/S | N/S | N/S | N/S | N/S | N/S | N/S | N/S | N/S | N/S | N/S | N/S | N/S | N/S | N/S | 53.74 | 17.76 | 207 | N/S | N/S | N/S
2025-02-09 | 496 | 7.1 | 9.5 | 9.7 | T/X | T/X | N/S | N/S | 6 | N/S | 0.402 | 0 | 7.119 | N/S | N/S | 226.044 | N/S | N/S | N/S | N/S | N/S | N/S | N/S | N/S | <0.002 | N/S | N/S | N/S | N/S | N/S | N/S | N/S | N/S | N/S | N/S | N/S | N/S | N/S | N/S | N/S | 54.66 | 18.46 | 213 | N/S | N/S | N/S
2025-02-10 | 455 | 7 | 10.1 | 10.4 | T/X | T/X | N/S | N/S | 5 | N/S | 0.333 | 0 | 7.229 | N/S | N/S | 217.994 | N/S | N/S | N/S | 13000 | N/S | N/S | N/S | N/S | <0.001 | N/S | N/S | N/S | N/S | N/S | 0.03 | N/S | N/S | N/S | N/S | N/S | N/S | N/S | N/S | <3 | 55.55 | 19.7 | 220 | N/S | N/S | N/S
2025-02-11 | 455 | 7 | 9.1 | 10.9 | 10 | 3 | N/S | N/S | 5 | N/S | 0.956 | 0 | 7.806 | N/S | N/S | 193.245 | 0.6 | N/S | 6 | N/S | 84 | N/S | T/X | T/X | T/X | T/X | T/X | T/X | T/X | T/X | N/S | N/S | T/X | T/X | <0.004 | T/X | T/X | T/X | T/X | N/S | 56.5 | 20.32 | 225 | N/S | N/S | N/S
2025-02-12 | 327 | 7.1 | 8.8 | 10.8 | 6 | 2 | N/S | N/S | 5 | 1.7 | <0.300 | 0 | 6.256 | 0.54 | N/S | 191.505 | N/S | N/S | N/S | N/S | N/S | N/S | N/S | N/S | T/X | N/S | N/S | N/S | N/S | N/S | N/S | <0.5 | N/S | N/S | N/S | N/S | N/S | N/S | N/S | N/S | 58.18 | 20.64 | 230 | N/S | N/S | 7.96
2025-02-13 | 454 | 7.2 | 9.5 | 10.7 | 5 | <2 | N/S | N/S | 4 | N/S | 0.424 | 0 | 5.532 | N/S | N/S | 447.655 | N/S | <5 | N/S | N/S | N/S | 0.005 | N/S | N/S | T/X | N/S | N/S | N/S | N/S | N/S | N/S | N/S | N/S | N/S | N/S | N/S | N/S | N/S | N/S | N/S | 61.06 | 21.09 | 239 | <0.005 | N/S | N/S
2025-02-14 | 391 | 7.1 | 9.3 | 10.5 | 7 | 3 | N/S | N/S | 4 | N/S | <0.300 | 0 | 4.922 | N/S | N/S | 790.661 | N/S | N/S | N/S | N/S | N/S | N/S | N/S | N/S | T/X | N/S | N/S | N/S | N/S | N/S | N/S | N/S | N/S | N/S | N/S | N/S | N/S | N/S | N/S | N/S | 68.24 | 21.7 | 260 | N/S | N/S | N/S
2025-02-15 | 393 | 7 | 9.4 | 10.7 | 8 | 2 | N/S | N/S | 4 | N/S | 0.747 | 0 | 6.793 | N/S | N/S | 579.912 | N/S | N/S | N/S | N/S | N/S | N/S | N/S | N/S | T/X | N/S | N/S | N/S | N/S | N/S | N/S | N/S | N/S | N/S | N/S | N/S | N/S | N/S | N/S | N/S | 59.71 | 19.14 | 228 | N/S | N/S | N/S
2025-02-16 | 392 | 7.1 | 9.3 | 10.8 | 12 | 3 | N/S | N/S | 7 | N/S | 0.776 | 0 | 9.322 | N/S | N/S | 791.307 | N/S | N/S | N/S | N/S | N/S | N/S | N/S | N/S | T/X | N/S | N/S | N/S | N/S | N/S | N/S | N/S | N/S | N/S | N/S | N/S | N/S | N/S | N/S | N/S | 63.82 | 19.92 | 241 | N/S | N/S | N/S
2025-02-17 | 391 | 7.2 | 9 | 10.6 | T/X | T/X | N/S | N/S | 5 | N/S | <0.300 | 0 | 8.489 | N/S | N/S | 657.766 | N/S | N/S | N/S | N/S | N/S | N/S | N/S | N/S | T/X | N/S | N/S | N/S | N/S | N/S | N/S | N/S | N/S | N/S | N/S | N/S | N/S | N/S | N/S | N/S | 62.52 | 20.1 | 239 | N/S | N/S | N/S
2025-02-18 | 391 | 7.1 | 10.3 | 10.4 | T/X | T/X | N/S | N/S | 5 | N/S | <0.300 | 0 | 7.343 | N/S | N/S | 414.957 | 0.665 | N/S | <5 | 6800 | 100 | N/S | T/X | T/X | T/X | T/X | T/X | T/X | T/X | T/X | T/X | N/S | T/X | T/X | <0.004 | T/X | T/X | T/X | T/X | <3 | 57.27 | 19.45 | 223 | N/S | N/S | N/S
2025-02-19 | 391 | 7 | 9.7 | 10.1 | T/X | T/X | N/S | N/S | 5 | 1.69 | <0.300 | 0 | 5.804 | 0.77 | N/S | 304.193 | N/S | N/S | N/S | N/S | N/S | N/S | N/S | N/S | T/X | N/S | N/S | N/S | N/S | N/S | N/S | <0.5 | N/S | N/S | N/S | N/S | N/S | N/S | N/S | N/S | 56.04 | 19.48 | 220 | N/S | N/S | 7.49
2025-02-20 | 371 | 7.1 | 9.8 | 10.2 | T/X | T/X | N/S | N/S | 6 | N/S | 0.811 | 0 | 8.101 | N/S | N/S | 241.657 | N/S | <5 | N/S | N/S | N/S | <0.005 | N/S | N/S | T/X | N/S | N/S | N/S | N/S | N/S | N/S | N/S | N/S | N/S | N/S | N/S | N/S | N/S | N/S | N/S | 56.01 | 19.52 | 220 | <0.005 | N/S | N/S
2025-02-21 | 348 | 7 | 9.8 | 10.4 | T/X | T/X | N/S | N/S | 4 | N/S | 0.626 | 0 | 9.327 | N/S | N/S | 211.783 | N/S | N/S | N/S | N/S | N/S | N/S | N/S | N/S | T/X | N/S | N/S | N/S | N/S | N/S | N/S | N/S | N/S | N/S | N/S | N/S | N/S | N/S | N/S | N/S | 56.99 | 19.58 | 223 | N/S | N/S | N/S
2025-02-22 | 478 | 7 | 9.7 | 10.4 | T/X | T/X | N/S | N/S | 5 | N/S | 0.672 | 0 | 7.676 | N/S | N/S | 234.666 | N/S | N/S | N/S | N/S | N/S | N/S | N/S | N/S | T/X | N/S | N/S | N/S | N/S | N/S | N/S | N/S | N/S | N/S | N/S | N/S | N/S | N/S | N/S | N/S | 63.82 | 22.23 | 251 | N/S | N/S | N/S
2025-02-23 | 521 | 6.9 | 9.5 | 10.1 | T/X | T/X | N/S | N/S | 6 | N/S | 2.098 | 0 | 7.542 | N/S | N/S | 246.976 | N/S | N/S | N/S | N/S | N/S | N/S | N/S | N/S | T/X | N/S | N/S | N/S | N/S | N/S | N/S | N/S | N/S | N/S | N/S | N/S | N/S | N/S | N/S | N/S | 58.86 | 20.49 | 231 | N/S | N/S | N/S
2025-02-24 | 478 | 7.2 | 9.4 | 9.9 | T/X | T/X | N/S | N/S | 6 | N/S | 2.439 | 0 | 8.127 | N/S | N/S | 257.597 | N/S | N/S | N/S | 14000 | N/S | N/S | N/S | N/S | T/X | N/S | N/S | N/S | N/S | N/S | N/S | N/S | N/S | N/S | N/S | N/S | N/S | N/S | N/S | <3 | 66.11 | 23.15 | 260 | N/S | N/S | N/S
2025-02-25 | 455 | 6.9 | 9.2 | 11.3 | T/X | T/X | N/S | N/S | 4 | N/S | 0.457 | 0 | 8.545 | N/S | N/S | 255.091 | 0.647 | N/S | <5 | N/S | 103 | N/S | T/X | T/X | T/X | T/X | T/X | T/X | T/X | T/X | T/X | N/S | T/X | T/X | <0.004 | T/X | T/X | T/X | T/X | N/S | 58.95 | 20.05 | 230 | N/S | N/S | N/S
2025-02-26 | 456 | 6.9 | 9.1 | 11.7 | T/X | T/X | N/S | N/S | 6 | 1.66 | <0.300 | 0 | 8.857 | 0.88 | N/S | 310.177 | N/S | N/S | N/S | N/S | N/S | N/S | N/S | N/S | T/X | N/S | N/S | N/S | N/S | N/S | N/S | <0.5 | N/S | N/S | N/S | N/S | N/S | N/S | N/S | N/S | 67.77 | 22.73 | 263 | N/S | N/S | 10.52
2025-02-27 | 456 | 6.9 | 9.1 | 11.9 | T/X | T/X | N/S | N/S | 4 | N/S | 0.617 | 0 | 10.126 | N/S | N/S | 439.07 | N/S | <5 | N/S | N/S | N/S | <0.005 | N/S | N/S | T/X | N/S | N/S | N/S | N/S | N/S | N/S | N/S | N/S | N/S | N/S | N/S | N/S | N/S | N/S | N/S | 67.65 | 22.12 | 260 | <0.005 | N/S | N/S
2025-02-28 | 500 | 7 | 8.8 | 11.8 | T/X | T/X | N/S | N/S | 6 | N/S | 0.313 | 0 | 7.635 | N/S | N/S | 377.703 | N/S | N/S | N/S | N/S | N/S | N/S | N/S | N/S | T/X | N/S | N/S | N/S | N/S | N/S | N/S | N/S | N/S | N/S | N/S | N/S | N/S | N/S | N/S | N/S | 74.31 | 24.89 | 288 | N/S | N/S | N/S
2025-03-01 | 584 | 7 | 9.1 | 11.2 | T/X | T/X | N/S | N/S | 7 | N/S | 0.327 | 0 | 6.691 | N/S | N/S | 337.567 | N/S | N/S | N/S | N/S | N/S | N/S | N/S | N/S | T/X | N/S | N/S | N/S | N/S | N/S | N/S | N/S | N/S | N/S | N/S | N/S | N/S | N/S | N/S | N/S | 67.64 | 23.48 | 266 | N/S | N/S | N/S
2025-03-02 | 583 | 7 | 9.2 | 11.1 | T/X | T/X | N/S | N/S | 5 | N/S | <0.300 | 0 | 8.378 | N/S | N/S | 308.389 | N/S | N/S | N/S | N/S | N/S | N/S | N/S | N/S | T/X | N/S | N/S | N/S | N/S | N/S | N/S | N/S | N/S | N/S | N/S | N/S | N/S | N/S | N/S | N/S | 68.63 | 23.71 | 269 | N/S | N/S | N/S
2025-03-03 | 454 | 7.2 | 9.7 | 10.8 | <2 | <2 | N/S | N/S | 5 | N/S | <0.300 | 0 | 9.629 | N/S | N/S | 272.77 | N/S | N/S | N/S | 7400 | N/S | N/S | N/S | N/S | <0.002 | N/S | N/S | N/S | N/S | N/S | N/S | N/S | N/S | N/S | N/S | N/S | N/S | N/S | N/S | <3 | 63.9 | 22.04 | 250 | N/S | N/S | N/S
2025-03-04 | 869 | 7.1 | 9.5 | 11.4 | 8 | 4 | N/S | N/S | 8 | N/S | 1.568 | 0 | 8.335 | N/S | N/S | 261.401 | 0.655 | N/S | <5 | N/S | 96 | N/S | <0.002 | 0.02 | <0.002 | <0.004 | 0.003 | 0.06 | <0.002 | 0.017 | 0.03 | N/S | 0.005 | <0.004 | <0.004 | 0.021 | <0.002 | <0.002 | <0.002 | N/S | 58.9 | 19.98 | 229 | N/S | N/S | N/S
2025-03-05 | 1108 | 6.8 | 8.8 | 11.3 | 11 | 5 | N/S | N/S | 10 | 2.36 | 1.077 | 0 | 5.15 | 0.32 | N/S | 316.075 | N/S | N/S | N/S | N/S | N/S | N/S | N/S | N/S | <0.002 | N/S | N/S | N/S | N/S | N/S | N/S | <0.5 | N/S | N/S | N/S | N/S | N/S | N/S | N/S | N/S | 45.04 | 13.61 | 169 | N/S | N/S | 7.51
2025-03-06 | 892 | 7 | 9.7 | 10.6 | 7 | 2 | N/S | N/S | 7 | N/S | <0.300 | 0 | 5.597 | N/S | N/S | 317.255 | N/S | <5 | N/S | N/S | N/S | 0.005 | N/S | N/S | <0.002 | N/S | N/S | N/S | N/S | N/S | N/S | N/S | N/S | N/S | N/S | N/S | N/S | N/S | N/S | N/S | 71.25 | 23.94 | 276 | <0.005 | N/S | N/S
2025-03-07 | 827 | 7.1 | 9.5 | 10.9 | 8 | 3 | N/S | N/S | 8 | N/S | <0.300 | 0 | 5.915 | N/S | N/S | 311.044 | N/S | N/S | N/S | N/S | N/S | N/S | N/S | N/S | <0.002 | N/S | N/S | N/S | N/S | N/S | N/S | N/S | N/S | N/S | N/S | N/S | N/S | N/S | N/S | N/S | 73.35 | 25.62 | 289 | N/S | N/S | N/S
2025-03-08 | 655 | 6.9 | 9.3 | 10.8 | 10 | 3 | N/S | N/S | 7 | N/S | 0.657 | 0 | 6.355 | N/S | N/S | 322.686 | N/S | N/S | N/S | N/S | N/S | N/S | N/S | N/S | <0.002 | N/S | N/S | N/S | N/S | N/S | N/S | N/S | N/S | N/S | N/S | N/S | N/S | N/S | N/S | N/S | 65.84 | 22.55 | 257 | N/S | N/S | N/S
2025-03-09 | 655 | 6.9 | 9.3 | 10.9 | 5 | <2 | N/S | N/S | 5 | N/S | <0.300 | 0 | 6.71 | N/S | N/S | 290.771 | N/S | N/S | N/S | N/S | N/S | N/S | N/S | N/S | <0.002 | N/S | N/S | N/S | N/S | N/S | N/S | N/S | N/S | N/S | N/S | N/S | N/S | N/S | N/S | N/S | 65.84 | 22.93 | 259 | N/S | N/S | N/S
2025-03-10 | 655 | 7 | 9.4 | 11.3 | 6 | <2 | N/S | N/S | 4 | N/S | <0.300 | 0 | 6.911 | N/S | N/S | 264.537 | N/S | N/S | N/S | 4600 | N/S | N/S | N/S | N/S | <0.002 | N/S | N/S | N/S | N/S | N/S | N/S | N/S | N/S | N/S | N/S | N/S | N/S | N/S | N/S | <3 | 62.47 | 22.43 | 248 | N/S | N/S | N/S
2025-03-11 | 656 | 7.1 | 9.6 | 11.5 | T/X | T/X | N/S | N/S | 4 | N/S | <0.300 | 0 | 6.688 | N/S | N/S | 252.838 | 0.573 | N/S | <5 | N/S | 87 | N/S | <0.002 | 0.023 | <0.002 | <0.004 | 0.002 | 0.05 | <0.002 | 0.011 | 0.03 | N/S | 0.003 | <0.004 | <0.004 | 0.02 | <0.002 | <0.002 | <0.002 | N/S | 71.14 | 25.24 | 282 | N/S | N/S | N/S
2025-03-12 | 564 | 7 | 9 | 11.7 | 5 | <2 | N/S | N/S | 4 | 1.42 | <0.300 | 0 | 9.398 | 0.71 | N/S | 254.087 | N/S | N/S | N/S | N/S | N/S | N/S | N/S | N/S | <0.002 | N/S | N/S | N/S | N/S | N/S | N/S | T/X | N/S | N/S | N/S | N/S | N/S | N/S | N/S | N/S | 62.18 | 22.25 | 247 | N/S | N/S | 10.82
2025-03-13 | 520 | 6.9 | 9.1 | 12 | T/X | T/X | N/S | N/S | 4 | N/S | 0.357 | 0 | 10.638 | N/S | N/S | 243.959 | N/S | <5 | N/S | N/S | N/S | 0.005 | N/S | N/S | <0.002 | N/S | N/S | N/S | N/S | N/S | N/S | N/S | N/S | N/S | N/S | N/S | N/S | N/S | N/S | N/S | 69.2 | 25.31 | 277 | <0.005 | N/S | N/S
2025-03-14 | 651 | 6.9 | 9.2 | 12.2 | 8 | 3 | N/S | N/S | 4 | N/S | <0.300 | 0 | 10.194 | N/S | N/S | 228.333 | N/S | N/S | N/S | N/S | N/S | N/S | N/S | N/S | <0.002 | N/S | N/S | N/S | N/S | N/S | N/S | N/S | N/S | N/S | N/S | N/S | N/S | N/S | N/S | N/S | 61.76 | 22.62 | 247 | N/S | N/S | N/S
2025-03-15 | 892 | 6.9 | 8 | 12.7 | T/X | T/X | N/S | N/S | 5 | N/S | 1.446 | 0 | 4.888 | N/S | N/S | 215.658 | N/S | N/S | N/S | N/S | N/S | N/S | N/S | N/S | <0.002 | N/S | N/S | N/S | N/S | N/S | N/S | N/S | N/S | N/S | N/S | N/S | N/S | N/S | N/S | N/S | 52.55 | 18.34 | 207 | N/S | N/S | N/S
2025-03-16 | 888 | 6.9 | 9 | 12.6 | T/X | T/X | N/S | N/S | 5 | N/S | <0.300 | 0 | 5.664 | N/S | N/S | 218.9 | N/S | N/S | N/S | N/S | N/S | N/S | N/S | N/S | <0.002 | N/S | N/S | N/S | N/S | N/S | N/S | N/S | N/S | N/S | N/S | N/S | N/S | N/S | N/S | N/S | 55.58 | 18.7 | 216 | N/S | N/S | N/S
2025-03-17 | 647 | 7.1 | 9.6 | 12 | T/X | T/X | N/S | N/S | 5 | N/S | <0.300 | 0 | 6.201 | N/S | N/S | 230.216 | N/S | N/S | N/S | 3700 | N/S | N/S | N/S | N/S | <0.002 | N/S | N/S | N/S | N/S | N/S | N/S | N/S | N/S | N/S | N/S | N/S | N/S | N/S | N/S | <3 | 57.73 | 19.97 | 226 | N/S | N/S | N/S
2025-03-18 | 885 | 7 | 9.4 | 12.1 | T/X | T/X | N/S | N/S | 6 | N/S | <0.300 | 0 | 6.156 | N/S | N/S | 232.444 | 0.524 | N/S | <5 | N/S | 77 | N/S | <0.002 | 0.022 | <0.002 | <0.004 | <0.002 | 0.05 | <0.002 | 0.019 | 0.02 | N/S | 0.004 | <0.004 | <0.004 | 0.017 | <0.002 | <0.002 | <0.002 | N/S | 65.68 | 23.16 | 259 | N/S | N/S | N/S
2025-03-19 | 996 | 7 | 9.1 | 12.2 | 12 | 3 | N/S | N/S | 10 | 2.62 | 0.884 | 0 | 6.921 | 0.4 | N/S | 229.362 | N/S | N/S | N/S | N/S | N/S | N/S | N/S | N/S | <0.002 | N/S | N/S | N/S | N/S | N/S | N/S | 16.4 | N/S | N/S | N/S | N/S | N/S | N/S | N/S | N/S | 61.52 | 22 | 244 | N/S | N/S | 9.54
2025-03-20 | 1108 | 6.8 | 9.9 | 10.8 | T/X | T/X | N/S | N/S | 9 | N/S | 0.345 | 0 | 4.647 | N/S | N/S | 249.972 | N/S | <5 | N/S | N/S | N/S | <0.005 | N/S | N/S | <0.002 | N/S | N/S | N/S | N/S | N/S | N/S | N/S | N/S | N/S | N/S | N/S | N/S | N/S | N/S | N/S | 50.45 | 16.49 | 194 | <0.005 | N/S | N/S
2025-03-21 | 978 | 6.9 | 9.8 | 10.6 | T/X | T/X | N/S | N/S | 6 | N/S | <0.300 | 0 | 4.132 | N/S | N/S | 309.476 | N/S | N/S | N/S | N/S | N/S | N/S | N/S | N/S | <0.002 | N/S | N/S | N/S | N/S | N/S | N/S | N/S | N/S | N/S | N/S | N/S | N/S | N/S | N/S | N/S | 61.15 | 21.06 | 239 | N/S | N/S | N/S
2025-03-22 | 976 | 7.2 | 10 | 11.5 | 4 | 2 | N/S | N/S | 4 | N/S | <0.300 | 0 | 4.167 | N/S | N/S | 280.062 | N/S | N/S | N/S | N/S | N/S | N/S | N/S | N/S | <0.002 | N/S | N/S | N/S | N/S | N/S | N/S | N/S | N/S | N/S | N/S | N/S | N/S | N/S | N/S | N/S | 67.98 | 24.74 | 272 | N/S | N/S | N/S
2025-03-23 | 716 | 7.3 | 9.2 | 11.4 | 9 | <2 | N/S | N/S | 6 | N/S | <0.300 | 0 | 5.384 | N/S | N/S | 261.525 | N/S | N/S | N/S | N/S | N/S | N/S | N/S | N/S | <0.002 | N/S | N/S | N/S | N/S | N/S | N/S | N/S | N/S | N/S | N/S | N/S | N/S | N/S | N/S | N/S | 66.17 | 23.84 | 263 | N/S | N/S | N/S
2025-03-24 | 584 | 7 | 9.3 | 11.7 | T/X | T/X | N/S | N/S | 4 | N/S | <0.300 | 0 | 6.357 | N/S | N/S | 253.922 | N/S | N/S | N/S | 3200 | N/S | N/S | N/S | N/S | <0.002 | N/S | N/S | N/S | N/S | N/S | N/S | N/S | N/S | N/S | N/S | N/S | N/S | N/S | N/S | <3 | 62.9 | 22.38 | 249 | N/S | N/S | N/S
2025-03-25 | 456 | 6.9 | 9.3 | 11.7 | T/X | T/X | N/S | N/S | 5 | N/S | <0.300 | 0 | 9.678 | N/S | N/S | 249.409 | 0.598 | N/S | <5 | N/S | 89 | N/S | <0.002 | 0.025 | <0.002 | <0.004 | 0.002 | 0.05 | <0.002 | 0.007 | 0.02 | N/S | 0.005 | <0.004 | <0.004 | 0.02 | <0.002 | <0.002 | <0.002 | N/S | 67.6 | 24.74 | 271 | N/S | N/S | N/S
2025-03-26 | 456 | 7.1 | 9.2 | 12.1 | T/X | T/X | N/S | N/S | 4 | 1.68 | <0.300 | 0 | 10.667 | 0.446 | N/S | 242.977 | N/S | N/S | N/S | N/S | N/S | N/S | N/S | N/S | <0.002 | N/S | N/S | N/S | N/S | N/S | N/S | <0.5 | N/S | N/S | N/S | N/S | N/S | N/S | N/S | N/S | 65.51 | 24.4 | 264 | N/S | N/S | 12.35
2025-03-27 | 455 | 7 | 9.2 | 13.2 | 4 | <2 | N/S | N/S | 4 | N/S | <0.300 | 0 | 12.217 | N/S | N/S | 232.76 | N/S | <5 | N/S | N/S | N/S | 0.005 | N/S | N/S | <0.002 | N/S | N/S | N/S | N/S | N/S | N/S | N/S | N/S | N/S | N/S | N/S | N/S | N/S | N/S | N/S | 65.32 | 24.1 | 262 | <0.005 | N/S | N/S
2025-03-28 | 584 | 7 | 9 | 13.1 | 4 | <2 | N/S | N/S | 4 | N/S | <0.300 | 0 | 10.347 | N/S | N/S | 220.365 | N/S | N/S | N/S | N/S | N/S | N/S | N/S | N/S | <0.002 | N/S | N/S | N/S | N/S | N/S | N/S | N/S | N/S | N/S | N/S | N/S | N/S | N/S | N/S | N/S | 65.47 | 23.92 | 262 | N/S | N/S | N/S
2025-03-29 | 733 | 6.9 | 8.9 | 13.3 | 4 | <2 | N/S | N/S | 4 | N/S | <0.300 | 0 | 7.593 | N/S | N/S | 214.156 | N/S | N/S | N/S | N/S | N/S | N/S | N/S | N/S | <0.002 | N/S | N/S | N/S | N/S | N/S | N/S | N/S | N/S | N/S | N/S | N/S | N/S | N/S | N/S | N/S | 62.51 | 22.46 | 249 | N/S | N/S | N/S
2025-03-30 | 779 | 7 | 9.5 | 13.3 | 14 | 3 | N/S | N/S | 6 | N/S | 2.153 | 0 | 6.582 | N/S | N/S | 229.061 | N/S | N/S | N/S | N/S | N/S | N/S | N/S | N/S | <0.002 | N/S | N/S | N/S | N/S | N/S | N/S | N/S | N/S | N/S | N/S | N/S | N/S | N/S | N/S | N/S | 66.39 | 24.2 | 265 | N/S | N/S | N/S
2025-03-31 | 584 | 6.9 | 9 | 13.6 | 4 | 2 | N/S | N/S | 6 | N/S | <0.300 | 0 | 6.141 | N/S | N/S | 191.688 | N/S | N/S | N/S | 7400 | N/S | N/S | N/S | N/S | <0.002 | N/S | N/S | N/S | N/S | N/S | N/S | N/S | N/S | N/S | N/S | N/S | N/S | N/S | N/S | T/X | 54.36 | 18.73 | 213 | N/S | N/S | N/S
2025-04-01 | 545 | 6.9 | 9.1 | 13.7 | 6 | 2 | N/S | N/S | 5 | N/S | <0.300 | 0 | 8.667 | N/S | N/S | 206.425 | 0.569 | N/S | <5 | N/S | 85 | N/S | <0.002 | 0.022 | <0.002 | <0.004 | <0.002 | 0.05 | <0.002 | 0.007 | 0.03 | N/S | 0.004 | <0.004 | <0.004 | 0.02 | <0.002 | <0.002 | <0.002 | N/S | 62.54 | 22.07 | 247 | N/S | N/S | N/S
2025-04-02 | 1021 | 6.9 | 8.8 | 13.9 | T/X | T/X | N/S | N/S | 8 | 2.419 | 0.597 | 0.001 | 7.089 | 0.401 | N/S | 172.101 | N/S | N/S | N/S | N/S | N/S | N/S | N/S | N/S | <0.002 | N/S | N/S | N/S | N/S | N/S | N/S | 1.2 | N/S | N/S | N/S | N/S | N/S | N/S | N/S | N/S | 54.69 | 19.22 | 216 | N/S | N/S | 9.51
2025-04-03 | 1001 | 7.1 | 10.3 | 11 | 4 | <2 | N/S | N/S | 5 | N/S | <0.300 | 0 | 5.901 | N/S | N/S | 171.033 | N/S | <5 | N/S | N/S | N/S | <0.005 | N/S | N/S | <0.002 | N/S | N/S | N/S | N/S | N/S | N/S | N/S | N/S | N/S | N/S | N/S | N/S | N/S | N/S | N/S | 57.06 | 20.52 | 227 | <0.005 | N/S | N/S
2025-04-04 | 848 | 7 | 9.3 | 11.5 | 6 | 2 | N/S | N/S | 5 | N/S | <0.300 | 0 | 5.579 | N/S | N/S | 206.474 | N/S | N/S | N/S | N/S | N/S | N/S | N/S | N/S | <0.002 | N/S | N/S | N/S | N/S | N/S | N/S | N/S | N/S | N/S | N/S | N/S | N/S | N/S | N/S | N/S | 68.19 | 25.19 | 274 | N/S | N/S | N/S
2025-04-05 | 1192 | 6.9 | 9.1 | 11.7 | 9 | 3 | N/S | N/S | 8 | N/S | 0.714 | 0.001 | 5.599 | N/S | N/S | 200.165 | N/S | N/S | N/S | N/S | N/S | N/S | N/S | N/S | <0.002 | N/S | N/S | N/S | N/S | N/S | N/S | N/S | N/S | N/S | N/S | N/S | N/S | N/S | N/S | N/S | 64.35 | 23.46 | 257 | N/S | N/S | N/S
2025-04-06 | 1042 | 6.7 | 10.2 | 11.4 | <2 | 3 | N/S | N/S | 7 | N/S | <0.300 | 0 | 4.205 | N/S | N/S | 176.132 | N/S | N/S | N/S | N/S | N/S | N/S | N/S | N/S | <0.002 | N/S | N/S | N/S | N/S | N/S | N/S | N/S | N/S | N/S | N/S | N/S | N/S | N/S | N/S | N/S | 58.46 | 21.26 | 234 | N/S | N/S | N/S
2025-04-07 | 671 | 6.9 | 9.3 | 11.9 | T/X | T/X | N/S | N/S | 5 | N/S | 0.364 | 0.001 | 6.572 | N/S | N/S | 183.402 | N/S | N/S | N/S | 6900 | N/S | N/S | N/S | N/S | <0.002 | N/S | N/S | N/S | N/S | N/S | N/S | N/S | N/S | N/S | N/S | N/S | N/S | N/S | N/S | <3 | 59.4 | 22.07 | 239 | N/S | N/S | N/S
2025-04-08 | 736 | 6.9 | 9.5 | 12 | 6 | <2 | N/S | N/S | 5 | N/S | 0.517 | 0.001 | 6.863 | N/S | N/S | 188.587 | 0.505 | N/S | <5 | N/S | 83 | N/S | <0.002 | 0.022 | <0.002 | <0.004 | 0.002 | 0.05 | <0.002 | 0.009 | <0.02 | N/S | 0.004 | <0.004 | <0.004 | 0.019 | <0.002 | <0.002 | <0.002 | N/S | 60.31 | 22.53 | 243 | N/S | N/S | N/S
2025-04-09 | 800 | 7 | 9.4 | 12.1 | 8 | <2 | N/S | N/S | 4 | 1.814 | 0.475 | 0.001 | 7.173 | 0.354 | N/S | 184.175 | N/S | N/S | N/S | N/S | N/S | N/S | N/S | N/S | <0.002 | N/S | N/S | N/S | N/S | N/S | N/S | 0.6 | N/S | N/S | N/S | N/S | N/S | N/S | N/S | N/S | 58.05 | 21.56 | 234 | N/S | N/S | 8.99
2025-04-10 | 736 | 7 | 9.2 | 12.3 | 7 | <2 | N/S | N/S | 5 | N/S | 0.622 | 0.001 | 7.454 | N/S | N/S | 179.836 | N/S | <5 | N/S | N/S | N/S | <0.005 | N/S | N/S | <0.002 | N/S | N/S | N/S | N/S | N/S | N/S | N/S | N/S | N/S | N/S | N/S | N/S | N/S | N/S | N/S | 56.04 | 20.94 | 226 | <0.005 | N/S | N/S
2025-04-11 | 628 | 7.2 | 9.1 | 12.6 | 8 | <2 | N/S | N/S | 4 | N/S | 0.531 | 0.002 | 7.678 | N/S | N/S | 177.174 | N/S | N/S | N/S | N/S | N/S | N/S | N/S | N/S | <0.002 | N/S | N/S | N/S | N/S | N/S | N/S | N/S | N/S | N/S | N/S | N/S | N/S | N/S | N/S | N/S | 53.9 | 19.85 | 216 | N/S | N/S | N/S
2025-04-12 | 863 | 6.9 | 9.2 | 12.8 | 8 | <2 | N/S | N/S | <4 | N/S | 0.389 | 0.001 | 7.826 | N/S | N/S | 167.256 | N/S | N/S | N/S | N/S | N/S | N/S | N/S | N/S | <0.002 | N/S | N/S | N/S | N/S | N/S | N/S | N/S | N/S | N/S | N/S | N/S | N/S | N/S | N/S | N/S | 53.77 | 19.67 | 215 | N/S | N/S | N/S
2025-04-13 | 908 | 7.3 | 9.5 | 12.6 | 9 | <2 | N/S | N/S | 5 | N/S | 0.36 | 0.002 | 7.754 | N/S | N/S | 161.822 | N/S | N/S | N/S | N/S | N/S | N/S | N/S | N/S | <0.002 | N/S | N/S | N/S | N/S | N/S | N/S | N/S | N/S | N/S | N/S | N/S | N/S | N/S | N/S | N/S | 52.02 | 19.28 | 209 | N/S | N/S | N/S
2025-04-14 | 648 | 6.9 | 9.2 | 12.6 | <2 | <2 | N/S | N/S | <4 | N/S | 0.411 | 0.001 | 8.171 | N/S | N/S | 165.607 | N/S | N/S | N/S | 7900 | N/S | N/S | N/S | N/S | <0.002 | N/S | N/S | N/S | N/S | N/S | N/S | N/S | N/S | N/S | N/S | N/S | N/S | N/S | N/S | <3 | 55.22 | 20.49 | 222 | N/S | N/S | N/S
2025-04-15 | 583 | 7 | 8.6 | 13.3 | 6 | <2 | N/S | N/S | <4 | N/S | <0.300 | 0 | 8.201 | N/S | N/S | 182.005 | 0.594 | N/S | 9 | N/S | 89 | N/S | <0.002 | 0.016 | <0.002 | <0.004 | 0.002 | 0.06 | <0.002 | 0.021 | 0.03 | N/S | 0.004 | <0.004 | <0.004 | 0.019 | <0.002 | <0.002 | <0.002 | N/S | 57.55 | 21.71 | 233 | N/S | N/S | N/S
2025-04-16 | 626 | 7.1 | 9.5 | 13.2 | 4 | <2 | N/S | N/S | <4 | 1.056 | <0.300 | 0 | 5.298 | 0.341 | N/S | 174.965 | N/S | N/S | N/S | N/S | N/S | N/S | N/S | N/S | <0.002 | N/S | N/S | N/S | N/S | N/S | N/S | 0.6 | N/S | N/S | N/S | N/S | N/S | N/S | N/S | N/S | 60.03 | 21.84 | 240 | N/S | N/S | 6.35
2025-04-17 | 500 | 7.1 | 9.5 | 13.2 | 6 | <2 | N/S | N/S | 4 | N/S | <0.300 | 0 | 5.49 | N/S | N/S | 168.046 | N/S | <5 | N/S | N/S | N/S | 0.005 | N/S | N/S | <0.002 | N/S | N/S | N/S | N/S | N/S | N/S | N/S | N/S | N/S | N/S | N/S | N/S | N/S | N/S | N/S | 57.36 | 21.11 | 230 | <0.005 | N/S | N/S
2025-04-18 | 369 | 7 | 8.1 | 13.7 | 18 | 4 | N/S | N/S | 5 | N/S | 4.038 | 0.011 | 6.924 | N/S | N/S | 176.161 | N/S | N/S | N/S | N/S | N/S | N/S | N/S | N/S | <0.002 | N/S | N/S | N/S | N/S | N/S | N/S | N/S | N/S | N/S | N/S | N/S | N/S | N/S | N/S | N/S | 57.25 | 22.8 | 237 | N/S | N/S | N/S
2025-04-19 | 477 | 7 | 7.8 | 14.4 | 25 | 5 | N/S | N/S | 6 | N/S | 2.727 | 0.008 | 5.109 | N/S | N/S | 180.248 | N/S | N/S | N/S | N/S | N/S | N/S | N/S | N/S | <0.002 | N/S | N/S | N/S | N/S | N/S | N/S | N/S | N/S | N/S | N/S | N/S | N/S | N/S | N/S | N/S | 54.41 | 22.09 | 227 | N/S | N/S | N/S
2025-04-20 | 630 | 7.3 | 8.9 | 15 | 8 | 2 | N/S | N/S | 5 | N/S | 0.604 | 0.003 | 7.244 | N/S | N/S | 172.468 | N/S | N/S | N/S | N/S | N/S | N/S | N/S | N/S | <0.002 | N/S | N/S | N/S | N/S | N/S | N/S | N/S | N/S | N/S | N/S | N/S | N/S | N/S | N/S | N/S | 58.63 | 21.71 | 236 | N/S | N/S | N/S
2025-04-21 | 608 | 7 | 8 | 14.2 | 10 | 3 | N/S | N/S | 7 | N/S | 1.273 | 0.003 | 6.587 | N/S | N/S | 140.218 | N/S | N/S | N/S | 33000 | N/S | N/S | N/S | N/S | <0.002 | N/S | N/S | N/S | N/S | N/S | N/S | N/S | N/S | N/S | N/S | N/S | N/S | N/S | N/S | T/X | 47.77 | 17.13 | 190 | N/S | N/S | N/S
2025-04-22 | 519 | 6.9 | 8.4 | 14.5 | T/X | T/X | N/S | N/S | 5 | N/S | 0.495 | 0.001 | 8.561 | N/S | N/S | 151.23 | 0.518 | N/S | <5 | N/S | 77 | N/S | <0.002 | 0.019 | <0.002 | <0.004 | 0.002 | 0.05 | <0.002 | 0.01 | 0.03 | N/S | 0.003 | <0.004 | <0.004 | 0.016 | 0.001 | <0.002 | <0.002 | N/S | 53.76 | 20.08 | 217 | N/S | N/S | N/S
2025-04-23 | 671 | 7 | 8.5 | 15.2 | 9 | 3 | N/S | N/S | 4 | 2.987 | 1.008 | 0.003 | 7.575 | 0.366 | N/S | 160.6 | N/S | N/S | N/S | N/S | N/S | N/S | N/S | N/S | <0.002 | N/S | N/S | N/S | N/S | N/S | N/S | <0.5 | N/S | N/S | N/S | N/S | N/S | N/S | N/S | N/S | 53.35 | 19.68 | 214 | N/S | N/S | 10.56
2025-04-24 | 777 | 6.8 | 8.4 | 14.9 | T/X | T/X | N/S | N/S | 6 | N/S | 0.728 | 0.001 | 6.906 | N/S | N/S | 163.983 | N/S | <5 | N/S | N/S | N/S | <0.005 | N/S | N/S | <0.002 | N/S | N/S | N/S | N/S | N/S | N/S | N/S | N/S | N/S | N/S | N/S | N/S | N/S | N/S | N/S | 51.3 | 18.47 | 204 | <0.005 | N/S | N/S
2025-04-25 | 950 | 6.9 | 8 | 14.6 | 12 | 2 | N/S | N/S | 7 | N/S | 1.861 | 0.004 | 6.325 | N/S | N/S | 170.067 | N/S | N/S | N/S | N/S | N/S | N/S | N/S | N/S | <0.002 | N/S | N/S | N/S | N/S | N/S | N/S | N/S | N/S | N/S | N/S | N/S | N/S | N/S | N/S | N/S | 52.14 | 19.21 | 209 | N/S | N/S | N/S
2025-04-26 | 843 | 6.9 | 8.3 | 14.5 | 11 | 2 | N/S | N/S | 7 | N/S | <0.300 | 0 | 5.371 | N/S | N/S | 146.311 | N/S | N/S | N/S | N/S | N/S | N/S | N/S | N/S | <0.002 | N/S | N/S | N/S | N/S | N/S | N/S | N/S | N/S | N/S | N/S | N/S | N/S | N/S | N/S | N/S | 43.98 | 15.47 | 174 | N/S | N/S | N/S
2025-04-27 | 713 | 6.9 | 8.5 | 14.3 | T/X | T/X | N/S | N/S | 5 | N/S | 0.478 | 0.001 | 7.187 | N/S | N/S | 156.485 | N/S | N/S | N/S | N/S | N/S | N/S | N/S | N/S | <0.002 | N/S | N/S | N/S | N/S | N/S | N/S | N/S | N/S | N/S | N/S | N/S | N/S | N/S | N/S | N/S | 49.62 | 17.91 | 198 | N/S | N/S | N/S
2025-04-28 | 498 | 7 | 8.3 | 14.9 | 6 | <2 | N/S | N/S | 4 | N/S | 0.452 | 0.001 | 8.738 | N/S | N/S | 163.639 | N/S | N/S | N/S | 8800 | N/S | N/S | N/S | N/S | <0.002 | N/S | N/S | N/S | N/S | N/S | N/S | N/S | N/S | N/S | N/S | N/S | N/S | N/S | N/S | <3 | 57.31 | 21.32 | 231 | N/S | N/S | N/S
2025-04-29 | 453 | 7 | 7.8 | 16.1 | 5 | <2 | N/S | N/S | 5 | N/S | 0.442 | 0.001 | 12.461 | N/S | N/S | 171.475 | 0.593 | N/S | 7 | N/S | 88 | N/S | <0.002 | 0.018 | <0.002 | <0.004 | <0.002 | 0.05 | <0.002 | 0.021 | 0.03 | N/S | 0.004 | <0.004 | <0.004 | 0.014 | 0.001 | <0.002 | <0.002 | N/S | 58.31 | 21.84 | 236 | N/S | N/S | N/S
2025-04-30 | 454 | 6.9 | 8.4 | 15.9 | 6 | <2 | N/S | N/S | 4 | 1.438 | <0.300 | 0 | 12.708 | 1.104 | N/S | 176.578 | N/S | N/S | N/S | N/S | N/S | N/S | N/S | N/S | <0.002 | N/S | N/S | N/S | N/S | N/S | N/S | <0.5 | N/S | N/S | N/S | N/S | N/S | N/S | N/S | N/S | 62.13 | 24.19 | 255 | N/S | N/S | 14.15
2025-05-01 | 712 | 6.9 | 8 | 16 | 10 | 2 | N/S | N/S | 5 | N/S | 2.041 | 0.005 | 8.789 | N/S | N/S | N/S | N/S | <5 | N/S | N/S | N/S | 0.005 | N/S | N/S | <0.002 | N/S | N/S | N/S | N/S | N/S | N/S | N/S | N/S | N/S | N/S | N/S | N/S | N/S | N/S | N/S | 54.78 | 20.51 | 221 | <0.005 | N/S | N/S
2025-05-02 | 714 | 6.9 | 8.6 | 15.9 | 6 | 3 | N/S | N/S | 5 | N/S | 0.362 | 0.001 | 8.892 | N/S | N/S | N/S | N/S | N/S | N/S | N/S | N/S | N/S | N/S | N/S | <0.002 | N/S | N/S | N/S | N/S | N/S | N/S | N/S | N/S | N/S | N/S | N/S | N/S | N/S | N/S | N/S | 50.62 | 17.73 | 199 | N/S | N/S | N/S
2025-05-03 | 583 | 6.9 | 7.9 | 15.8 | 15 | 3 | N/S | N/S | 6 | N/S | 2.414 | 0.006 | 8.739 | N/S | N/S | N/S | N/S | N/S | N/S | N/S | N/S | N/S | N/S | N/S | <0.002 | N/S | N/S | N/S | N/S | N/S | N/S | N/S | N/S | N/S | N/S | N/S | N/S | N/S | N/S | N/S | 59.03 | 21.69 | 237 | N/S | N/S | N/S
2025-05-04 | 758 | 6.8 | 8.1 | 15.8 | T/X | T/X | N/S | N/S | 6 | N/S | 0.777 | 0.002 | 10.589 | N/S | N/S | N/S | N/S | N/S | N/S | N/S | N/S | N/S | N/S | N/S | <0.002 | N/S | N/S | N/S | N/S | N/S | N/S | N/S | N/S | N/S | N/S | N/S | N/S | N/S | N/S | N/S | 60.04 | 22.21 | 241 | N/S | N/S | N/S
2025-05-05 | 519 | 6.8 | 8.2 | 15.6 | 7 | <2 | N/S | N/S | 5 | N/S | 0.838 | 0.002 | 8.681 | N/S | N/S | N/S | N/S | N/S | N/S | 10000 | N/S | N/S | N/S | N/S | <0.002 | N/S | N/S | N/S | N/S | N/S | N/S | N/S | N/S | N/S | N/S | N/S | N/S | N/S | N/S | <3 | 54.1 | 19.44 | 215 | N/S | N/S | N/S
2025-05-06 | 454 | 7.1 | 8.3 | 16.3 | 6 | <2 | N/S | N/S | <4 | N/S | <0.300 | 0.001 | 12.142 | N/S | N/S | 165.159 | 0.565 | N/S | <5 | N/S | 91 | N/S | <0.002 | 0.014 | <0.002 | <0.004 | <0.002 | 0.06 | <0.002 | 0.02 | 0.03 | N/S | 0.005 | <0.004 | <0.004 | 0.012 | <0.002 | <0.002 | <0.002 | N/S | 54.98 | 20.21 | 220 | N/S | N/S | N/S
2025-05-07 | 453 | 6.9 | 7.9 | 16.7 | T/X | T/X | N/S | N/S | 4 | 2.037 | <0.300 | 0.001 | 13.126 | 0.43 | N/S | N/S | N/S | N/S | N/S | N/S | N/S | N/S | N/S | N/S | <0.002 | N/S | N/S | N/S | N/S | N/S | N/S | T/X | N/S | N/S | N/S | N/S | N/S | N/S | N/S | N/S | 60.16 | 22.44 | 243 | N/S | N/S | 15.16
2025-05-08 | 368 | 7.1 | 8.4 | 16.1 | 7 | <2 | N/S | N/S | <4 | N/S | 1.094 | 0.005 | 13.141 | N/S | N/S | N/S | N/S | <5 | N/S | N/S | N/S | 0.005 | N/S | N/S | <0.002 | N/S | N/S | N/S | N/S | N/S | N/S | N/S | N/S | N/S | N/S | N/S | N/S | N/S | N/S | N/S | 56.63 | 20.98 | 228 | <0.005 | N/S | N/S
2025-05-09 | 367 | 7 | 8.1 | 16.6 | 9 | <2 | N/S | N/S | <4 | N/S | 1.388 | 0.004 | 14.713 | N/S | N/S | N/S | N/S | N/S | N/S | N/S | N/S | N/S | N/S | N/S | <0.002 | N/S | N/S | N/S | N/S | N/S | N/S | N/S | N/S | N/S | N/S | N/S | N/S | N/S | N/S | N/S | 59.24 | 21.83 | 238 | N/S | N/S | N/S
2025-05-10 | 453 | 6.8 | 8.3 | 17.1 | 6 | <2 | N/S | N/S | 4 | N/S | <0.300 | 0.001 | 14.123 | N/S | N/S | N/S | N/S | N/S | N/S | N/S | N/S | N/S | N/S | N/S | <0.002 | N/S | N/S | N/S | N/S | N/S | N/S | N/S | N/S | N/S | N/S | N/S | N/S | N/S | N/S | N/S | 59.78 | 22.06 | 240 | N/S | N/S | N/S
2025-05-11 | 390 | 7 | 8.2 | 17.1 | T/X | T/X | N/S | N/S | <4 | N/S | <0.300 | 0.001 | 12.791 | N/S | N/S | N/S | N/S | N/S | N/S | N/S | N/S | N/S | N/S | N/S | <0.002 | N/S | N/S | N/S | N/S | N/S | N/S | N/S | N/S | N/S | N/S | N/S | N/S | N/S | N/S | N/S | 58.92 | 21.69 | 236 | N/S | N/S | N/S
2025-05-12 | 390 | 6.9 | 8.4 | 17.2 | 5 | <2 | N/S | N/S | 4 | N/S | <0.300 | 0.001 | 15.267 | N/S | N/S | N/S | N/S | N/S | N/S | 23000 | N/S | N/S | N/S | N/S | <0.002 | N/S | N/S | N/S | N/S | N/S | N/S | N/S | N/S | N/S | N/S | N/S | N/S | N/S | N/S | <3 | 58.01 | 21.98 | 235 | N/S | N/S | N/S
2025-05-13 | 390 | 7.2 | 8.4 | 17.8 | 7 | <2 | N/S | N/S | 4 | N/S | <0.300 | 0 | 14.286 | N/S | N/S | 166.641 | 0.623 | N/S | <5 | N/S | 88 | N/S | <0.002 | 0.012 | <0.002 | <0.004 | <0.002 | 0.1 | <0.002 | 0.024 | 0.04 | N/S | 0.005 | <0.004 | <0.004 | 0.016 | <0.002 | <0.002 | <0.002 | N/S | 60.46 | 23.17 | 246 | N/S | N/S | N/S
2025-05-14 | 390 | 6.9 | 8.1 | 17.8 | 5 | <2 | N/S | N/S | 4 | 1.321 | <0.300 | 0 | 10.913 | 0.178 | N/S | N/S | N/S | N/S | N/S | N/S | N/S | N/S | N/S | N/S | <0.002 | N/S | N/S | N/S | N/S | N/S | N/S | <0.5 | N/S | N/S | N/S | N/S | N/S | N/S | N/S | N/S | 54.43 | 21.05 | 223 | N/S | N/S | 12.23
2025-05-15 | 521 | 6.9 | 7.7 | 18.4 | 5 | 2 | N/S | N/S | 4 | N/S | <0.300 | 0 | 12.58 | N/S | N/S | N/S | N/S | <5 | N/S | N/S | N/S | <0.005 | N/S | N/S | <0.002 | N/S | N/S | N/S | N/S | N/S | N/S | N/S | N/S | N/S | N/S | N/S | N/S | N/S | N/S | N/S | 56.45 | 21.17 | 228 | <0.005 | N/S | N/S
2025-05-16 | 519 | 7 | 7.2 | 18.5 | 12 | 3 | N/S | N/S | 4 | N/S | 1.982 | 0.008 | 7.712 | N/S | N/S | N/S | N/S | N/S | N/S | N/S | N/S | N/S | N/S | N/S | <0.002 | N/S | N/S | N/S | N/S | N/S | N/S | N/S | N/S | N/S | N/S | N/S | N/S | N/S | N/S | N/S | 54.29 | 19.52 | 216 | N/S | N/S | N/S
2025-05-17 | 519 | 6.9 | 7.6 | 18.1 | 6 | 4 | N/S | N/S | <4 | N/S | <0.300 | 0 | 8.503 | N/S | N/S | N/S | N/S | N/S | N/S | N/S | N/S | N/S | N/S | N/S | <0.002 | N/S | N/S | N/S | N/S | N/S | N/S | N/S | N/S | N/S | N/S | N/S | N/S | N/S | N/S | N/S | 55.59 | 20.34 | 223 | N/S | N/S | N/S
2025-05-18 | 605 | 7 | 8 | 17.6 | 5 | <2 | N/S | N/S | 4 | N/S | 0.357 | 0.001 | 10.492 | N/S | N/S | N/S | N/S | N/S | N/S | N/S | N/S | N/S | N/S | N/S | <0.002 | N/S | N/S | N/S | N/S | N/S | N/S | N/S | N/S | N/S | N/S | N/S | N/S | N/S | N/S | N/S | 58.87 | 21.84 | 237 | N/S | N/S | N/S
2025-05-19 | 477 | 6.9 | 7.9 | 17.3 | 6 | 2 | N/S | N/S | 4 | N/S | 0.659 | 0.002 | 11.084 | N/S | N/S | N/S | N/S | N/S | N/S | 9400 | N/S | N/S | N/S | N/S | <0.002 | N/S | N/S | N/S | N/S | N/S | N/S | N/S | N/S | N/S | N/S | N/S | N/S | N/S | N/S | <3 | 62.73 | 22.98 | 251 | N/S | N/S | N/S
2025-05-20 | 759 | 6.9 | 8.1 | 17.2 | 14 | 4 | N/S | N/S | 10 | N/S | 3.464 | 0.008 | 7.317 | N/S | N/S | 145.567 | 0.58 | N/S | <5 | N/S | 80 | N/S | <0.002 | 0.016 | <0.002 | <0.004 | 0.003 | 0.14 | <0.002 | 0.04 | 0.05 | N/S | 0.004 | <0.004 | <0.004 | 0.013 | <0.002 | <0.002 | <0.002 | N/S | 52.71 | 19.17 | 211 | N/S | N/S | N/S
2025-05-21 | 672 | 6.8 | 7.8 | 16.7 | T/X | T/X | N/S | N/S | 7 | 1.82 | 0.382 | 0.001 | 5.79 | 0.164 | N/S | N/S | N/S | N/S | N/S | N/S | N/S | N/S | N/S | N/S | <0.002 | N/S | N/S | N/S | N/S | N/S | N/S | <0.5 | N/S | N/S | N/S | N/S | N/S | N/S | N/S | N/S | 44.79 | 14.85 | 173 | N/S | N/S | 7.61
2025-05-22 | 588 | 6.9 | 7.8 | 16.9 | T/X | T/X | N/S | N/S | 7 | N/S | 1.238 | 0.003 | 7.541 | N/S | N/S | N/S | N/S | <5 | N/S | N/S | N/S | 0.005 | N/S | N/S | <0.002 | N/S | N/S | N/S | N/S | N/S | N/S | N/S | N/S | N/S | N/S | N/S | N/S | N/S | N/S | N/S | 56.14 | 19.9 | 222 | <0.005 | N/S | N/S
2025-05-23 | 543 | 6.9 | 7.8 | 16.9 | 18 | 3 | N/S | N/S | 5 | N/S | 3.239 | 0.009 | 6.658 | N/S | N/S | N/S | N/S | N/S | N/S | N/S | N/S | N/S | N/S | N/S | <0.002 | N/S | N/S | N/S | N/S | N/S | N/S | N/S | N/S | N/S | N/S | N/S | N/S | N/S | N/S | N/S | 57.29 | 20.6 | 228 | N/S | N/S | N/S
2025-05-24 | 456 | 6.8 | 8.1 | 17.9 | 5 | <2 | N/S | N/S | <4 | N/S | <0.300 | 0 | 12.42 | N/S | N/S | N/S | N/S | N/S | N/S | N/S | N/S | N/S | N/S | N/S | <0.002 | N/S | N/S | N/S | N/S | N/S | N/S | N/S | N/S | N/S | N/S | N/S | N/S | N/S | N/S | N/S | 60.38 | 21.6 | 240 | N/S | N/S | N/S
2025-05-25 | 326 | 6.9 | 8 | 18.2 | 5 | <2 | N/S | N/S | 4 | N/S | 0.355 | 0.001 | 15.038 | N/S | N/S | N/S | N/S | N/S | N/S | N/S | N/S | N/S | N/S | N/S | <0.002 | N/S | N/S | N/S | N/S | N/S | N/S | N/S | N/S | N/S | N/S | N/S | N/S | N/S | N/S | N/S | 59.39 | 21.4 | 236 | N/S | N/S | N/S
2025-05-26 | 368 | 7.1 | 7.8 | 17.9 | 5 | <2 | N/S | N/S | 4 | N/S | 0.372 | 0.002 | 18.072 | N/S | N/S | N/S | N/S | N/S | N/S | N/S | N/S | N/S | N/S | N/S | <0.002 | N/S | N/S | N/S | N/S | N/S | N/S | N/S | N/S | N/S | N/S | N/S | N/S | N/S | N/S | N/S | 58.74 | 21.37 | 235 | N/S | N/S | N/S
2025-05-27 | 453 | 6.9 | 7.6 | 18.2 | 10 | <2 | N/S | N/S | 4 | N/S | 1.92 | 0.005 | 16.599 | N/S | N/S | 164.936 | 0.632 | N/S | <5 | 7400 | 99 | N/S | <0.002 | 0.015 | <0.002 | <0.004 | <0.002 | 0.08 | <0.002 | 0.022 | 0.03 | N/S | 0.004 | <0.004 | <0.004 | 0.017 | <0.002 | <0.002 | <0.002 | T/X | 56.84 | 21.04 | 229 | N/S | N/S | N/S
2025-05-28 | 606 | 6.9 | 7.7 | 18 | T/X | T/X | N/S | N/S | 12 | 5.875 | 3.752 | 0.01 | 10.641 | 1.801 | N/S | N/S | N/S | N/S | N/S | N/S | N/S | N/S | N/S | N/S | <0.002 | N/S | N/S | N/S | N/S | N/S | N/S | <0.5 | N/S | N/S | N/S | N/S | N/S | N/S | N/S | N/S | 54.24 | 20.62 | 220 | N/S | N/S | 16.52
2025-05-29 | 498 | 6.9 | 7.5 | 17.7 | 19 | 5 | N/S | N/S | 8 | N/S | 2.311 | 0.006 | 7.656 | N/S | N/S | N/S | N/S | <5 | N/S | N/S | N/S | <0.005 | N/S | N/S | <0.002 | N/S | N/S | N/S | N/S | N/S | N/S | N/S | N/S | N/S | N/S | N/S | N/S | N/S | N/S | N/S | 41.83 | 16.26 | 171 | <0.005 | N/S | N/S
2025-05-30 | 583 | 7 | 7.4 | 18.3 | 15 | 3 | N/S | N/S | 5 | N/S | 2.008 | 0.007 | 9.078 | N/S | N/S | N/S | N/S | N/S | N/S | N/S | N/S | N/S | N/S | N/S | <0.002 | N/S | N/S | N/S | N/S | N/S | N/S | N/S | N/S | N/S | N/S | N/S | N/S | N/S | N/S | N/S | 51.03 | 19.2 | 206 | N/S | N/S | N/S
2025-05-31 | 582 | 6.9 | 7.4 | 18 | 15 | <2 | N/S | N/S | 4 | N/S | 1.8 | 0.005 | 11.372 | N/S | N/S | N/S | N/S | N/S | N/S | N/S | N/S | N/S | N/S | N/S | <0.002 | N/S | N/S | N/S | N/S | N/S | N/S | N/S | N/S | N/S | N/S | N/S | N/S | N/S | N/S | N/S | 55.84 | 20.17 | 222 | N/S | N/S | N/S
2025-06-01 | 583 | 6.9 | 7.5 | 18 | 9 | <2 | N/S | N/S | <4 | N/S | 0.633 | 0.002 | 13.529 | N/S | N/S | N/S | N/S | N/S | N/S | N/S | N/S | N/S | N/S | N/S | <0.002 | N/S | N/S | N/S | N/S | N/S | N/S | N/S | N/S | N/S | N/S | N/S | N/S | N/S | N/S | N/S | 59.41 | 21.77 | 238 | N/S | N/S | N/S
2025-06-02 | 325 | 7 | 7.6 | 18.2 | 8 | <2 | N/S | N/S | 4 | N/S | <0.300 | 0.001 | 12.213 | N/S | N/S | N/S | N/S | N/S | N/S | 9700 | N/S | N/S | N/S | N/S | <0.002 | N/S | N/S | N/S | N/S | N/S | N/S | N/S | N/S | N/S | N/S | N/S | N/S | N/S | N/S | T/X | 57.45 | 21.31 | 231 | N/S | N/S | N/S
2025-06-03 | 459 | 7.1 | 7.4 | 19.1 | 8 | <2 | N/S | N/S | 4 | N/S | <0.300 | 0.001 | 13.571 | N/S | N/S | 159.854 | 0.686 | N/S | <5 | N/S | 95 | N/S | <0.002 | 0.014 | <0.002 | <0.004 | <0.002 | 0.07 | <0.002 | 0.018 | 0.03 | N/S | 0.004 | <0.004 | <0.004 | 0.014 | <0.002 | <0.002 | <0.002 | N/S | 53.74 | 20.23 | 217 | N/S | N/S | N/S
2025-06-04 | 477 | 7 | 7.2 | 19.3 | 22 | 3 | N/S | N/S | 5 | 5.76 | 3.982 | 0.014 | 9.367 | 1.032 | N/S | N/S | N/S | N/S | N/S | N/S | N/S | N/S | N/S | N/S | <0.002 | N/S | N/S | N/S | N/S | N/S | N/S | 0.5 | N/S | N/S | N/S | N/S | N/S | N/S | N/S | N/S | 49.97 | 18.53 | 201 | N/S | N/S | 15.13
2025-06-05 | 542 | 6.9 | 7.3 | 19.7 | 8 | 2 | N/S | N/S | 7 | N/S | <0.300 | 0 | 12.108 | N/S | N/S | N/S | N/S | <5 | N/S | N/S | N/S | 0.005 | N/S | N/S | <0.002 | N/S | N/S | N/S | N/S | N/S | N/S | N/S | N/S | N/S | N/S | N/S | N/S | N/S | N/S | N/S | 44.16 | 16.04 | 176 | <0.005 | N/S | N/S
2025-06-06 | 542 | 7 | 7.9 | 19.5 | T/X | T/X | N/S | N/S | <4 | N/S | 0.423 | 0.002 | 10.903 | N/S | N/S | N/S | N/S | N/S | N/S | N/S | N/S | N/S | N/S | N/S | <0.002 | N/S | N/S | N/S | N/S | N/S | N/S | N/S | N/S | N/S | N/S | N/S | N/S | N/S | N/S | N/S | 51.43 | 19.07 | 207 | N/S | N/S | N/S
2025-06-07 | 714 | 6.9 | 7.9 | 19.4 | T/X | T/X | N/S | N/S | 6 | N/S | 0.553 | 0.002 | 10.289 | N/S | N/S | N/S | N/S | N/S | N/S | N/S | N/S | N/S | N/S | N/S | <0.002 | N/S | N/S | N/S | N/S | N/S | N/S | N/S | N/S | N/S | N/S | N/S | N/S | N/S | N/S | N/S | 51.77 | 19.2 | 208 | N/S | N/S | N/S
2025-06-08 | 822 | 6.9 | 7.6 | 19.1 | T/X | T/X | N/S | N/S | 5 | N/S | <0.300 | 0.001 | 8.759 | N/S | N/S | N/S | N/S | N/S | N/S | N/S | N/S | N/S | N/S | N/S | <0.002 | N/S | N/S | N/S | N/S | N/S | N/S | N/S | N/S | N/S | N/S | N/S | N/S | N/S | N/S | N/S | 48.09 | 16.89 | 190 | N/S | N/S | N/S
2025-06-09 | 913 | 6.9 | 7.6 | 19.1 | 9 | 3 | N/S | N/S | 6 | N/S | <0.300 | 0.001 | 7.827 | N/S | N/S | N/S | N/S | N/S | N/S | 250000 | N/S | N/S | N/S | N/S | <0.002 | N/S | N/S | N/S | N/S | N/S | N/S | N/S | N/S | N/S | N/S | N/S | N/S | N/S | N/S | <3 | 39.97 | 13.55 | 156 | N/S | N/S | N/S
2025-06-10 | 805 | 6.7 | 8.4 | 19.3 | 8 | 2 | N/S | N/S | 6 | N/S | <0.300 | 0.001 | 7.509 | N/S | N/S | 131.35 | 0.5 | N/S | <5 | N/S | 57 | N/S | <0.002 | 0.013 | <0.002 | <0.004 | <0.002 | 0.1 | <0.002 | 0.051 | 0.03 | N/S | 0.005 | <0.004 | <0.004 | <0.010 | <0.002 | <0.002 | <0.002 | N/S | 46.63 | 16.55 | 185 | N/S | N/S | N/S
2025-06-11 | 435 | 7 | 8.3 | 19.7 | 7 | 2 | N/S | N/S | <4 | 1.507 | <0.300 | 0.001 | 8.433 | 0.185 | N/S | N/S | N/S | N/S | N/S | N/S | N/S | N/S | N/S | N/S | <0.002 | N/S | N/S | N/S | N/S | N/S | N/S | 0.6 | N/S | N/S | N/S | N/S | N/S | N/S | N/S | N/S | 49.99 | 17.84 | 198 | N/S | N/S | 9.94
2025-06-12 | 392 | 7.1 | 8.1 | 20.7 | 5 | <2 | N/S | N/S | <4 | N/S | <0.300 | 0 | 13.939 | N/S | N/S | N/S | N/S | <5 | N/S | N/S | N/S | 0.005 | N/S | N/S | <0.002 | N/S | N/S | N/S | N/S | N/S | N/S | N/S | N/S | N/S | N/S | N/S | N/S | N/S | N/S | N/S | 52.51 | 19.05 | 210 | <0.005 | N/S | N/S
2025-06-13 | 392 | 7.2 | 7.8 | 20.6 | T/X | T/X | N/S | N/S | 5 | N/S | <0.300 | 0.001 | 15.121 | N/S | N/S | N/S | N/S | N/S | N/S | N/S | N/S | N/S | N/S | N/S | <0.002 | N/S | N/S | N/S | N/S | N/S | N/S | N/S | N/S | N/S | N/S | N/S | N/S | N/S | N/S | N/S | 54.07 | 20.73 | 220 | N/S | N/S | N/S
2025-06-14 | 390 | 7.1 | 7.5 | 20.6 | 11 | 2 | N/S | N/S | 11 | N/S | <0.300 | 0.001 | 16.123 | N/S | N/S | N/S | N/S | N/S | N/S | N/S | N/S | N/S | N/S | N/S | <0.002 | N/S | N/S | N/S | N/S | N/S | N/S | N/S | N/S | N/S | N/S | N/S | N/S | N/S | N/S | N/S | 53.66 | 20.97 | 220 | N/S | N/S | N/S
2025-06-15 | 390 | 7.1 | 7.8 | 20.5 | 9 | 3 | N/S | N/S | 7 | N/S | <0.300 | 0.001 | 18.027 | N/S | N/S | N/S | N/S | N/S | N/S | N/S | N/S | N/S | N/S | N/S | <0.002 | N/S | N/S | N/S | N/S | N/S | N/S | N/S | N/S | N/S | N/S | N/S | N/S | N/S | N/S | N/S | 57.66 | 22.64 | 237 | N/S | N/S | N/S
2025-06-16 | 390 | 6.9 | 7.5 | 20.5 | 9 | 2 | N/S | N/S | 8 | N/S | <0.300 | 0.001 | 15.856 | N/S | N/S | N/S | N/S | N/S | N/S | 14000 | N/S | N/S | N/S | N/S | <0.002 | N/S | N/S | N/S | N/S | N/S | N/S | N/S | N/S | N/S | N/S | N/S | N/S | N/S | N/S | <3 | 51.88 | 20.57 | 214 | N/S | N/S | N/S
2025-06-17 | 498 | 6.9 | 6.9 | 20.9 | T/X | T/X | N/S | N/S | 7 | N/S | 0.304 | 0.001 | 15.024 | N/S | N/S | 160.491 | 0.65 | N/S | <5 | N/S | 89 | N/S | <0.002 | 0.008 | <0.002 | <0.004 | 0.002 | 0.2 | <0.002 | 0.032 | 0.05 | N/S | 0.006 | <0.004 | <0.004 | 0.014 | <0.002 | <0.002 | <0.002 | N/S | 54.27 | 21.72 | 225 | N/S | N/S | N/S
2025-06-18 | 891 | 7 | 6.9 | 20.9 | T/X | T/X | N/S | N/S | 10 | 4.45 | 2.227 | 0.01 | 6.791 | 1.641 | N/S | N/S | N/S | N/S | N/S | N/S | N/S | N/S | N/S | N/S | <0.002 | N/S | N/S | N/S | N/S | N/S | N/S | T/X | N/S | N/S | N/S | N/S | N/S | N/S | N/S | N/S | 46.92 | 17.86 | 191 | N/S | N/S | 11.24
2025-06-19 | 979 | 6.9 | 7.8 | 21.1 | 10 | 3 | N/S | N/S | 8 | N/S | <0.300 | 0 | 4.394 | 0.383 | N/S | N/S | N/S | <5 | N/S | N/S | N/S | <0.005 | N/S | N/S | <0.002 | N/S | N/S | N/S | N/S | N/S | N/S | N/S | N/S | N/S | N/S | N/S | N/S | N/S | N/S | N/S | 32.25 | 10.43 | 124 | <0.005 | N/S | N/S
2025-06-20 | 737 | 7 | 7.6 | 20.7 | 4 | <2 | N/S | N/S | 5 | N/S | <0.300 | 0 | 5.699 | N/S | N/S | N/S | N/S | N/S | N/S | N/S | N/S | N/S | N/S | N/S | <0.002 | N/S | N/S | N/S | N/S | N/S | N/S | N/S | N/S | N/S | N/S | N/S | N/S | N/S | N/S | N/S | 47.91 | 16.98 | 190 | N/S | N/S | N/S
2025-06-21 | 673 | 7.2 | 7.4 | 21 | 3 | <2 | N/S | N/S | 5 | N/S | <0.300 | 0 | 9.042 | N/S | N/S | N/S | N/S | N/S | N/S | N/S | N/S | N/S | N/S | N/S | <0.002 | N/S | N/S | N/S | N/S | N/S | N/S | N/S | N/S | N/S | N/S | N/S | N/S | N/S | N/S | N/S | 55.17 | 20.06 | 220 | N/S | N/S | N/S
2025-06-22 | 1019 | 7 | 7.2 | 21.4 | 7 | <2 | N/S | N/S | 4 | N/S | 0.683 | 0.003 | 7.523 | N/S | N/S | N/S | N/S | N/S | N/S | N/S | N/S | N/S | N/S | N/S | <0.002 | N/S | N/S | N/S | N/S | N/S | N/S | N/S | N/S | N/S | N/S | N/S | N/S | N/S | N/S | N/S | 52.17 | 18.89 | 208 | N/S | N/S | N/S
2025-06-23 | 1040 | 7 | 7.6 | 21.3 | T/X | T/X | N/S | N/S | 5 | N/S | <0.300 | 0.001 | 8.31 | N/S | N/S | N/S | N/S | N/S | N/S | 10000 | N/S | N/S | N/S | N/S | <0.002 | N/S | N/S | N/S | N/S | N/S | N/S | N/S | N/S | N/S | N/S | N/S | N/S | N/S | N/S | <3 | 40.24 | 14.26 | 159 | N/S | N/S | N/S
2025-06-24 | 627 | 7 | 7.1 | 21.7 | 5 | <2 | N/S | N/S | 4 | N/S | 0.369 | 0.002 | 7.558 | N/S | N/S | 113.205 | 0.465 | N/S | <5 | N/S | 56 | N/S | <0.002 | 0.01 | <0.002 | <0.004 | 0.004 | 0.16 | <0.002 | 0.034 | 0.03 | N/S | 0.004 | <0.004 | <0.004 | 0.021 | <0.002 | <0.002 | <0.002 | N/S | 41.38 | 14.62 | 164 | N/S | N/S | N/S
2025-06-25 | 953 | 7.1 | 7.6 | 22.1 | 4 | 3 | N/S | N/S | 5 | 2.024 | 0.412 | 0.002 | 6.396 | 0.302 | N/S | N/S | N/S | N/S | N/S | N/S | N/S | N/S | N/S | N/S | <0.002 | N/S | N/S | N/S | N/S | N/S | N/S | 0.9 | N/S | N/S | N/S | N/S | N/S | N/S | N/S | N/S | 42.98 | 15.2 | 170 | N/S | N/S | 8.42
2025-06-26 | 1043 | 7.1 | 7.7 | 22.1 | 4 | <2 | N/S | N/S | 5 | N/S | <0.300 | 0 | 4.93 | N/S | N/S | N/S | N/S | <5 | N/S | N/S | N/S | 0.005 | N/S | N/S | <0.002 | N/S | N/S | N/S | N/S | N/S | N/S | N/S | N/S | N/S | N/S | N/S | N/S | N/S | N/S | N/S | 38.89 | 13.58 | 153 | <0.005 | N/S | N/S
2025-06-27 | 1043 | 7 | 7.5 | 21.7 | 7 | <2 | N/S | N/S | 5 | N/S | 0.677 | 0.004 | 5.215 | N/S | N/S | N/S | N/S | N/S | N/S | N/S | N/S | N/S | N/S | N/S | <0.002 | N/S | N/S | N/S | N/S | N/S | N/S | N/S | N/S | N/S | N/S | N/S | N/S | N/S | N/S | N/S | 42.53 | 14.74 | 167 | N/S | N/S | N/S
2025-06-28 | 1041 | 7 | 8 | 21.4 | 10 | 2 | N/S | N/S | 6 | N/S | 0.497 | 0.002 | 5.923 | N/S | N/S | N/S | N/S | N/S | N/S | N/S | N/S | N/S | N/S | N/S | <0.002 | N/S | N/S | N/S | N/S | N/S | N/S | N/S | N/S | N/S | N/S | N/S | N/S | N/S | N/S | N/S | 40.11 | 13.63 | 156 | N/S | N/S | N/S
2025-06-29 | 1020 | 7 | 7.5 | 21.2 | 8 | <2 | N/S | N/S | 5 | N/S | 0.976 | 0.004 | 7.11 | N/S | N/S | N/S | N/S | N/S | N/S | N/S | N/S | N/S | N/S | N/S | <0.002 | N/S | N/S | N/S | N/S | N/S | N/S | N/S | N/S | N/S | N/S | N/S | N/S | N/S | N/S | N/S | 40.91 | 14 | 160 | N/S | N/S | N/S
2025-06-30 | 957 | 7 | 7.8 | 21.4 | 9 | <2 | N/S | N/S | 6 | N/S | 0.677 | 0.003 | 5.74 | N/S | N/S | N/S | N/S | N/S | N/S | 8300 | N/S | N/S | N/S | N/S | <0.002 | N/S | N/S | N/S | N/S | N/S | N/S | N/S | N/S | N/S | N/S | N/S | N/S | N/S | N/S | <3 | 40.7 | 14.07 | 160 | N/S | N/S | N/S
2025-07-01 | 565 | 7.1 | 7.7 | 22.3 | 10 | <2 | N/S | N/S | 7 | N/S | 0.668 | 0.004 | 5.855 | N/S | N/S | 108.56 | 0.492 | N/S | <5 | N/S | 51 | N/S | <0.002 | 0.014 | <0.002 | <0.004 | 0.002 | 0.15 | <0.002 | 0.035 | 0.03 | N/S | 0.003 | <0.004 | <0.004 | 0.01 | <0.002 | <0.002 | <0.002 | N/S | 42.84 | 15.11 | 169 | N/S | N/S | N/S
2025-07-02 | 454 | 7.2 | 7.4 | 23 | 5 | <2 | N/S | N/S | 4 | 1.389 | <0.300 | 0.001 | 9.836 | 0.166 | N/S | N/S | N/S | N/S | N/S | N/S | N/S | N/S | N/S | N/S | <0.002 | N/S | N/S | N/S | N/S | N/S | N/S | T/X | N/S | N/S | N/S | N/S | N/S | N/S | N/S | N/S | 49.62 | 18.05 | 198 | N/S | N/S | 11.23
2025-07-03 | 455 | 7.3 | 7.9 | 22.9 | 5 | <2 | N/S | N/S | <4 | N/S | <0.300 | 0.001 | 11.109 | N/S | N/S | N/S | N/S | <5 | N/S | N/S | N/S | 0.006 | N/S | N/S | <0.002 | N/S | N/S | N/S | N/S | N/S | N/S | N/S | N/S | N/S | N/S | N/S | N/S | N/S | N/S | N/S | 53.22 | 19.39 | 213 | <0.005 | N/S | N/S
2025-07-04 | 585 | 7.2 | 7.6 | 22.9 | 5 | <2 | N/S | N/S | 5 | N/S | 0.343 | 0.003 | 11.075 | N/S | N/S | N/S | N/S | N/S | N/S | N/S | N/S | N/S | N/S | N/S | <0.002 | N/S | N/S | N/S | N/S | N/S | N/S | N/S | N/S | N/S | N/S | N/S | N/S | N/S | N/S | N/S | 51.42 | 18.74 | 206 | N/S | N/S | N/S
2025-07-05 | 456 | 7.2 | 7.6 | 22.8 | 5 | <2 | N/S | N/S | 4 | N/S | <0.300 | 0 | 11.302 | N/S | N/S | N/S | N/S | N/S | N/S | N/S | N/S | N/S | N/S | N/S | <0.002 | N/S | N/S | N/S | N/S | N/S | N/S | N/S | N/S | N/S | N/S | N/S | N/S | N/S | N/S | N/S | 49.35 | 17.64 | 196 | N/S | N/S | N/S
2025-07-06 | 520 | 7.2 | 7.3 | 22.8 | 4 | <2 | N/S | N/S | 4 | N/S | <0.300 | 0.001 | 10.729 | N/S | N/S | N/S | N/S | N/S | N/S | N/S | N/S | N/S | N/S | N/S | <0.002 | N/S | N/S | N/S | N/S | N/S | N/S | N/S | N/S | N/S | N/S | N/S | N/S | N/S | N/S | N/S | 52.38 | 19.29 | 210 | N/S | N/S | N/S
2025-07-07 | 479 | 7.3 | 7.5 | 22.9 | 8 | <2 | N/S | N/S | 5 | N/S | 0.484 | 0.005 | 8.7 | N/S | N/S | N/S | N/S | N/S | N/S | 13000 | N/S | N/S | N/S | N/S | <0.002 | N/S | N/S | N/S | N/S | N/S | N/S | N/S | N/S | N/S | N/S | N/S | N/S | N/S | N/S | <3 | 48 | 17.34 | 191 | N/S | N/S | N/S
2025-07-08 | 628 | 7.1 | 8 | 22.8 | 9 | <2 | N/S | N/S | 5 | N/S | 1.579 | 0.009 | 11.801 | N/S | N/S | 136.276 | 0.599 | N/S | <5 | N/S | 86 | N/S | 0.002 | 0.013 | <0.002 | <0.004 | 0.002 | 0.11 | <0.002 | 0.028 | 0.03 | N/S | 0.004 | <0.004 | <0.004 | 0.019 | <0.002 | <0.002 | <0.002 | N/S | 49.95 | 18.48 | 201 | N/S | N/S | N/S
2025-07-09 | 850 | 7 | 7 | 22.6 | 9 | <2 | N/S | N/S | 4 | 3.665 | 2.283 | 0.011 | 6.86 | 1.188 | N/S | N/S | N/S | N/S | N/S | N/S | N/S | N/S | N/S | N/S | <0.002 | N/S | N/S | N/S | N/S | N/S | N/S | T/X | N/S | N/S | N/S | N/S | N/S | N/S | N/S | N/S | 41.18 | 15.11 | 165 | N/S | N/S | 10.53
2025-07-10 | 500 | 7.1 | 6.8 | 22.5 | 11 | 2 | N/S | N/S | 5 | N/S | 3.328 | 0.022 | 8.591 | N/S | N/S | N/S | N/S | <5 | N/S | N/S | N/S | 0.006 | N/S | N/S | <0.002 | N/S | N/S | N/S | N/S | N/S | N/S | N/S | N/S | N/S | N/S | N/S | N/S | N/S | N/S | N/S | 48.06 | 17.14 | 191 | <0.005 | N/S | N/S
2025-07-11 | 797 | 7.1 | 7.2 | 22.8 | 9 | <2 | N/S | N/S | 4 | N/S | 1.782 | 0.011 | 5.952 | N/S | N/S | N/S | N/S | N/S | N/S | N/S | N/S | N/S | N/S | N/S | <0.002 | N/S | N/S | N/S | N/S | N/S | N/S | N/S | N/S | N/S | N/S | N/S | N/S | N/S | N/S | N/S | 42.65 | 14.8 | 167 | N/S | N/S | N/S
2025-07-12 | 841 | 7.1 | 7 | 22.7 | <2 | <2 | N/S | N/S | <4 | N/S | <0.300 | 0.001 | 7.14 | N/S | N/S | N/S | N/S | N/S | N/S | N/S | N/S | N/S | N/S | N/S | <0.002 | N/S | N/S | N/S | N/S | N/S | N/S | N/S | N/S | N/S | N/S | N/S | N/S | N/S | N/S | N/S | 45.75 | 16.47 | 182 | N/S | N/S | N/S
2025-07-13 | 778 | 7 | 7 | 22.8 | 3 | <2 | N/S | N/S | 4 | N/S | 0.311 | 0.002 | 7.622 | N/S | N/S | N/S | N/S | N/S | N/S | N/S | N/S | N/S | N/S | N/S | <0.002 | N/S | N/S | N/S | N/S | N/S | N/S | N/S | N/S | N/S | N/S | N/S | N/S | N/S | N/S | N/S | 46.88 | 17.31 | 188 | N/S | N/S | N/S
2025-07-14 | 734 | 7.1 | 7.4 | 22.7 | <2 | <2 | N/S | N/S | 4 | N/S | <0.300 | 0.001 | 9.437 | N/S | N/S | N/S | N/S | N/S | N/S | 12000 | N/S | N/S | N/S | N/S | <0.002 | N/S | N/S | N/S | N/S | N/S | N/S | N/S | N/S | N/S | N/S | N/S | N/S | N/S | N/S | <3 | 46.44 | 17.13 | 187 | N/S | N/S | N/S
2025-07-15 | 820 | 6.9 | 7.1 | 22.8 | 7 | <2 | N/S | N/S | 5 | N/S | 1.433 | 0.006 | 8.986 | N/S | N/S | 117.745 | 0.461 | N/S | <5 | N/S | 45 | N/S | <0.002 | 0.011 | <0.002 | <0.004 | 0.002 | 0.11 | <0.002 | 0.043 | 0.04 | N/S | 0.004 | <0.004 | <0.004 | 0.011 | <0.002 | <0.002 | <0.002 | N/S | 43.5 | 15.66 | 173 | N/S | N/S | N/S
2025-07-16 | 862 | 6.9 | 7.2 | 22.9 | 5 | <2 | N/S | N/S | <4 | 1.78 | 0.671 | 0.002 | 9.464 | <0.150 | N/S | N/S | N/S | N/S | N/S | N/S | N/S | N/S | N/S | N/S | <0.002 | N/S | N/S | N/S | N/S | N/S | N/S | 0.6 | N/S | N/S | N/S | N/S | N/S | N/S | N/S | N/S | 44.72 | 15.59 | 176 | N/S | N/S | 11.24
2025-07-17 | 735 | 6.9 | 7.4 | 23 | 5 | <2 | N/S | N/S | 4 | N/S | 0.511 | 0.002 | 7.694 | N/S | N/S | N/S | N/S | <5 | N/S | N/S | N/S | 0.005 | N/S | N/S | <0.002 | N/S | N/S | N/S | N/S | N/S | N/S | N/S | N/S | N/S | N/S | N/S | N/S | N/S | N/S | N/S | 42.08 | 14.41 | 164 | <0.005 | N/S | N/S
2025-07-18 | 607 | 7.1 | 7.6 | 23.3 | 5 | <2 | N/S | N/S | 4 | N/S | 0.776 | 0.005 | 10.745 | N/S | N/S | N/S | N/S | N/S | N/S | N/S | N/S | N/S | N/S | N/S | <0.002 | N/S | N/S | N/S | N/S | N/S | N/S | N/S | N/S | N/S | N/S | N/S | N/S | N/S | N/S | N/S | 48.55 | 17.13 | 192 | N/S | N/S | N/S
2025-07-19 | 912 | 6.9 | 7 | 23.1 | 12 | 2 | N/S | N/S | 6 | N/S | 1.6 | 0.006 | 8.419 | N/S | N/S | N/S | N/S | N/S | N/S | N/S | N/S | N/S | N/S | N/S | <0.002 | N/S | N/S | N/S | N/S | N/S | N/S | N/S | N/S | N/S | N/S | N/S | N/S | N/S | N/S | N/S | 40.23 | 13.92 | 158 | N/S | N/S | N/S
2025-07-20 | 914 | 7 | 7.5 | 23.1 | 5 | <2 | N/S | N/S | 4 | N/S | <0.300 | 0.001 | 8.025 | N/S | N/S | N/S | N/S | N/S | N/S | N/S | N/S | N/S | N/S | N/S | <0.002 | N/S | N/S | N/S | N/S | N/S | N/S | N/S | N/S | N/S | N/S | N/S | N/S | N/S | N/S | N/S | 39.41 | 13.23 | 153 | N/S | N/S | N/S
2025-07-21 | 826 | 7 | 7.3 | 22.9 | 5 | <2 | N/S | N/S | 5 | N/S | <0.300 | 0.001 | 8.317 | N/S | N/S | N/S | N/S | N/S | N/S | 25000 | N/S | N/S | N/S | N/S | <0.002 | N/S | N/S | N/S | N/S | N/S | N/S | N/S | N/S | N/S | N/S | N/S | N/S | N/S | N/S | <3 | 41.25 | 14.37 | 162 | N/S | N/S | N/S
2025-07-22 | 697 | 7.1 | 7.1 | 22.8 | 7 | <2 | N/S | N/S | 5 | N/S | 0.363 | 0.002 | 8.039 | N/S | N/S | 122.037 | 0.533 | N/S | <5 | N/S | 59 | N/S | <0.002 | 0.014 | <0.002 | <0.004 | <0.002 | 0.09 | <0.002 | 0.03 | 0.04 | N/S | 0.003 | <0.004 | <0.004 | 0.01 | <0.002 | <0.002 | <0.002 | N/S | 42.65 | 15.21 | 169 | N/S | N/S | N/S
2025-07-23 | 912 | 6.9 | 6.9 | 23.1 | 10 | <2 | N/S | N/S | 4 | 2.987 | 1.468 | 0.006 | 8.023 | <0.150 | N/S | N/S | N/S | N/S | N/S | N/S | N/S | N/S | N/S | N/S | <0.002 | N/S | N/S | N/S | N/S | N/S | N/S | T/X | N/S | N/S | N/S | N/S | N/S | N/S | N/S | N/S | 42.23 | 14.7 | 166 | N/S | N/S | 11.01
2025-07-24 | 913 | 6.9 | 6.9 | 23.1 | T/X | T/X | N/S | N/S | 4 | N/S | 0.648 | 0.003 | 8.094 | N/S | N/S | N/S | N/S | T/X | N/S | N/S | N/S | <0.005 | N/S | N/S | <0.002 | N/S | N/S | N/S | N/S | N/S | N/S | N/S | N/S | N/S | N/S | N/S | N/S | N/S | N/S | N/S | 42.02 | 14.47 | 164 | <0.005 | N/S | N/S
2025-07-25 | 934 | 7 | 7.2 | 24.1 | 6 | <2 | N/S | N/S | 4 | N/S | 0.401 | 0.002 | 7.594 | N/S | N/S | N/S | N/S | N/S | N/S | N/S | N/S | N/S | N/S | N/S | <0.002 | N/S | N/S | N/S | N/S | N/S | N/S | N/S | N/S | N/S | N/S | N/S | N/S | N/S | N/S | N/S | 36.84 | 12.36 | 143 | N/S | N/S | N/S
2025-07-26 | 977 | 6.9 | 7.4 | 24.2 | 5 | <2 | N/S | N/S | <4 | N/S | <0.300 | 0 | 8.314 | N/S | N/S | N/S | N/S | N/S | N/S | N/S | N/S | N/S | N/S | N/S | <0.002 | N/S | N/S | N/S | N/S | N/S | N/S | N/S | N/S | N/S | N/S | N/S | N/S | N/S | N/S | N/S | 45.51 | 16.19 | 180 | N/S | N/S | N/S
2025-07-27 | 978 | 7 | 7.3 | 23.9 | 5 | <2 | N/S | N/S | 4 | N/S | <0.300 | 0.001 | 9.104 | N/S | N/S | N/S | N/S | N/S | N/S | N/S | N/S | N/S | N/S | N/S | <0.002 | N/S | N/S | N/S | N/S | N/S | N/S | N/S | N/S | N/S | N/S | N/S | N/S | N/S | N/S | N/S | 47.72 | 17.32 | 190 | N/S | N/S | N/S
2025-07-28 | 977 | 7.1 | 7.2 | 23.8 | 9 | <2 | N/S | N/S | 6 | N/S | <0.300 | 0.001 | 8.939 | N/S | N/S | N/S | N/S | N/S | N/S | 29000 | N/S | N/S | N/S | N/S | <0.002 | N/S | N/S | N/S | N/S | N/S | N/S | N/S | N/S | N/S | N/S | N/S | N/S | N/S | N/S | <3 | 47.66 | 16.97 | 189 | N/S | N/S | N/S
2025-07-29 | 977 | 6.9 | 7.1 | 24 | 6 | <2 | N/S | N/S | <4 | N/S | 0.356 | 0.002 | 8.614 | N/S | N/S | 105.081 | 0.43 | N/S | <5 | N/S | 49 | N/S | 0.002 | 0.012 | <0.002 | <0.004 | 0.002 | 0.08 | <0.002 | 0.035 | 0.03 | N/S | 0.003 | <0.004 | <0.004 | 0.012 | <0.002 | <0.002 | <0.002 | N/S | 42.33 | 14.97 | 167 | N/S | N/S | N/S
2025-07-30 | 845 | 7 | 7 | 24.1 | 8 | 3 | N/S | N/S | <4 | 2.375 | 1.158 | 0.006 | 6.204 | 1.21 | N/S | N/S | N/S | N/S | N/S | N/S | N/S | N/S | N/S | N/S | <0.002 | N/S | N/S | N/S | N/S | N/S | N/S | T/X | N/S | N/S | N/S | N/S | N/S | N/S | N/S | N/S | 46.46 | 16.69 | 185 | N/S | N/S | 8.58
2025-07-31 | 978 | 6.9 | 7.1 | 23.7 | 6 | <2 | N/S | N/S | 4 | N/S | 0.654 | 0.003 | 6.346 | N/S | N/S | N/S | N/S | <5 | N/S | N/S | N/S | 0.005 | N/S | N/S | <0.002 | N/S | N/S | N/S | N/S | N/S | N/S | N/S | N/S | N/S | N/S | N/S | N/S | N/S | N/S | N/S | 38.14 | 12.72 | 148 | <0.005 | N/S | N/S
2025-08-01 | 976 | 6.9 | 7 | 23.6 | 10 | <2 | N/S | N/S | 6 | N/S | 0.568 | 0.003 | 7.213 | N/S | N/S | N/S | N/S | N/S | N/S | N/S | N/S | N/S | N/S | N/S | <0.002 | N/S | N/S | N/S | N/S | N/S | N/S | N/S | N/S | N/S | N/S | N/S | N/S | N/S | N/S | N/S | 42.81 | 14.64 | 167 | N/S | N/S | N/S
2025-08-02 | 803 | 6.9 | 7 | 23.6 | 10 | <2 | N/S | N/S | 5 | N/S | 0.989 | 0.004 | 7.748 | N/S | N/S | N/S | N/S | N/S | N/S | N/S | N/S | N/S | N/S | N/S | <0.002 | N/S | N/S | N/S | N/S | N/S | N/S | N/S | N/S | N/S | N/S | N/S | N/S | N/S | N/S | N/S | 47.02 | 16.09 | 184 | N/S | N/S | N/S
2025-08-03 | 977 | 6.9 | 7.2 | 23.7 | 9 | <2 | N/S | N/S | 4 | N/S | 0.945 | 0.004 | 8.023 | N/S | N/S | N/S | N/S | N/S | N/S | N/S | N/S | N/S | N/S | N/S | <0.002 | N/S | N/S | N/S | N/S | N/S | N/S | N/S | N/S | N/S | N/S | N/S | N/S | N/S | N/S | N/S | 45.07 | 15.37 | 176 | N/S | N/S | N/S
2025-08-04 | 977 | 6.9 | 7.4 | 23.6 | 7 | <2 | N/S | N/S | <4 | N/S | <0.300 | 0.001 | 7.505 | N/S | N/S | N/S | N/S | N/S | N/S | 20000 | N/S | N/S | N/S | N/S | <0.002 | N/S | N/S | N/S | N/S | N/S | N/S | N/S | N/S | N/S | N/S | N/S | N/S | N/S | N/S | <3 | 38.91 | 13.08 | 151 | N/S | N/S | N/S
2025-08-05 | 933 | 6.9 | 7 | 23.5 | 11 | <2 | N/S | N/S | 4 | N/S | 1.227 | 0.005 | 6.512 | N/S | N/S | 101.347 | 0.466 | N/S | <5 | N/S | 52 | N/S | <0.002 | 0.016 | <0.002 | <0.004 | <0.002 | 0.09 | <0.002 | 0.057 | 0.03 | N/S | 0.004 | <0.004 | <0.004 | 0.017 | <0.002 | <0.002 | <0.002 | N/S | 41.24 | 13.76 | 160 | N/S | N/S | N/S
2025-08-06 | 545 | 6.9 | 6.8 | 24.1 | 8 | <2 | N/S | N/S | 5 | 1.233 | 0.785 | 0.003 | 6.171 | <0.150 | N/S | N/S | N/S | N/S | N/S | N/S | N/S | N/S | N/S | N/S | <0.002 | N/S | N/S | N/S | N/S | N/S | N/S | 0.6 | N/S | N/S | N/S | N/S | N/S | N/S | N/S | N/S | 43.76 | 14.66 | 170 | N/S | N/S | 7.4
2025-08-07 | 604 | 7 | 6.7 | 24.7 | 8 | <2 | N/S | N/S | 4 | N/S | 1.536 | 0.01 | 9.347 | N/S | N/S | N/S | N/S | <5 | N/S | N/S | N/S | 0.006 | N/S | N/S | <0.002 | N/S | N/S | N/S | N/S | N/S | N/S | N/S | N/S | N/S | N/S | N/S | N/S | N/S | N/S | N/S | 48.6 | 16.87 | 191 | <0.005 | N/S | N/S
2025-08-08 | 454 | 7.1 | 6.6 | 24.5 | T/X | T/X | N/S | N/S | <4 | N/S | 0.444 | 0.003 | 11.584 | N/S | N/S | N/S | N/S | N/S | N/S | N/S | N/S | N/S | N/S | N/S | <0.002 | N/S | N/S | N/S | N/S | N/S | N/S | N/S | N/S | N/S | N/S | N/S | N/S | N/S | N/S | N/S | 49.4 | 17.03 | 193 | N/S | N/S | N/S
2025-08-09 | 455 | 7.1 | 6.7 | 25.5 | 4 | <2 | N/S | N/S | <4 | N/S | 0.736 | 0.005 | 12.086 | N/S | N/S | N/S | N/S | N/S | N/S | N/S | N/S | N/S | N/S | N/S | <0.002 | N/S | N/S | N/S | N/S | N/S | N/S | N/S | N/S | N/S | N/S | N/S | N/S | N/S | N/S | N/S | 49.93 | 16.99 | 195 | N/S | N/S | N/S
2025-08-10 | 456 | 6.8 | 6.8 | 25.3 | 5 | <2 | N/S | N/S | <4 | N/S | 0.745 | 0.003 | 15.165 | N/S | N/S | N/S | N/S | N/S | N/S | N/S | N/S | N/S | N/S | N/S | <0.002 | N/S | N/S | N/S | N/S | N/S | N/S | N/S | N/S | N/S | N/S | N/S | N/S | N/S | N/S | N/S | 49.21 | 16.92 | 193 | N/S | N/S | N/S
2025-08-11 | 606 | 7 | 7 | 25.2 | <2 | <2 | N/S | N/S | <4 | N/S | <0.300 | 0.001 | 16.998 | N/S | N/S | N/S | N/S | N/S | N/S | 10000 | N/S | N/S | N/S | N/S | <0.002 | N/S | N/S | N/S | N/S | N/S | N/S | N/S | N/S | N/S | N/S | N/S | N/S | N/S | N/S | <3 | 48.64 | 17.68 | 194 | N/S | N/S | N/S
2025-08-12 | 908 | 6.9 | 6.8 | 25.4 | 4 | <2 | N/S | N/S | 4 | N/S | 0.849 | 0.004 | 8.06 | N/S | N/S | 106.562 | 0.515 | N/S | <5 | N/S | 64 | N/S | 0.002 | 0.013 | <0.002 | <0.004 | <0.002 | 0.1 | <0.002 | 0.028 | 0.02 | N/S | 0.004 | <0.004 | <0.004 | 0.023 | <0.002 | <0.002 | <0.002 | N/S | 44.88 | 15.5 | 176 | N/S | N/S | N/S
2025-08-13 | 867 | 6.9 | 7.3 | 24.6 | <2 | <2 | N/S | N/S | 5 | 1.51 | <0.300 | 0.001 | 7.107 | 2.065 | N/S | N/S | N/S | N/S | N/S | N/S | N/S | N/S | N/S | N/S | <0.002 | N/S | N/S | N/S | N/S | N/S | N/S | 17.4 | N/S | N/S | N/S | N/S | N/S | N/S | N/S | N/S | 39.57 | 13.96 | 156 | N/S | N/S | 8.62
2025-08-14 | 697 | 7 | 7.1 | 24.3 | <2 | <2 | N/S | N/S | 6 | N/S | <0.300 | 0 | 7.79 | N/S | N/S | N/S | N/S | <5 | N/S | N/S | N/S | 0.005 | N/S | N/S | <0.002 | N/S | N/S | N/S | N/S | N/S | N/S | N/S | N/S | N/S | N/S | N/S | N/S | N/S | N/S | N/S | 49.83 | 17.32 | 196 | <0.005 | N/S | N/S
2025-08-15 | 698 | 7 | 7 | 24.5 | 6 | <2 | N/S | N/S | 5 | N/S | <0.300 | 0.001 | 9.096 | N/S | N/S | N/S | N/S | N/S | N/S | N/S | N/S | N/S | N/S | N/S | <0.002 | N/S | N/S | N/S | N/S | N/S | N/S | N/S | N/S | N/S | N/S | N/S | N/S | N/S | N/S | N/S | 49.95 | 17.72 | 198 | N/S | N/S | N/S
2025-08-16 | 828 | 7 | 6.9 | 24.6 | 9 | <2 | N/S | N/S | 5 | N/S | 0.444 | 0.003 | 7.859 | N/S | N/S | N/S | N/S | N/S | N/S | N/S | N/S | N/S | N/S | N/S | <0.002 | N/S | N/S | N/S | N/S | N/S | N/S | N/S | N/S | N/S | N/S | N/S | N/S | N/S | N/S | N/S | 42.68 | 14.58 | 167 | N/S | N/S | N/S
2025-08-17 | 911 | 7 | 7.5 | 24.2 | 5 | <2 | N/S | N/S | <4 | N/S | <0.300 | 0.001 | 7.286 | N/S | N/S | N/S | N/S | N/S | N/S | N/S | N/S | N/S | N/S | N/S | <0.002 | N/S | N/S | N/S | N/S | N/S | N/S | N/S | N/S | N/S | N/S | N/S | N/S | N/S | N/S | N/S | 38.43 | 12.87 | 149 | N/S | N/S | N/S
2025-08-18 | 913 | 7.3 | 7.6 | 24.1 | 3 | <2 | N/S | N/S | 5 | N/S | <0.300 | 0.001 | 7.183 | N/S | N/S | N/S | N/S | N/S | N/S | 19000 | N/S | N/S | N/S | N/S | <0.002 | N/S | N/S | N/S | N/S | N/S | N/S | N/S | N/S | N/S | N/S | N/S | N/S | N/S | N/S | <3 | 51.72 | 19.12 | 208 | N/S | N/S | N/S
2025-08-19 | 979 | 7.1 | 7.5 | 24 | 3 | <2 | N/S | N/S | 5 | N/S | <0.300 | 0 | 6.869 | N/S | N/S | 101.152 | 0.369 | N/S | <5 | N/S | 51 | N/S | 0.002 | 0.014 | <0.002 | <0.004 | 0.003 | 0.14 | <0.002 | 0.024 | 0.02 | N/S | 0.003 | <0.004 | <0.004 | 0.032 | <0.002 | <0.002 | <0.002 | N/S | 43.54 | 15.69 | 173 | N/S | N/S | N/S
2025-08-20 | 1065 | 7.1 | 7.6 | 23.8 | 5 | <2 | N/S | N/S | 8 | 1.059 | <0.300 | 0.001 | 5.992 | 0.705 | N/S | N/S | N/S | N/S | N/S | N/S | N/S | N/S | N/S | N/S | <0.002 | N/S | N/S | N/S | N/S | N/S | N/S | 1.6 | N/S | N/S | N/S | N/S | N/S | N/S | N/S | N/S | 52.28 | 19.3 | 210 | N/S | N/S | 7.05
2025-08-21 | 1022 | 7.1 | 7.6 | 23.8 | 5 | <2 | N/S | N/S | 9 | N/S | <0.300 | 0.002 | 6.172 | N/S | N/S | N/S | N/S | <5 | N/S | N/S | N/S | <0.005 | N/S | N/S | <0.002 | N/S | N/S | N/S | N/S | N/S | N/S | N/S | N/S | N/S | N/S | N/S | N/S | N/S | N/S | N/S | 49.8 | 17.74 | 197 | <0.005 | N/S | N/S
2025-08-22 | 1105 | 7 | 7.4 | 23.6 | 7 | <2 | N/S | N/S | 7 | N/S | <0.300 | 0 | 5.693 | N/S | N/S | N/S | N/S | N/S | N/S | N/S | N/S | N/S | N/S | N/S | <0.002 | N/S | N/S | N/S | N/S | N/S | N/S | N/S | N/S | N/S | N/S | N/S | N/S | N/S | N/S | N/S | 43.3 | 15.08 | 170 | N/S | N/S | N/S
2025-08-23 | 1064 | 7.1 | 7.2 | 23.7 | 5 | <2 | N/S | N/S | 6 | N/S | <0.300 | 0 | 7.268 | 0.205 | N/S | N/S | N/S | N/S | N/S | N/S | N/S | N/S | N/S | N/S | <0.002 | N/S | N/S | N/S | N/S | N/S | N/S | N/S | N/S | N/S | N/S | N/S | N/S | N/S | N/S | N/S | 43.09 | 14.88 | 169 | N/S | N/S | N/S
2025-08-24 | 913 | 7.1 | 7.2 | 23.7 | 6 | <2 | N/S | N/S | 4 | N/S | <0.300 | 0 | 6.824 | N/S | N/S | N/S | N/S | N/S | N/S | N/S | N/S | N/S | N/S | N/S | <0.002 | N/S | N/S | N/S | N/S | N/S | N/S | N/S | N/S | N/S | N/S | N/S | N/S | N/S | N/S | N/S | 42.22 | 14.75 | 166 | N/S | N/S | N/S
2025-08-25 | 1042 | 7.1 | 8 | 23.6 | T/X | T/X | N/S | N/S | 5 | N/S | <0.300 | 0 | 6.381 | N/S | N/S | N/S | N/S | N/S | N/S | 9100 | N/S | N/S | N/S | N/S | <0.002 | N/S | N/S | N/S | N/S | N/S | N/S | N/S | N/S | N/S | N/S | N/S | N/S | N/S | N/S | <3 | 42.76 | 14.89 | 168 | N/S | N/S | N/S
2025-08-26 | 1172 | 7 | 8.3 | 23.6 | T/X | T/X | N/S | N/S | 8 | N/S | <0.300 | 0 | 6.492 | N/S | N/S | 101.442 | 0.418 | N/S | <5 | N/S | 48 | N/S | <0.002 | 0.015 | <0.002 | <0.004 | 0.004 | 0.24 | <0.002 | 0.036 | 0.03 | N/S | 0.004 | <0.004 | <0.004 | 0.025 | <0.002 | <0.002 | <0.002 | N/S | 38.78 | 13.49 | 152 | N/S | N/S | N/S
2025-08-27 | 1084 | 7 | 7.5 | 23.4 | T/X | T/X | N/S | N/S | 5 | <1.000 | <0.300 | 0 | 6.607 | <0.150 | N/S | N/S | N/S | N/S | N/S | N/S | N/S | N/S | N/S | N/S | <0.002 | N/S | N/S | N/S | N/S | N/S | N/S | 2.2 | N/S | N/S | N/S | N/S | N/S | N/S | N/S | N/S | 42.59 | 14.34 | 165 | N/S | N/S | <8
2025-08-28 | 799 | 7.1 | 7.5 | 23 | T/X | T/X | N/S | N/S | 4 | N/S | <0.300 | 0 | 5.572 | N/S | N/S | N/S | N/S | <5 | N/S | N/S | N/S | <0.005 | N/S | N/S | <0.002 | N/S | N/S | N/S | N/S | N/S | N/S | N/S | N/S | N/S | N/S | N/S | N/S | N/S | N/S | N/S | 42.55 | 14.11 | 164 | <0.005 | N/S | N/S
2025-08-29 | 476 | 7.1 | 7.4 | 22.3 | T/X | T/X | N/S | N/S | 4 | N/S | <0.300 | 0 | 7.805 | N/S | N/S | N/S | N/S | N/S | N/S | N/S | N/S | N/S | N/S | N/S | <0.002 | N/S | N/S | N/S | N/S | N/S | N/S | N/S | N/S | N/S | N/S | N/S | N/S | N/S | N/S | N/S | 46.88 | 15.78 | 182 | N/S | N/S | N/S
2025-08-30 | 390 | 7.2 | 7.3 | 23.9 | 5 | <2 | N/S | N/S | 4 | N/S | <0.300 | 0 | 10.291 | N/S | N/S | N/S | N/S | N/S | N/S | N/S | N/S | N/S | N/S | N/S | <0.002 | N/S | N/S | N/S | N/S | N/S | N/S | N/S | N/S | N/S | N/S | N/S | N/S | N/S | N/S | N/S | 52.16 | 18.63 | 207 | N/S | N/S | N/S
2025-08-31 | 393 | 7.3 | 7.3 | 23.7 | 5 | <2 | N/S | N/S | 6 | N/S | <0.300 | 0.001 | 9.657 | N/S | N/S | N/S | N/S | N/S | N/S | N/S | N/S | N/S | N/S | N/S | <0.002 | N/S | N/S | N/S | N/S | N/S | N/S | N/S | N/S | N/S | N/S | N/S | N/S | N/S | N/S | N/S | 54.5 | 20.35 | 220 | N/S | N/S | N/S
2025-09-01 | 434 | 7.3 | 7.4 | 24.1 | 6 | <2 | N/S | N/S | 6 | N/S | <0.300 | 0.001 | 10.363 | N/S | N/S | N/S | N/S | N/S | N/S | T/X | N/S | N/S | N/S | N/S | <0.002 | N/S | N/S | N/S | N/S | N/S | N/S | N/S | N/S | N/S | N/S | N/S | N/S | N/S | N/S | T/X | 55.6 | 21.27 | 226 | N/S | N/S | N/S
2025-09-02 | 692 | 7.2 | 7.4 | 24.1 | T/X | T/X | N/S | N/S | 4 | N/S | <0.300 | 0.002 | 9.231 | N/S | N/S | 134.797 | 0.56 | N/S | <5 | 36000 | 75 | N/S | 0.003 | 0.01 | <0.002 | <0.004 | 0.003 | 0.13 | <0.002 | 0.021 | 0.03 | N/S | 0.004 | <0.004 | <0.004 | 0.014 | <0.002 | <0.002 | <0.002 | <3 | 51.87 | 20.31 | 213 | N/S | N/S | N/S
2025-09-03 | 843 | 7.1 | 7.3 | 23.6 | T/X | T/X | N/S | N/S | 5 | 1.343 | <0.300 | 0.001 | 7.161 | 0.291 | N/S | N/S | N/S | N/S | N/S | N/S | N/S | N/S | N/S | N/S | <0.002 | N/S | N/S | N/S | N/S | N/S | N/S | 0.9 | N/S | N/S | N/S | N/S | N/S | N/S | N/S | N/S | 43.7 | 15.8 | 174 | N/S | N/S | 8.5
2025-09-04 | 606 | 7.1 | 7.4 | 23.3 | 7 | <2 | N/S | N/S | 4 | N/S | <0.300 | 0.001 | 6.395 | N/S | N/S | N/S | N/S | <5 | N/S | N/S | N/S | <0.005 | N/S | N/S | <0.002 | N/S | N/S | N/S | N/S | N/S | N/S | N/S | N/S | N/S | N/S | N/S | N/S | N/S | N/S | N/S | 46.1 | 16.04 | 181 | <0.005 | N/S | N/S
2025-09-05 | 564 | 7.2 | 7.3 | 23.1 | T/X | T/X | N/S | N/S | 4 | N/S | <0.300 | 0 | 6.381 | N/S | N/S | N/S | N/S | N/S | N/S | N/S | N/S | N/S | N/S | N/S | <0.002 | N/S | N/S | N/S | N/S | N/S | N/S | N/S | N/S | N/S | N/S | N/S | N/S | N/S | N/S | N/S | 47.95 | 16.86 | 189 | N/S | N/S | N/S
2025-09-06 | 756 | 7.2 | 7.5 | 22.6 | 8 | <2 | N/S | N/S | 5 | N/S | <0.300 | 0.001 | 7.203 | N/S | N/S | N/S | N/S | N/S | N/S | N/S | N/S | N/S | N/S | N/S | <0.002 | N/S | N/S | N/S | N/S | N/S | N/S | N/S | N/S | N/S | N/S | N/S | N/S | N/S | N/S | N/S | 45.66 | 15.84 | 179 | N/S | N/S | N/S
2025-09-07 | 842 | 7 | 7.4 | 22.7 | 4 | <2 | N/S | N/S | 5 | N/S | 0.336 | 0.002 | 9.427 | N/S | N/S | N/S | N/S | N/S | N/S | N/S | N/S | N/S | N/S | N/S | <0.002 | N/S | N/S | N/S | N/S | N/S | N/S | N/S | N/S | N/S | N/S | N/S | N/S | N/S | N/S | N/S | 44.97 | 15.49 | 176 | N/S | N/S | N/S
2025-09-08 | 562 | 7 | 7.5 | 22.4 | T/X | T/X | N/S | N/S | 4 | N/S | <0.300 | 0 | 9.213 | N/S | N/S | N/S | N/S | N/S | N/S | 17000 | N/S | N/S | N/S | N/S | <0.002 | N/S | N/S | N/S | N/S | N/S | N/S | N/S | N/S | N/S | N/S | N/S | N/S | N/S | N/S | <3 | 47.28 | 16.14 | 185 | N/S | N/S | N/S
2025-09-09 | 392 | 7.1 | 7.2 | 22.7 | T/X | T/X | N/S | N/S | <4 | N/S | <0.300 | 0 | T/X | N/S | N/S | 119.218 | 0.537 | N/S | 5 | N/S | 67 | N/S | <0.002 | 0.017 | <0.002 | <0.004 | <0.002 | 0.06 | <0.002 | 0.013 | 0.02 | N/S | 0.004 | <0.004 | <0.004 | 0.015 | <0.002 | <0.002 | <0.002 | N/S | 48.92 | 17.21 | 193 | N/S | N/S | N/S
2025-09-10 | 392 | 7.1 | 6.9 | 22.9 | T/X | T/X | N/S | N/S | 6 | 1.692 | <0.300 | 0.001 | 8.613 | T/X | N/S | N/S | N/S | N/S | N/S | N/S | N/S | N/S | N/S | N/S | <0.002 | N/S | N/S | N/S | N/S | N/S | N/S | 0.6 | N/S | N/S | N/S | N/S | N/S | N/S | N/S | N/S | 51.09 | 19.15 | 206 | N/S | N/S | 10.31
2025-09-11 | 391 | 7.1 | 7 | 23 | T/X | T/X | N/S | N/S | 4 | N/S | 0.742 | 0.005 | 8.732 | 0.488 | N/S | N/S | N/S | <5 | N/S | N/S | N/S | 0.005 | N/S | N/S | <0.002 | N/S | N/S | N/S | N/S | N/S | N/S | N/S | N/S | N/S | N/S | N/S | N/S | N/S | N/S | N/S | 52.63 | 19.43 | 211 | <0.005 | N/S | N/S
2025-09-12 | 392 | 7.1 | 6.8 | 23.7 | T/X | T/X | N/S | N/S | 5 | N/S | 0.697 | 0.005 | 9.756 | N/S | N/S | N/S | N/S | N/S | N/S | N/S | N/S | N/S | N/S | N/S | <0.002 | N/S | N/S | N/S | N/S | N/S | N/S | N/S | N/S | N/S | N/S | N/S | N/S | N/S | N/S | N/S | 53.19 | 19.36 | 213 | N/S | N/S | N/S
2025-09-13 | 654 | 7.1 | 7 | 23.2 | 10 | 3 | N/S | N/S | 8 | N/S | 3.038 | 0.02 | 7.739 | N/S | N/S | N/S | N/S | N/S | N/S | N/S | N/S | N/S | N/S | N/S | <0.002 | N/S | N/S | N/S | N/S | N/S | N/S | N/S | N/S | N/S | N/S | N/S | N/S | N/S | N/S | N/S | 45.02 | 16.84 | 182 | N/S | N/S | N/S
2025-09-14 | 568 | 7 | 6.8 | 23.1 | 10 | <2 | N/S | N/S | 6 | N/S | 0.905 | 0.004 | 7.159 | N/S | N/S | N/S | N/S | N/S | N/S | N/S | N/S | N/S | N/S | N/S | <0.002 | N/S | N/S | N/S | N/S | N/S | N/S | N/S | N/S | N/S | N/S | N/S | N/S | N/S | N/S | N/S | 42.22 | 13.65 | 162 | N/S | N/S | N/S
2025-09-15 | 586 | 6.9 | 7.5 | 22.6 | 8 | <2 | N/S | N/S | 5 | N/S | 0.471 | 0.002 | 7.122 | N/S | N/S | N/S | N/S | N/S | N/S | 59000 | N/S | N/S | N/S | N/S | <0.002 | N/S | N/S | N/S | N/S | N/S | N/S | N/S | N/S | N/S | N/S | N/S | N/S | N/S | N/S | <3 | 42.91 | 14.45 | 167 | N/S | N/S | N/S
2025-09-16 | 434 | 7 | 7.2 | 23.1 | 7 | <2 | N/S | N/S | 5 | N/S | 0.603 | 0.003 | 7.681 | N/S | N/S | 114.001 | 0.543 | N/S | <5 | N/S | 66 | N/S | <0.002 | 0.018 | <0.002 | <0.004 | <0.002 | 0.08 | <0.002 | 0.036 | 0.03 | N/S | 0.004 | <0.004 | <0.004 | 0.021 | <0.002 | <0.002 | <0.002 | N/S | 48.54 | 16.6 | 190 | N/S | N/S | N/S
2025-09-17 | 582 | 7 | 7.1 | 23.5 | 6 | <2 | N/S | N/S | <4 | 1.991 | 0.991 | 0.005 | 8.536 | 0.206 | N/S | N/S | N/S | N/S | N/S | N/S | N/S | N/S | N/S | N/S | <0.002 | N/S | N/S | N/S | N/S | N/S | N/S | 0.7 | N/S | N/S | N/S | N/S | N/S | N/S | N/S | N/S | 50.1 | 17.38 | 197 | N/S | N/S | 10.53
2025-09-18 | 454 | 7.1 | 7.1 | 23.7 | 6 | <2 | N/S | N/S | 5 | N/S | <0.300 | 0.001 | 9.37 | N/S | N/S | N/S | N/S | <5 | N/S | N/S | N/S | 0.005 | N/S | N/S | <0.002 | N/S | N/S | N/S | N/S | N/S | N/S | N/S | N/S | N/S | N/S | N/S | N/S | N/S | N/S | N/S | 51.13 | 17.85 | 201 | <0.005 | N/S | N/S
2025-09-19 | 326 | 7.1 | 7 | 24.1 | 3 | <2 | N/S | N/S | <4 | N/S | <0.300 | 0 | 9.87 | N/S | N/S | N/S | N/S | N/S | N/S | N/S | N/S | N/S | N/S | N/S | <0.002 | N/S | N/S | N/S | N/S | N/S | N/S | N/S | N/S | N/S | N/S | N/S | N/S | N/S | N/S | N/S | 52.38 | 18.65 | 208 | N/S | N/S | N/S
2025-09-20 | 565 | 7.2 | 7.3 | 24.1 | T/X | T/X | N/S | N/S | 4 | N/S | 0.898 | 0.008 | 9.967 | N/S | N/S | N/S | N/S | N/S | N/S | N/S | N/S | N/S | N/S | N/S | <0.002 | N/S | N/S | N/S | N/S | N/S | N/S | N/S | N/S | N/S | N/S | N/S | N/S | N/S | N/S | N/S | 53.5 | 20.3 | 217 | N/S | N/S | N/S
2025-09-21 | 325 | 7.1 | 6.9 | 24 | 5 | <2 | N/S | N/S | 4 | N/S | <0.300 | 0.002 | 9.315 | N/S | N/S | N/S | N/S | N/S | N/S | N/S | N/S | N/S | N/S | N/S | <0.002 | N/S | N/S | N/S | N/S | N/S | N/S | N/S | N/S | N/S | N/S | N/S | N/S | N/S | N/S | N/S | 54.7 | 19.3 | 216 | N/S | N/S | N/S
2025-09-22 | 497 | 7.3 | 7.3 | 24.2 | 5 | <2 | N/S | N/S | <4 | N/S | 0.392 | 0.004 | 10.767 | N/S | N/S | N/S | N/S | N/S | N/S | 44000 | N/S | N/S | N/S | N/S | <0.002 | N/S | N/S | N/S | N/S | N/S | N/S | N/S | N/S | N/S | N/S | N/S | N/S | N/S | N/S | <3 | 46.4 | 17.3 | 187 | N/S | N/S | N/S
2025-09-23 | 648 | 7 | 6.9 | 23.6 | 7 | <2 | N/S | N/S | 5 | N/S | 0.522 | 0.003 | 9.617 | N/S | N/S | 133.902 | 0.603 | N/S | <5 | N/S | 73 | N/S | <0.002 | 0.012 | <0.002 | <0.004 | <0.002 | 0.1 | <0.002 | 0.046 | 0.04 | N/S | 0.006 | <0.004 | <0.004 | 0.017 | <0.002 | <0.002 | <0.002 | N/S | 52.17 | 18.6 | 207 | N/S | N/S | N/S
2025-09-24 | 453 | 7.1 | 7.1 | 23.6 | T/X | T/X | N/S | N/S | <4 | 1.126 | <0.300 | 0 | 10.18 | 0.19 | N/S | N/S | N/S | N/S | N/S | N/S | N/S | N/S | N/S | N/S | <0.002 | N/S | N/S | N/S | N/S | N/S | N/S | 9.1 | N/S | N/S | N/S | N/S | N/S | N/S | N/S | N/S | 48.96 | 15.93 | 188 | N/S | N/S | 11.31
2025-09-25 | 453 | 7.1 | 7.1 | 23.6 | 3 | <2 | N/S | N/S | 5 | N/S | <0.300 | 0.001 | 14.103 | N/S | N/S | N/S | N/S | 7 | N/S | N/S | N/S | 0.005 | N/S | N/S | <0.002 | N/S | N/S | N/S | N/S | N/S | N/S | N/S | N/S | N/S | N/S | N/S | N/S | N/S | N/S | N/S | 50.37 | 17.02 | 196 | <0.005 | N/S | N/S
2025-09-26 | 368 | 7.1 | 6.7 | 24.1 | 8 | <2 | N/S | N/S | <4 | N/S | <0.300 | 0.001 | 11.417 | N/S | N/S | N/S | N/S | N/S | N/S | N/S | N/S | N/S | N/S | N/S | <0.002 | N/S | N/S | N/S | N/S | N/S | N/S | N/S | N/S | N/S | N/S | N/S | N/S | N/S | N/S | N/S | 50.09 | 17.41 | 197 | N/S | N/S | N/S
2025-09-27 | 325 | 7.3 | 7 | 24.3 | 3 | <2 | N/S | N/S | <4 | N/S | <0.300 | 0 | 10.116 | N/S | N/S | N/S | N/S | N/S | N/S | N/S | N/S | N/S | N/S | N/S | <0.002 | N/S | N/S | N/S | N/S | N/S | N/S | N/S | N/S | N/S | N/S | N/S | N/S | N/S | N/S | N/S | 48.47 | 17.03 | 191 | N/S | N/S | N/S
2025-09-28 | 391 | 7.3 | 7.2 | 24.3 | 6 | <2 | N/S | N/S | 5 | N/S | <0.300 | 0.001 | 11.102 | N/S | N/S | N/S | N/S | N/S | N/S | N/S | N/S | N/S | N/S | N/S | <0.002 | N/S | N/S | N/S | N/S | N/S | N/S | N/S | N/S | N/S | N/S | N/S | N/S | N/S | N/S | N/S | 49.49 | 17.87 | 197 | N/S | N/S | N/S
2025-09-29 | 390 | 7.1 | 6.9 | 24.3 | T/X | T/X | N/S | N/S | 5 | N/S | 0.668 | 0.005 | 11.512 | N/S | N/S | N/S | N/S | N/S | N/S | 200000 | N/S | N/S | N/S | N/S | <0.002 | N/S | N/S | N/S | N/S | N/S | N/S | N/S | N/S | N/S | N/S | N/S | N/S | N/S | N/S | <3 | 52.69 | 19.52 | 212 | N/S | N/S | N/S
2025-09-30 | 390 | 7.3 | 7 | 24.3 | 5 | <2 | N/S | N/S | 5 | N/S | <0.300 | 0.002 | 7.794 | N/S | N/S | 128.333 | 0.635 | N/S | <5 | N/S | 79 | N/S | <0.002 | 0.014 | <0.002 | <0.004 | <0.002 | 0.07 | <0.002 | 0.02 | 0.03 | N/S | 0.004 | <0.004 | <0.004 | 0.017 | <0.002 | <0.002 | <0.002 | N/S | 48.21 | 17.78 | 194 | N/S | N/S | N/S
2025-10-01 | 391 | 7.2 | 6.8 | 24.5 | T/X | T/X | N/S | N/S | 5 | 3.342 | 1.639 | 0.013 | 7.05 | 0.341 | N/S | N/S | N/S | N/S | N/S | N/S | N/S | N/S | N/S | N/S | <0.002 | N/S | N/S | N/S | N/S | N/S | N/S | 3 | N/S | N/S | N/S | N/S | N/S | N/S | N/S | N/S | 51.08 | 18.93 | 205 | N/S | N/S | 10.39
2025-10-02 | 433 | 7.1 | 7 | 24.3 | 7 | 3 | N/S | N/S | 6 | N/S | <0.300 | 0.002 | 9.849 | N/S | N/S | N/S | N/S | <5 | N/S | N/S | N/S | 0.005 | N/S | N/S | <0.002 | N/S | N/S | N/S | N/S | N/S | N/S | N/S | N/S | N/S | N/S | N/S | N/S | N/S | N/S | N/S | 52.5 | 18.79 | 208 | <0.005 | N/S | N/S
2025-10-03 | 391 | 7.1 | 6.9 | 24.1 | 7 | <2 | N/S | N/S | 5 | N/S | 2.152 | 0.015 | 11.12 | N/S | N/S | N/S | N/S | N/S | N/S | N/S | N/S | N/S | N/S | N/S | <0.002 | N/S | N/S | N/S | N/S | N/S | N/S | N/S | N/S | N/S | N/S | N/S | N/S | N/S | N/S | N/S | 52.9 | 19.22 | 211 | N/S | N/S | N/S
2025-10-04 | 390 | 7.2 | 7 | 24.3 | 5 | <2 | N/S | N/S | <4 | N/S | <0.300 | 0.001 | 11.704 | N/S | N/S | N/S | N/S | N/S | N/S | N/S | N/S | N/S | N/S | N/S | <0.002 | N/S | N/S | N/S | N/S | N/S | N/S | N/S | N/S | N/S | N/S | N/S | N/S | N/S | N/S | N/S | 54.48 | 19.34 | 216 | N/S | N/S | N/S
2025-10-05 | 391 | 7.1 | 7 | 24.3 | T/X | T/X | N/S | N/S | 4 | N/S | <0.300 | 0.001 | 12.093 | N/S | N/S | N/S | N/S | N/S | N/S | N/S | N/S | N/S | N/S | N/S | <0.002 | N/S | N/S | N/S | N/S | N/S | N/S | N/S | N/S | N/S | N/S | N/S | N/S | N/S | N/S | N/S | 50.69 | 18.13 | 201 | N/S | N/S | N/S
2025-10-06 | 541 | 7.1 | 6.8 | 24.1 | T/X | T/X | N/S | N/S | 5 | N/S | <0.300 | 0.001 | 11.953 | N/S | N/S | N/S | N/S | N/S | N/S | 22000 | N/S | N/S | N/S | N/S | <0.002 | N/S | N/S | N/S | N/S | N/S | N/S | N/S | N/S | N/S | N/S | N/S | N/S | N/S | N/S | <3 | 52.2 | 18.62 | 207 | N/S | N/S | N/S
2025-10-07 | 610 | 7 | 6.6 | 23.5 | T/X | T/X | N/S | N/S | 11 | N/S | 4.673 | 0.028 | 5.396 | N/S | N/S | 101.947 | 0.515 | N/S | <5 | N/S | 59 | N/S | <0.002 | 0.013 | <0.002 | <0.004 | 0.004 | 0.1 | <0.002 | 0.04 | 0.04 | N/S | 0.005 | <0.004 | <0.004 | 0.026 | <0.002 | <0.002 | <0.002 | N/S | 39.98 | 13.99 | 157 | N/S | N/S | N/S
2025-10-08 | 720 | 6.8 | 6.9 | 22.2 | 7 | 3 | N/S | N/S | 7 | 1.524 | 0.413 | 0.001 | 7.233 | 0.294 | N/S | N/S | N/S | N/S | N/S | N/S | N/S | N/S | N/S | N/S | <0.002 | N/S | N/S | N/S | N/S | N/S | N/S | 0.8 | N/S | N/S | N/S | N/S | N/S | N/S | N/S | N/S | 43.55 | 14.82 | 170 | N/S | N/S | 8.76
2025-10-09 | 807 | 6.9 | 7.5 | 21.8 | 3 | 2 | N/S | N/S | 4 | N/S | <0.300 | 0 | 5.497 | N/S | N/S | N/S | N/S | <5 | N/S | N/S | N/S | <0.005 | N/S | N/S | <0.002 | N/S | N/S | N/S | N/S | N/S | N/S | N/S | N/S | N/S | N/S | N/S | N/S | N/S | N/S | N/S | 39.63 | 13.38 | 154 | <0.005 | N/S | N/S
2025-10-10 | 847 | 7.1 | 7.5 | 21 | T/X | T/X | N/S | N/S | 5 | N/S | <0.300 | 0 | 6.399 | N/S | N/S | N/S | N/S | N/S | N/S | N/S | N/S | N/S | N/S | N/S | <0.002 | N/S | N/S | N/S | N/S | N/S | N/S | N/S | N/S | N/S | N/S | N/S | N/S | N/S | N/S | N/S | 38.27 | 12.74 | 148 | N/S | N/S | N/S
2025-10-11 | 760 | 6.9 | 7.8 | 21.3 | 4 | <2 | N/S | N/S | 5 | N/S | <0.300 | 0 | 6.138 | N/S | N/S | N/S | N/S | N/S | N/S | N/S | N/S | N/S | N/S | N/S | <0.002 | N/S | N/S | N/S | N/S | N/S | N/S | N/S | N/S | N/S | N/S | N/S | N/S | N/S | N/S | N/S | 34.95 | 11.45 | 134 | N/S | N/S | N/S
2025-10-12 | 370 | 7 | 7.6 | 21.2 | 3 | <2 | N/S | N/S | 4 | N/S | <0.300 | 0 | 7.659 | N/S | N/S | N/S | N/S | N/S | N/S | N/S | N/S | N/S | N/S | N/S | <0.002 | N/S | N/S | N/S | N/S | N/S | N/S | N/S | N/S | N/S | N/S | N/S | N/S | N/S | N/S | N/S | 41.53 | 14.36 | 163 | N/S | N/S | N/S
2025-10-13 | 501 | 7 | 7.5 | 22.3 | T/X | T/X | N/S | N/S | 5 | N/S | <0.300 | 0.001 | 10.397 | N/S | N/S | N/S | N/S | N/S | N/S | 21000 | N/S | N/S | N/S | N/S | <0.002 | N/S | N/S | N/S | N/S | N/S | N/S | N/S | N/S | N/S | N/S | N/S | N/S | N/S | N/S | <3 | 46.34 | 17.02 | 186 | N/S | N/S | N/S
2025-10-14 | 671 | 6.9 | 7.3 | 22.5 | T/X | T/X | N/S | N/S | 5 | N/S | <0.300 | 0 | 12.551 | N/S | N/S | 122.289 | 0.52 | N/S | <5 | N/S | 71 | N/S | <0.002 | 0.01 | <0.002 | <0.004 | 0.003 | 0.11 | <0.002 | 0.026 | 0.04 | N/S | 0.005 | <0.004 | <0.004 | 0.021 | <0.002 | <0.002 | <0.002 | N/S | 43.42 | 16.5 | 176 | N/S | N/S | N/S
2025-10-15 | 761 | 7.1 | 7.4 | 22 | T/X | T/X | N/S | N/S | 6 | 2.446 | 0.81 | 0.005 | 9.446 | 0.381 | N/S | N/S | N/S | <5 | N/S | N/S | N/S | <0.005 | N/S | N/S | <0.002 | N/S | N/S | N/S | N/S | N/S | N/S | 1.1 | N/S | N/S | N/S | N/S | N/S | N/S | N/S | N/S | 47.14 | 16.99 | 188 | <0.005 | N/S | 11.89
2025-10-16 | 141 | 7 | 7.1 | 21.8 | S/X | S/X | N/S | N/S | S/X | N/S | S/X | S/X | S/X | N/S | N/S | N/S | N/S | N/S | N/S | N/S | N/S | N/S | N/S | N/S | S/X | N/S | N/S | N/S | N/S | N/S | N/S | N/S | N/S | N/S | N/S | N/S | N/S | N/S | N/S | N/S | S/X | S/X | S/X | N/S | N/S | N/S
2025-10-17 | 370 | 7.1 | 7.6 | 21.8 | T/X | T/X | N/S | N/S | 8 | N/S | 2.278 | 0.013 | 6.011 | N/S | N/S | N/S | N/S | N/S | N/S | N/S | N/S | N/S | N/S | N/S | <0.002 | N/S | N/S | N/S | N/S | N/S | N/S | N/S | N/S | N/S | N/S | N/S | N/S | N/S | N/S | N/S | 45.89 | 16.74 | 184 | N/S | N/S | N/S
2025-10-18 | 630 | 7.1 | 6.7 | 22.4 | 5 | <2 | N/S | N/S | 4 | N/S | <0.300 | 0 | 7.493 | N/S | N/S | N/S | N/S | N/S | N/S | N/S | N/S | N/S | N/S | N/S | <0.002 | N/S | N/S | N/S | N/S | N/S | N/S | N/S | N/S | N/S | N/S | N/S | N/S | N/S | N/S | N/S | 51.22 | 17.86 | 201 | N/S | N/S | N/S
2025-10-19 | 1019 | 6.9 | 7.4 | 22.6 | T/X | T/X | N/S | N/S | 8 | N/S | 0.892 | 0.003 | 5.3 | N/S | N/S | N/S | N/S | N/S | N/S | N/S | N/S | N/S | N/S | N/S | <0.002 | N/S | N/S | N/S | N/S | N/S | N/S | N/S | N/S | N/S | N/S | N/S | N/S | N/S | N/S | N/S | 37.26 | 13.04 | 147 | N/S | N/S | N/S
2025-10-20 | 1000 | 7.2 | 8.4 | 20.4 | T/X | T/X | N/S | N/S | 8 | N/S | <0.300 | 0.001 | 5.33 | N/S | N/S | N/S | N/S | N/S | N/S | 22000 | N/S | N/S | N/S | N/S | <0.002 | N/S | N/S | N/S | N/S | N/S | N/S | N/S | N/S | N/S | N/S | N/S | N/S | N/S | N/S | <3 | 38.39 | 13.7 | 152 | N/S | N/S | N/S
2025-10-21 | 1042 | 6.7 | 8.1 | 20.8 | 7 | 3 | N/S | N/S | 4 | N/S | 0.77 | 0.002 | 5.952 | N/S | N/S | 85.116 | 0.419 | N/S | <5 | N/S | 45 | N/S | <0.002 | 0.012 | <0.002 | <0.004 | 0.003 | 0.09 | <0.002 | 0.019 | 0.03 | N/S | 0.003 | <0.004 | <0.004 | 0.023 | <0.002 | <0.002 | <0.002 | N/S | 38.15 | 13.28 | 150 | N/S | N/S | N/S
2025-10-22 | 1041 | 6.7 | 7.8 | 20.8 | 10 | 3 | N/S | N/S | 7 | 2.113 | 0.599 | 0.001 | 6.398 | 0.225 | N/S | N/S | N/S | N/S | N/S | N/S | N/S | N/S | N/S | N/S | <0.002 | N/S | N/S | N/S | N/S | N/S | N/S | 1 | N/S | N/S | N/S | N/S | N/S | N/S | N/S | N/S | 39.77 | 13.9 | 157 | N/S | N/S | 8.51
2025-10-23 | 717 | 7 | 7.2 | 19.8 | 14 | 4 | N/S | N/S | 8 | N/S | 1.15 | 0.005 | 7.452 | N/S | N/S | N/S | N/S | <5 | N/S | N/S | N/S | <0.005 | N/S | N/S | <0.002 | N/S | N/S | N/S | N/S | N/S | N/S | N/S | N/S | N/S | N/S | N/S | N/S | N/S | N/S | N/S | 47.1 | 16.49 | 186 | <0.005 | N/S | N/S
2025-10-24 | 411 | 7 | 7.5 | 20.3 | 3 | <2 | N/S | N/S | 5 | N/S | <0.300 | 0.001 | 9.832 | N/S | N/S | N/S | N/S | N/S | N/S | N/S | N/S | N/S | N/S | N/S | <0.002 | N/S | N/S | N/S | N/S | N/S | N/S | N/S | N/S | N/S | N/S | N/S | N/S | N/S | N/S | N/S | 47.65 | 16.61 | 187 | N/S | N/S | N/S
2025-10-25 | 325 | 7.1 | 7.7 | 20.8 | T/X | T/X | N/S | N/S | 4 | N/S | <0.300 | 0 | 7.187 | N/S | N/S | N/S | N/S | N/S | N/S | N/S | N/S | N/S | N/S | N/S | <0.002 | N/S | N/S | N/S | N/S | N/S | N/S | N/S | N/S | N/S | N/S | N/S | N/S | N/S | N/S | N/S | 51.1 | 18.25 | 203 | N/S | N/S | N/S
2025-10-26 | 408 | 7.1 | 7.5 | 20.9 | T/X | T/X | N/S | N/S | 6 | N/S | 0.551 | 0.003 | 9.208 | N/S | N/S | N/S | N/S | N/S | N/S | N/S | N/S | N/S | N/S | N/S | <0.002 | N/S | N/S | N/S | N/S | N/S | N/S | N/S | N/S | N/S | N/S | N/S | N/S | N/S | N/S | N/S | 51.21 | 18.6 | 204 | N/S | N/S | N/S
2025-10-27 | 323 | 7.1 | 7.6 | 21.1 | 7 | <2 | N/S | N/S | 5 | N/S | <0.300 | 0.001 | 8.611 | N/S | N/S | N/S | N/S | N/S | N/S | 53000 | N/S | N/S | N/S | N/S | <0.002 | N/S | N/S | N/S | N/S | N/S | N/S | N/S | N/S | N/S | N/S | N/S | N/S | N/S | N/S | <3 | 56.75 | 20.34 | 225 | N/S | N/S | N/S
2025-10-28 | 412 | 7.1 | 7.8 | 20.1 | T/X | T/X | N/S | N/S | 6 | N/S | 1.182 | 0.006 | 8.994 | N/S | N/S | 134.116 | 0.626 | N/S | <5 | N/S | 89 | N/S | <0.002 | 0.012 | <0.002 | <0.004 | 0.003 | 0.12 | <0.002 | 0.023 | 0.03 | N/S | 0.006 | <0.004 | <0.004 | 0.033 | <0.002 | <0.002 | <0.002 | N/S | 53.13 | 19.43 | 213 | N/S | N/S | N/S
2025-10-29 | 326 | 7.1 | 8.2 | 20.1 | T/X | T/X | N/S | N/S | 8 | 1.848 | <0.300 | 0.001 | 10.669 | 0.333 | N/S | N/S | N/S | N/S | N/S | N/S | N/S | N/S | N/S | N/S | <0.002 | N/S | N/S | N/S | N/S | N/S | N/S | <0.5 | N/S | N/S | N/S | N/S | N/S | N/S | N/S | N/S | 52.8 | 18.43 | 208 | N/S | N/S | 12.52
2025-10-30 | 368 | 7.2 | 8.2 | 20.9 | T/X | T/X | N/S | N/S | 7 | N/S | <0.300 | 0.002 | 8.37 | N/S | N/S | N/S | N/S | <5 | N/S | N/S | N/S | 0.006 | N/S | N/S | <0.002 | N/S | N/S | N/S | N/S | N/S | N/S | N/S | N/S | N/S | N/S | N/S | N/S | N/S | N/S | N/S | 55.55 | 19.3 | 218 | <0.005 | N/S | N/S
2025-10-31 | 495 | 7.1 | 7.3 | 20.8 | 14 | 4 | N/S | N/S | 6 | N/S | 1.175 | 0.007 | 9.438 | N/S | N/S | N/S | N/S | N/S | N/S | N/S | N/S | N/S | N/S | N/S | <0.002 | N/S | N/S | N/S | N/S | N/S | N/S | N/S | N/S | N/S | N/S | N/S | N/S | N/S | N/S | N/S | 57 | 20.2 | 226 | N/S | N/S | N/S
2025-11-01 | 495 | 7.1 | 7.5 | 20.3 | 13 | 3 | N/S | N/S | 4 | N/S | 1.588 | 0.009 | 9.316 | N/S | N/S | N/S | N/S | N/S | N/S | N/S | N/S | N/S | N/S | N/S | <0.002 | N/S | N/S | N/S | N/S | N/S | N/S | N/S | N/S | N/S | N/S | N/S | N/S | N/S | N/S | N/S | 57.14 | 20.21 | 226 | N/S | N/S | N/S
2025-11-02 | 368 | 7 | 7.3 | 20.1 | 10 | 3 | N/S | N/S | 6 | N/S | <0.300 | 0 | 11.234 | N/S | N/S | N/S | N/S | N/S | N/S | N/S | N/S | N/S | N/S | N/S | <0.002 | N/S | N/S | N/S | N/S | N/S | N/S | N/S | N/S | N/S | N/S | N/S | N/S | N/S | N/S | N/S | 54.43 | 19.53 | 216 | N/S | N/S | N/S
2025-11-03 | 369 | 7.2 | 7.8 | 19.9 | T/X | T/X | N/S | N/S | 5 | N/S | <0.300 | 0 | 10.183 | N/S | N/S | N/S | N/S | N/S | N/S | 15000 | N/S | N/S | N/S | N/S | <0.002 | N/S | N/S | N/S | N/S | N/S | N/S | N/S | N/S | N/S | N/S | N/S | N/S | N/S | N/S | <3 | 53.99 | 19.28 | 214 | N/S | N/S | N/S
2025-11-04 | 390 | 7.1 | 7.6 | 20.1 | T/X | T/X | N/S | N/S | 7 | N/S | <0.300 | 0.001 | 10.753 | N/S | N/S | 129.392 | 0.649 | N/S | <5 | N/S | 89 | N/S | <0.002 | 0.015 | <0.002 | <0.004 | 0.007 | 0.1 | <0.002 | 0.051 | 0.04 | N/S | 0.007 | <0.004 | <0.004 | 0.069 | <0.002 | <0.002 | <0.002 | N/S | 48.63 | 17.39 | 193 | N/S | N/S | N/S
2025-11-05 | 325 | 7.3 | 7.8 | 20.2 | T/X | T/X | N/S | N/S | 5 | 1.203 | <0.300 | 0 | 9.738 | 0.183 | N/S | N/S | N/S | N/S | N/S | N/S | N/S | N/S | N/S | N/S | <0.002 | N/S | N/S | N/S | N/S | N/S | N/S | 0.8 | N/S | N/S | N/S | N/S | N/S | N/S | N/S | N/S | 51.62 | 18.42 | 205 | N/S | N/S | 10.94
2025-11-06 | 413 | 7.3 | 8.6 | 20.2 | T/X | T/X | N/S | N/S | 10 | N/S | <0.300 | 0 | 9.877 | N/S | N/S | N/S | N/S | <5 | N/S | N/S | N/S | 0.006 | N/S | N/S | <0.002 | N/S | N/S | N/S | N/S | N/S | N/S | N/S | N/S | N/S | N/S | N/S | N/S | N/S | N/S | N/S | 50.45 | 18.27 | 201 | <0.005 | N/S | N/S
2025-11-07 | 583 | 7.2 | 7.9 | 20.1 | T/X | T/X | N/S | N/S | 8 | N/S | 2.263 | 0.014 | 9.65 | N/S | N/S | N/S | N/S | N/S | N/S | N/S | N/S | N/S | N/S | N/S | <0.002 | N/S | N/S | N/S | N/S | N/S | N/S | N/S | N/S | N/S | N/S | N/S | N/S | N/S | N/S | N/S | 52.8 | 19.19 | 211 | N/S | N/S | N/S
2025-11-08 | 584 | 7.1 | 8.2 | 19.6 | T/X | T/X | N/S | N/S | 7 | N/S | 0.888 | 0.004 | 10.464 | N/S | N/S | N/S | N/S | N/S | N/S | N/S | N/S | N/S | N/S | N/S | <0.002 | N/S | N/S | N/S | N/S | N/S | N/S | N/S | N/S | N/S | N/S | N/S | N/S | N/S | N/S | N/S | 51.73 | 18.28 | 204 | N/S | N/S | N/S
2025-11-09 | 783 | 7 | 7.6 | 17.7 | T/X | T/X | N/S | N/S | 7 | N/S | 5.389 | 0.017 | 5.889 | N/S | N/S | N/S | N/S | N/S | N/S | N/S | N/S | N/S | N/S | N/S | <0.002 | N/S | N/S | N/S | N/S | N/S | N/S | N/S | N/S | N/S | N/S | N/S | N/S | N/S | N/S | N/S | 44 | 15.63 | 174 | N/S | N/S | N/S
2025-11-10 | 717 | 7 | 8.4 | 16.4 | T/X | T/X | N/S | N/S | 14 | N/S | 0.39 | 0.001 | 8.185 | N/S | N/S | N/S | N/S | N/S | N/S | 40000 | N/S | N/S | N/S | N/S | <0.002 | N/S | N/S | N/S | N/S | N/S | N/S | N/S | N/S | N/S | N/S | N/S | N/S | N/S | N/S | <3 | 43.21 | 14.9 | 169 | N/S | N/S | N/S
2025-11-11 | 719 | 7 | 8.1 | 16.9 | T/X | T/X | N/S | N/S | 10 | N/S | 1.52 | 0.005 | 9.269 | N/S | N/S | 425.884 | 0.532 | N/S | <5 | N/S | 63 | N/S | <0.002 | 0.02 | <0.002 | <0.004 | 0.008 | 0.1 | <0.002 | 0.036 | 0.04 | N/S | 0.006 | <0.004 | <0.004 | 0.077 | <0.002 | <0.002 | <0.002 | N/S | 52.64 | 17.45 | 203 | N/S | N/S | N/S
2025-11-12 | 608 | 7.2 | 8.1 | 17.2 | 15 | 3 | N/S | N/S | 9 | 2.521 | 0.958 | 0.005 | 8.749 | 0.581 | N/S | N/S | N/S | N/S | N/S | N/S | N/S | N/S | N/S | N/S | <0.002 | N/S | N/S | N/S | N/S | N/S | N/S | 3 | N/S | N/S | N/S | N/S | N/S | N/S | N/S | N/S | 53.61 | 18.09 | 208 | N/S | N/S | 11.27
2025-11-13 | 478 | 7.1 | 8.2 | 17.7 | 9 | 2 | N/S | N/S | 8 | N/S | <0.300 | 0 | 9.44 | N/S | N/S | N/S | N/S | <5 | N/S | N/S | N/S | 0.006 | N/S | N/S | <0.002 | N/S | N/S | N/S | N/S | N/S | N/S | N/S | N/S | N/S | N/S | N/S | N/S | N/S | N/S | N/S | 53.26 | 17.9 | 207 | <0.005 | N/S | N/S
2025-11-14 | 368 | 7 | 8.2 | 18.1 | T/X | T/X | N/S | N/S | 6 | N/S | <0.300 | 0 | 11.858 | N/S | N/S | N/S | N/S | N/S | N/S | N/S | N/S | N/S | N/S | N/S | <0.002 | N/S | N/S | N/S | N/S | N/S | N/S | N/S | N/S | N/S | N/S | N/S | N/S | N/S | N/S | N/S | 54.89 | 19.16 | 216 | N/S | N/S | N/S
2025-11-15 | 519 | 7 | 7.4 | 18.9 | 6 | 2 | N/S | N/S | 7 | N/S | 2.58 | 0.011 | 8.722 | N/S | N/S | N/S | N/S | N/S | N/S | N/S | N/S | N/S | N/S | N/S | <0.002 | N/S | N/S | N/S | N/S | N/S | N/S | N/S | N/S | N/S | N/S | N/S | N/S | N/S | N/S | N/S | 54.92 | 19.69 | 218 | N/S | N/S | N/S
2025-11-16 | 367 | 7.1 | 7.3 | 18.5 | 11 | 3 | N/S | N/S | 7 | N/S | 2.36 | 0.01 | 10.33 | N/S | N/S | N/S | N/S | N/S | N/S | N/S | N/S | N/S | N/S | N/S | <0.002 | N/S | N/S | N/S | N/S | N/S | N/S | N/S | N/S | N/S | N/S | N/S | N/S | N/S | N/S | N/S | 53.84 | 18.97 | 213 | N/S | N/S | N/S
2025-11-17 | 411 | 7.1 | 7.9 | 18.4 | 7 | 3 | N/S | N/S | 6 | N/S | <0.300 | 0.001 | 13.068 | N/S | N/S | N/S | N/S | N/S | N/S | 14000 | N/S | N/S | N/S | N/S | <0.002 | N/S | N/S | N/S | N/S | N/S | N/S | N/S | N/S | N/S | N/S | N/S | N/S | N/S | N/S | <3 | 50.55 | 18.06 | 201 | N/S | N/S | N/S
2025-11-18 | 483 | 7 | 7.6 | 18.4 | 12 | <2 | N/S | N/S | 7 | N/S | 3.133 | 0.011 | 11.553 | N/S | N/S | 164.504 | 0.627 | N/S | <5 | N/S | 91 | N/S | <0.002 | 0.017 | <0.002 | <0.004 | 0.005 | 0.11 | <0.002 | 0.035 | 0.04 | N/S | 0.008 | <0.004 | <0.004 | 0.051 | <0.002 | <0.002 | <0.002 | N/S | 52.98 | 18.98 | 210 | N/S | N/S | N/S
2025-11-19 | 462 | 7.1 | 8.3 | 17.2 | 10 | 4 | N/S | N/S | 9 | 1.86 | <0.300 | 0.001 | 9.414 | 0.365 | N/S | N/S | N/S | N/S | N/S | N/S | N/S | N/S | N/S | N/S | <0.002 | N/S | N/S | N/S | N/S | N/S | N/S | T/X | N/S | N/S | N/S | N/S | N/S | N/S | N/S | N/S | 49.6 | 16.6 | 192 | N/S | N/S | 11.27
2025-11-20 | 590 | 7 | 7.6 | 17.8 | T/X | T/X | N/S | N/S | 6 | N/S | 1.435 | 0.005 | 10.498 | N/S | N/S | N/S | N/S | <5 | N/S | N/S | N/S | 0.006 | N/S | N/S | <0.002 | N/S | N/S | N/S | N/S | N/S | N/S | N/S | N/S | N/S | N/S | N/S | N/S | N/S | N/S | N/S | 52.63 | 18.33 | 207 | <0.005 | N/S | N/S
2025-11-21 | 525 | 7 | 7.6 | 18 | 15 | 3 | N/S | N/S | 6 | N/S | 2.458 | 0.009 | 11.358 | N/S | N/S | N/S | N/S | N/S | N/S | N/S | N/S | N/S | N/S | N/S | <0.002 | N/S | N/S | N/S | N/S | N/S | N/S | N/S | N/S | N/S | N/S | N/S | N/S | N/S | N/S | N/S | 52.61 | 18.6 | 208 | N/S | N/S | N/S
2025-11-22 | 326 | 7.1 | 8.4 | 17.7 | 11 | 3 | N/S | N/S | 11 | N/S | <0.300 | 0 | 13.096 | N/S | N/S | N/S | N/S | N/S | N/S | N/S | N/S | N/S | N/S | N/S | <0.002 | N/S | N/S | N/S | N/S | N/S | N/S | N/S | N/S | N/S | N/S | N/S | N/S | N/S | N/S | N/S | 52.89 | 18.87 | 210 | N/S | N/S | N/S
2025-11-23 | 391 | 7.1 | 8.3 | 18.1 | 8 | 2 | N/S | N/S | 6 | N/S | <0.300 | 0 | 13.715 | N/S | N/S | N/S | N/S | N/S | N/S | N/S | N/S | N/S | N/S | N/S | <0.002 | N/S | N/S | N/S | N/S | N/S | N/S | N/S | N/S | N/S | N/S | N/S | N/S | N/S | N/S | N/S | 52.47 | 19.52 | 211 | N/S | N/S | N/S
2025-11-24 | 392 | 7.1 | 8.3 | 18.2 | 8 | <2 | N/S | N/S | 7 | N/S | <0.300 | 0 | 15.011 | N/S | N/S | N/S | N/S | N/S | N/S | 23000 | N/S | N/S | N/S | N/S | <0.002 | N/S | N/S | N/S | N/S | N/S | N/S | N/S | N/S | N/S | N/S | N/S | N/S | N/S | N/S | <3 | 51.69 | 20.02 | 212 | N/S | N/S | N/S
2025-11-25 | 563 | 7 | 8.2 | 17.9 | 12 | 3 | N/S | N/S | 15 | N/S | <0.300 | 0 | 12.601 | N/S | N/S | 154.22 | 0.573 | N/S | <5 | N/S | 79 | N/S | <0.002 | 0.01 | <0.002 | <0.004 | 0.007 | 0.23 | <0.002 | 0.026 | 0.04 | N/S | 0.006 | <0.004 | <0.004 | 0.062 | <0.002 | <0.002 | <0.002 | N/S | 46.91 | 17.41 | 189 | N/S | N/S | N/S
2025-11-26 | 433 | 7 | 8.5 | 16.4 | 10 | 3 | N/S | N/S | 7 | 1.331 | <0.300 | 0 | 10.35 | 1.12 | N/S | N/S | N/S | N/S | N/S | N/S | N/S | N/S | N/S | N/S | <0.002 | N/S | N/S | N/S | N/S | N/S | N/S | <0.5 | N/S | N/S | N/S | N/S | N/S | N/S | N/S | N/S | 47.51 | 16.84 | 188 | N/S | N/S | 11.68
2025-11-27 | 520 | 7.1 | 8.3 | 16.3 | 8 | 3 | N/S | N/S | 6 | N/S | <0.300 | 0 | 10.385 | N/S | N/S | N/S | N/S | <5 | N/S | N/S | N/S | 0.006 | N/S | N/S | <0.002 | N/S | N/S | N/S | N/S | N/S | N/S | N/S | N/S | N/S | N/S | N/S | N/S | N/S | N/S | N/S | 54.61 | 20.36 | 220 | <0.005 | N/S | N/S
2025-11-28 | 520 | 7.1 | 8.6 | 16.4 | 9 | 2 | N/S | N/S | 4 | N/S | <0.300 | 0 | 9.663 | N/S | N/S | N/S | N/S | N/S | N/S | N/S | N/S | N/S | N/S | N/S | <0.002 | N/S | N/S | N/S | N/S | N/S | N/S | N/S | N/S | N/S | N/S | N/S | N/S | N/S | N/S | N/S | 52.34 | 18.84 | 208 | N/S | N/S | N/S
2025-11-29 | 434 | 7.1 | 8.7 | 16 | 8 | 3 | N/S | N/S | 7 | N/S | <0.300 | 0 | 12.718 | N/S | N/S | N/S | N/S | N/S | N/S | N/S | N/S | N/S | N/S | N/S | <0.002 | N/S | N/S | N/S | N/S | N/S | N/S | N/S | N/S | N/S | N/S | N/S | N/S | N/S | N/S | N/S | 51.61 | 19.36 | 209 | N/S | N/S | N/S
2025-11-30 | 389 | 7.2 | 8.8 | 15.8 | 5 | <2 | N/S | N/S | <4 | N/S | <0.300 | 0 | 10.361 | N/S | N/S | N/S | N/S | N/S | N/S | N/S | N/S | N/S | N/S | N/S | <0.002 | N/S | N/S | N/S | N/S | N/S | N/S | N/S | N/S | N/S | N/S | N/S | N/S | N/S | N/S | N/S | 54.45 | 20.56 | 221 | N/S | N/S | N/S
2025-12-01 | 456 | 7.1 | 9 | 15.9 | T/X | T/X | N/S | N/S | 10 | N/S | 0.311 | 0.001 | 10.284 | N/S | N/S | 1040.957 | 0.533 | N/S | N/S | 22000 | 95 | N/S | N/S | N/S | <0.002 | N/S | N/S | N/S | N/S | N/S | N/S | N/S | N/S | N/S | N/S | N/S | N/S | N/S | N/S | <3 | 64.97 | 21.86 | 252 | N/S | N/S | N/S
2025-12-02 | 381 | 7.2 | 8.7 | 15.6 | 7 | 3 | N/S | N/S | 7 | N/S | <0.300 | 0 | 6.722 | N/S | N/S | 822.099 | 0.51 | N/S | 5 | N/S | 92 | N/S | <0.002 | 0.014 | <0.002 | <0.004 | 0.003 | 0.15 | <0.002 | 0.033 | 0.05 | N/S | 0.005 | <0.004 | <0.004 | 0.023 | <0.002 | <0.002 | <0.002 | N/S | 63.25 | 20.65 | 243 | N/S | N/S | N/S
2025-12-03 | 381 | 7 | 8.6 | 15.4 | 4 | 2 | N/S | N/S | 7 | 1.57 | <0.300 | 0 | 6.858 | 0.918 | N/S | 819.223 | N/S | N/S | N/S | N/S | N/S | N/S | N/S | N/S | <0.002 | N/S | N/S | N/S | N/S | N/S | N/S | <0.5 | N/S | N/S | N/S | N/S | N/S | N/S | N/S | N/S | 63.54 | 21.06 | 245 | N/S | N/S | 8.43
2025-12-04 | 381 | 7.1 | 8.6 | 15.2 | 8 | 2 | N/S | N/S | 6 | N/S | 0.395 | 0.002 | 9.313 | N/S | N/S | 622.062 | N/S | <5 | N/S | N/S | N/S | 0.01 | N/S | N/S | <0.002 | N/S | N/S | N/S | N/S | N/S | N/S | N/S | N/S | N/S | N/S | N/S | N/S | N/S | N/S | N/S | 64.46 | 20.91 | 247 | <0.005 | N/S | N/S
2025-12-05 | 389 | 7.2 | 8.7 | 15.1 | 9 | 3 | N/S | N/S | 7 | N/S | <0.300 | 0.001 | 9.75 | N/S | N/S | 486.597 | N/S | N/S | N/S | N/S | N/S | N/S | N/S | N/S | <0.001 | N/S | N/S | N/S | N/S | N/S | N/S | N/S | N/S | N/S | N/S | N/S | N/S | N/S | N/S | N/S | 60.29 | 19.69 | 232 | N/S | N/S | N/S
2025-12-06 | 390 | 7.3 | 8.3 | 15.3 | 5 | 3 | N/S | N/S | 6 | N/S | 0.396 | 0.002 | 11.567 | N/S | N/S | 346.568 | N/S | N/S | N/S | N/S | N/S | N/S | N/S | N/S | <0.002 | N/S | N/S | N/S | N/S | N/S | N/S | N/S | N/S | N/S | N/S | N/S | N/S | N/S | N/S | N/S | 57.02 | 19.45 | 222 | N/S | N/S | N/S
2025-12-07 | 393 | 7 | 8.2 | 15.5 | T/X | T/X | N/S | N/S | 7 | N/S | 0.679 | 0.002 | 11.191 | N/S | N/S | 270.058 | N/S | N/S | N/S | N/S | N/S | N/S | N/S | N/S | <0.002 | N/S | N/S | N/S | N/S | N/S | N/S | N/S | N/S | N/S | N/S | N/S | N/S | N/S | N/S | N/S | 56.26 | 19.71 | 222 | N/S | N/S | N/S
2025-12-08 | 391 | 7.1 | 8.7 | 15.3 | T/X | T/X | N/S | N/S | 7 | N/S | <0.300 | 0 | 10.854 | N/S | N/S | 764.289 | N/S | N/S | N/S | 11000 | N/S | N/S | N/S | N/S | <0.002 | N/S | N/S | N/S | N/S | N/S | N/S | N/S | N/S | N/S | N/S | N/S | N/S | N/S | N/S | <3 | 61.74 | 19.47 | 234 | N/S | N/S | N/S
2025-12-09 | 433 | 7.1 | 8.3 | 15.3 | 8 | 3 | N/S | N/S | 8 | N/S | <0.300 | 0 | 8.051 | N/S | N/S | 684.81 | 0.581 | N/S | <5 | N/S | 99 | N/S | <0.002 | 0.015 | <0.002 | <0.004 | 0.004 | 0.18 | <0.002 | 0.021 | 0.04 | N/S | 0.007 | <0.004 | <0.004 | 0.028 | <0.002 | <0.002 | <0.002 | N/S | 58.11 | 19.36 | 225 | N/S | N/S | N/S
2025-12-10 | 778 | 7 | 8 | 14.9 | T/X | T/X | N/S | N/S | 12 | 3.687 | 2.013 | 0.006 | 7.303 | 0.432 | N/S | 736.842 | N/S | N/S | N/S | N/S | N/S | N/S | N/S | N/S | <0.002 | N/S | N/S | N/S | N/S | N/S | N/S | 0.6 | N/S | N/S | N/S | N/S | N/S | N/S | N/S | N/S | 61.66 | 17.95 | 228 | N/S | N/S | 10.99
2025-12-11 | 649 | 7.2 | 9.1 | 13.1 | 5 | 3 | N/S | N/S | 10 | N/S | <0.300 | 0 | 4.866 | N/S | N/S | 640.28 | N/S | <5 | N/S | N/S | N/S | 0.01 | N/S | N/S | <0.002 | N/S | N/S | N/S | N/S | N/S | N/S | N/S | N/S | N/S | N/S | N/S | N/S | N/S | N/S | N/S | 67.15 | 19.21 | 247 | <0.005 | N/S | N/S
2025-12-12 | 649 | 7.2 | 8.5 | 14.1 | T/X | T/X | N/S | N/S | 8 | N/S | <0.300 | 0.001 | 5.201 | N/S | N/S | 479.724 | N/S | N/S | N/S | N/S | N/S | N/S | N/S | N/S | <0.002 | N/S | N/S | N/S | N/S | N/S | N/S | N/S | N/S | N/S | N/S | N/S | N/S | N/S | N/S | N/S | 71.19 | 22.51 | 270 | N/S | N/S | N/S
2025-12-13 | 650 | 7.2 | 8.8 | 13.4 | 11 | 4 | N/S | N/S | 12 | N/S | <0.300 | 0 | 4.363 | N/S | N/S | 415.835 | N/S | N/S | N/S | N/S | N/S | N/S | N/S | N/S | <0.002 | N/S | N/S | N/S | N/S | N/S | N/S | N/S | N/S | N/S | N/S | N/S | N/S | N/S | N/S | N/S | 68.25 | 21.99 | 261 | N/S | N/S | N/S
2025-12-14 | 565 | 7.2 | 9 | 12.9 | 10 | 3 | N/S | N/S | 11 | N/S | <0.300 | 0 | 4.89 | N/S | N/S | 405.277 | N/S | N/S | N/S | N/S | N/S | N/S | N/S | N/S | <0.002 | N/S | N/S | N/S | N/S | N/S | N/S | N/S | N/S | N/S | N/S | N/S | N/S | N/S | N/S | N/S | 65.35 | 21.64 | 252 | N/S | N/S | N/S
2025-12-15 | 540 | 7.2 | 9.2 | 12.8 | 10 | 3 | N/S | N/S | 8 | N/S | <0.300 | 0.001 | 6.017 | N/S | N/S | 354.026 | N/S | N/S | N/S | 17000 | N/S | N/S | N/S | N/S | <0.002 | N/S | N/S | N/S | N/S | N/S | N/S | N/S | N/S | N/S | N/S | N/S | N/S | N/S | N/S | <3 | 64.92 | 22.72 | 256 | N/S | N/S | N/S
2025-12-16 | 585 | 7.1 | 8.6 | 12.8 | 10 | 3 | N/S | N/S | 7 | N/S | 0.943 | 0.003 | 7.291 | N/S | N/S | 289.053 | 0.57 | N/S | <5 | N/S | 76 | N/S | <0.002 | 0.019 | <0.002 | <0.004 | 0.002 | 0.1 | <0.002 | 0.019 | 0.03 | N/S | 0.007 | <0.004 | <0.004 | 0.018 | <0.002 | <0.002 | <0.002 | N/S | 61.56 | 21.56 | 243 | N/S | N/S | N/S
2025-12-17 | 565 | 7.1 | 8.6 | 13.1 | 12 | <2 | N/S | N/S | 7 | 3.91 | 1.911 | 0.006 | 7.959 | 0.279 | N/S | 275.207 | N/S | N/S | N/S | N/S | N/S | N/S | N/S | N/S | <0.002 | N/S | N/S | N/S | N/S | N/S | N/S | <0.5 | N/S | N/S | N/S | N/S | N/S | N/S | N/S | N/S | 64.28 | 22.72 | 254 | N/S | N/S | 11.87
2025-12-18 | 781 | 7.1 | 8.5 | 13.4 | 17 | 4 | N/S | N/S | 9 | N/S | 1.84 | 0.006 | 7.019 | N/S | N/S | 262.406 | N/S | <5 | N/S | N/S | N/S | 0.007 | N/S | N/S | <0.002 | N/S | N/S | N/S | N/S | N/S | N/S | N/S | N/S | N/S | N/S | N/S | N/S | N/S | N/S | N/S | 57.52 | 19.71 | 225 | <0.005 | N/S | N/S
2025-12-19 | 584 | 7 | 8.9 | 12.4 | 10 | 5 | N/S | N/S | 8 | N/S | 0.962 | 0.002 | 6.108 | N/S | N/S | 331.058 | N/S | N/S | N/S | N/S | N/S | N/S | N/S | N/S | <0.002 | N/S | N/S | N/S | N/S | N/S | N/S | N/S | N/S | N/S | N/S | N/S | N/S | N/S | N/S | N/S | 55.52 | 17.31 | 210 | N/S | N/S | N/S
2025-12-20 | 651 | 7.1 | 8.3 | 12.6 | 13 | 4 | N/S | N/S | 8 | N/S | 1.815 | 0.005 | 6.647 | N/S | N/S | 305.693 | N/S | N/S | N/S | N/S | N/S | N/S | N/S | N/S | <0.002 | N/S | N/S | N/S | N/S | N/S | N/S | N/S | N/S | N/S | N/S | N/S | N/S | N/S | N/S | N/S | 61.48 | 20.65 | 239 | N/S | N/S | N/S
2025-12-21 | 519 | 7.3 | 9.1 | 12.2 | 8 | 3 | N/S | N/S | 8 | N/S | 0.547 | 0.002 | 5.999 | N/S | N/S | 268.187 | N/S | N/S | N/S | N/S | N/S | N/S | N/S | N/S | <0.002 | N/S | N/S | N/S | N/S | N/S | N/S | N/S | N/S | N/S | N/S | N/S | N/S | N/S | N/S | N/S | 63.13 | 21.73 | 247 | N/S | N/S | N/S
2025-12-22 | 520 | 7.2 | 9.3 | 12.2 | 9 | 2 | N/S | N/S | 8 | N/S | 0.976 | 0.004 | 7.064 | N/S | N/S | 257.201 | N/S | N/S | N/S | 23000 | N/S | N/S | N/S | N/S | <0.002 | N/S | N/S | N/S | N/S | N/S | N/S | N/S | N/S | N/S | N/S | N/S | N/S | N/S | N/S | <3 | 60.83 | 21.66 | 241 | N/S | N/S | N/S
2025-12-23 | 476 | 7.3 | 8.9 | 12.5 | 16 | 2 | N/S | N/S | 6 | N/S | 3.198 | 0.015 | 8.221 | N/S | N/S | 254.714 | 0.61 | N/S | <5 | N/S | 72 | N/S | <0.002 | 0.02 | <0.002 | <0.004 | 0.002 | 0.08 | <0.002 | 0.026 | 0.04 | N/S | 0.005 | <0.004 | <0.004 | 0.021 | <0.002 | <0.002 | <0.002 | N/S | 60.39 | 21.59 | 240 | N/S | N/S | N/S
2025-12-24 | 391 | 7.1 | 8.7 | 13.2 | T/X | T/X | N/S | N/S | 6 | 5.181 | 2.753 | 0.009 | 8.655 | <0.150 | N/S | 237.583 | N/S | N/S | N/S | N/S | N/S | N/S | N/S | N/S | <0.002 | N/S | N/S | N/S | N/S | N/S | N/S | <0.5 | N/S | N/S | N/S | N/S | N/S | N/S | N/S | N/S | 57.98 | 20.93 | 231 | N/S | N/S | 13.84
2025-12-25 | 391 | 7.1 | 8.6 | 13.6 | 14 | 2 | N/S | N/S | 5 | N/S | 2.022 | 0.006 | 11.433 | N/S | N/S | 202.525 | N/S | <5 | N/S | N/S | N/S | 0.006 | N/S | N/S | <0.002 | N/S | N/S | N/S | N/S | N/S | N/S | N/S | N/S | N/S | N/S | N/S | N/S | N/S | N/S | N/S | 55.46 | 20.01 | 221 | <0.005 | N/S | N/S
2025-12-26 | 391 | 7 | 9 | 13.5 | 11 | <2 | N/S | N/S | 5 | N/S | 1.22 | 0.003 | 13.908 | N/S | N/S | 191.292 | N/S | N/S | N/S | N/S | N/S | N/S | N/S | N/S | <0.002 | N/S | N/S | N/S | N/S | N/S | N/S | N/S | N/S | N/S | N/S | N/S | N/S | N/S | N/S | N/S | 55.76 | 20.58 | 224 | N/S | N/S | N/S
2025-12-27 | 390 | 7 | 8.6 | 13.6 | 10 | <2 | N/S | N/S | 7 | N/S | 0.968 | 0.003 | 14.48 | N/S | N/S | 202.415 | N/S | N/S | N/S | N/S | N/S | N/S | N/S | N/S | <0.002 | N/S | N/S | N/S | N/S | N/S | N/S | N/S | N/S | N/S | N/S | N/S | N/S | N/S | N/S | N/S | 56.76 | 21.15 | 229 | N/S | N/S | N/S
2025-12-28 | 740 | 7 | 8.3 | 13.7 | 10 | 3 | N/S | N/S | 6 | N/S | 0.927 | 0.003 | 10.482 | N/S | N/S | 192.229 | N/S | N/S | N/S | N/S | N/S | N/S | N/S | N/S | <0.002 | N/S | N/S | N/S | N/S | N/S | N/S | N/S | N/S | N/S | N/S | N/S | N/S | N/S | N/S | N/S | 52.71 | 19.27 | 211 | N/S | N/S | N/S
2025-12-29 | 914 | 7 | 9.2 | 11.9 | 9 | 4 | N/S | N/S | 5 | N/S | <0.300 | 0 | 4.506 | N/S | N/S | 225.296 | N/S | N/S | N/S | T/X | N/S | N/S | N/S | N/S | <0.002 | N/S | N/S | N/S | N/S | N/S | N/S | N/S | N/S | N/S | N/S | N/S | N/S | N/S | N/S | <3 | 53.47 | 18.32 | 209 | N/S | N/S | N/S
2025-12-30 | 913 | 7.2 | 9.5 | 11.9 | 7 | 3 | N/S | N/S | 7 | N/S | <0.300 | 0 | 4.694 | N/S | N/S | 299.262 | 0.479 | N/S | <5 | N/S | 72 | N/S | <0.002 | 0.021 | <0.002 | <0.004 | 0.002 | 0.08 | <0.002 | 0.013 | T/X | N/S | 0.003 | <0.004 | <0.004 | 0.017 | <0.002 | <0.002 | <0.002 | N/S | 65.13 | 23.06 | 258 | N/S | N/S | N/S
2025-12-31 | 913 | 7.2 | 9.2 | 11.8 | 10 | 2 | N/S | N/S | 9 | 2.13 | 0.451 | 0.001 | 5.553 | 0.247 | N/S | 300.732 | N/S | N/S | N/S | N/S | N/S | N/S | N/S | N/S | <0.002 | N/S | N/S | N/S | N/S | N/S | N/S | 1.2 | N/S | N/S | N/S | N/S | N/S | N/S | N/S | N/S | 62.05 | 21.83 | 245 | N/S | N/S | 7.68
RL effective 1/1/25 |  |  |  |  | 2 | 2 | 25 | 50 | 4 | 1 | 0.3 |  | 0.5 | 0.15 | 0.15 | 0.5 | 0.1 | 5 | 5 |  | 1 | 0.005 | 0.001 | 0.001 | 0.001 | 0.002 | 0.001 | 0.01 | 0.001 | 0.001 | 0.01 | 0.5 | 0.001 | 0.002 | 0.002 | 0.005 | 0.001 | 0.001 | 0.001 | 3 | 0.5 | 0.5 |  | 0.005 | 5
Observations | 365 | 365 | 365 | 365 | 261 | 261 | 0 | 0 | 364 | 53 | 364 | 364 | 363 | 55 | 0 | 180 | 53 | 51 | 52 | 51 | 53 | 52 | 49 | 49 | 345 | 49 | 49 | 49 | 49 | 49 | 49 | 45 | 49 | 49 | 52 | 49 | 49 | 49 | 49 | 47 | 364 | 364 | 364 | 52 | 0 | 53
Minimum | 141 | 6.7 | 6.6 | 8.1 | <2 | <2 |  |  | 3 | 0.707 | <0.300 | 0 | 3.982 | <0.150 |  | 85.116 | 0.369 | <5 | <5 | 3200 | 45 | <0.005 | <0.002 | 0.008 | <0.001 | <0.004 | <0.002 | 0.05 | <0.002 | 0.006 | <0.02 | <0.5 | 0.003 | <0.004 | <0.004 | 0.007 | <0.002 | <0.002 | <0.002 | <3 | 32.25 | 10.43 | 124 | <0.005 |  | <8
Mean | 619.2521 | 7.0356 | 8.1921 | 17.4693 | <7 | <2 |  |  | 5.6346 | 2.2006 | <0.684 | 0.0021154 | 8.5737 | <0.504 |  | 257.3233 | 0.55775 | <4 | <4 | GM=15775 | 76.566 | <0.005 | <0.001 | 0.01551 | <0.001 | <0.003 | <0.003 | 0.10061 | <0.001 | 0.025673 | <0.03 | <1.7 | 0.0045306 | <0.003 | <0.003 | 0.022469 | <0.001 | <0.001 | <0.001 | <2 | 53.2269 | 18.7948 | 210.2967 | <0.004 |  | <10
Maximum | 1192 | 7.4 | 10.5 | 25.5 | 25 | 6 |  |  | 19 | 5.875 | 5.389 | 0.028 | 18.072 | 2.065 |  | 1040.957 | 0.686 | 7 | 9 | 250000 | 103 | 0.01 | 0.003 | 0.025 | <0.002 | <0.004 | 0.008 | 0.24 | <0.002 | 0.057 | 0.05 | 17.4 | 0.008 | <0.004 | <0.004 | 0.077 | <0.002 | <0.002 | <0.002 | <3 | 74.31 | 25.62 | 289 | <0.005 |  | 16.52
%>400=100
*Effective 1/1/21, means are no longer calculated using the Reporting Limit value in place of non-detect/<LOQ results and are now calculated by replacing any non-detect/<LOQ results with the Reporting Limit/(SQRT2).
January 1, 12, 2025, BOD5, CBOD5, T/X: Unseeded blank failure.
January 2, 3, 31, 2025, BOD5, CBOD5, T/X: LCS failure.
January 2, 7, 2025, NH3-N: Sample MS recovery failed but LCS passed.
January 14, 2025, Cl, T/X: Sample, duplicate, and rerun RPDS were out of range.
January 21, 2025, Cr+6-Tot, T/X: LCS failure.
January 26, 27, 2025, NO2+NO3-N: Sample MS recovery failed but LCS passed.
January 31, 2025, NH3-N, NO2+NO3-N: Sample MS recovery failed but LCS passed.
February 3, 2025, NH3-N, NO2+NO3-N: Sample MS recovery failed but LCS passed.
February 6, 2025, BOD5, CBOD5, T/X: LCS failure.
February 8, 2025, BOD5, CBOD5, T/X: DO probe calibration check was not recorded.
February 9, 10, 17-28, 2025, BOD5, CBOD5, T/X: Unseeded blank failure.
February 11 - 28, 2025, Cd-Tot, T/X: Laboratory error, reporting limit requirements were not met.
February 11, 18, 25, 2025, As-Tot, Ba-Tot, Cr-Tot, Cu-Tot, Fe-Tot, Pb-Tot, Mn-Tot, Ni-Tot, Se-Tot, Zn-Tot, Sb-Tot, Be-Tot, Tl-Tot, T/X: Laboratory error, reporting limit requirements were not met.
February 18, 25, 2025, Fe-Sol, T/X: Laboratory error, reporting limit requirements were not met.
February 26, 2025, P-tot: Sample MS recovery failed but LCS passed.
February 27, 2025, NO2+NO3-N: Sample MS recovery failed but LCS passed.
March 1, 2, 11, 13, 2025, BOD5, CBOD5, T/X: Unseeded blank failure.
March 1, 2, 2025, Cd-Tot, T/X: Laboratory error, reporting limit requirements were not met.
March 4, 2025, NH3-N, NO2+NO3-N: Sample MS recovery failed but LCS passed.
March 5, 2025, NO2+NO3-N: Sample MS recovery failed but LCS passed.
March 12, 2025, Hg, T/X: Rerun did not confirm either the initial test result nor the diluted test result.
March 15, 2025, BOD5, CBOD5, T/X: None of the daily seed correction dilution results met the acceptance criteria for the method.
March 16-18, 20, 21, 24-26, 2025, BOD5, CBOD5, T/X: LCS failure.
March 18, 2025, As-Tot, Ba-Tot, Cd-Tot, Cr-Tot, Cu-Tot, Fe-Tot, Pb-Tot, Mn-Tot, Ni-Tot, Se-Tot, Ag-Tot, Zn-Tot, Sb-Tot, Be-Tot, Tl-Tot: Sample MS/MSD recovery failed but LCS passed.
March 24, 2025, Cr+6-Tot: Sample MS/MSD and RPD failed, but LCS passed.
March 31, 2025, Cr+6-Tot, T/X: LCS failure.
April 2, 27, 2025, BOD5, CBOD5, T/X: LCS failure.
April 7, 22, 24, 2025, BOD5, CBOD5, T/X: Unseeded blank failure.
April 7, 9, 12, 23, 2025, NH3-N, NO2+NO3-N, TOT N: Sample MS recovery failed but LCS passed.
April 7, 2025, Cr+6: Sample MS/MSD and RPD failed, but LCS passed.
April 13, 29, 2025, NO2+NO3-N: Sample MS recovery failed but LCS passed.
April 21, 2025, Cr+6-Tot, T/X: LCS failure.
April 25, 26, 28, 2025, NH3-N: Sample MS recovery failed but LCS passed.
April 30, 2025, NH3-N, NO2+NO3-N, P-TOT, TOT N: Sample MS recovery failed but LCS passed.
May 2, 3, 2025, NH3-N, NO2+NO3-N: Sample MS recovery failed but LCS passed.
May 4, 28, 2025, BOD5, CBOD5, T/X: LCS failure.
May 5, 7, 2025, NO2+NO3-N: Sample MS recovery failed but LCS passed.
May 6, 2025, F: Sample MS/MSD recovery failed but LCS passed.
May 7, 11, 21, 22, 2025, BOD5, CBOD5, T/X: Unseeded blank failure.
May 7, 2025, Hg, T/X: Rerun did not confirm neither initial test nor diluted result.
May 12, 2025, NH3-N: Sample MS recovery failed but LCS passed.
May 13, 2025, Cl, F: Sample MS/MSD recovery failed but LCS passed.
May 27, 2025, Cr+6-Tot, T/X: LCS failure.
June 2, 2025, Cr+6-Tot, T/X: LCS failure.
June 3, 2025, SO4:Sample MS/MSD recovery failed but LCS passed.
June 4, 2025, NH3-N, NO2+NO3-N, P-Tot., TOT N: Sample MS recovery failed but LCS passed.
June 6, 8, 13, 17, 28, 2025, BOD5, CBOD5, T/X: Unseeded blank failure.
June 7, 23, 2025, BOD5, CBOD5, T/X: LCS failure.
June 9, 16, 2025, Cr+6:Sample MS/MSD recovery failed but LCS passed.
June 10, 2025, Cl: Sample MS/MSD recovery failed but LCS passed.
June 11, 2025, TKN: Sample MS recovery failed but LCS passed.
June 18, 2025, Hg, T/X: Precision failure.
June 18, 25, 2025, P-Tot.: Sample MS recovery failed but LCS passed.
July 2, 9, 2025, Hg, T/X: OPR failure.
July 8, 2025, NH3-N, NO2+NO3-N: Sample MS recovery failed but LCS passed.
July 9, 2025, TP: Sample MS recovery failed but LCS passed.
July 22, 29, 2025, Fe-Sol: Sample MS recovery failed but LCS passed.
July 23, 2025, Hg, T/X: MS failure.
July 24, 2025, BOD5, CBOD5, FOG, T/X: LCS Failures
July 30, 2025, Hg, T/X: Field blank failure.
August 5, 2025, FE-SOL: Sample MS recovery failed but LCS passed.
August 6, 2025, TKN: Sample MS recovery failed but LCS passed.
August 7, 2025, NH3-N, NO2+NO3-N: Sample MS recovery failed but LCS passed.
August 8, 2025, BOD5, CBOD5, T/X: LCS failures
August 25-27, 29, 2025, BOD5, CBOD5, T/X: LCS failures
August 28, 2025, BOD5, CBOD5, T/X: Blank failures
September 1, 2025, FECAL COL, Cr+6, T/X: Tests rescheduled due to holiday.
September 2-3, 5, 8, 11-12, 20, 24, 29, 2025, BOD5, CBOD5, T/X: LCS failures.
September 9-10, 2025, BOD5, CBOD5, T/X: LCS failures.
September 9, 2025, NO2+NO3-N, T/X: Preservation hold time exceeded.
September 10, 2025, P-tot, T/X: Duplicate failure.
September 16, 2025, NH3-N: Sample MS recovery failed but LCS passed.
September 21, 2025, NO2+NO3-N: Sample MS recovery failed but LCS passed.
October 1, 7, 10, 13-15, 17, 19, 29, 2025, BOD5, CBOD5, T/X: LCS failure.
October 5, 6, 20, 25, 26, 28, 30, 2025, BOD5, CBOD5, T/X: Unseeded blank failure.
October 6, 2025, As-Tot, Ba-Tot, Cd-Tot, Cr-Tot, Cu-Tot, Fe-Tot, Pb-Tot, Mn-Tot, Ni-Tot, Se-Tot, Ag-Tot, Zn-Tot, Sb-Tot, Be-Tot, Tl-Tot: Sample MS/MSD recovery failed but LCS passed.
October 16, 2025, BOD5, CBOD5, SS, TKN, NH3-N, Un-ion NH3-N, NO2+NO3-N, Cd-Tot, S/X: Plant Shutdown.
November 3-10, 20, 2025, BOD5, CBOD5, T/X: Unseeded blank failure.
November 4, 2025, F: Sample MS recovery failed but LCS passed.
November 11, 14, 2025, BOD5, CBOD5, T/X: LCS failure.
November 12, 2025, P-Tot.: Sample MS recovery failed but LCS passed.
November 19, 2025, Hg, T/X: T3 did not confirm either result.
December 1, 8, 10, 24, 2025, BOD5, CBOD5, T/X: LCS failure.
December 2, 14, 15, 16, 17, 2025, NO2+NO3-N, Tot_N: Sample MS recovery failed but LCS passed.
December 7, 12, 2025, BOD5, CBOD5, T/X: Unseeded blank failure.
December 25, 2025, FOG: Sample MS/MSD recovery failed but LCS passed.
December 29, 2025, Fecal col., T/X: Samples removed from incubator and results were read prior to completion of minimum incubation time.
December 30, 2025, Fe-Sol, T/X: Method blank failure.