## West Side Raw 2021
| FLOW | SS | VSS | TS | TVS | TKN | NH3-N | NO2+NO3-N | P-TOT | P-SOL | BOD5 | CBOD5 | CN (GRAB) | PHENOL | FOG | CN AM | F | SO4 | As | Ba | Cd | Cr | Cu | Fe | Pb | Mn | Hg | Ni | Se | Ag | Zn | Sb | Be | Tl | Cr+6 | Fe Sol | TOC
Date | MGD | mg/L | mg/L | mg/L | mg/L | mg/L | mg/L | mg/L | mg/L | mg/L | mg/L | mg/L | mg/L | ug/L | mg/L | mg/L | mg/L | mg/L | mg/L | mg/L | mg/L | mg/L | mg/L | mg/L | mg/L | mg/L | ug/L | mg/L | mg/L | mg/L | mg/L | mg/L | mg/L | mg/L | ug/L | mg/L | mg/L
2021-01-01 | 246 | 232 | 192 | T/X | T/X | T/X | T/X | T/X | T/X | N/S | 259 | N/S | N/S | N/S | N/S | N/S | N/S | N/S | N/S | N/S | N/S | N/S | N/S | N/S | N/S | N/S | N/S | N/S | N/S | N/S | N/S | N/S | N/S | N/S | N/S | N/S | N/S
2021-01-02 | 410 | 192 | 164 | T/X | T/X | T/X | T/X | T/X | T/X | N/S | 177 | N/S | N/S | N/S | N/S | N/S | N/S | N/S | N/S | N/S | N/S | N/S | N/S | N/S | N/S | N/S | N/S | N/S | N/S | N/S | N/S | N/S | N/S | N/S | N/S | N/S | N/S
2021-01-03 | 243 | 220 | 180 | T/X | T/X | 28 | 15 | 0.89 | 5.06 | N/S | 216 | N/S | N/S | N/S | N/S | N/S | N/S | N/S | N/S | N/S | N/S | N/S | N/S | N/S | N/S | N/S | N/S | N/S | N/S | N/S | N/S | N/S | N/S | N/S | N/S | N/S | N/S
2021-01-04 | 246 | 276 | 220 | T/X | T/X | T/X | 18.2 | 0.8 | T/X | N/S | 228 | N/S | N/S | N/S | N/S | N/S | N/S | N/S | N/S | N/S | N/S | N/S | N/S | N/S | N/S | N/S | N/S | N/S | N/S | N/S | N/S | N/S | N/S | N/S | <3 | N/S | N/S
2021-01-05 | 297 | 200 | 148 | T/X | T/X | 30 | 17 | 0.61 | 5.3 | N/S | 223 | N/S | N/S | 12 | N/S | N/S | 0.7 | 69 | 0.002 | 0.05 | <0.002 | 0.009 | 0.048 | 1.27 | 0.005 | 0.08 | T/X | 0.024 | <0.004 | <0.004 | 0.088 | 0.002 | <0.002 | <0.002 | N/S | 0.08 | N/S
2021-01-06 | 239 | 265 | 220 | T/X | T/X | T/X | 19.1 | 0.44 | T/X | N/S | 243 | N/S | N/S | N/S | N/S | N/S | N/S | N/S | N/S | N/S | N/S | N/S | N/S | N/S | N/S | N/S | N/S | N/S | N/S | N/S | N/S | N/S | N/S | N/S | N/S | N/S | N/S
2021-01-07 | 131 | 295 | 245 | T/X | T/X | 29 | 24.8 | 0.47 | 6.21 | N/S | 249 | N/S | 0.009 | N/S | 19 | <0.005 | N/S | N/S | N/S | N/S | N/S | N/S | N/S | N/S | N/S | N/S | N/S | N/S | N/S | N/S | N/S | N/S | N/S | N/S | N/S | N/S | N/S
2021-01-08 | 277 | 228 | 188 | T/X | T/X | T/X | T/X | T/X | T/X | N/S | 217 | N/S | N/S | N/S | N/S | N/S | N/S | N/S | N/S | N/S | N/S | N/S | N/S | N/S | N/S | N/S | N/S | N/S | N/S | N/S | N/S | N/S | N/S | N/S | N/S | N/S | N/S
2021-01-09 | 356 | 160 | 144 | T/X | T/X | T/X | T/X | T/X | T/X | N/S | 194 | N/S | N/S | N/S | N/S | N/S | N/S | N/S | N/S | N/S | N/S | N/S | N/S | N/S | N/S | N/S | N/S | N/S | N/S | N/S | N/S | N/S | N/S | N/S | N/S | N/S | N/S
2021-01-10 | 355 | 168 | 140 | T/X | T/X | T/X | 17.5 | 0.86 | T/X | N/S | 182 | N/S | N/S | N/S | N/S | N/S | N/S | N/S | N/S | N/S | N/S | N/S | N/S | N/S | N/S | N/S | N/S | N/S | N/S | N/S | N/S | N/S | N/S | N/S | N/S | N/S | N/S
2021-01-11 | 337 | 260 | 190 | T/X | T/X | T/X | 23.3 | 0.91 | T/X | N/S | 218 | N/S | N/S | N/S | N/S | N/S | N/S | N/S | N/S | N/S | N/S | N/S | N/S | N/S | N/S | N/S | N/S | N/S | N/S | N/S | N/S | N/S | N/S | N/S | <3 | N/S | N/S
2021-01-12 | 309 | 305 | 210 | T/X | T/X | 34 | 23.1 | <0.25 | 6.99 | N/S | 260 | N/S | N/S | 28 | N/S | N/S | 0.7 | 65 | 0.004 | 0.052 | <0.002 | 0.012 | 0.059 | 1.43 | 0.006 | 0.089 | T/X | 0.015 | <0.004 | <0.004 | 0.112 | <0.002 | <0.002 | <0.002 | N/S | 0.11 | N/S
2021-01-13 | 232 | 185 | 145 | T/X | T/X | T/X | 27.1 | <0.25 | T/X | N/S | 202 | N/S | N/S | N/S | N/S | N/S | N/S | N/S | N/S | N/S | N/S | N/S | N/S | N/S | N/S | N/S | N/S | N/S | N/S | N/S | N/S | N/S | N/S | N/S | N/S | N/S | N/S
2021-01-14 | 406 | 200 | 163 | T/X | T/X | 33 | 21.8 | <0.25 | 5.46 | N/S | 172 | N/S | 0.007 | N/S | 18 | <0.005 | N/S | N/S | N/S | N/S | N/S | N/S | N/S | N/S | N/S | N/S | N/S | N/S | N/S | N/S | N/S | N/S | N/S | N/S | N/S | N/S | N/S
2021-01-15 | 320 | 183 | 167 | T/X | T/X | T/X | T/X | T/X | T/X | N/S | 173 | N/S | N/S | N/S | N/S | N/S | N/S | N/S | N/S | N/S | N/S | N/S | N/S | N/S | N/S | N/S | N/S | N/S | N/S | N/S | N/S | N/S | N/S | N/S | N/S | N/S | N/S
2021-01-16 | 322 | 174 | 154 | T/X | T/X | T/X | T/X | T/X | T/X | N/S | 215 | N/S | N/S | N/S | N/S | N/S | N/S | N/S | N/S | N/S | N/S | N/S | N/S | N/S | N/S | N/S | N/S | N/S | N/S | N/S | N/S | N/S | N/S | N/S | N/S | N/S | N/S
2021-01-17 | 301 | 176 | 136 | T/X | T/X | 32 | 21.7 | <0.25 | 5.67 | N/S | 217 | N/S | N/S | N/S | N/S | N/S | N/S | N/S | N/S | N/S | N/S | N/S | N/S | N/S | N/S | N/S | N/S | N/S | N/S | N/S | N/S | N/S | N/S | N/S | N/S | N/S | N/S
2021-01-18 | 452 | 133 | 103 | T/X | T/X | 30 | 17.6 | <0.25 | 5.14 | N/S | 203 | N/S | N/S | N/S | N/S | N/S | N/S | N/S | N/S | N/S | N/S | N/S | N/S | N/S | N/S | N/S | N/S | N/S | N/S | N/S | N/S | N/S | N/S | N/S | N/S | N/S | N/S
2021-01-19 | 282 | 170 | 145 | T/X | T/X | 32 | 18.8 | <0.25 | 5.32 | N/S | 194 | N/S | N/S | 17 | N/S | N/S | 0.7 | 67 | 0.002 | 0.046 | <0.002 | 0.006 | 0.05 | 1.12 | 0.004 | 0.072 | T/X | 0.013 | <0.004 | <0.004 | 0.089 | 0.002 | <0.002 | <0.002 | <3 | 0.1 | N/S
2021-01-20 | 214 | 290 | 217 | T/X | T/X | T/X | 25.3 | <0.25 | T/X | N/S | 250 | N/S | N/S | N/S | N/S | N/S | N/S | N/S | N/S | N/S | N/S | N/S | N/S | N/S | N/S | N/S | N/S | N/S | N/S | N/S | N/S | N/S | N/S | N/S | N/S | N/S | N/S
2021-01-21 | 302 | 216 | 184 | T/X | T/X | 41 | 23.7 | <0.25 | 7.24 | N/S | 217 | N/S | 0.007 | N/S | 18 | <0.005 | N/S | N/S | N/S | N/S | N/S | N/S | N/S | N/S | N/S | N/S | N/S | N/S | N/S | N/S | N/S | N/S | N/S | N/S | N/S | N/S | N/S
2021-01-22 | 344 | 209 | 163 | T/X | T/X | T/X | T/X | T/X | T/X | N/S | 214 | N/S | N/S | N/S | N/S | N/S | N/S | N/S | N/S | N/S | N/S | N/S | N/S | N/S | N/S | N/S | N/S | N/S | N/S | N/S | N/S | N/S | N/S | N/S | N/S | N/S | N/S
2021-01-23 | 215 | 292 | 240 | T/X | T/X | T/X | T/X | T/X | T/X | N/S | 304 | N/S | N/S | N/S | N/S | N/S | N/S | N/S | N/S | N/S | N/S | N/S | N/S | N/S | N/S | N/S | N/S | N/S | N/S | N/S | N/S | N/S | N/S | N/S | N/S | N/S | N/S
2021-01-24 | 194 | 184 | 172 | T/X | T/X | T/X | 28.2 | <0.25 | T/X | N/S | 252 | N/S | N/S | N/S | N/S | N/S | N/S | N/S | N/S | N/S | N/S | N/S | N/S | N/S | N/S | N/S | N/S | N/S | N/S | N/S | N/S | N/S | N/S | N/S | N/S | N/S | N/S
2021-01-25 | 194 | 245 | 210 | T/X | T/X | T/X | 26.7 | <0.25 | T/X | N/S | 229 | N/S | N/S | N/S | N/S | N/S | N/S | N/S | N/S | N/S | N/S | N/S | N/S | N/S | N/S | N/S | N/S | N/S | N/S | N/S | N/S | N/S | N/S | N/S | <3 | N/S | N/S
2021-01-26 | 215 | 171 | 129 | T/X | T/X | 35 | 24.7 | <0.25 | 6.86 | N/S | 202 | N/S | N/S | 19 | N/S | N/S | 0.7 | 75 | 0.002 | 0.056 | <0.002 | 0.008 | 0.04 | 1.1 | 0.004 | 0.088 | T/X | 0.011 | <0.004 | <0.004 | 0.076 | <0.002 | <0.002 | <0.002 | N/S | 0.15 | N/S
2021-01-27 | 256 | 405 | 280 | T/X | T/X | T/X | 21.9 | <0.25 | T/X | N/S | 240 | N/S | N/S | N/S | N/S | N/S | N/S | N/S | N/S | N/S | N/S | N/S | N/S | N/S | N/S | N/S | N/S | N/S | N/S | N/S | N/S | N/S | N/S | N/S | N/S | N/S | N/S
2021-01-28 | 300 | 171 | 157 | T/X | T/X | 36 | 24.1 | <0.25 | 6.53 | N/S | 208 | N/S | 0.014 | N/S | 20 | <0.005 | N/S | N/S | N/S | N/S | N/S | N/S | N/S | N/S | N/S | N/S | N/S | N/S | N/S | N/S | N/S | N/S | N/S | N/S | N/S | N/S | N/S
2021-01-29 | 344 | 211 | 160 | T/X | T/X | T/X | 24 | <0.25 | T/X | N/S | 233 | N/S | N/S | N/S | N/S | N/S | N/S | N/S | N/S | N/S | N/S | N/S | N/S | N/S | N/S | N/S | N/S | N/S | N/S | N/S | N/S | N/S | N/S | N/S | N/S | N/S | N/S
2021-01-30 | 388 | 132 | 114 | T/X | T/X | 34 | T/X | T/X | 5.79 | N/S | 177 | N/S | N/S | N/S | N/S | N/S | N/S | N/S | N/S | N/S | N/S | N/S | N/S | N/S | N/S | N/S | N/S | N/S | N/S | N/S | N/S | N/S | N/S | N/S | N/S | N/S | N/S
2021-01-31 | 320 | 60 | 48 | T/X | T/X | 22 | 15.7 | <0.25 | 3.46 | N/S | 100 | N/S | N/S | N/S | N/S | N/S | N/S | N/S | N/S | N/S | N/S | N/S | N/S | N/S | N/S | N/S | N/S | N/S | N/S | N/S | N/S | N/S | N/S | N/S | N/S | N/S | N/S
2021-02-01 | 433 | 280 | 183 | T/X | T/X | T/X | 16.5 | <0.25 | T/X | N/S | 194 | N/S | N/S | N/S | N/S | N/S | N/S | N/S | N/S | N/S | N/S | N/S | N/S | N/S | N/S | N/S | N/S | N/S | N/S | N/S | N/S | N/S | N/S | N/S | <3 | N/S | N/S
2021-02-02 | 273 | 223 | 160 | T/X | T/X | 31 | 18.4 | <0.25 | 6.08 | N/S | 191 | N/S | N/S | 12 | N/S | N/S | 0.6 | 80 | <0.002 | 0.062 | <0.002 | 0.007 | 0.037 | 1.03 | 0.003 | 0.077 | T/X | 0.008 | <0.004 | <0.004 | 0.082 | <0.002 | <0.002 | <0.002 | N/S | 0.12 | N/S
2021-02-03 | 343 | 243 | 187 | T/X | T/X | T/X | 20.7 | <0.25 | T/X | N/S | 169 | N/S | N/S | N/S | N/S | N/S | N/S | N/S | N/S | N/S | N/S | N/S | N/S | N/S | N/S | N/S | N/S | N/S | N/S | N/S | N/S | N/S | N/S | N/S | N/S | N/S | N/S
2021-02-04 | 387 | 251 | 180 | T/X | T/X | 34 | 22.9 | <0.25 | 6.07 | N/S | 164 | N/S | 0.007 | N/S | 6 | <0.005 | N/S | N/S | N/S | N/S | N/S | N/S | N/S | N/S | N/S | N/S | N/S | N/S | N/S | N/S | N/S | N/S | N/S | N/S | N/S | N/S | N/S
2021-02-05 | 302 | 240 | 175 | T/X | T/X | T/X | T/X | <0.25 | T/X | N/S | 190 | N/S | N/S | N/S | N/S | N/S | N/S | N/S | N/S | N/S | N/S | N/S | N/S | N/S | N/S | N/S | N/S | N/S | N/S | N/S | N/S | N/S | N/S | N/S | N/S | N/S | N/S
2021-02-06 | 259 | 83 | 57 | T/X | T/X | 32 | T/X | T/X | 5.55 | N/S | 127 | N/S | N/S | N/S | N/S | N/S | N/S | N/S | N/S | N/S | N/S | N/S | N/S | N/S | N/S | N/S | N/S | N/S | N/S | N/S | N/S | N/S | N/S | N/S | N/S | N/S | N/S
2021-02-07 | 302 | 133 | 120 | T/X | T/X | 29 | 19.4 | <0.25 | 4.8 | N/S | 153 | N/S | N/S | N/S | N/S | N/S | N/S | N/S | N/S | N/S | N/S | N/S | N/S | N/S | N/S | N/S | N/S | N/S | N/S | N/S | N/S | N/S | N/S | N/S | N/S | N/S | N/S
2021-02-08 | 385 | 123 | 100 | T/X | T/X | T/X | 17.9 | <0.25 | T/X | N/S | 133 | N/S | N/S | N/S | N/S | N/S | N/S | N/S | N/S | N/S | N/S | N/S | N/S | N/S | N/S | N/S | N/S | N/S | N/S | N/S | N/S | N/S | N/S | N/S | <3 | N/S | N/S
2021-02-09 | 256 | 224 | 168 | T/X | T/X | 33 | 22.7 | <0.25 | 6.08 | N/S | 177 | N/S | N/S | 17 | N/S | N/S | 0.8 | 75 | 0.003 | 0.059 | <0.002 | 0.008 | 0.054 | 1.57 | 0.004 | 0.08 | T/X | 0.015 | <0.004 | <0.004 | 0.104 | 0.002 | <0.002 | <0.002 | N/S | 0.09 | N/S
2021-02-10 | 301 | 174 | 126 | T/X | T/X | T/X | 22.8 | <0.25 | T/X | N/S | 161 | N/S | N/S | N/S | N/S | N/S | N/S | N/S | N/S | N/S | N/S | N/S | N/S | N/S | N/S | N/S | N/S | N/S | N/S | N/S | N/S | N/S | N/S | N/S | N/S | N/S | N/S
2021-02-11 | 282 | 140 | 113 | T/X | T/X | 33 | 23.6 | <0.25 | 5.77 | N/S | 138 | N/S | 0.007 | N/S | 20 | <0.005 | N/S | N/S | N/S | N/S | N/S | N/S | N/S | N/S | N/S | N/S | N/S | N/S | N/S | N/S | N/S | N/S | N/S | N/S | N/S | N/S | N/S
2021-02-12 | 195 | 128 | 104 | T/X | T/X | T/X | 28.2 | <0.25 | T/X | N/S | 138 | N/S | N/S | N/S | N/S | N/S | N/S | N/S | N/S | N/S | N/S | N/S | N/S | N/S | N/S | N/S | N/S | N/S | N/S | N/S | N/S | N/S | N/S | N/S | N/S | N/S | N/S
2021-02-13 | 236 | 140 | 118 | T/X | T/X | 31 | T/X | T/X | 5.03 | N/S | 175 | N/S | N/S | N/S | N/S | N/S | N/S | N/S | N/S | N/S | N/S | N/S | N/S | N/S | N/S | N/S | N/S | N/S | N/S | N/S | N/S | N/S | N/S | N/S | N/S | N/S | N/S
2021-02-14 | 320 | 53 | 46 | T/X | T/X | 25 | 18.3 | <0.25 | 3.43 | N/S | 103 | N/S | N/S | N/S | N/S | N/S | N/S | N/S | N/S | N/S | N/S | N/S | N/S | N/S | N/S | N/S | N/S | N/S | N/S | N/S | N/S | N/S | N/S | N/S | N/S | N/S | N/S
2021-02-15 | 322 | 110 | 93 | T/X | T/X | T/X | 22.8 | <0.25 | T/X | N/S | 122 | N/S | N/S | N/S | N/S | N/S | N/S | N/S | N/S | N/S | N/S | N/S | N/S | N/S | N/S | N/S | N/S | N/S | N/S | N/S | N/S | N/S | N/S | N/S | N/S | N/S | N/S
2021-02-16 | 258 | 123 | 97 | T/X | T/X | 27 | 18.7 | <0.25 | 4.91 | N/S | 178 | N/S | N/S | 21 | N/S | N/S | 0.7 | 73 | 0.002 | 0.046 | 0.003 | 0.007 | 0.043 | 0.98 | 0.003 | 0.054 | T/X | 0.012 | <0.004 | <0.004 | 0.088 | <0.002 | <0.002 | <0.002 | T/X | 0.09 | N/S
2021-02-17 | 192 | 355 | 225 | T/X | T/X | T/X | 17.9 | <0.25 | T/X | N/S | 191 | N/S | N/S | N/S | N/S | N/S | N/S | N/S | N/S | N/S | N/S | N/S | N/S | N/S | N/S | N/S | N/S | N/S | N/S | N/S | N/S | N/S | N/S | N/S | N/S | N/S | N/S
2021-02-18 | 194 | 180 | 147 | T/X | T/X | 35 | 22.6 | <0.25 | 6.54 | N/S | 152 | N/S | 0.014 | N/S | 22 | <0.005 | N/S | N/S | N/S | N/S | N/S | N/S | N/S | N/S | N/S | N/S | N/S | N/S | N/S | N/S | N/S | N/S | N/S | N/S | N/S | N/S | N/S
2021-02-19 | 194 | 177 | 133 | T/X | T/X | T/X | 25.6 | <0.25 | T/X | N/S | 150 | N/S | N/S | N/S | N/S | N/S | N/S | N/S | N/S | N/S | N/S | N/S | N/S | N/S | N/S | N/S | N/S | N/S | N/S | N/S | N/S | N/S | N/S | N/S | N/S | N/S | N/S
2021-02-20 | 408 | 325 | 280 | T/X | T/X | 37 | T/X | T/X | 5.35 | N/S | 167 | N/S | N/S | N/S | N/S | N/S | N/S | N/S | N/S | N/S | N/S | N/S | N/S | N/S | N/S | N/S | N/S | N/S | N/S | N/S | N/S | N/S | N/S | N/S | N/S | N/S | N/S
2021-02-21 | 150 | 235 | 170 | T/X | T/X | 45 | 32.5 | <0.25 | 6.44 | N/S | 146 | N/S | N/S | N/S | N/S | N/S | N/S | N/S | N/S | N/S | N/S | N/S | N/S | N/S | N/S | N/S | N/S | N/S | N/S | N/S | N/S | N/S | N/S | N/S | N/S | N/S | N/S
2021-02-22 | 386 | 255 | 210 | T/X | T/X | T/X | 21.7 | <0.25 | T/X | N/S | 177 | N/S | N/S | N/S | N/S | N/S | N/S | N/S | N/S | N/S | N/S | N/S | N/S | N/S | N/S | N/S | N/S | N/S | N/S | N/S | N/S | N/S | N/S | N/S | <3 | N/S | N/S
2021-02-23 | 322 | 216 | 148 | T/X | T/X | 29 | 18 | <0.25 | 5.11 | N/S | 119 | N/S | N/S | 8 | N/S | N/S | 0.6 | 72 | 0.003 | 0.081 | 0.002 | 0.015 | 0.06 | 1.62 | 0.009 | 0.076 | T/X | 0.014 | <0.004 | <0.004 | 0.159 | 0.002 | <0.002 | <0.002 | N/S | 0.07 | N/S
2021-02-24 | 428 | 215 | 140 | T/X | T/X | T/X | 16.7 | 0.75 | T/X | N/S | 112 | N/S | N/S | N/S | N/S | N/S | N/S | N/S | N/S | N/S | N/S | N/S | N/S | N/S | N/S | N/S | N/S | N/S | N/S | N/S | N/S | N/S | N/S | N/S | N/S | N/S | N/S
2021-02-25 | 580 | 130 | 110 | T/X | T/X | 21 | 12.2 | 1.07 | 3.67 | N/S | 82 | N/S | 0.009 | N/S | 11 | <0.005 | N/S | N/S | N/S | N/S | N/S | N/S | N/S | N/S | N/S | N/S | N/S | N/S | N/S | N/S | N/S | N/S | N/S | N/S | N/S | N/S | N/S
2021-02-26 | 580 | 82 | 60 | T/X | T/X | T/X | 13.1 | 1.57 | T/X | N/S | 61 | N/S | N/S | N/S | N/S | N/S | N/S | N/S | N/S | N/S | N/S | N/S | N/S | N/S | N/S | N/S | N/S | N/S | N/S | N/S | N/S | N/S | N/S | N/S | N/S | N/S | N/S
2021-02-27 | 580 | 87 | 68 | T/X | T/X | 18 | T/X | T/X | 2.42 | N/S | 77 | N/S | N/S | N/S | N/S | N/S | N/S | N/S | N/S | N/S | N/S | N/S | N/S | N/S | N/S | N/S | N/S | N/S | N/S | N/S | N/S | N/S | N/S | N/S | N/S | N/S | N/S
2021-02-28 | 580 | 80 | 59 | T/X | T/X | 11 | 7.7 | 0.86 | 2.23 | N/S | 51 | N/S | N/S | N/S | N/S | N/S | N/S | N/S | N/S | N/S | N/S | N/S | N/S | N/S | N/S | N/S | N/S | N/S | N/S | N/S | N/S | N/S | N/S | N/S | N/S | N/S | N/S
2021-03-01 | 580 | 90 | 60 | T/X | T/X | T/X | 10 | 1 | T/X | N/S | 58 | N/S | N/S | N/S | N/S | N/S | N/S | N/S | N/S | N/S | N/S | N/S | N/S | N/S | N/S | N/S | N/S | N/S | N/S | N/S | N/S | N/S | N/S | N/S | 4 | N/S | N/S
2021-03-02 | 580 | 138 | 100 | T/X | T/X | 20 | 11 | 0.65 | 3.85 | N/S | 113 | N/S | N/S | 7 | N/S | N/S | 0.6 | 86 | 0.002 | 0.066 | <0.002 | 0.008 | 0.052 | 1.05 | 0.004 | 0.063 | T/X | 0.009 | <0.004 | <0.004 | 0.126 | 0.002 | <0.002 | <0.002 | N/S | 0.03 | N/S
2021-03-03 | 538 | 98 | 80 | T/X | T/X | T/X | 11.8 | 0.63 | T/X | N/S | 62 | N/S | N/S | N/S | N/S | N/S | N/S | N/S | N/S | N/S | N/S | N/S | N/S | N/S | N/S | N/S | N/S | N/S | N/S | N/S | N/S | N/S | N/S | N/S | N/S | N/S | N/S
2021-03-04 | 473 | 74 | 58 | T/X | T/X | 19 | 12.5 | 0.41 | 2.99 | N/S | 67 | N/S | 0.007 | N/S | 10 | <0.005 | N/S | N/S | N/S | N/S | N/S | N/S | N/S | N/S | N/S | N/S | N/S | N/S | N/S | N/S | N/S | N/S | N/S | N/S | N/S | N/S | N/S
2021-03-05 | 515 | 77 | 75 | T/X | T/X | T/X | 14.8 | <0.25 | T/X | N/S | 86 | N/S | N/S | N/S | N/S | N/S | N/S | N/S | N/S | N/S | N/S | N/S | N/S | N/S | N/S | N/S | N/S | N/S | N/S | N/S | N/S | N/S | N/S | N/S | N/S | N/S | N/S
2021-03-06 | 516 | 98 | 76 | T/X | T/X | 22 | T/X | T/X | 3.29 | N/S | 81 | N/S | N/S | N/S | N/S | N/S | N/S | N/S | N/S | N/S | N/S | N/S | N/S | N/S | N/S | N/S | N/S | N/S | N/S | N/S | N/S | N/S | N/S | N/S | N/S | N/S | N/S
2021-03-07 | 408 | 83 | 57 | T/X | T/X | 17 | 11.1 | 0.38 | 2.56 | N/S | 51 | N/S | N/S | N/S | N/S | N/S | N/S | N/S | N/S | N/S | N/S | N/S | N/S | N/S | N/S | N/S | N/S | N/S | N/S | N/S | N/S | N/S | N/S | N/S | N/S | N/S | N/S
2021-03-08 | 409 | 80 | 72 | T/X | T/X | 20 | 13.3 | <0.25 | 3.22 | N/S | 59 | N/S | N/S | N/S | N/S | N/S | N/S | N/S | N/S | N/S | N/S | N/S | N/S | N/S | N/S | N/S | N/S | N/S | N/S | N/S | N/S | N/S | N/S | N/S | <3 | N/S | N/S
2021-03-09 | 452 | 104 | 80 | T/X | T/X | 21 | 13.3 | <0.25 | 3.09 | N/S | 66 | N/S | N/S | 16 | N/S | N/S | 0.6 | 79 | <0.002 | 0.048 | <0.002 | 0.014 | 0.059 | 0.79 | 0.003 | 0.053 | T/X | 0.009 | <0.004 | <0.004 | 0.155 | <0.002 | <0.002 | <0.002 | N/S | 0.06 | N/S
2021-03-10 | 432 | 183 | 129 | T/X | T/X | T/X | 13.3 | <0.25 | T/X | N/S | 73 | N/S | N/S | N/S | N/S | N/S | N/S | N/S | N/S | N/S | N/S | N/S | N/S | N/S | N/S | N/S | N/S | N/S | N/S | N/S | N/S | N/S | N/S | N/S | N/S | N/S | N/S
2021-03-11 | 344 | 176 | 122 | T/X | T/X | 30 | 18.4 | <0.25 | 4.55 | N/S | 117 | N/S | 0.006 | N/S | 26 | <0.005 | N/S | N/S | N/S | N/S | N/S | N/S | N/S | N/S | N/S | N/S | N/S | N/S | N/S | N/S | N/S | N/S | N/S | N/S | N/S | N/S | N/S
2021-03-12 | 386 | 96 | 78 | T/X | T/X | T/X | 15.4 | <0.25 | T/X | N/S | 114 | N/S | N/S | N/S | N/S | N/S | N/S | N/S | N/S | N/S | N/S | N/S | N/S | N/S | N/S | N/S | N/S | N/S | N/S | N/S | N/S | N/S | N/S | N/S | N/S | N/S | N/S
2021-03-13 | 343 | 100 | 80 | T/X | T/X | 19 | T/X | T/X | 3.24 | N/S | T/X | N/S | N/S | N/S | N/S | N/S | N/S | N/S | N/S | N/S | N/S | N/S | N/S | N/S | N/S | N/S | N/S | N/S | N/S | N/S | N/S | N/S | N/S | N/S | N/S | N/S | N/S
2021-03-14 | 257 | 122 | 105 | T/X | T/X | 25 | 16.7 | <0.25 | 3.96 | N/S | 103 | N/S | N/S | N/S | N/S | N/S | N/S | N/S | N/S | N/S | N/S | N/S | N/S | N/S | N/S | N/S | N/S | N/S | N/S | N/S | N/S | N/S | N/S | N/S | N/S | N/S | N/S
2021-03-15 | 279 | 105 | 85 | T/X | T/X | T/X | 17.3 | <0.25 | T/X | N/S | 121 | N/S | N/S | N/S | N/S | N/S | N/S | N/S | N/S | N/S | N/S | N/S | N/S | N/S | N/S | N/S | N/S | N/S | N/S | N/S | N/S | N/S | N/S | N/S | <3 | N/S | N/S
2021-03-16 | 364 | 140 | 103 | T/X | T/X | 24 | 15.3 | <0.25 | 3.98 | N/S | 165 | N/S | N/S | 19 | N/S | N/S | 0.6 | 69 | 0.002 | 0.055 | <0.002 | 0.008 | 0.061 | 1.06 | 0.006 | 0.063 | T/X | 0.008 | <0.004 | <0.004 | 0.151 | 0.002 | <0.002 | <0.002 | N/S | 0.13 | N/S
2021-03-17 | 451 | 192 | 160 | T/X | T/X | T/X | 16 | <0.25 | T/X | N/S | 210 | N/S | N/S | N/S | N/S | N/S | N/S | N/S | N/S | N/S | N/S | N/S | N/S | N/S | N/S | N/S | N/S | N/S | N/S | N/S | N/S | N/S | N/S | N/S | N/S | N/S | N/S
2021-03-18 | 347 | 472 | 316 | T/X | T/X | 27 | 11.8 | 0.31 | 4.89 | N/S | 204 | N/S | 0.007 | N/S | 13 | <0.005 | N/S | N/S | N/S | N/S | N/S | N/S | N/S | N/S | N/S | N/S | N/S | N/S | N/S | N/S | N/S | N/S | N/S | N/S | N/S | N/S | N/S
2021-03-19 | 324 | 142 | 117 | T/X | T/X | T/X | 11.2 | <0.25 | T/X | N/S | 111 | N/S | N/S | N/S | N/S | N/S | N/S | N/S | N/S | N/S | N/S | N/S | N/S | N/S | N/S | N/S | N/S | N/S | N/S | N/S | N/S | N/S | N/S | N/S | N/S | N/S | N/S
2021-03-20 | 408 | 93 | 76 | T/X | T/X | 18 | T/X | T/X | 3 | N/S | 90 | N/S | N/S | N/S | N/S | N/S | N/S | N/S | N/S | N/S | N/S | N/S | N/S | N/S | N/S | N/S | N/S | N/S | N/S | N/S | N/S | N/S | N/S | N/S | N/S | N/S | N/S
2021-03-21 | 387 | 104 | 72 | T/X | T/X | 23 | 14.2 | <0.25 | 3.6 | N/S | 79 | N/S | N/S | N/S | N/S | N/S | N/S | N/S | N/S | N/S | N/S | N/S | N/S | N/S | N/S | N/S | N/S | N/S | N/S | N/S | N/S | N/S | N/S | N/S | N/S | N/S | N/S
2021-03-22 | 280 | 72 | 55 | T/X | T/X | T/X | 17.6 | <0.25 | T/X | N/S | 84 | N/S | N/S | N/S | N/S | N/S | N/S | N/S | N/S | N/S | N/S | N/S | N/S | N/S | N/S | N/S | N/S | N/S | N/S | N/S | N/S | N/S | N/S | N/S | <3 | N/S | N/S
2021-03-23 | 344 | 164 | 122 | T/X | T/X | 33 | 24.8 | <0.25 | 5.53 | N/S | 108 | N/S | N/S | 18 | N/S | N/S | 0.7 | 77 | 0.002 | 0.058 | <0.002 | 0.008 | 0.05 | 1.19 | 0.005 | 0.07 | T/X | 0.011 | <0.004 | <0.004 | 0.104 | 0.003 | <0.002 | <0.002 | N/S | 0.1 | N/S
2021-03-24 | 388 | 276 | 172 | T/X | T/X | T/X | 25.5 | <0.25 | T/X | N/S | 153 | N/S | N/S | N/S | N/S | N/S | N/S | N/S | N/S | N/S | N/S | N/S | N/S | N/S | N/S | N/S | N/S | N/S | N/S | N/S | N/S | N/S | N/S | N/S | N/S | N/S | N/S
2021-03-25 | 322 | 237 | 135 | T/X | T/X | 31 | 19.5 | <0.25 | 4.66 | N/S | 112 | N/S | 0.006 | N/S | 12 | <0.005 | N/S | N/S | N/S | N/S | N/S | N/S | N/S | N/S | N/S | N/S | N/S | N/S | N/S | N/S | N/S | N/S | N/S | N/S | N/S | N/S | N/S
2021-03-26 | 408 | 214 | 176 | T/X | T/X | T/X | 19 | <0.25 | T/X | N/S | 149 | N/S | N/S | N/S | N/S | N/S | N/S | N/S | N/S | N/S | N/S | N/S | N/S | N/S | N/S | N/S | N/S | N/S | N/S | N/S | N/S | N/S | N/S | N/S | N/S | N/S | N/S
2021-03-27 | 320 | 123 | 107 | T/X | T/X | 32 | T/X | T/X | 5.38 | N/S | 121 | N/S | N/S | N/S | N/S | N/S | N/S | N/S | N/S | N/S | N/S | N/S | N/S | N/S | N/S | N/S | N/S | N/S | N/S | N/S | N/S | N/S | N/S | N/S | N/S | N/S | N/S
2021-03-28 | 390 | 45 | 39 | T/X | T/X | 29 | 23.7 | <0.25 | 4.03 | N/S | 112 | N/S | N/S | N/S | N/S | N/S | N/S | N/S | N/S | N/S | N/S | N/S | N/S | N/S | N/S | N/S | N/S | N/S | N/S | N/S | N/S | N/S | N/S | N/S | N/S | N/S | N/S
2021-03-29 | 301 | 330 | 240 | T/X | T/X | T/X | 28.7 | <0.25 | T/X | N/S | 146 | N/S | N/S | N/S | N/S | N/S | N/S | N/S | N/S | N/S | N/S | N/S | N/S | N/S | N/S | N/S | N/S | N/S | N/S | N/S | N/S | N/S | N/S | N/S | <3 | N/S | N/S
2021-03-30 | 260 | 265 | 215 | T/X | T/X | 51 | 34.2 | <0.25 | 9.19 | N/S | 253 | N/S | N/S | 17 | N/S | N/S | 0.7 | 80 | 0.003 | 0.071 | <0.002 | 0.015 | 0.071 | 1.61 | 0.008 | 0.11 | T/X | 0.013 | <0.004 | <0.004 | 0.145 | 0.002 | <0.002 | <0.002 | N/S | 0.16 | N/S
2021-03-31 | 260 | 1480 | 1060 | T/X | T/X | T/X | 23 | <0.25 | T/X | N/S | 241 | N/S | N/S | N/S | N/S | N/S | N/S | N/S | N/S | N/S | N/S | N/S | N/S | N/S | N/S | N/S | N/S | N/S | N/S | N/S | N/S | N/S | N/S | N/S | N/S | N/S | N/S
2021-04-01 | 259 | 230 | 144 | T/X | T/X | 41 | 30.9 | <0.25 | 7.18 | N/S | 162 | N/S | 0.007 | N/S | 12 | <0.005 | N/S | N/S | N/S | N/S | N/S | N/S | N/S | N/S | N/S | N/S | N/S | N/S | N/S | N/S | N/S | N/S | N/S | N/S | N/S | N/S | N/S
2021-04-02 | 301 | 308 | 224 | T/X | T/X | T/X | 28.4 | <0.25 | T/X | N/S | 175 | N/S | N/S | N/S | N/S | N/S | N/S | N/S | N/S | N/S | N/S | N/S | N/S | N/S | N/S | N/S | N/S | N/S | N/S | N/S | N/S | N/S | N/S | N/S | N/S | N/S | N/S
2021-04-03 | 387 | 175 | 160 | T/X | T/X | 37 | T/X | T/X | 5.74 | N/S | T/X | N/S | N/S | N/S | N/S | N/S | N/S | N/S | N/S | N/S | N/S | N/S | N/S | N/S | N/S | N/S | N/S | N/S | N/S | N/S | N/S | N/S | N/S | N/S | N/S | N/S | N/S
2021-04-04 | 386 | 170 | 124 | T/X | T/X | 33 | 24 | <0.25 | 4.96 | N/S | 152 | N/S | N/S | N/S | N/S | N/S | N/S | N/S | N/S | N/S | N/S | N/S | N/S | N/S | N/S | N/S | N/S | N/S | N/S | N/S | N/S | N/S | N/S | N/S | N/S | N/S | N/S
2021-04-05 | 258 | 106 | 97 | T/X | T/X | T/X | 17.1 | <0.25 | T/X | N/S | 84 | N/S | N/S | N/S | N/S | N/S | N/S | N/S | N/S | N/S | N/S | N/S | N/S | N/S | N/S | N/S | N/S | N/S | N/S | N/S | N/S | N/S | N/S | N/S | <3 | N/S | N/S
2021-04-06 | 257 | 166 | 129 | T/X | T/X | 32 | 22.4 | <0.25 | 4.82 | N/S | 202 | N/S | N/S | 68 | N/S | N/S | 0.7 | 75 | <0.002 | 0.075 | <0.002 | 0.008 | 0.096 | 1.07 | 0.011 | 0.061 | <0.5 | 0.014 | <0.004 | <0.004 | 0.296 | 0.002 | <0.002 | <0.002 | N/S | 0.13 | N/S
2021-04-07 | 257 | 367 | 267 | T/X | T/X | T/X | 29 | <0.25 | T/X | N/S | 220 | N/S | N/S | N/S | N/S | N/S | N/S | N/S | N/S | N/S | N/S | N/S | N/S | N/S | N/S | N/S | N/S | N/S | N/S | N/S | N/S | N/S | N/S | N/S | N/S | N/S | N/S
2021-04-08 | 434 | 600 | 470 | T/X | T/X | 49 | 27.1 | <0.25 | 9.48 | N/S | 539 | N/S | 0.007 | N/S | 26 | <0.005 | N/S | N/S | N/S | N/S | N/S | N/S | N/S | N/S | N/S | N/S | N/S | N/S | N/S | N/S | N/S | N/S | N/S | N/S | N/S | N/S | N/S
2021-04-09 | 495 | 550 | 380 | T/X | T/X | T/X | 21.8 | <0.25 | T/X | N/S | 295 | N/S | N/S | N/S | N/S | N/S | N/S | N/S | N/S | N/S | N/S | N/S | N/S | N/S | N/S | N/S | N/S | N/S | N/S | N/S | N/S | N/S | N/S | N/S | N/S | N/S | N/S
2021-04-10 | 387 | 250 | 200 | T/X | T/X | 44 | 29.4 | <0.25 | 7.57 | N/S | 172 | N/S | N/S | N/S | N/S | N/S | N/S | N/S | N/S | N/S | N/S | N/S | N/S | N/S | N/S | N/S | N/S | N/S | N/S | N/S | N/S | N/S | N/S | N/S | N/S | N/S | N/S
2021-04-11 | 303 | 187 | 113 | T/X | T/X | 37 | 21.7 | <0.25 | 7.53 | N/S | 274 | N/S | N/S | N/S | N/S | N/S | N/S | N/S | N/S | N/S | N/S | N/S | N/S | N/S | N/S | N/S | N/S | N/S | N/S | N/S | N/S | N/S | N/S | N/S | N/S | N/S | N/S
2021-04-12 | 345 | 165 | 135 | T/X | T/X | T/X | 16.4 | <0.25 | T/X | N/S | 130 | N/S | N/S | N/S | N/S | N/S | N/S | N/S | N/S | N/S | N/S | N/S | N/S | N/S | N/S | N/S | N/S | N/S | N/S | N/S | N/S | N/S | N/S | N/S | <3 | N/S | N/S
2021-04-13 | 194 | 480 | 360 | T/X | T/X | 49 | 26.2 | <0.25 | 11.13 | N/S | 224 | N/S | N/S | 14 | N/S | N/S | 0.7 | 66 | 0.003 | 0.103 | <0.002 | 0.022 | 0.126 | 3.18 | 0.017 | 0.162 | <0.5 | 0.018 | <0.004 | <0.004 | 0.298 | <0.002 | <0.002 | <0.002 | N/S | 0.09 | N/S
2021-04-14 | 195 | 670 | 450 | T/X | T/X | T/X | 30.3 | <0.25 | T/X | N/S | 365 | N/S | N/S | N/S | N/S | N/S | N/S | N/S | N/S | N/S | N/S | N/S | N/S | N/S | N/S | N/S | N/S | N/S | N/S | N/S | N/S | N/S | N/S | N/S | N/S | N/S | N/S
2021-04-15 | 258 | 453 | 327 | T/X | T/X | 56 | 30.5 | <0.25 | 11.44 | N/S | 283 | N/S | 0.008 | N/S | 10 | <0.005 | N/S | N/S | N/S | N/S | N/S | N/S | N/S | N/S | N/S | N/S | N/S | N/S | N/S | N/S | N/S | N/S | N/S | N/S | N/S | N/S | N/S
2021-04-16 | 238 | 160 | 132 | T/X | T/X | T/X | 29.8 | <0.25 | T/X | N/S | 158 | N/S | N/S | N/S | N/S | N/S | N/S | N/S | N/S | N/S | N/S | N/S | N/S | N/S | N/S | N/S | N/S | N/S | N/S | N/S | N/S | N/S | N/S | N/S | N/S | N/S | N/S
2021-04-17 | 194 | 233 | 193 | T/X | T/X | 25 | T/X | T/X | 4.36 | N/S | 187 | N/S | N/S | N/S | N/S | N/S | N/S | N/S | N/S | N/S | N/S | N/S | N/S | N/S | N/S | N/S | N/S | N/S | N/S | N/S | N/S | N/S | N/S | N/S | N/S | N/S | N/S
2021-04-18 | 194 | 156 | 124 | T/X | T/X | 38 | 30.8 | <0.25 | 6.56 | N/S | 126 | N/S | N/S | N/S | N/S | N/S | N/S | N/S | N/S | N/S | N/S | N/S | N/S | N/S | N/S | N/S | N/S | N/S | N/S | N/S | N/S | N/S | N/S | N/S | N/S | N/S | N/S
2021-04-19 | 194 | 157 | 123 | T/X | T/X | T/X | 27.8 | <0.25 | T/X | N/S | 109 | N/S | N/S | N/S | N/S | N/S | N/S | N/S | N/S | N/S | N/S | N/S | N/S | N/S | N/S | N/S | N/S | N/S | N/S | N/S | N/S | N/S | N/S | N/S | <3 | N/S | N/S
2021-04-20 | 195 | 316 | 260 | T/X | T/X | 35 | 24.7 | <0.25 | 6.46 | N/S | 279 | N/S | N/S | 18 | N/S | N/S | 0.7 | 73 | 0.002 | 0.057 | <0.002 | 0.011 | 0.054 | 1.41 | 0.007 | 0.077 | <0.5 | 0.01 | <0.004 | <0.004 | 0.116 | 0.002 | <0.002 | <0.002 | N/S | 0.16 | N/S
2021-04-21 | 216 | 236 | 140 | T/X | T/X | T/X | 18.8 | <0.25 | T/X | N/S | 139 | N/S | N/S | N/S | N/S | N/S | N/S | N/S | N/S | N/S | N/S | N/S | N/S | N/S | N/S | N/S | N/S | N/S | N/S | N/S | N/S | N/S | N/S | N/S | N/S | N/S | N/S
2021-04-22 | 236 | 236 | 172 | T/X | T/X | 38 | 26.8 | <0.25 | 6.37 | N/S | 196 | N/S | 0.007 | N/S | 31 | <0.005 | N/S | N/S | N/S | N/S | N/S | N/S | N/S | N/S | N/S | N/S | N/S | N/S | N/S | N/S | N/S | N/S | N/S | N/S | N/S | N/S | N/S
2021-04-23 | 194 | 355 | 275 | T/X | T/X | T/X | 34.5 | <0.25 | T/X | N/S | 231 | N/S | N/S | N/S | N/S | N/S | N/S | N/S | N/S | N/S | N/S | N/S | N/S | N/S | N/S | N/S | N/S | N/S | N/S | N/S | N/S | N/S | N/S | N/S | N/S | N/S | N/S
2021-04-24 | 195 | 320 | 293 | T/X | T/X | 61 | N/S | N/S | 10.53 | N/S | 244 | N/S | N/S | N/S | N/S | N/S | N/S | N/S | N/S | N/S | N/S | N/S | N/S | N/S | N/S | N/S | N/S | N/S | N/S | N/S | N/S | N/S | N/S | N/S | N/S | N/S | N/S
2021-04-25 | 194 | 280 | 213 | T/X | T/X | 58 | 38.7 | <0.25 | 9.37 | N/S | 189 | N/S | N/S | N/S | N/S | N/S | N/S | N/S | N/S | N/S | N/S | N/S | N/S | N/S | N/S | N/S | N/S | N/S | N/S | N/S | N/S | N/S | N/S | N/S | N/S | N/S | N/S
2021-04-26 | 196 | 340 | 240 | T/X | T/X | T/X | 41 | <0.25 | T/X | N/S | 206 | N/S | N/S | N/S | N/S | N/S | N/S | N/S | N/S | N/S | N/S | N/S | N/S | N/S | N/S | N/S | N/S | N/S | N/S | N/S | N/S | N/S | N/S | N/S | <3 | N/S | N/S
2021-04-27 | 191 | 333 | 240 | T/X | T/X | 56 | 37 | <0.25 | 9.42 | N/S | 207 | N/S | N/S | 23 | N/S | N/S | 0.7 | 57 | 0.005 | 0.089 | <0.002 | 0.02 | 0.083 | 2.17 | 0.01 | 0.101 | <0.5 | 0.021 | <0.004 | <0.004 | 0.199 | 0.002 | <0.002 | <0.002 | N/S | 0.11 | N/S
2021-04-28 | 302 | 370 | 255 | T/X | T/X | T/X | 34 | <0.25 | T/X | N/S | 217 | N/S | N/S | N/S | N/S | N/S | N/S | N/S | N/S | N/S | N/S | N/S | N/S | N/S | N/S | N/S | N/S | N/S | N/S | N/S | N/S | N/S | N/S | N/S | N/S | N/S | N/S
2021-04-29 | 259 | 236 | 192 | T/X | T/X | 35 | 25.1 | <0.25 | 6.41 | N/S | 200 | N/S | 0.01 | N/S | 38 | <0.005 | N/S | N/S | N/S | N/S | N/S | N/S | N/S | N/S | N/S | N/S | N/S | N/S | N/S | N/S | N/S | N/S | N/S | N/S | N/S | N/S | N/S
2021-04-30 | 236 | 313 | 227 | T/X | T/X | T/X | 29.7 | <0.25 | T/X | N/S | 210 | N/S | N/S | N/S | N/S | N/S | N/S | N/S | N/S | N/S | N/S | N/S | N/S | N/S | N/S | N/S | N/S | N/S | N/S | N/S | N/S | N/S | N/S | N/S | N/S | N/S | N/S
2021-05-01 | 260 | 175 | 125 | T/X | T/X | 37 | 27.6 | <0.25 | 6.5 | N/S | 131 | N/S | N/S | N/S | N/S | N/S | N/S | N/S | N/S | N/S | N/S | N/S | N/S | N/S | N/S | N/S | N/S | N/S | N/S | N/S | N/S | N/S | N/S | N/S | N/S | N/S | N/S
2021-05-02 | 300 | 230 | 190 | T/X | T/X | 35 | 24.6 | <0.25 | 6.26 | N/S | 139 | N/S | N/S | N/S | N/S | N/S | N/S | N/S | N/S | N/S | N/S | N/S | N/S | N/S | N/S | N/S | N/S | N/S | N/S | N/S | N/S | N/S | N/S | N/S | N/S | N/S | N/S
2021-05-03 | 388 | 248 | 180 | T/X | T/X | 27 | 13.6 | <0.25 | 4.91 | N/S | 170 | N/S | N/S | N/S | N/S | N/S | N/S | N/S | N/S | N/S | N/S | N/S | N/S | N/S | N/S | N/S | N/S | N/S | N/S | N/S | N/S | N/S | N/S | N/S | <3 | N/S | N/S
2021-05-04 | 214 | 340 | 287 | T/X | T/X | 33 | 15 | <0.25 | 7.04 | N/S | 221 | N/S | N/S | 17 | N/S | N/S | 0.7 | 55 | 0.004 | 0.077 | <0.002 | 0.016 | 0.089 | 2.19 | 0.015 | 0.11 | <0.5 | 0.014 | <0.004 | <0.004 | 0.178 | 0.002 | <0.002 | <0.002 | N/S | 0.1 | N/S
2021-05-05 | 194 | 190 | 147 | T/X | T/X | 28 | 16.2 | <0.25 | 4.68 | N/S | 158 | N/S | N/S | N/S | N/S | N/S | N/S | N/S | N/S | N/S | N/S | N/S | N/S | N/S | N/S | N/S | N/S | N/S | N/S | N/S | N/S | N/S | N/S | N/S | N/S | N/S | N/S
2021-05-06 | 257 | 216 | 172 | T/X | T/X | 29 | 14.9 | <0.25 | 5.11 | N/S | 173 | N/S | 0.008 | N/S | 30 | <0.005 | N/S | N/S | N/S | N/S | N/S | N/S | N/S | N/S | N/S | N/S | N/S | N/S | N/S | N/S | N/S | N/S | N/S | N/S | N/S | N/S | N/S
2021-05-07 | 259 | 205 | 143 | T/X | T/X | 34 | 23.2 | <0.25 | 6.05 | N/S | 197 | N/S | N/S | N/S | N/S | N/S | N/S | N/S | N/S | N/S | N/S | N/S | N/S | N/S | N/S | N/S | N/S | N/S | N/S | N/S | N/S | N/S | N/S | N/S | N/S | N/S | N/S
2021-05-08 | 324 | 156 | 116 | T/X | T/X | 31 | 18.2 | <0.25 | 4.99 | N/S | 140 | N/S | N/S | N/S | N/S | N/S | N/S | N/S | N/S | N/S | N/S | N/S | N/S | N/S | N/S | N/S | N/S | N/S | N/S | N/S | N/S | N/S | N/S | N/S | N/S | N/S | N/S
2021-05-09 | 516 | 285 | 215 | T/X | T/X | 47 | 11.1 | 0.41 | 9.12 | N/S | 147 | N/S | N/S | N/S | N/S | N/S | N/S | N/S | N/S | N/S | N/S | N/S | N/S | N/S | N/S | N/S | N/S | N/S | N/S | N/S | N/S | N/S | N/S | N/S | N/S | N/S | N/S
2021-05-10 | 344 | 120 | 72 | T/X | T/X | 27 | 18.2 | 0.29 | 4.59 | N/S | 88 | N/S | N/S | N/S | N/S | N/S | N/S | N/S | N/S | N/S | N/S | N/S | N/S | N/S | N/S | N/S | N/S | N/S | N/S | N/S | N/S | N/S | N/S | N/S | <3 | N/S | N/S
2021-05-11 | 344 | 116 | 80 | T/X | T/X | 26 | 17.6 | <0.25 | 3.98 | N/S | 99 | N/S | N/S | 19 | N/S | N/S | 0.6 | 59 | 0.003 | 0.045 | <0.002 | 0.006 | 0.031 | 0.91 | 0.005 | 0.054 | <0.5 | 0.008 | <0.004 | <0.004 | 0.069 | 0.002 | <0.002 | <0.002 | N/S | 0.09 | N/S
2021-05-12 | 238 | 180 | 128 | T/X | T/X | 31 | 21.6 | <0.25 | 4.97 | N/S | 113 | N/S | N/S | N/S | N/S | N/S | N/S | N/S | N/S | N/S | N/S | N/S | N/S | N/S | N/S | N/S | N/S | N/S | N/S | N/S | N/S | N/S | N/S | N/S | N/S | N/S | N/S
2021-05-13 | 128 | 265 | 235 | 948 | 352 | 36 | 22.8 | <0.25 | 7.64 | N/S | 196 | N/S | S/X | N/S | S/X | S/X | N/S | N/S | N/S | N/S | N/S | N/S | N/S | N/S | N/S | N/S | N/S | N/S | N/S | N/S | N/S | N/S | N/S | N/S | N/S | N/S | N/S
2021-05-14 | 256 | 193 | 140 | 880 | 324 | 29 | 18.6 | <0.25 | 5.26 | N/S | 167 | N/S | N/S | N/S | N/S | N/S | N/S | N/S | N/S | N/S | N/S | N/S | N/S | N/S | N/S | N/S | N/S | N/S | N/S | N/S | N/S | N/S | N/S | N/S | N/S | N/S | N/S
2021-05-15 | 260 | 167 | 120 | 836 | 260 | 29 | 18.9 | <0.25 | 4.79 | N/S | 147 | N/S | N/S | N/S | N/S | N/S | N/S | N/S | N/S | N/S | N/S | N/S | N/S | N/S | N/S | N/S | N/S | N/S | N/S | N/S | N/S | N/S | N/S | N/S | N/S | N/S | N/S
2021-05-16 | 260 | 147 | 123 | 840 | 288 | 33 | 26.3 | <0.25 | 5.17 | N/S | 123 | N/S | N/S | N/S | N/S | N/S | N/S | N/S | N/S | N/S | N/S | N/S | N/S | N/S | N/S | N/S | N/S | N/S | N/S | N/S | N/S | N/S | N/S | N/S | N/S | N/S | N/S
2021-05-17 | 194 | 188 | 132 | 884 | 292 | 45 | 32.3 | <0.25 | 7.11 | N/S | 129 | N/S | N/S | N/S | N/S | N/S | N/S | N/S | N/S | N/S | N/S | N/S | N/S | N/S | N/S | N/S | N/S | N/S | N/S | N/S | N/S | N/S | N/S | N/S | <3 | N/S | N/S
2021-05-18 | 214 | 220 | 157 | 932 | 364 | 42 | 30 | 0.25 | 6.95 | N/S | 142 | N/S | N/S | 31 | N/S | N/S | 0.8 | 58 | 0.003 | 0.049 | 0.002 | 0.01 | 0.04 | 1.08 | 0.005 | 0.059 | <0.5 | 0.023 | <0.004 | <0.004 | 0.115 | 0.002 | <0.002 | <0.002 | N/S | 0.12 | N/S
2021-05-19 | 259 | 356 | 264 | 1056 | 420 | 38 | 23.8 | <0.25 | 7.32 | N/S | 227 | N/S | N/S | N/S | N/S | N/S | N/S | N/S | N/S | N/S | N/S | N/S | N/S | N/S | N/S | N/S | N/S | N/S | N/S | N/S | N/S | N/S | N/S | N/S | N/S | N/S | N/S
2021-05-20 | 259 | 162 | 128 | 876 | 316 | 36 | 27.1 | <0.25 | 5.85 | N/S | 136 | N/S | 0.008 | N/S | 16 | <0.005 | N/S | N/S | N/S | N/S | N/S | N/S | N/S | N/S | N/S | N/S | N/S | N/S | N/S | N/S | N/S | N/S | N/S | N/S | N/S | N/S | N/S
2021-05-21 | 258 | 172 | 124 | 872 | 260 | 46 | 29.4 | <0.25 | 7.52 | N/S | 156 | N/S | N/S | N/S | N/S | N/S | N/S | N/S | N/S | N/S | N/S | N/S | N/S | N/S | N/S | N/S | N/S | N/S | N/S | N/S | N/S | N/S | N/S | N/S | N/S | N/S | N/S
2021-05-22 | 302 | 184 | 140 | 872 | 296 | 38 | 27.1 | <0.25 | 6.43 | N/S | 131 | N/S | N/S | N/S | N/S | N/S | N/S | N/S | N/S | N/S | N/S | N/S | N/S | N/S | N/S | N/S | N/S | N/S | N/S | N/S | N/S | N/S | N/S | N/S | N/S | N/S | N/S
2021-05-23 | 302 | 156 | 132 | 840 | 304 | 36 | 26.1 | <0.25 | 5.86 | N/S | 140 | N/S | N/S | N/S | N/S | N/S | N/S | N/S | N/S | N/S | N/S | N/S | N/S | N/S | N/S | N/S | N/S | N/S | N/S | N/S | N/S | N/S | N/S | N/S | N/S | N/S | N/S
2021-05-24 | 386 | 164 | 136 | 852 | 292 | 34 | 24.7 | <0.25 | 5.57 | N/S | 125 | N/S | N/S | N/S | N/S | N/S | N/S | N/S | N/S | N/S | N/S | N/S | N/S | N/S | N/S | N/S | N/S | N/S | N/S | N/S | N/S | N/S | N/S | N/S | <3 | N/S | N/S
2021-05-25 | 237 | 210 | 170 | 880 | 320 | 20 | 28.1 | <0.25 | 3.62 | N/S | 156 | N/S | N/S | 27 | N/S | N/S | 0.8 | 56 | 0.003 | 0.059 | <0.002 | 0.01 | 0.054 | 1.41 | 0.008 | 0.074 | <0.5 | 0.01 | <0.004 | <0.004 | 0.137 | 0.002 | <0.002 | <0.002 | N/S | 0.14 | N/S
2021-05-26 | 230 | 420 | 290 | 1004 | 392 | 43 | 27.9 | <0.25 | 8.76 | N/S | 285 | N/S | N/S | N/S | N/S | N/S | N/S | N/S | N/S | N/S | N/S | N/S | N/S | N/S | N/S | N/S | N/S | N/S | N/S | N/S | N/S | N/S | N/S | N/S | N/S | N/S | N/S
2021-05-27 | 368 | 185 | 120 | 876 | 292 | 37 | 25.9 | 0.29 | 7.17 | N/S | 166 | N/S | 0.006 | N/S | 20 | <0.005 | N/S | N/S | N/S | N/S | N/S | N/S | N/S | N/S | N/S | N/S | N/S | N/S | N/S | N/S | N/S | N/S | N/S | N/S | N/S | N/S | N/S
2021-05-28 | 216 | 280 | 217 | 828 | 292 | 47 | 32.7 | <0.25 | 8.56 | N/S | 286 | N/S | N/S | N/S | N/S | N/S | N/S | N/S | N/S | N/S | N/S | N/S | N/S | N/S | N/S | N/S | N/S | N/S | N/S | N/S | N/S | N/S | N/S | N/S | N/S | N/S | N/S
2021-05-29 | 129 | 131 | 109 | 692 | 200 | 36 | 28.5 | 0.81 | 6.16 | N/S | 117 | N/S | N/S | N/S | N/S | N/S | N/S | N/S | N/S | N/S | N/S | N/S | N/S | N/S | N/S | N/S | N/S | N/S | N/S | N/S | N/S | N/S | N/S | N/S | N/S | N/S | N/S
2021-05-30 | 129 | 92 | 74 | 788 | 252 | 31 | 22.9 | <0.25 | 4.72 | N/S | 109 | N/S | N/S | N/S | N/S | N/S | N/S | N/S | N/S | N/S | N/S | N/S | N/S | N/S | N/S | N/S | N/S | N/S | N/S | N/S | N/S | N/S | N/S | N/S | N/S | N/S | N/S
2021-05-31 | 172 | 184 | 144 | 760 | 256 | 33 | 25.6 | <0.25 | 5.96 | N/S | 107 | N/S | N/S | N/S | N/S | N/S | N/S | N/S | N/S | N/S | N/S | N/S | N/S | N/S | N/S | N/S | N/S | N/S | N/S | N/S | N/S | N/S | N/S | N/S | N/S | N/S | N/S
2021-06-01 | 173 | 136 | 96 | 820 | 288 | 33 | 26.1 | <0.25 | 5.63 | N/S | 97 | N/S | N/S | 20 | N/S | N/S | 0.7 | 59 | 0.003 | 0.041 | <0.002 | 0.009 | 0.038 | 0.96 | 0.004 | 0.059 | <0.5 | 0.008 | <0.004 | <0.004 | 0.078 | <0.002 | <0.002 | <0.002 | <3 | 0.1 | N/S
2021-06-02 | 129 | 257 | 174 | 936 | 340 | 46 | 33.8 | <0.25 | 8.47 | N/S | 164 | N/S | N/S | N/S | N/S | N/S | N/S | N/S | N/S | N/S | N/S | N/S | N/S | N/S | N/S | N/S | N/S | N/S | N/S | N/S | N/S | N/S | N/S | N/S | N/S | N/S | N/S
2021-06-03 | 152 | 385 | 275 | 1052 | 408 | 52 | 34.2 | <0.25 | 11.06 | N/S | 210 | N/S | 0.005 | N/S | 22 | <0.005 | N/S | N/S | N/S | N/S | N/S | N/S | N/S | N/S | N/S | N/S | N/S | N/S | N/S | N/S | N/S | N/S | N/S | N/S | N/S | N/S | N/S
2021-06-04 | 129 | 300 | 244 | 932 | 392 | 60 | 40.1 | <0.25 | 11.26 | N/S | 191 | N/S | N/S | N/S | N/S | N/S | N/S | N/S | N/S | N/S | N/S | N/S | N/S | N/S | N/S | N/S | N/S | N/S | N/S | N/S | N/S | N/S | N/S | N/S | N/S | N/S | N/S
2021-06-05 | 173 | 168 | 140 | 836 | 320 | 52 | 36.4 | <0.25 | 9.4 | N/S | T/X | N/S | N/S | N/S | N/S | N/S | N/S | N/S | N/S | N/S | N/S | N/S | N/S | N/S | N/S | N/S | N/S | N/S | N/S | N/S | N/S | N/S | N/S | N/S | N/S | N/S | N/S
2021-06-06 | 172 | 264 | 208 | 852 | 344 | 51 | 34.3 | <0.25 | 9.58 | N/S | 155 | N/S | N/S | N/S | N/S | N/S | N/S | N/S | N/S | N/S | N/S | N/S | N/S | N/S | N/S | N/S | N/S | N/S | N/S | N/S | N/S | N/S | N/S | N/S | N/S | N/S | N/S
2021-06-07 | 128 | 400 | 312 | 1032 | 444 | 56 | 38.8 | <0.25 | 12.61 | N/S | 224 | N/S | N/S | N/S | N/S | N/S | N/S | N/S | N/S | N/S | N/S | N/S | N/S | N/S | N/S | N/S | N/S | N/S | N/S | N/S | N/S | N/S | N/S | N/S | <3 | N/S | N/S
2021-06-08 | 128 | 630 | 380 | 1280 | 490 | 70 | 44 | <0.25 | 15.77 | N/S | 285 | N/S | N/S | 27 | N/S | N/S | 0.7 | 55 | 0.007 | 0.121 | <0.002 | 0.029 | 0.144 | 3.93 | 0.023 | 0.155 | <0.5 | 0.021 | <0.004 | <0.004 | 0.337 | <0.002 | <0.002 | <0.002 | N/S | 0.09 | N/S
2021-06-09 | 194 | 520 | 356 | 1132 | 504 | 61 | 33.9 | <0.25 | 12.42 | N/S | 290 | N/S | N/S | N/S | N/S | N/S | N/S | N/S | N/S | N/S | N/S | N/S | N/S | N/S | N/S | N/S | N/S | N/S | N/S | N/S | N/S | N/S | N/S | N/S | N/S | N/S | N/S
2021-06-10 | 157 | 312 | 248 | 920 | 372 | 57 | 34.6 | <0.25 | 11.17 | N/S | 213 | N/S | <0.005 | N/S | 16 | T/X | N/S | N/S | N/S | N/S | N/S | N/S | N/S | N/S | N/S | N/S | N/S | N/S | N/S | N/S | N/S | N/S | N/S | N/S | N/S | N/S | N/S
2021-06-11 | 87 | 245 | 195 | 884 | 396 | 53 | 33.2 | <0.25 | 9.99 | N/S | 199 | N/S | N/S | N/S | N/S | N/S | N/S | N/S | N/S | N/S | N/S | N/S | N/S | N/S | N/S | N/S | N/S | N/S | N/S | N/S | N/S | N/S | N/S | N/S | N/S | N/S | N/S
2021-06-12 | 236 | 268 | 196 | 744 | 292 | 43 | 25 | <0.25 | 7.39 | N/S | 253 | N/S | N/S | N/S | N/S | N/S | N/S | N/S | N/S | N/S | N/S | N/S | N/S | N/S | N/S | N/S | N/S | N/S | N/S | N/S | N/S | N/S | N/S | N/S | N/S | N/S | N/S
2021-06-13 | 257 | 269 | 183 | 835 | 340 | 36 | 23.8 | <0.25 | 6.79 | N/S | 172 | N/S | N/S | N/S | N/S | N/S | N/S | N/S | N/S | N/S | N/S | N/S | N/S | N/S | N/S | N/S | N/S | N/S | N/S | N/S | N/S | N/S | N/S | N/S | N/S | N/S | N/S
2021-06-14 | 172 | 158 | 110 | 740 | 412 | 46 | 30.4 | <1.00 | 7.7 | N/S | 137 | N/S | N/S | N/S | N/S | N/S | N/S | N/S | N/S | N/S | N/S | N/S | N/S | N/S | N/S | N/S | N/S | N/S | N/S | N/S | N/S | N/S | N/S | N/S | <3 | N/S | N/S
2021-06-15 | 214 | 243 | 147 | 852 | 268 | 46 | 28.7 | <0.25 | 6.75 | N/S | 128 | N/S | N/S | 23 | N/S | N/S | 0.7 | 53 | 0.004 | 0.051 | 0.003 | 0.01 | 0.05 | 1.34 | 0.007 | 0.071 | <0.5 | 0.012 | <0.004 | <0.004 | 0.113 | <0.002 | <0.002 | <0.002 | N/S | 0.1 | N/S
2021-06-16 | 366 | 204 | 168 | 848 | 232 | 29 | 18.3 | <0.25 | 5.16 | N/S | 137 | N/S | N/S | N/S | N/S | N/S | N/S | N/S | N/S | N/S | N/S | N/S | N/S | N/S | N/S | N/S | N/S | N/S | N/S | N/S | N/S | N/S | N/S | N/S | N/S | N/S | N/S
2021-06-17 | 152 | 292 | 224 | 940 | 368 | 61 | 40.2 | <0.25 | 10.79 | N/S | 255 | N/S | 0.011 | N/S | 26 | <0.005 | N/S | N/S | N/S | N/S | N/S | N/S | N/S | N/S | N/S | N/S | N/S | N/S | N/S | N/S | N/S | N/S | N/S | N/S | N/S | N/S | N/S
2021-06-18 | 321 | 340 | 233 | 864 | 320 | 35 | 22.1 | <0.25 | 6.51 | N/S | 262 | N/S | N/S | N/S | N/S | N/S | N/S | N/S | N/S | N/S | N/S | N/S | N/S | N/S | N/S | N/S | N/S | N/S | N/S | N/S | N/S | N/S | N/S | N/S | N/S | N/S | N/S
2021-06-19 | 280 | 155 | 130 | 744 | 232 | 33 | 23.6 | <0.25 | 5.63 | N/S | 132 | N/S | N/S | N/S | N/S | N/S | N/S | N/S | N/S | N/S | N/S | N/S | N/S | N/S | N/S | N/S | N/S | N/S | N/S | N/S | N/S | N/S | N/S | N/S | N/S | N/S | N/S
2021-06-20 | 214 | 172 | 138 | 724 | 280 | 35 | 27.4 | <0.25 | 6.05 | N/S | 124 | N/S | N/S | N/S | N/S | N/S | N/S | N/S | N/S | N/S | N/S | N/S | N/S | N/S | N/S | N/S | N/S | N/S | N/S | N/S | N/S | N/S | N/S | N/S | N/S | N/S | N/S
2021-06-21 | 65 | 400 | 232 | 952 | 376 | 30 | 41.9 | 1.09 | 5.93 | N/S | 214 | N/S | N/S | N/S | N/S | N/S | N/S | N/S | N/S | N/S | N/S | N/S | N/S | N/S | N/S | N/S | N/S | N/S | N/S | N/S | N/S | N/S | N/S | N/S | <3 | N/S | N/S
2021-06-22 | 108 | 232 | 180 | 900 | 308 | 32 | 18.2 | 0.48 | 6.18 | N/S | 145 | N/S | N/S | T/X | N/S | N/S | 0.7 | 51 | 0.004 | 0.056 | <0.002 | 0.014 | 0.068 | 1.73 | 0.012 | 0.078 | <0.5 | 0.012 | <0.004 | <0.004 | 0.141 | <0.002 | <0.002 | <0.002 | N/S | 0.13 | N/S
2021-06-23 | 322 | 157 | 108 | 948 | 372 | 26 | 16.1 | <0.25 | 4.66 | N/S | 137 | N/S | N/S | N/S | N/S | N/S | N/S | N/S | N/S | N/S | N/S | N/S | N/S | N/S | N/S | N/S | N/S | N/S | N/S | N/S | N/S | N/S | N/S | N/S | N/S | N/S | N/S
2021-06-24 | 364 | 198 | 150 | 844 | 316 | 30 | 18.9 | <0.25 | 5.78 | N/S | 151 | N/S | 0.005 | N/S | 17 | <0.005 | N/S | N/S | N/S | N/S | N/S | N/S | N/S | N/S | N/S | N/S | N/S | N/S | N/S | N/S | N/S | N/S | N/S | N/S | N/S | N/S | N/S
2021-06-25 | 669 | 223 | 140 | 636 | 244 | 17 | 8.8 | 1.02 | 3.5 | N/S | 109 | N/S | N/S | N/S | N/S | N/S | N/S | N/S | N/S | N/S | N/S | N/S | N/S | N/S | N/S | N/S | N/S | N/S | N/S | N/S | N/S | N/S | N/S | N/S | N/S | N/S | N/S
2021-06-26 | 598 | 222 | 136 | 724 | 244 | 16 | 7.6 | 1.54 | 3.61 | N/S | 102 | N/S | N/S | N/S | N/S | N/S | N/S | N/S | N/S | N/S | N/S | N/S | N/S | N/S | N/S | N/S | N/S | N/S | N/S | N/S | N/S | N/S | N/S | N/S | N/S | N/S | N/S
2021-06-27 | 452 | 164 | 112 | 988 | 332 | 16 | 8.9 | 2.73 | 3.36 | N/S | 79 | N/S | N/S | N/S | N/S | N/S | N/S | N/S | N/S | N/S | N/S | N/S | N/S | N/S | N/S | N/S | N/S | N/S | N/S | N/S | N/S | N/S | N/S | N/S | N/S | N/S | N/S
2021-06-28 | 577 | 174 | 126 | 888 | 308 | 17 | 9.6 | 1.3 | 3.54 | N/S | T/X | N/S | N/S | N/S | N/S | N/S | N/S | N/S | N/S | N/S | N/S | N/S | N/S | N/S | N/S | N/S | N/S | N/S | N/S | N/S | N/S | N/S | N/S | N/S | 8 | N/S | N/S
2021-06-29 | 529 | 170 | 110 | 764 | 312 | 17 | 9.2 | 0.8 | 3.44 | N/S | 81 | N/S | N/S | <5 | N/S | N/S | 0.4 | 43 | 0.003 | 0.053 | <0.002 | 0.005 | 0.045 | 1.45 | 0.012 | 0.061 | <0.5 | 0.006 | <0.004 | <0.004 | 0.129 | 0.002 | <0.002 | <0.002 | N/S | 0.06 | N/S
2021-06-30 | 558 | 166 | 104 | 780 | 252 | 16 | 8.8 | 0.76 | 3.24 | N/S | 73 | N/S | N/S | N/S | N/S | N/S | N/S | N/S | N/S | N/S | N/S | N/S | N/S | N/S | N/S | N/S | N/S | N/S | N/S | N/S | N/S | N/S | N/S | N/S | N/S | N/S | N/S
2021-07-01 | 452 | 135 | 95 | 784 | 232 | 17 | 9.5 | 0.89 | 3.32 | N/S | 125 | N/S | <0.005 | N/S | 8 | <0.005 | N/S | N/S | N/S | N/S | N/S | N/S | N/S | N/S | N/S | N/S | N/S | N/S | N/S | N/S | N/S | N/S | N/S | N/S | N/S | N/S | N/S
2021-07-02 | 432 | 145 | 98 | 812 | 140 | 20 | 11.4 | 0.74 | 4.17 | N/S | 81 | N/S | N/S | N/S | N/S | N/S | N/S | N/S | N/S | N/S | N/S | N/S | N/S | N/S | N/S | N/S | N/S | N/S | N/S | N/S | N/S | N/S | N/S | N/S | N/S | N/S | N/S
2021-07-03 | 389 | 152 | 112 | 900 | 416 | 21 | 12.8 | 0.32 | 4.45 | N/S | 88 | N/S | N/S | N/S | N/S | N/S | N/S | N/S | N/S | N/S | N/S | N/S | N/S | N/S | N/S | N/S | N/S | N/S | N/S | N/S | N/S | N/S | N/S | N/S | N/S | N/S | N/S
2021-07-04 | 474 | 86 | 74 | 736 | 408 | 15 | 9.9 | 0.81 | 2.82 | N/S | 82 | N/S | N/S | N/S | N/S | N/S | N/S | N/S | N/S | N/S | N/S | N/S | N/S | N/S | N/S | N/S | N/S | N/S | N/S | N/S | N/S | N/S | N/S | N/S | N/S | N/S | N/S
2021-07-05 | 432 | 92 | 78 | 712 | 204 | 18 | 10.9 | 0.73 | 3.27 | N/S | 83 | N/S | N/S | N/S | N/S | N/S | N/S | N/S | N/S | N/S | N/S | N/S | N/S | N/S | N/S | N/S | N/S | N/S | N/S | N/S | N/S | N/S | N/S | N/S | N/S | N/S | N/S
2021-07-06 | 515 | 92 | 74 | 732 | 272 | 19 | 11.4 | <0.25 | 3.33 | N/S | T/X | N/S | N/S | 23 | N/S | N/S | 0.5 | 53 | <0.002 | 0.04 | <0.002 | <0.004 | 0.027 | 0.75 | 0.004 | 0.049 | <0.5 | 0.005 | <0.004 | <0.004 | 0.065 | <0.002 | <0.002 | <0.002 | <3 | 0.16 | N/S
2021-07-07 | 516 | 148 | 84 | 724 | 164 | 22 | 12.1 | <0.25 | 3.92 | N/S | 89 | N/S | N/S | N/S | N/S | N/S | N/S | N/S | N/S | N/S | N/S | N/S | N/S | N/S | N/S | N/S | N/S | N/S | N/S | N/S | N/S | N/S | N/S | N/S | N/S | N/S | N/S
2021-07-08 | 472 | 168 | 132 | 732 | 224 | 24 | 12.9 | 0.51 | 4.45 | N/S | 111 | N/S | 0.007 | N/S | 18 | <0.005 | N/S | N/S | N/S | N/S | N/S | N/S | N/S | N/S | N/S | N/S | N/S | N/S | N/S | N/S | N/S | N/S | N/S | N/S | N/S | N/S | N/S
2021-07-09 | 386 | 120 | 102 | 732 | 156 | 25 | 14.7 | <0.25 | 4.31 | N/S | 116 | N/S | N/S | N/S | N/S | N/S | N/S | N/S | N/S | N/S | N/S | N/S | N/S | N/S | N/S | N/S | N/S | N/S | N/S | N/S | N/S | N/S | N/S | N/S | N/S | N/S | N/S
2021-07-10 | 386 | 117 | 100 | 800 | 276 | 26 | 15.4 | 0.32 | 4.19 | N/S | 120 | N/S | N/S | N/S | N/S | N/S | N/S | N/S | N/S | N/S | N/S | N/S | N/S | N/S | N/S | N/S | N/S | N/S | N/S | N/S | N/S | N/S | N/S | N/S | N/S | N/S | N/S
2021-07-11 | 428 | 168 | 140 | 780 | 320 | 26 | 14.9 | <0.25 | 3.96 | N/S | T/X | N/S | N/S | N/S | N/S | N/S | N/S | N/S | N/S | N/S | N/S | N/S | N/S | N/S | N/S | N/S | N/S | N/S | N/S | N/S | N/S | N/S | N/S | N/S | N/S | N/S | N/S
2021-07-12 | 260 | 79 | 69 | 672 | 220 | 23 | 13.6 | <0.25 | 3.31 | N/S | 82 | N/S | N/S | N/S | N/S | N/S | N/S | N/S | N/S | N/S | N/S | N/S | N/S | N/S | N/S | N/S | N/S | N/S | N/S | N/S | N/S | N/S | N/S | N/S | <3 | N/S | N/S
2021-07-13 | 344 | 157 | 109 | 748 | 224 | 25 | 14.2 | 0.45 | 4.13 | N/S | 128 | N/S | N/S | 33 | N/S | N/S | 0.7 | 61 | 0.002 | 0.045 | <0.002 | 0.007 | 0.034 | 1.11 | 0.006 | 0.062 | <0.5 | 0.008 | <0.004 | <0.004 | 0.094 | <0.002 | <0.002 | <0.002 | N/S | 0.09 | N/S
2021-07-14 | 280 | 304 | 212 | 928 | 348 | 36 | 19 | <0.25 | 6.91 | N/S | 195 | N/S | N/S | N/S | N/S | N/S | N/S | N/S | N/S | N/S | N/S | N/S | N/S | N/S | N/S | N/S | N/S | N/S | N/S | N/S | N/S | N/S | N/S | N/S | N/S | N/S | N/S
2021-07-15 | 258 | 348 | 260 | 1016 | 464 | 46 | 26 | <0.25 | 8.54 | N/S | 271 | N/S | 0.008 | N/S | 23 | <0.005 | N/S | N/S | N/S | N/S | N/S | N/S | N/S | N/S | N/S | N/S | N/S | N/S | N/S | N/S | N/S | N/S | N/S | N/S | N/S | N/S | N/S
2021-07-16 | 258 | 540 | 425 | 1080 | 552 | 20 | 14.8 | <0.25 | 5.78 | N/S | 318 | N/S | N/S | N/S | N/S | N/S | N/S | N/S | N/S | N/S | N/S | N/S | N/S | N/S | N/S | N/S | N/S | N/S | N/S | N/S | N/S | N/S | N/S | N/S | N/S | N/S | N/S
2021-07-17 | 386 | 387 | 307 | 984 | 448 | 34 | 15.5 | <0.25 | 7.46 | N/S | 251 | N/S | N/S | N/S | N/S | N/S | N/S | N/S | N/S | N/S | N/S | N/S | N/S | N/S | N/S | N/S | N/S | N/S | N/S | N/S | N/S | N/S | N/S | N/S | N/S | N/S | N/S
2021-07-18 | 386 | 275 | 215 | 936 | 372 | 32 | 17.3 | <0.25 | 6.84 | N/S | T/X | N/S | N/S | N/S | N/S | N/S | N/S | N/S | N/S | N/S | N/S | N/S | N/S | N/S | N/S | N/S | N/S | N/S | N/S | N/S | N/S | N/S | N/S | N/S | N/S | N/S | N/S
2021-07-19 | 388 | 332 | 260 | 992 | 420 | 35 | 17.7 | <0.25 | 7.63 | N/S | 225 | N/S | N/S | N/S | N/S | N/S | N/S | N/S | N/S | N/S | N/S | N/S | N/S | N/S | N/S | N/S | N/S | N/S | N/S | N/S | N/S | N/S | N/S | N/S | <3 | N/S | N/S
2021-07-20 | 300 | 340 | 250 | 968 | 420 | 37 | 23.4 | <0.25 | 8.17 | N/S | 265 | N/S | N/S | 52 | N/S | N/S | 0.7 | 56 | 0.003 | 0.082 | <0.002 | 0.014 | 0.104 | 2.41 | 0.012 | 0.124 | <0.5 | 0.013 | <0.004 | <0.004 | 0.187 | 0.002 | <0.002 | <0.002 | N/S | 0.14 | N/S
2021-07-21 | 302 | 315 | 250 | 960 | 408 | 42 | 24.8 | <0.25 | 8.28 | N/S | 229 | N/S | N/S | N/S | N/S | N/S | N/S | N/S | N/S | N/S | N/S | N/S | N/S | N/S | N/S | N/S | N/S | N/S | N/S | N/S | N/S | N/S | N/S | N/S | N/S | N/S | N/S
2021-07-22 | 236 | 270 | 230 | 940 | 404 | 38 | 22.7 | <0.25 | 7.79 | N/S | T/X | N/S | 0.009 | N/S | 20 | 0.009 | N/S | N/S | N/S | N/S | N/S | N/S | N/S | N/S | N/S | N/S | N/S | N/S | N/S | N/S | N/S | N/S | N/S | N/S | N/S | N/S | N/S
2021-07-23 | 150 | 490 | 390 | 1160 | 608 | 56 | 32.3 | <0.25 | 11.43 | N/S | 331 | N/S | N/S | N/S | N/S | N/S | N/S | N/S | N/S | N/S | N/S | N/S | N/S | N/S | N/S | N/S | N/S | N/S | N/S | N/S | N/S | N/S | N/S | N/S | N/S | N/S | N/S
2021-07-24 | 322 | 413 | 294 | 1012 | 468 | 42 | 25.5 | <0.25 | 9.01 | N/S | 313 | N/S | N/S | N/S | N/S | N/S | N/S | N/S | N/S | N/S | N/S | N/S | N/S | N/S | N/S | N/S | N/S | N/S | N/S | N/S | N/S | N/S | N/S | N/S | N/S | N/S | N/S
2021-07-25 | 582 | 284 | 208 | 740 | 296 | 21 | 10.9 | <0.25 | 4.17 | N/S | 210 | N/S | N/S | N/S | N/S | N/S | N/S | N/S | N/S | N/S | N/S | N/S | N/S | N/S | N/S | N/S | N/S | N/S | N/S | N/S | N/S | N/S | N/S | N/S | N/S | N/S | N/S
2021-07-26 | 452 | 212 | 144 | 808 | 312 | 28 | 17.2 | <0.25 | 5.81 | N/S | 172 | N/S | N/S | N/S | N/S | N/S | N/S | N/S | N/S | N/S | N/S | N/S | N/S | N/S | N/S | N/S | N/S | N/S | N/S | N/S | N/S | N/S | N/S | N/S | <3 | N/S | N/S
2021-07-27 | 344 | 304 | 224 | 952 | 416 | 40 | 22.1 | <0.25 | 8.51 | N/S | 240 | N/S | N/S | 19 | N/S | N/S | 0.7 | 51 | 0.003 | 0.077 | <0.002 | 0.015 | 0.091 | 2.57 | 0.014 | 0.127 | <0.5 | 0.01 | 0.004 | <0.004 | 0.179 | <0.002 | <0.002 | <0.002 | N/S | 0.11 | N/S
2021-07-28 | 258 | 627 | 467 | 1188 | 600 | 50 | 24.5 | <0.25 | 12.67 | N/S | T/X | N/S | N/S | N/S | N/S | N/S | N/S | N/S | N/S | N/S | N/S | N/S | N/S | N/S | N/S | N/S | N/S | N/S | N/S | N/S | N/S | N/S | N/S | N/S | N/S | N/S | N/S
2021-07-29 | 344 | 192 | 140 | 700 | 268 | 32 | 22.8 | <0.25 | 7.29 | N/S | 163 | N/S | 0.018 | N/S | 19 | <0.005 | N/S | N/S | N/S | N/S | N/S | N/S | N/S | N/S | N/S | N/S | N/S | N/S | N/S | N/S | N/S | N/S | N/S | N/S | N/S | N/S | N/S
2021-07-30 | 258 | 513 | 380 | 1076 | 512 | 48 | 26.1 | <0.25 | 11.08 | N/S | 333 | N/S | N/S | N/S | N/S | N/S | N/S | N/S | N/S | N/S | N/S | N/S | N/S | N/S | N/S | N/S | N/S | N/S | N/S | N/S | N/S | N/S | N/S | N/S | N/S | N/S | N/S
2021-07-31 | 215 | 330 | 260 | 952 | 412 | 50 | 28.1 | <0.25 | 10.04 | N/S | T/X | N/S | N/S | N/S | N/S | N/S | N/S | N/S | N/S | N/S | N/S | N/S | N/S | N/S | N/S | N/S | N/S | N/S | N/S | N/S | N/S | N/S | N/S | N/S | N/S | N/S | N/S
2021-08-01 | 195 | 367 | 307 | 920 | 432 | 41 | 22.4 | 0.85 | 9.67 | N/S | 274 | N/S | N/S | N/S | N/S | N/S | N/S | N/S | N/S | N/S | N/S | N/S | N/S | N/S | N/S | N/S | N/S | N/S | N/S | N/S | N/S | N/S | N/S | N/S | N/S | N/S | N/S
2021-08-02 | 302 | 344 | 272 | 856 | 372 | 34 | 18.7 | 0.78 | 8.2 | N/S | T/X | N/S | N/S | N/S | N/S | N/S | N/S | N/S | N/S | N/S | N/S | N/S | N/S | N/S | N/S | N/S | N/S | N/S | N/S | N/S | N/S | N/S | N/S | N/S | <3 | N/S | N/S
2021-08-03 | 258 | 344 | 268 | 880 | 380 | 36 | 23.6 | 1.19 | 8.68 | N/S | 237 | N/S | N/S | 33 | N/S | N/S | 0.7 | 56 | 0.004 | 0.077 | <0.002 | 0.014 | 0.105 | 2.29 | 0.012 | 0.118 | <0.5 | 0.018 | <0.004 | <0.004 | 0.192 | <0.002 | <0.002 | <0.002 | N/S | 0.07 | N/S
2021-08-04 | 301 | 340 | 260 | 868 | 356 | 39 | 22.8 | <0.25 | 9.03 | N/S | 286 | N/S | N/S | N/S | N/S | N/S | N/S | N/S | N/S | N/S | N/S | N/S | N/S | N/S | N/S | N/S | N/S | N/S | N/S | N/S | N/S | N/S | N/S | N/S | N/S | N/S | N/S
2021-08-05 | 365 | 295 | 230 | 868 | 348 | 34 | 21.5 | <0.25 | 7.63 | N/S | T/X | N/S | 0.008 | N/S | 11 | <0.005 | N/S | N/S | N/S | N/S | N/S | N/S | N/S | N/S | N/S | N/S | N/S | N/S | N/S | N/S | N/S | N/S | N/S | N/S | N/S | N/S | N/S
2021-08-06 | 344 | 255 | 195 | 985 | 405 | 32 | 17.6 | <0.25 | 6.92 | N/S | 207 | N/S | N/S | N/S | N/S | N/S | N/S | N/S | N/S | N/S | N/S | N/S | N/S | N/S | N/S | N/S | N/S | N/S | N/S | N/S | N/S | N/S | N/S | N/S | N/S | N/S | N/S
2021-08-07 | 300 | 340 | 232 | 1060 | 536 | 32 | 17.9 | <0.25 | 6.45 | N/S | 215 | N/S | N/S | N/S | N/S | N/S | N/S | N/S | N/S | N/S | N/S | N/S | N/S | N/S | N/S | N/S | N/S | N/S | N/S | N/S | N/S | N/S | N/S | N/S | N/S | N/S | N/S
2021-08-08 | 259 | 345 | 275 | 912 | 448 | 35 | 21 | <0.25 | 7.08 | N/S | 218 | N/S | N/S | N/S | N/S | N/S | N/S | N/S | N/S | N/S | N/S | N/S | N/S | N/S | N/S | N/S | N/S | N/S | N/S | N/S | N/S | N/S | N/S | N/S | N/S | N/S | N/S
2021-08-09 | 302 | 448 | 372 | 944 | 440 | 34 | 16.6 | 0.45 | 7.56 | N/S | 274 | N/S | N/S | N/S | N/S | N/S | N/S | N/S | N/S | N/S | N/S | N/S | N/S | N/S | N/S | N/S | N/S | N/S | N/S | N/S | N/S | N/S | N/S | N/S | <3 | N/S | N/S
2021-08-10 | 351 | 408 | 316 | 864 | N/S | 31 | 17.4 | 0.56 | 6.91 | N/S | T/X | N/S | N/S | 18 | N/S | N/S | 0.7 | 46 | 0.004 | 0.07 | <0.002 | 0.018 | 0.1 | 2.3 | 0.018 | 0.105 | <0.5 | 0.015 | <0.004 | <0.004 | 0.202 | <0.002 | <0.002 | <0.002 | N/S | 0.08 | N/S
2021-08-11 | 496 | 256 | 180 | 788 | N/S | 27 | 13.5 | <0.25 | 5.87 | N/S | 181 | N/S | N/S | N/S | N/S | N/S | N/S | N/S | N/S | N/S | N/S | N/S | N/S | N/S | N/S | N/S | N/S | N/S | N/S | N/S | N/S | N/S | N/S | N/S | N/S | N/S | N/S
2021-08-12 | 452 | 292 | 212 | T/X | T/X | 36 | 19.1 | <0.25 | 7.11 | N/S | 226 | N/S | 0.013 | N/S | 15 | 0.006 | N/S | N/S | N/S | N/S | N/S | N/S | N/S | N/S | N/S | N/S | N/S | N/S | N/S | N/S | N/S | N/S | N/S | N/S | N/S | N/S | N/S
2021-08-13 | 408 | 340 | 245 | 920 | N/S | 40 | 21.6 | <0.25 | 8.33 | N/S | 268 | N/S | N/S | N/S | N/S | N/S | N/S | N/S | N/S | N/S | N/S | N/S | N/S | N/S | N/S | N/S | N/S | N/S | N/S | N/S | N/S | N/S | N/S | N/S | N/S | N/S | N/S
2021-08-14 | 388 | 212 | 176 | 824 | N/S | 42 | 22.7 | <0.25 | 7.67 | N/S | T/X | N/S | N/S | N/S | N/S | N/S | N/S | N/S | N/S | N/S | N/S | N/S | N/S | N/S | N/S | N/S | N/S | N/S | N/S | N/S | N/S | N/S | N/S | N/S | N/S | N/S | N/S
2021-08-15 | 345 | 295 | 230 | 832 | N/S | 42 | 22.3 | <0.25 | 8.07 | N/S | T/X | N/S | N/S | N/S | N/S | N/S | N/S | N/S | N/S | N/S | N/S | N/S | N/S | N/S | N/S | N/S | N/S | N/S | N/S | N/S | N/S | N/S | N/S | N/S | N/S | N/S | N/S
2021-08-16 | 260 | 530 | 380 | N/S | N/S | 56 | 29 | <0.25 | 12.96 | N/S | T/X | N/S | N/S | N/S | N/S | N/S | N/S | N/S | N/S | N/S | N/S | N/S | N/S | N/S | N/S | N/S | N/S | N/S | N/S | N/S | N/S | N/S | N/S | N/S | <3 | N/S | N/S
2021-08-17 | 213 | 570 | 520 | N/S | N/S | 67 | 37.8 | <0.25 | 16.4 | N/S | T/X | N/S | N/S | 17 | N/S | N/S | 0.7 | 49 | 0.006 | 0.119 | <0.002 | 0.036 | 0.158 | 3.95 | 0.024 | 0.213 | <0.5 | 0.021 | <0.004 | <0.004 | 0.279 | 0.002 | <0.002 | <0.002 | N/S | 0.09 | N/S
2021-08-18 | 258 | 415 | 320 | N/S | N/S | 51 | 26.7 | <0.25 | 11.22 | N/S | T/X | N/S | N/S | N/S | N/S | N/S | N/S | N/S | N/S | N/S | N/S | N/S | N/S | N/S | N/S | N/S | N/S | N/S | N/S | N/S | N/S | N/S | N/S | N/S | N/S | N/S | N/S
2021-08-19 | 344 | 295 | 225 | N/S | N/S | 35 | 17.4 | <0.25 | 7.38 | N/S | 219 | N/S | 0.009 | N/S | 23 | <0.005 | N/S | N/S | N/S | N/S | N/S | N/S | N/S | N/S | N/S | N/S | N/S | N/S | N/S | N/S | N/S | N/S | N/S | N/S | N/S | N/S | N/S
2021-08-20 | 256 | 327 | 253 | N/S | N/S | 45 | 26.1 | <0.25 | 10.36 | N/S | T/X | N/S | N/S | N/S | N/S | N/S | N/S | N/S | N/S | N/S | N/S | N/S | N/S | N/S | N/S | N/S | N/S | N/S | N/S | N/S | N/S | N/S | N/S | N/S | N/S | N/S | N/S
2021-08-21 | 387 | 228 | 156 | N/S | N/S | 33 | 18.8 | <0.25 | 6.35 | N/S | 213 | N/S | N/S | N/S | N/S | N/S | N/S | N/S | N/S | N/S | N/S | N/S | N/S | N/S | N/S | N/S | N/S | N/S | N/S | N/S | N/S | N/S | N/S | N/S | N/S | N/S | N/S
2021-08-22 | 386 | 335 | 250 | N/S | N/S | 43 | 24 | <0.25 | 9.45 | N/S | T/X | N/S | N/S | N/S | N/S | N/S | N/S | N/S | N/S | N/S | N/S | N/S | N/S | N/S | N/S | N/S | N/S | N/S | N/S | N/S | N/S | N/S | N/S | N/S | N/S | N/S | N/S
2021-08-23 | 216 | 330 | 265 | N/S | N/S | 57 | 45.3 | <0.25 | 14.48 | N/S | T/X | N/S | N/S | N/S | N/S | N/S | N/S | N/S | N/S | N/S | N/S | N/S | N/S | N/S | N/S | N/S | N/S | N/S | N/S | N/S | N/S | N/S | N/S | N/S | <3 | N/S | N/S
2021-08-24 | 129 | 450 | 315 | N/S | N/S | 67 | 46.8 | <0.25 | 18.38 | N/S | 424 | N/S | N/S | 17 | N/S | N/S | 0.6 | 48 | 0.005 | 0.091 | <0.002 | 0.019 | 0.094 | 2.98 | 0.019 | 0.159 | <0.5 | 0.022 | <0.004 | <0.004 | 0.218 | 0.002 | <0.002 | <0.002 | N/S | 0.09 | N/S
2021-08-25 | 322 | 295 | 200 | N/S | N/S | 28 | 12.8 | <0.25 | 6.62 | N/S | T/X | N/S | N/S | N/S | N/S | N/S | N/S | N/S | N/S | N/S | N/S | N/S | N/S | N/S | N/S | N/S | N/S | N/S | N/S | N/S | N/S | N/S | N/S | N/S | N/S | N/S | N/S
2021-08-26 | 454 | 240 | 177 | N/S | N/S | 25 | 12.4 | <0.25 | 5.49 | N/S | 198 | N/S | 0.006 | N/S | 11 | <0.005 | N/S | N/S | N/S | N/S | N/S | N/S | N/S | N/S | N/S | N/S | N/S | N/S | N/S | N/S | N/S | N/S | N/S | N/S | N/S | N/S | N/S
2021-08-27 | 452 | 245 | 150 | N/S | N/S | 30 | 15 | <0.25 | 6.52 | N/S | 209 | N/S | N/S | N/S | N/S | N/S | N/S | N/S | N/S | N/S | N/S | N/S | N/S | N/S | N/S | N/S | N/S | N/S | N/S | N/S | N/S | N/S | N/S | N/S | N/S | N/S | N/S
2021-08-28 | 452 | 190 | 160 | N/S | N/S | 30 | 15.9 | <0.25 | 6.51 | N/S | 209 | N/S | N/S | N/S | N/S | N/S | N/S | N/S | N/S | N/S | N/S | N/S | N/S | N/S | N/S | N/S | N/S | N/S | N/S | N/S | N/S | N/S | N/S | N/S | N/S | N/S | N/S
2021-08-29 | 472 | 245 | 175 | N/S | N/S | 27 | 14.2 | <0.25 | 5.84 | N/S | T/X | N/S | N/S | N/S | N/S | N/S | N/S | N/S | N/S | N/S | N/S | N/S | N/S | N/S | N/S | N/S | N/S | N/S | N/S | N/S | N/S | N/S | N/S | N/S | N/S | N/S | N/S
2021-08-30 | 258 | 360 | 260 | N/S | N/S | 44 | 23.9 | <0.25 | 10.25 | N/S | 283 | N/S | N/S | N/S | N/S | N/S | N/S | N/S | N/S | N/S | N/S | N/S | N/S | N/S | N/S | N/S | N/S | N/S | N/S | N/S | N/S | N/S | N/S | N/S | <3 | N/S | N/S
2021-08-31 | 343 | 380 | 270 | N/S | N/S | 39 | 18.6 | 1.24 | 9.04 | N/S | T/X | N/S | N/S | 138 | N/S | N/S | 0.7 | 54 | 0.005 | 0.079 | <0.002 | 0.028 | 0.086 | 2.51 | 0.016 | 0.134 | <0.5 | 0.013 | <0.004 | <0.004 | 0.187 | 0.002 | <0.002 | <0.002 | N/S | 0.07 | N/S
2021-09-01 | 299 | 380 | 285 | N/S | N/S | 43 | 22 | <0.25 | 9.46 | N/S | T/X | N/S | N/S | N/S | N/S | N/S | N/S | N/S | N/S | N/S | N/S | N/S | N/S | N/S | N/S | N/S | N/S | N/S | N/S | N/S | N/S | N/S | N/S | N/S | N/S | N/S | N/S
2021-09-02 | 258 | 390 | 300 | N/S | N/S | 49 | 27.3 | <0.25 | 11.56 | N/S | T/X | N/S | 0.011 | N/S | 10 | <0.005 | N/S | N/S | N/S | N/S | N/S | N/S | N/S | N/S | N/S | N/S | N/S | N/S | N/S | N/S | N/S | N/S | N/S | N/S | N/S | N/S | N/S
2021-09-03 | 255 | 280 | 227 | N/S | N/S | 45 | 26.8 | <0.25 | 10.62 | N/S | T/X | N/S | N/S | N/S | N/S | N/S | N/S | N/S | N/S | N/S | N/S | N/S | N/S | N/S | N/S | N/S | N/S | N/S | N/S | N/S | N/S | N/S | N/S | N/S | N/S | N/S | N/S
2021-09-04 | 257 | 420 | 350 | N/S | N/S | 50 | 26.8 | <0.25 | 11.94 | N/S | T/X | N/S | N/S | N/S | N/S | N/S | N/S | N/S | N/S | N/S | N/S | N/S | N/S | N/S | N/S | N/S | N/S | N/S | N/S | N/S | N/S | N/S | N/S | N/S | N/S | N/S | N/S
2021-09-05 | 236 | 157 | 135 | N/S | N/S | 32 | 23.4 | <0.25 | 7.03 | N/S | T/X | N/S | N/S | N/S | N/S | N/S | N/S | N/S | N/S | N/S | N/S | N/S | N/S | N/S | N/S | N/S | N/S | N/S | N/S | N/S | N/S | N/S | N/S | N/S | N/S | N/S | N/S
2021-09-06 | 173 | 472 | 376 | N/S | N/S | 57 | 33.2 | <0.25 | 14.64 | N/S | T/X | N/S | N/S | N/S | N/S | N/S | N/S | N/S | N/S | N/S | N/S | N/S | N/S | N/S | N/S | N/S | N/S | N/S | N/S | N/S | N/S | N/S | N/S | N/S | N/S | N/S | N/S
2021-09-07 | 238 | 412 | 304 | N/S | N/S | 48 | 29.4 | <0.25 | 12.15 | N/S | T/X | N/S | N/S | 37 | N/S | N/S | 0.7 | 46 | 0.004 | 0.099 | <0.002 | 0.016 | 0.138 | 2.9 | 0.017 | 0.155 | <0.5 | 0.015 | <0.004 | <0.004 | 0.255 | <0.002 | <0.002 | <0.002 | <3 | 0.09 | N/S
2021-09-08 | 194 | 544 | 408 | N/S | N/S | 48 | 28.4 | <0.25 | 12.65 | N/S | T/X | N/S | N/S | N/S | N/S | N/S | N/S | N/S | N/S | N/S | N/S | N/S | N/S | N/S | N/S | N/S | N/S | N/S | N/S | N/S | N/S | N/S | N/S | N/S | N/S | N/S | N/S
2021-09-09 | 215 | 488 | 372 | N/S | N/S | 53 | 28.7 | <0.25 | 12.43 | N/S | T/X | N/S | 0.005 | N/S | 8 | <0.005 | N/S | N/S | N/S | N/S | N/S | N/S | N/S | N/S | N/S | N/S | N/S | N/S | N/S | N/S | N/S | N/S | N/S | N/S | N/S | N/S | N/S
2021-09-10 | 255 | 400 | 300 | N/S | N/S | 46 | 23.3 | <0.25 | 9.9 | N/S | T/X | N/S | N/S | N/S | N/S | N/S | N/S | N/S | N/S | N/S | N/S | N/S | N/S | N/S | N/S | N/S | N/S | N/S | N/S | N/S | N/S | N/S | N/S | N/S | N/S | N/S | N/S
2021-09-11 | 256 | 273 | 233 | N/S | N/S | 38 | 24.9 | <0.25 | 8.82 | N/S | T/X | N/S | N/S | N/S | N/S | N/S | N/S | N/S | N/S | N/S | N/S | N/S | N/S | N/S | N/S | N/S | N/S | N/S | N/S | N/S | N/S | N/S | N/S | N/S | N/S | N/S | N/S
2021-09-12 | 214 | 275 | 215 | N/S | N/S | 44 | 28.5 | <0.25 | 9.95 | N/S | T/X | N/S | N/S | N/S | N/S | N/S | N/S | N/S | N/S | N/S | N/S | N/S | N/S | N/S | N/S | N/S | N/S | N/S | N/S | N/S | N/S | N/S | N/S | N/S | N/S | N/S | N/S
2021-09-13 | 257 | 400 | 300 | N/S | N/S | 38 | 25.3 | <0.25 | 9.33 | N/S | T/X | N/S | N/S | N/S | N/S | N/S | N/S | N/S | N/S | N/S | N/S | N/S | N/S | N/S | N/S | N/S | N/S | N/S | N/S | N/S | N/S | N/S | N/S | N/S | <3 | N/S | N/S
2021-09-14 | 193 | 170 | 130 | N/S | N/S | 34 | 26.7 | 0.35 | 7.35 | N/S | 153 | N/S | N/S | 48 | N/S | N/S | 0.8 | 44 | 0.003 | 0.045 | <0.002 | 0.012 | 0.054 | 1.25 | 0.008 | 0.071 | <0.5 | 0.009 | <0.004 | <0.004 | 0.107 | <0.002 | <0.002 | <0.002 | N/S | 0.09 | N/S
2021-09-15 | 207 | 168 | 140 | N/S | N/S | 34 | 24 | <0.25 | 7.43 | N/S | T/X | N/S | N/S | N/S | N/S | N/S | N/S | N/S | N/S | N/S | N/S | N/S | N/S | N/S | N/S | N/S | N/S | N/S | N/S | N/S | N/S | N/S | N/S | N/S | N/S | N/S | N/S
2021-09-16 | 258 | 127 | 110 | N/S | N/S | 30 | 22.2 | <0.25 | 5.89 | N/S | 121 | N/S | 0.007 | N/S | 25 | 0.007 | N/S | N/S | N/S | N/S | N/S | N/S | N/S | N/S | N/S | N/S | N/S | N/S | N/S | N/S | N/S | N/S | N/S | N/S | N/S | N/S | N/S
2021-09-17 | 254 | 140 | 112 | N/S | N/S | 36 | 25.3 | <0.25 | 7.2 | N/S | 153 | N/S | N/S | N/S | N/S | N/S | N/S | N/S | N/S | N/S | N/S | N/S | N/S | N/S | N/S | N/S | N/S | N/S | N/S | N/S | N/S | N/S | N/S | N/S | N/S | N/S | N/S
2021-09-18 | 256 | 325 | 260 | N/S | N/S | 36 | 23.2 | <0.25 | 7.75 | N/S | 163 | N/S | N/S | N/S | N/S | N/S | N/S | N/S | N/S | N/S | N/S | N/S | N/S | N/S | N/S | N/S | N/S | N/S | N/S | N/S | N/S | N/S | N/S | N/S | N/S | N/S | N/S
2021-09-19 | 258 | 240 | 180 | N/S | N/S | 33 | 23.8 | <0.25 | 6.3 | N/S | 151 | N/S | N/S | N/S | N/S | N/S | N/S | N/S | N/S | N/S | N/S | N/S | N/S | N/S | N/S | N/S | N/S | N/S | N/S | N/S | N/S | N/S | N/S | N/S | N/S | N/S | N/S
2021-09-20 | 257 | 244 | 184 | N/S | N/S | 42 | 26.1 | <0.25 | 8.15 | N/S | T/X | N/S | N/S | N/S | N/S | N/S | N/S | N/S | N/S | N/S | N/S | N/S | N/S | N/S | N/S | N/S | N/S | N/S | N/S | N/S | N/S | N/S | N/S | N/S | <3 | N/S | N/S
2021-09-21 | 430 | 240 | 188 | N/S | N/S | 32 | 17.3 | <0.25 | 6.23 | N/S | 173 | N/S | N/S | 31 | N/S | N/S | 0.7 | 42 | 0.002 | 0.051 | <0.002 | 0.015 | 0.072 | 1.85 | 0.015 | 0.066 | <0.5 | 0.014 | <0.004 | <0.004 | 0.175 | 0.002 | <0.002 | <0.002 | N/S | 0.15 | N/S
2021-09-22 | 254 | 550 | 420 | N/S | N/S | 42 | 21.5 | <0.25 | 10.34 | N/S | 308 | N/S | N/S | N/S | N/S | N/S | N/S | N/S | N/S | N/S | N/S | N/S | N/S | N/S | N/S | N/S | N/S | N/S | N/S | N/S | N/S | N/S | N/S | N/S | N/S | N/S | N/S
2021-09-23 | 130 | 730 | 500 | N/S | N/S | 85 | 42.9 | <0.25 | 18 | N/S | 912 | N/S | 0.007 | N/S | 7 | <0.005 | N/S | N/S | N/S | N/S | N/S | N/S | N/S | N/S | N/S | N/S | N/S | N/S | N/S | N/S | N/S | N/S | N/S | N/S | N/S | N/S | N/S
2021-09-24 | 129 | 640 | 440 | N/S | N/S | 78 | 41.7 | <0.25 | 16.08 | N/S | T/X | N/S | N/S | N/S | N/S | N/S | N/S | N/S | N/S | N/S | N/S | N/S | N/S | N/S | N/S | N/S | N/S | N/S | N/S | N/S | N/S | N/S | N/S | N/S | N/S | N/S | N/S
2021-09-25 | 258 | 380 | 310 | N/S | N/S | 51 | 26.2 | <0.25 | 9.61 | N/S | 311 | N/S | N/S | N/S | N/S | N/S | N/S | N/S | N/S | N/S | N/S | N/S | N/S | N/S | N/S | N/S | N/S | N/S | N/S | N/S | N/S | N/S | N/S | N/S | N/S | N/S | N/S
2021-09-26 | 131 | 420 | 440 | N/S | N/S | 68 | 36.6 | <0.25 | 13.32 | N/S | 430 | N/S | N/S | N/S | N/S | N/S | N/S | N/S | N/S | N/S | N/S | N/S | N/S | N/S | N/S | N/S | N/S | N/S | N/S | N/S | N/S | N/S | N/S | N/S | N/S | N/S | N/S
2021-09-27 | 130 | 307 | 153 | N/S | N/S | 56 | 37 | <0.25 | 10.68 | N/S | 225 | N/S | N/S | N/S | N/S | N/S | N/S | N/S | N/S | N/S | N/S | N/S | N/S | N/S | N/S | N/S | N/S | N/S | N/S | N/S | N/S | N/S | N/S | N/S | <3 | N/S | N/S
2021-09-28 | 130 | 572 | 396 | N/S | N/S | 61 | 33.1 | <0.25 | 12.29 | N/S | T/X | N/S | N/S | 32 | N/S | N/S | 0.7 | 44 | 0.006 | 0.099 | <0.002 | 0.017 | 0.141 | 4.03 | 0.018 | 0.177 | <0.5 | 0.019 | <0.004 | <0.004 | 0.267 | <0.002 | <0.002 | <0.002 | N/S | 0.16 | N/S
2021-09-29 | 172 | 390 | 300 | N/S | N/S | 65 | 36.7 | <0.25 | 12.71 | N/S | 340 | N/S | N/S | N/S | N/S | N/S | N/S | N/S | N/S | N/S | N/S | N/S | N/S | N/S | N/S | N/S | N/S | N/S | N/S | N/S | N/S | N/S | N/S | N/S | N/S | N/S | N/S
2021-09-30 | 195 | 293 | 240 | N/S | N/S | 65 | 42.3 | <0.25 | 14.17 | N/S | 285 | N/S | 0.005 | N/S | 18 | <0.005 | N/S | N/S | N/S | N/S | N/S | N/S | N/S | N/S | N/S | N/S | N/S | N/S | N/S | N/S | N/S | N/S | N/S | N/S | N/S | N/S | N/S
2021-10-01 | 173 | 284 | 216 | N/S | N/S | 59 | 37.6 | <0.25 | 12.31 | N/S | 268 | N/S | N/S | N/S | N/S | N/S | N/S | N/S | N/S | N/S | N/S | N/S | N/S | N/S | N/S | N/S | N/S | N/S | N/S | N/S | N/S | N/S | N/S | N/S | N/S | N/S | N/S
2021-10-02 | 280 | 202 | 150 | N/S | N/S | 35 | 24.2 | <0.25 | 6.83 | N/S | 221 | N/S | N/S | N/S | N/S | N/S | N/S | N/S | N/S | N/S | N/S | N/S | N/S | N/S | N/S | N/S | N/S | N/S | N/S | N/S | N/S | N/S | N/S | N/S | N/S | N/S | N/S
2021-10-03 | 193 | 488 | 356 | N/S | N/S | 49 | 29.6 | <0.25 | 8.99 | N/S | 263 | N/S | N/S | N/S | N/S | N/S | N/S | N/S | N/S | N/S | N/S | N/S | N/S | N/S | N/S | N/S | N/S | N/S | N/S | N/S | N/S | N/S | N/S | N/S | N/S | N/S | N/S
2021-10-04 | 130 | 780 | 570 | N/S | N/S | 80 | 41.4 | <0.25 | 18.62 | N/S | 447 | N/S | N/S | N/S | N/S | N/S | N/S | N/S | N/S | N/S | N/S | N/S | N/S | N/S | N/S | N/S | N/S | N/S | N/S | N/S | N/S | N/S | N/S | N/S | <3 | N/S | N/S
2021-10-05 | 172 | 652 | 440 | N/S | N/S | 62 | 32.7 | <0.25 | 12.67 | N/S | T/X | N/S | N/S | 26 | N/S | N/S | 0.8 | 46 | 0.015 | 0.101 | 0.002 | 0.031 | 0.177 | 5.1 | 0.027 | 0.152 | <0.5 | 0.02 | <0.004 | <0.004 | 0.299 | <0.002 | <0.002 | <0.002 | N/S | 0.13 | N/S
2021-10-06 | 196 | 510 | 370 | N/S | N/S | 55 | 29 | <0.25 | 12.43 | N/S | 352 | N/S | N/S | N/S | N/S | N/S | N/S | N/S | N/S | N/S | N/S | N/S | N/S | N/S | N/S | N/S | N/S | N/S | N/S | N/S | N/S | N/S | N/S | N/S | N/S | N/S | N/S
2021-10-07 | 321 | 440 | 320 | N/S | N/S | 34 | 18.7 | <0.25 | 7.46 | N/S | 247 | N/S | <0.005 | N/S | 27 | <0.005 | N/S | N/S | N/S | N/S | N/S | N/S | N/S | N/S | N/S | N/S | N/S | N/S | N/S | N/S | N/S | N/S | N/S | N/S | N/S | N/S | N/S
2021-10-08 | 364 | 560 | 393 | N/S | N/S | 34 | 15.2 | <0.25 | 7.96 | N/S | 247 | N/S | N/S | N/S | N/S | N/S | N/S | N/S | N/S | N/S | N/S | N/S | N/S | N/S | N/S | N/S | N/S | N/S | N/S | N/S | N/S | N/S | N/S | N/S | N/S | N/S | N/S
2021-10-09 | 451 | 240 | 168 | N/S | N/S | 27 | 14.7 | <0.25 | 4.78 | N/S | 182 | N/S | N/S | N/S | N/S | N/S | N/S | N/S | N/S | N/S | N/S | N/S | N/S | N/S | N/S | N/S | N/S | N/S | N/S | N/S | N/S | N/S | N/S | N/S | N/S | N/S | N/S
2021-10-10 | 452 | 147 | 130 | N/S | N/S | 27 | 17.7 | <0.25 | 4.79 | N/S | 162 | N/S | N/S | N/S | N/S | N/S | N/S | N/S | N/S | N/S | N/S | N/S | N/S | N/S | N/S | N/S | N/S | N/S | N/S | N/S | N/S | N/S | N/S | N/S | N/S | N/S | N/S
2021-10-11 | 452 | 375 | 155 | N/S | N/S | 30 | 16.7 | <0.25 | 5.96 | N/S | 171 | N/S | N/S | N/S | N/S | N/S | N/S | N/S | N/S | N/S | N/S | N/S | N/S | N/S | N/S | N/S | N/S | N/S | N/S | N/S | N/S | N/S | N/S | N/S | <3 | N/S | N/S
2021-10-12 | 580 | 480 | 260 | N/S | N/S | 25 | 9.5 | 0.6 | 6.08 | N/S | 210 | N/S | N/S | <5 | N/S | N/S | 0.4 | 37 | 0.006 | 0.085 | <0.002 | 0.018 | 0.102 | 5.44 | 0.047 | 0.104 | <0.5 | 0.017 | <0.004 | <0.004 | 0.298 | <0.002 | <0.002 | <0.002 | N/S | 0.06 | N/S
2021-10-13 | 537 | 380 | 230 | N/S | N/S | 30 | 12.7 | <0.25 | 6.78 | N/S | 245 | N/S | N/S | N/S | N/S | N/S | N/S | N/S | N/S | N/S | N/S | N/S | N/S | N/S | N/S | N/S | N/S | N/S | N/S | N/S | N/S | N/S | N/S | N/S | N/S | N/S | N/S
2021-10-14 | 452 | 290 | 200 | N/S | N/S | 26 | 12.6 | <0.25 | 5.77 | N/S | 110 | N/S | 0.005 | N/S | 18 | <0.005 | N/S | N/S | N/S | N/S | N/S | N/S | N/S | N/S | N/S | N/S | N/S | N/S | N/S | N/S | N/S | N/S | N/S | N/S | N/S | N/S | N/S
2021-10-15 | 364 | 334 | 206 | N/S | N/S | 28 | 13.8 | <0.25 | 6.88 | N/S | 218 | N/S | N/S | N/S | N/S | N/S | N/S | N/S | N/S | N/S | N/S | N/S | N/S | N/S | N/S | N/S | N/S | N/S | N/S | N/S | N/S | N/S | N/S | N/S | N/S | N/S | N/S
2021-10-16 | 260 | 170 | 160 | N/S | N/S | 36 | 23.5 | <0.25 | 6.32 | N/S | 204 | N/S | N/S | N/S | N/S | N/S | N/S | N/S | N/S | N/S | N/S | N/S | N/S | N/S | N/S | N/S | N/S | N/S | N/S | N/S | N/S | N/S | N/S | N/S | N/S | N/S | N/S
2021-10-17 | 261 | 140 | 130 | N/S | N/S | 31 | 21.4 | <0.25 | 5.65 | N/S | T/X | N/S | N/S | N/S | N/S | N/S | N/S | N/S | N/S | N/S | N/S | N/S | N/S | N/S | N/S | N/S | N/S | N/S | N/S | N/S | N/S | N/S | N/S | N/S | N/S | N/S | N/S
2021-10-18 | 257 | 325 | 250 | N/S | N/S | 36 | 23.6 | <0.25 | 7.06 | N/S | 227 | N/S | N/S | N/S | N/S | N/S | N/S | N/S | N/S | N/S | N/S | N/S | N/S | N/S | N/S | N/S | N/S | N/S | N/S | N/S | N/S | N/S | N/S | N/S | <3 | N/S | N/S
2021-10-19 | 257 | 365 | 285 | N/S | N/S | 47 | 25.9 | <0.25 | 9.24 | N/S | 302 | N/S | N/S | 45 | N/S | N/S | 0.8 | 58 | 0.003 | 0.085 | <0.002 | 0.012 | 0.12 | 2.45 | 0.011 | 0.117 | <0.5 | 0.016 | <0.004 | <0.004 | 0.185 | <0.002 | <0.002 | <0.002 | N/S | 0.16 | N/S
2021-10-20 | 215 | 510 | 400 | N/S | N/S | 47 | 22.4 | <0.25 | 9.36 | N/S | 447 | N/S | N/S | N/S | N/S | N/S | N/S | N/S | N/S | N/S | N/S | N/S | N/S | N/S | N/S | N/S | N/S | N/S | N/S | N/S | N/S | N/S | N/S | N/S | N/S | N/S | N/S
2021-10-21 | 194 | 420 | 300 | N/S | N/S | 50 | 26.5 | <0.25 | 9.62 | N/S | 309 | N/S | 0.007 | N/S | 25 | <0.005 | N/S | N/S | N/S | N/S | N/S | N/S | N/S | N/S | N/S | N/S | N/S | N/S | N/S | N/S | N/S | N/S | N/S | N/S | N/S | N/S | N/S
2021-10-22 | 193 | 440 | 310 | N/S | N/S | 53 | 28.5 | <0.25 | 10.36 | N/S | T/X | N/S | N/S | N/S | N/S | N/S | N/S | N/S | N/S | N/S | N/S | N/S | N/S | N/S | N/S | N/S | N/S | N/S | N/S | N/S | N/S | N/S | N/S | N/S | N/S | N/S | N/S
2021-10-23 | 197 | 336 | 288 | N/S | N/S | 45 | 24 | <0.25 | 8.06 | N/S | 276 | N/S | N/S | N/S | N/S | N/S | N/S | N/S | N/S | N/S | N/S | N/S | N/S | N/S | N/S | N/S | N/S | N/S | N/S | N/S | N/S | N/S | N/S | N/S | N/S | N/S | N/S
2021-10-24 | 410 | 390 | 285 | N/S | N/S | 35 | 18.3 | <0.25 | 6.73 | N/S | 737 | N/S | N/S | N/S | N/S | N/S | N/S | N/S | N/S | N/S | N/S | N/S | N/S | N/S | N/S | N/S | N/S | N/S | N/S | N/S | N/S | N/S | N/S | N/S | N/S | N/S | N/S
2021-10-25 | 568 | 160 | 117 | N/S | N/S | 12 | 6.4 | 2.28 | 2.62 | N/S | 89 | N/S | N/S | N/S | N/S | N/S | N/S | N/S | N/S | N/S | N/S | N/S | N/S | N/S | N/S | N/S | N/S | N/S | N/S | N/S | N/S | N/S | N/S | N/S | 3 | N/S | N/S
2021-10-26 | 583 | 157 | 130 | N/S | N/S | 20 | 10 | 1.89 | 3.62 | N/S | 174 | N/S | N/S | <5 | N/S | N/S | 0.5 | T/X | 0.002 | 0.059 | <0.002 | 0.007 | 0.046 | 1.25 | 0.007 | 0.064 | <0.5 | 0.011 | <0.004 | <0.004 | 0.088 | <0.002 | <0.002 | <0.002 | N/S | 0.08 | N/S
2021-10-27 | 453 | 225 | 135 | N/S | N/S | 23 | 11.7 | <0.25 | 4.1 | N/S | 155 | N/S | N/S | N/S | N/S | N/S | N/S | N/S | N/S | N/S | N/S | N/S | N/S | N/S | N/S | N/S | N/S | N/S | N/S | N/S | N/S | N/S | N/S | N/S | N/S | N/S | N/S
2021-10-28 | 408 | 200 | 165 | N/S | N/S | 23 | 11.8 | <0.25 | 4.18 | N/S | 196 | N/S | <0.005 | N/S | 14 | <0.005 | N/S | N/S | N/S | N/S | N/S | N/S | N/S | N/S | N/S | N/S | N/S | N/S | N/S | N/S | N/S | N/S | N/S | N/S | N/S | N/S | N/S
2021-10-29 | 473 | 237 | 173 | N/S | N/S | 18 | 7.5 | 0.61 | 3.6 | N/S | 163 | N/S | N/S | N/S | N/S | N/S | N/S | N/S | N/S | N/S | N/S | N/S | N/S | N/S | N/S | N/S | N/S | N/S | N/S | N/S | N/S | N/S | N/S | N/S | N/S | N/S | N/S
2021-10-30 | 451 | 148 | 114 | N/S | N/S | 17 | 8.7 | 1.2 | 3.04 | N/S | 120 | N/S | N/S | N/S | N/S | N/S | N/S | N/S | N/S | N/S | N/S | N/S | N/S | N/S | N/S | N/S | N/S | N/S | N/S | N/S | N/S | N/S | N/S | N/S | N/S | N/S | N/S
2021-10-31 | 431 | 137 | 113 | N/S | N/S | 18 | 9.3 | 0.47 | 2.83 | N/S | 139 | N/S | N/S | N/S | N/S | N/S | N/S | N/S | N/S | N/S | N/S | N/S | N/S | N/S | N/S | N/S | N/S | N/S | N/S | N/S | N/S | N/S | N/S | N/S | N/S | N/S | N/S
2021-11-01 | 516 | 153 | 123 | N/S | N/S | 22 | 11.6 | 0.36 | 3.41 | N/S | 151 | N/S | N/S | N/S | N/S | N/S | N/S | N/S | N/S | N/S | N/S | N/S | N/S | N/S | N/S | N/S | N/S | N/S | N/S | N/S | N/S | N/S | N/S | N/S | <3 | N/S | N/S
2021-11-02 | 386 | 120 | 120 | N/S | N/S | 28 | 14.2 | <0.25 | 4.93 | N/S | 193 | N/S | N/S | 19 | N/S | N/S | 0.7 | 70 | 0.004 | 0.071 | <0.002 | 0.015 | 0.064 | 3.01 | 0.008 | 0.128 | <0.5 | 0.016 | <0.004 | <0.004 | 0.114 | <0.002 | <0.002 | <0.002 | N/S | 0.06 | N/S
2021-11-03 | 386 | 240 | 185 | N/S | N/S | 28 | 14.1 | 0.25 | 5.4 | N/S | 212 | N/S | N/S | N/S | N/S | N/S | N/S | N/S | N/S | N/S | N/S | N/S | N/S | N/S | N/S | N/S | N/S | N/S | N/S | N/S | N/S | N/S | N/S | N/S | N/S | N/S | N/S
2021-11-04 | 409 | 187 | 147 | N/S | N/S | 27 | 14.5 | <0.25 | 4.5 | N/S | T/X | N/S | 0.006 | N/S | 16 | <0.005 | N/S | N/S | N/S | N/S | N/S | N/S | N/S | N/S | N/S | N/S | N/S | N/S | N/S | N/S | N/S | N/S | N/S | N/S | N/S | N/S | N/S
2021-11-05 | 452 | 203 | 157 | N/S | N/S | 22 | 11.3 | <0.25 | 3.8 | N/S | 206 | N/S | N/S | N/S | N/S | N/S | N/S | N/S | N/S | N/S | N/S | N/S | N/S | N/S | N/S | N/S | N/S | N/S | N/S | N/S | N/S | N/S | N/S | N/S | N/S | N/S | N/S
2021-11-06 | 452 | 213 | 167 | N/S | N/S | 24 | 12.1 | <0.25 | 4.81 | N/S | 202 | N/S | N/S | N/S | N/S | N/S | N/S | N/S | N/S | N/S | N/S | N/S | N/S | N/S | N/S | N/S | N/S | N/S | N/S | N/S | N/S | N/S | N/S | N/S | N/S | N/S | N/S
2021-11-07 | 452 | 172 | 152 | N/S | N/S | 23 | 12.4 | <0.25 | 3.93 | N/S | T/X | N/S | N/S | N/S | N/S | N/S | N/S | N/S | N/S | N/S | N/S | N/S | N/S | N/S | N/S | N/S | N/S | N/S | N/S | N/S | N/S | N/S | N/S | N/S | N/S | N/S | N/S
2021-11-08 | 387 | 223 | 187 | N/S | N/S | 27 | 14.1 | <0.25 | 4.6 | N/S | 201 | N/S | N/S | N/S | N/S | N/S | N/S | N/S | N/S | N/S | N/S | N/S | N/S | N/S | N/S | N/S | N/S | N/S | N/S | N/S | N/S | N/S | N/S | N/S | <3 | N/S | N/S
2021-11-09 | 280 | 328 | 256 | N/S | N/S | 35 | 17.1 | <0.25 | 6.71 | N/S | 266 | N/S | N/S | 34 | N/S | N/S | 0.7 | 69 | 0.005 | 0.069 | <0.002 | 0.011 | 0.062 | 2.32 | 0.008 | 0.098 | <0.5 | 0.023 | <0.004 | <0.004 | 0.139 | <0.002 | <0.002 | <0.002 | N/S | 0.08 | N/S
2021-11-10 | 452 | 316 | 232 | N/S | N/S | 33 | 17.5 | <0.25 | 6.39 | N/S | 259 | N/S | N/S | N/S | N/S | N/S | N/S | N/S | N/S | N/S | N/S | N/S | N/S | N/S | N/S | N/S | N/S | N/S | N/S | N/S | N/S | N/S | N/S | N/S | N/S | N/S | N/S
2021-11-11 | 537 | 365 | 285 | N/S | N/S | 29 | 13.3 | <0.25 | 5.4 | N/S | 228 | N/S | <0.005 | N/S | 22 | <0.005 | N/S | N/S | N/S | N/S | N/S | N/S | N/S | N/S | N/S | N/S | N/S | N/S | N/S | N/S | N/S | N/S | N/S | N/S | N/S | N/S | N/S
2021-11-12 | 454 | 228 | 156 | N/S | N/S | 27 | 13.7 | <0.25 | 4.85 | N/S | 192 | N/S | N/S | N/S | N/S | N/S | N/S | N/S | N/S | N/S | N/S | N/S | N/S | N/S | N/S | N/S | N/S | N/S | N/S | N/S | N/S | N/S | N/S | N/S | N/S | N/S | N/S
2021-11-13 | 324 | 177 | 150 | N/S | N/S | 30 | 16.3 | <0.25 | 5.16 | N/S | 195 | N/S | N/S | N/S | N/S | N/S | N/S | N/S | N/S | N/S | N/S | N/S | N/S | N/S | N/S | N/S | N/S | N/S | N/S | N/S | N/S | N/S | N/S | N/S | N/S | N/S | N/S
2021-11-14 | 408 | 220 | 168 | N/S | N/S | 27 | 14.3 | <0.25 | 4.88 | N/S | 196 | N/S | N/S | N/S | N/S | N/S | N/S | N/S | N/S | N/S | N/S | N/S | N/S | N/S | N/S | N/S | N/S | N/S | N/S | N/S | N/S | N/S | N/S | N/S | N/S | N/S | N/S
2021-11-15 | 324 | 420 | 324 | N/S | N/S | 37 | 18.5 | <0.25 | 8.48 | N/S | 305 | N/S | N/S | N/S | N/S | N/S | N/S | N/S | N/S | N/S | N/S | N/S | N/S | N/S | N/S | N/S | N/S | N/S | N/S | N/S | N/S | N/S | N/S | N/S | <3 | N/S | N/S
2021-11-16 | 131 | 547 | 400 | N/S | N/S | 49 | 29.8 | <0.25 | 11.88 | N/S | 324 | N/S | N/S | 22 | N/S | N/S | 0.8 | 56 | 0.007 | 0.104 | <0.002 | 0.021 | 0.142 | 3.91 | 0.015 | 0.17 | <0.5 | 0.024 | <0.004 | <0.004 | 0.246 | <0.002 | <0.002 | <0.002 | N/S | 0.08 | N/S
2021-11-17 | 238 | 447 | 320 | N/S | N/S | 47 | 24.7 | <0.25 | 9.74 | N/S | 341 | N/S | N/S | N/S | N/S | N/S | N/S | N/S | N/S | N/S | N/S | N/S | N/S | N/S | N/S | N/S | N/S | N/S | N/S | N/S | N/S | N/S | N/S | N/S | N/S | N/S | N/S
2021-11-18 | 256 | 328 | 260 | N/S | N/S | 42 | 22.2 | <0.25 | 7.4 | N/S | 246 | N/S | 0.005 | N/S | 47 | <0.005 | N/S | N/S | N/S | N/S | N/S | N/S | N/S | N/S | N/S | N/S | N/S | N/S | N/S | N/S | N/S | N/S | N/S | N/S | N/S | N/S | N/S
2021-11-19 | 260 | 308 | 244 | N/S | N/S | 43 | 24.1 | <0.25 | 7.61 | N/S | 283 | N/S | N/S | N/S | N/S | N/S | N/S | N/S | N/S | N/S | N/S | N/S | N/S | N/S | N/S | N/S | N/S | N/S | N/S | N/S | N/S | N/S | N/S | N/S | N/S | N/S | N/S
2021-11-20 | 258 | 385 | 360 | N/S | N/S | 42 | 21.5 | <0.25 | 6.74 | N/S | 278 | N/S | N/S | N/S | N/S | N/S | N/S | N/S | N/S | N/S | N/S | N/S | N/S | N/S | N/S | N/S | N/S | N/S | N/S | N/S | N/S | N/S | N/S | N/S | N/S | N/S | N/S
2021-11-21 | 258 | 260 | 208 | N/S | N/S | 41 | 22.2 | <0.25 | 6.43 | N/S | 259 | N/S | N/S | N/S | N/S | N/S | N/S | N/S | N/S | N/S | N/S | N/S | N/S | N/S | N/S | N/S | N/S | N/S | N/S | N/S | N/S | N/S | N/S | N/S | N/S | N/S | N/S
2021-11-22 | 128 | 496 | 408 | N/S | N/S | 55 | 30.8 | <0.25 | 10.42 | N/S | 400 | N/S | N/S | N/S | N/S | N/S | N/S | N/S | N/S | N/S | N/S | N/S | N/S | N/S | N/S | N/S | N/S | N/S | N/S | N/S | N/S | N/S | N/S | N/S | <3 | N/S | N/S
2021-11-23 | 129 | 620 | 473 | N/S | N/S | 65 | 34.9 | <0.25 | 13.19 | N/S | 474 | N/S | N/S | 20 | N/S | N/S | 0.7 | 50 | 0.005 | 0.094 | <0.002 | 0.028 | 0.134 | 3.31 | 0.012 | 0.178 | <0.5 | 0.022 | <0.004 | <0.004 | 0.206 | <0.002 | <0.002 | <0.002 | N/S | 0.1 | N/S
2021-11-24 | 172 | 460 | 380 | N/S | N/S | 59 | 31.5 | <0.25 | 11.08 | N/S | 362 | N/S | N/S | N/S | N/S | N/S | N/S | N/S | N/S | N/S | N/S | N/S | N/S | N/S | N/S | N/S | N/S | N/S | N/S | N/S | N/S | N/S | N/S | N/S | N/S | N/S | N/S
2021-11-25 | 300 | 416 | 320 | N/S | N/S | 36 | 18.8 | <0.25 | 7.38 | N/S | 334 | N/S | 0.008 | N/S | 29 | <0.005 | N/S | N/S | N/S | N/S | N/S | N/S | N/S | N/S | N/S | N/S | N/S | N/S | N/S | N/S | N/S | N/S | N/S | N/S | N/S | N/S | N/S
2021-11-26 | 260 | 340 | 260 | N/S | N/S | 39 | 18.3 | 0.29 | 7.49 | N/S | 290 | N/S | N/S | N/S | N/S | N/S | N/S | N/S | N/S | N/S | N/S | N/S | N/S | N/S | N/S | N/S | N/S | N/S | N/S | N/S | N/S | N/S | N/S | N/S | N/S | N/S | N/S
2021-11-27 | 258 | 368 | 216 | N/S | N/S | 37 | 18.9 | <0.25 | 6.68 | N/S | 283 | N/S | N/S | N/S | N/S | N/S | N/S | N/S | N/S | N/S | N/S | N/S | N/S | N/S | N/S | N/S | N/S | N/S | N/S | N/S | N/S | N/S | N/S | N/S | N/S | N/S | N/S
2021-11-28 | 257 | 214 | 183 | N/S | N/S | 37 | 21.8 | 0.32 | 6.55 | N/S | 253 | N/S | N/S | N/S | N/S | N/S | N/S | N/S | N/S | N/S | N/S | N/S | N/S | N/S | N/S | N/S | N/S | N/S | N/S | N/S | N/S | N/S | N/S | N/S | N/S | N/S | N/S
2021-11-29 | 216 | 320 | 315 | N/S | N/S | 45 | 23.9 | <0.25 | 8.12 | N/S | 273 | N/S | N/S | N/S | N/S | N/S | N/S | N/S | N/S | N/S | N/S | N/S | N/S | N/S | N/S | N/S | N/S | N/S | N/S | N/S | N/S | N/S | N/S | N/S | <3 | N/S | N/S
2021-11-30 | 194 | 364 | 272 | N/S | N/S | 49 | 22.6 | <0.25 | 8.32 | N/S | 321 | N/S | N/S | 28 | N/S | N/S | 0.7 | 56 | 0.003 | 0.066 | <0.002 | 0.013 | 0.096 | 2.15 | 0.008 | 0.11 | <0.5 | 0.012 | <0.004 | <0.004 | 0.136 | <0.002 | <0.002 | <0.002 | N/S | 0.11 | N/S
2021-12-01 | 193 | 344 | 260 | N/S | N/S | 49 | 28.5 | <0.25 | 9 | N/S | 309 | N/S | N/S | N/S | N/S | N/S | N/S | N/S | N/S | N/S | N/S | N/S | N/S | N/S | N/S | N/S | N/S | N/S | N/S | N/S | N/S | N/S | N/S | N/S | N/S | N/S | N/S
2021-12-02 | 193 | 388 | 312 | N/S | N/S | 54 | 27.6 | <0.25 | 9.99 | N/S | 409 | N/S | 0.01 | N/S | 32 | <0.005 | N/S | N/S | N/S | N/S | N/S | N/S | N/S | N/S | N/S | N/S | N/S | N/S | N/S | N/S | N/S | N/S | N/S | N/S | N/S | N/S | N/S
2021-12-03 | 194 | 424 | 356 | N/S | N/S | 50 | 26.4 | <0.25 | 8.91 | N/S | 293 | N/S | N/S | N/S | N/S | N/S | N/S | N/S | N/S | N/S | N/S | N/S | N/S | N/S | N/S | N/S | N/S | N/S | N/S | N/S | N/S | N/S | N/S | N/S | N/S | N/S | N/S
2021-12-04 | 193 | 320 | 285 | N/S | N/S | 48 | 26.1 | <0.25 | 8.56 | N/S | 324 | N/S | N/S | N/S | N/S | N/S | N/S | N/S | N/S | N/S | N/S | N/S | N/S | N/S | N/S | N/S | N/S | N/S | N/S | N/S | N/S | N/S | N/S | N/S | N/S | N/S | N/S
2021-12-05 | 280 | 340 | 280 | N/S | N/S | 42 | 22 | <0.25 | 7.27 | N/S | 328 | N/S | N/S | N/S | N/S | N/S | N/S | N/S | N/S | N/S | N/S | N/S | N/S | N/S | N/S | N/S | N/S | N/S | N/S | N/S | N/S | N/S | N/S | N/S | N/S | N/S | N/S
2021-12-06 | 452 | 317 | 243 | N/S | N/S | 30 | 15.5 | 0.31 | 5.37 | N/S | 216 | N/S | N/S | N/S | N/S | N/S | N/S | N/S | N/S | N/S | N/S | N/S | N/S | N/S | N/S | N/S | N/S | N/S | N/S | N/S | N/S | N/S | N/S | N/S | <3 | N/S | N/S
2021-12-07 | 344 | 373 | 282 | N/S | N/S | 33 | 18.4 | 0.53 | 6 | N/S | 261 | N/S | N/S | 30 | N/S | N/S | 0.7 | 70 | 0.005 | 0.06 | <0.002 | 0.007 | 0.072 | 2.26 | 0.009 | 0.096 | <0.5 | 0.013 | <0.004 | <0.004 | 0.136 | <0.002 | <0.002 | <0.002 | N/S | 0.06 | N/S
2021-12-08 | 215 | 317 | 270 | N/S | N/S | 45 | 26 | <0.25 | 7.98 | N/S | 324 | N/S | N/S | N/S | N/S | N/S | N/S | N/S | N/S | N/S | N/S | N/S | N/S | N/S | N/S | N/S | N/S | N/S | N/S | N/S | N/S | N/S | N/S | N/S | N/S | N/S | N/S
2021-12-09 | 194 | 104 | 98 | N/S | N/S | 42 | 28.9 | <0.25 | 6.64 | N/S | 173 | N/S | 0.006 | N/S | 24 | <0.005 | N/S | N/S | N/S | N/S | N/S | N/S | N/S | N/S | N/S | N/S | N/S | N/S | N/S | N/S | N/S | N/S | N/S | N/S | N/S | N/S | N/S
2021-12-10 | 366 | 345 | 270 | N/S | N/S | 47 | 24.3 | <0.25 | 7.93 | N/S | 314 | N/S | N/S | N/S | N/S | N/S | N/S | N/S | N/S | N/S | N/S | N/S | N/S | N/S | N/S | N/S | N/S | N/S | N/S | N/S | N/S | N/S | N/S | N/S | N/S | N/S | N/S
2021-12-11 | 667 | 290 | 210 | N/S | N/S | 22 | 8.8 | 0.81 | 4.37 | N/S | 205 | N/S | N/S | N/S | N/S | N/S | N/S | N/S | N/S | N/S | N/S | N/S | N/S | N/S | N/S | N/S | N/S | N/S | N/S | N/S | N/S | N/S | N/S | N/S | N/S | N/S | N/S
2021-12-12 | 667 | 286 | 169 | N/S | N/S | 27 | 13.8 | <0.25 | 4.8 | N/S | 187 | N/S | N/S | N/S | N/S | N/S | N/S | N/S | N/S | N/S | N/S | N/S | N/S | N/S | N/S | N/S | N/S | N/S | N/S | N/S | N/S | N/S | N/S | N/S | N/S | N/S | N/S
2021-12-13 | 452 | 284 | 220 | N/S | N/S | 37 | 17.5 | <0.25 | 7.21 | N/S | 303 | N/S | N/S | N/S | N/S | N/S | N/S | N/S | N/S | N/S | N/S | N/S | N/S | N/S | N/S | N/S | N/S | N/S | N/S | N/S | N/S | N/S | N/S | N/S | <3 | N/S | N/S
2021-12-14 | 194 | 405 | 310 | N/S | N/S | 57 | 29.5 | <1.00 | 9.83 | N/S | 325 | N/S | N/S | 16 | N/S | N/S | 0.7 | 63 | 0.006 | 0.073 | <0.002 | 0.012 | 0.107 | 2.49 | 0.009 | 0.114 | <0.5 | 0.017 | <0.004 | <0.004 | 0.195 | <0.002 | <0.002 | <0.002 | N/S | 0.07 | N/S
2021-12-15 | 238 | 520 | 380 | N/S | N/S | 51 | 25.4 | <0.25 | 9.74 | N/S | 502 | N/S | N/S | N/S | N/S | N/S | N/S | N/S | N/S | N/S | N/S | N/S | N/S | N/S | N/S | N/S | N/S | N/S | N/S | N/S | N/S | N/S | N/S | N/S | N/S | N/S | N/S
2021-12-16 | 195 | 312 | 256 | N/S | N/S | 45 | 24.8 | <0.25 | 7.84 | N/S | 310 | N/S | 0.005 | N/S | T/X | <0.005 | N/S | N/S | N/S | N/S | N/S | N/S | N/S | N/S | N/S | N/S | N/S | N/S | N/S | N/S | N/S | N/S | N/S | N/S | N/S | N/S | N/S
2021-12-17 | 195 | 267 | 267 | N/S | N/S | 52 | 29.8 | <0.25 | 9.21 | N/S | 312 | N/S | N/S | N/S | N/S | N/S | N/S | N/S | N/S | N/S | N/S | N/S | N/S | N/S | N/S | N/S | N/S | N/S | N/S | N/S | N/S | N/S | N/S | N/S | N/S | N/S | N/S
2021-12-18 | 238 | 355 | 350 | N/S | N/S | 50 | 27.4 | <0.25 | 8.86 | N/S | 346 | N/S | N/S | N/S | N/S | N/S | N/S | N/S | N/S | N/S | N/S | N/S | N/S | N/S | N/S | N/S | N/S | N/S | N/S | N/S | N/S | N/S | N/S | N/S | N/S | N/S | N/S
2021-12-19 | 238 | 244 | 216 | N/S | N/S | 42 | 24.9 | <0.25 | 6.75 | N/S | 273 | N/S | N/S | N/S | N/S | N/S | N/S | N/S | N/S | N/S | N/S | N/S | N/S | N/S | N/S | N/S | N/S | N/S | N/S | N/S | N/S | N/S | N/S | N/S | N/S | N/S | N/S
2021-12-20 | 193 | 271 | 234 | N/S | N/S | 46 | 27.2 | <0.25 | 8.13 | N/S | 270 | N/S | N/S | N/S | N/S | N/S | N/S | N/S | N/S | N/S | N/S | N/S | N/S | N/S | N/S | N/S | N/S | N/S | N/S | N/S | N/S | N/S | N/S | N/S | <3 | N/S | N/S
2021-12-21 | 194 | 494 | 406 | N/S | N/S | 51 | 27.9 | <0.25 | 9.22 | N/S | 315 | N/S | N/S | 26 | N/S | N/S | 0.8 | 59 | 0.004 | 0.071 | <0.002 | 0.012 | 0.108 | 2.19 | 0.009 | 0.089 | <0.5 | 0.016 | <0.004 | <0.004 | 0.181 | <0.002 | <0.002 | <0.002 | N/S | 0.09 | N/S
2021-12-22 | 195 | 400 | 300 | N/S | N/S | 50 | 25.9 | <0.25 | 8.91 | N/S | 343 | N/S | N/S | N/S | N/S | N/S | N/S | N/S | N/S | N/S | N/S | N/S | N/S | N/S | N/S | N/S | N/S | N/S | N/S | N/S | N/S | N/S | N/S | N/S | N/S | N/S | N/S
2021-12-23 | 194 | 355 | 295 | N/S | N/S | 53 | 28.4 | <0.25 | 9.66 | N/S | 394 | N/S | 0.005 | N/S | 6 | <0.005 | N/S | N/S | N/S | N/S | N/S | N/S | N/S | N/S | N/S | N/S | N/S | N/S | N/S | N/S | N/S | N/S | N/S | N/S | N/S | N/S | N/S
2021-12-24 | 194 | 352 | 304 | N/S | N/S | 53 | 28.5 | 0.32 | 9.39 | N/S | 321 | N/S | N/S | N/S | N/S | N/S | N/S | N/S | N/S | N/S | N/S | N/S | N/S | N/S | N/S | N/S | N/S | N/S | N/S | N/S | N/S | N/S | N/S | N/S | N/S | N/S | N/S
2021-12-25 | 366 | 200 | 164 | N/S | N/S | 30 | 15.6 | <0.25 | 5.02 | N/S | 135 | N/S | N/S | N/S | N/S | N/S | N/S | N/S | N/S | N/S | N/S | N/S | N/S | N/S | N/S | N/S | N/S | N/S | N/S | N/S | N/S | N/S | N/S | N/S | N/S | N/S | N/S
2021-12-26 | 408 | 204 | 180 | N/S | N/S | 30 | 15.2 | <0.25 | 5.05 | N/S | 244 | N/S | N/S | N/S | N/S | N/S | N/S | N/S | N/S | N/S | N/S | N/S | N/S | N/S | N/S | N/S | N/S | N/S | N/S | N/S | N/S | N/S | N/S | N/S | N/S | N/S | N/S
2021-12-27 | 580 | 386 | 306 | N/S | N/S | 24 | 9.8 | 1.1 | 4.55 | N/S | 307 | N/S | N/S | N/S | N/S | N/S | N/S | N/S | N/S | N/S | N/S | N/S | N/S | N/S | N/S | N/S | N/S | N/S | N/S | N/S | N/S | N/S | N/S | N/S | <3 | N/S | N/S
2021-12-28 | 560 | 251 | 240 | N/S | N/S | 24 | 10.8 | 0.82 | 4.43 | N/S | 200 | N/S | N/S | 7 | N/S | N/S | 0.4 | 46 | 0.003 | 0.062 | <0.002 | 0.011 | 0.071 | 2.22 | 0.014 | 0.078 | <0.5 | 0.01 | <0.004 | <0.004 | 0.148 | <0.002 | <0.002 | <0.002 | N/S | 0.09 | N/S
2021-12-29 | 476 | 268 | 218 | N/S | N/S | 20 | 8.7 | 1.14 | 3.86 | N/S | 181 | N/S | N/S | N/S | N/S | N/S | N/S | N/S | N/S | N/S | N/S | N/S | N/S | N/S | N/S | N/S | N/S | N/S | N/S | N/S | N/S | N/S | N/S | N/S | N/S | N/S | N/S
2021-12-30 | 517 | 156 | 128 | N/S | N/S | 18 | 8.3 | 0.63 | 3.05 | N/S | 170 | N/S | <0.005 | N/S | 10 | <0.005 | N/S | N/S | N/S | N/S | N/S | N/S | N/S | N/S | N/S | N/S | N/S | N/S | N/S | N/S | N/S | N/S | N/S | N/S | N/S | N/S | N/S
2021-12-31 | 517 | 174 | 144 | N/S | N/S | 23 | 10.7 | <0.25 | 3.85 | N/S | T/X | N/S | N/S | N/S | N/S | N/S | N/S | N/S | N/S | N/S | N/S | N/S | N/S | N/S | N/S | N/S | N/S | N/S | N/S | N/S | N/S | N/S | N/S | N/S | N/S | N/S | N/S
RL effective 1/1/21 |  | 4 | 4 | 25 |  | 1 | 0.3 | 0.25 | 0.15 | 0.15 | 2 | 2 | 0.005 | 5 | 5 | 0.005 | 0.1 | 1 | 0.001 | 0.001 | 0.001 | 0.002 | 0.001 | 0.01 | 0.001 | 0.001 | 0.5 | 0.001 | 0.002 | 0.002 | 0.005 | 0.001 | 0.001 | 0.001 | 3 | 0.01 | 5
Observations | 365 | 365 | 365 | 94 | 89 | 309 | 344 | 343 | 309 | 0 | 318 | 0 | 51 | 51 | 50 | 50 | 52 | 51 | 52 | 52 | 52 | 52 | 52 | 52 | 52 | 52 | 39 | 52 | 52 | 52 | 52 | 52 | 52 | 52 | 51 | 52 | 0
Minimum | 65 | 45 | 39 | 636 | 140 | 11 | 6.4 | <0.25 | 2.23 |  | 51 |  | <0.005 | <5 | 6 | <0.005 | 0.4 | 37 | <0.002 | 0.04 | <0.002 | <0.004 | 0.027 | 0.75 | 0.003 | 0.049 | <0.5 | 0.005 | <0.004 | <0.004 | 0.065 | <0.002 | <0.002 | <0.002 | <3 | 0.03
Mean | 311 | 273 | 208 | 880 | 344 | 37 | 22.1 | <0.29 | 7.14 |  | 206 |  | <0.007 | <25 | 19 | <0.004 | 0.7 | 60 | <0.004 | 0.069 | <0.002 | <0.014 | 0.079 | 2.07 | 0.011 | 0.099 | <0.4 | 0.014 | <0.003 | <0.003 | 0.163 | <0.002 | <0.001 | <0.001 | <2 | 0.1
Maximum | 669 | 1480 | 1060 | 1280 | 608 | 85 | 46.8 | 2.73 | 18.62 |  | 912 |  | 0.018 | 138 | 47 | 0.009 | 0.8 | 86 | 0.015 | 0.121 | 0.003 | 0.036 | 0.177 | 5.44 | 0.047 | 0.213 | <0.5 | 0.024 | 0.004 | <0.004 | 0.337 | 0.003 | <0.002 | <0.002 | 8 | 0.16
*Effective 1/1/21, means are no longer calculated using the Reporting Limit value in place of non-detect/<LOQ results and are now calculated by replacing any non-detect/<LOQ results with the Reporting Limit/(SQRT2).
February 5, 2021, NH3, T/X: Duplicate failure.
February 16, 2021, CR6+, T/X: LCS failure.
March 13, 2021, BOD5, T/X: Dilution water blank failure.
January-March 2021, TKN, NH3, NO2+NO3, P-TOT, ALL OTHER T/X: Minimal staffing due to COVID-19.
January-March 2021, Hg, T/X: Digestion thermometer not calibrated.
April 3, 2021, BOD5, T/X: LCS failure.
April 3, 17, 2021, NH3, NO2+NO3, T/X: Minimal staffing due to COVID-19.
April 16, 18, 2021, NH3: Sample MS recovery failed but LCS passed.
April 2021, TKN, TOT-P, T/X: Minimum staffing due to COVID-19.
January-May 12, 2021, TS, TSV, T/X: Minimal staffing due to COVID-19.
May 13, 2021, CN, CN-AM, FOG, S/X: West side pumps out of service.
June 5, 2021, BOD5, T/X: None of the dilutions met acceptance criteria.
June 10, 2021, CN, T/X: Instrument out of service.
June 22, 2021, PHENOL, T/X: Process or sampling point out of service.
June 28, 2021, BOD5, T/X: Dilution water blank failure.
July 6, 2021, BOD5, T/X: Blank failure.
July 11, 18, 22, 28, 31, 2021, BOD5, T/X: LCS failure.
August 2, 10, 15, 17, 18, 20, 22, 23, 29, 31, 2021, BOD5, T/X: LCS failure.
August 5, 14, 16, 25, 2021, BOD5, T/X: Blank failure.
August 12, 2021, TS, TVS, T/X: Test assigned by mistake.
September 1-12, 15, 20, 24, 28, 2021, BOD5, T/X: LCS failure.
September 7, 2021, Hg: Spike not added correctly, but LCS passed.
September 13, 2021, BOD5, T/X: Blank failure.
October 5, 22, 2021, BOD5, T/X: LCS failure.
October 8, 2021, TKN, P-TOT: Sample MS recovery failed but LCS passed.
October 13, 2021, TKN: Sample MS recovery failed but LCS passed.
October 17, 2021, BOD5, T/X: Blank failure.
October 26, 2021, SO4, T/X: Cooler malfunction, thermal preservation compromised.
November 4, 7, 2021, BOD5, T/X: LCS failure.
November 19, 2021, TKN: Sample MS recovery failed but LCS passed.
December 16, 2021, FOG, T/X: Precision failure.
December 31, 2021, BOD5, T/X: LCS failure.

## West Side Raw 2022
| FLOW | SS | VSS | TS | TVS | TKN | NH3-N | NO2+NO3-N | P-TOT | P-SOL | BOD5 | CBOD5 | CN (GRAB) | PHENOL | FOG | CN AM | F | SO4 | As | Ba | Cd | Cr | Cu | Fe | Pb | Mn | Hg | Ni | Se | Ag | Zn | Sb | Be | Tl | Cr+6 | Fe Sol | TOC
Date | MGD | mg/L | mg/L | mg/L | mg/L | mg/L | mg/L | mg/L | mg/L | mg/L | mg/L | mg/L | mg/L | ug/L | mg/L | mg/L | mg/L | mg/L | mg/L | mg/L | mg/L | mg/L | mg/L | mg/L | mg/L | mg/L | ug/L | mg/L | mg/L | mg/L | mg/L | mg/L | mg/L | mg/L | ug/L | mg/L | mg/L
2022-01-01 | 388 | 204 | 172 | N/S | N/S | 33 | 16.6 | <0.25 | 5.37 | N/S | 247 | N/S | N/S | N/S | N/S | N/S | N/S | N/S | N/S | N/S | N/S | N/S | N/S | N/S | N/S | N/S | N/S | N/S | N/S | N/S | N/S | N/S | N/S | N/S | N/S | N/S | N/S
2022-01-02 | 324 | 306 | 246 | N/S | N/S | 35 | 16.4 | <0.25 | 6.34 | N/S | 285 | N/S | N/S | N/S | N/S | N/S | N/S | N/S | N/S | N/S | N/S | N/S | N/S | N/S | N/S | N/S | N/S | N/S | N/S | N/S | N/S | N/S | N/S | N/S | N/S | N/S | N/S
2022-01-03 | 324 | 324 | 244 | N/S | N/S | 35 | 17.6 | <0.25 | 6.77 | N/S | 306 | N/S | N/S | N/S | N/S | N/S | N/S | N/S | N/S | N/S | N/S | N/S | N/S | N/S | N/S | N/S | N/S | N/S | N/S | N/S | N/S | N/S | N/S | N/S | <3 | N/S | N/S
2022-01-04 | 217 | 463 | 237 | N/S | N/S | 29 | 25.6 | <0.25 | 4.25 | N/S | 357 | N/S | N/S | 9 | N/S | N/S | 0.7 | 64 | 0.004 | 0.083 | <0.002 | 0.011 | 0.103 | 2.64 | 0.007 | 0.123 | <0.5 | 0.022 | <0.004 | <0.004 | 0.211 | <0.002 | <0.002 | <0.002 | N/S | 0.07 | N/S
2022-01-05 | 259 | 340 | 204 | N/S | N/S | 41 | 19 | <0.25 | 7.53 | N/S | 323 | N/S | N/S | N/S | N/S | N/S | N/S | N/S | N/S | N/S | N/S | N/S | N/S | N/S | N/S | N/S | N/S | N/S | N/S | N/S | N/S | N/S | N/S | N/S | N/S | N/S | N/S
2022-01-06 | 260 | 300 | 270 | N/S | N/S | 41 | 18.4 | <0.25 | 7.71 | N/S | 297 | N/S | 0.005 | N/S | 23 | <0.005 | N/S | N/S | N/S | N/S | N/S | N/S | N/S | N/S | N/S | N/S | N/S | N/S | N/S | N/S | N/S | N/S | N/S | N/S | N/S | N/S | N/S
2022-01-07 | 258 | 425 | 330 | N/S | N/S | 40 | 17.4 | <0.25 | 8.15 | N/S | 350 | N/S | N/S | N/S | N/S | N/S | N/S | N/S | N/S | N/S | N/S | N/S | N/S | N/S | N/S | N/S | N/S | N/S | N/S | N/S | N/S | N/S | N/S | N/S | N/S | N/S | N/S
2022-01-08 | 258 | 217 | 197 | N/S | N/S | 37 | 18.7 | <0.25 | 6.45 | N/S | 284 | N/S | N/S | N/S | N/S | N/S | N/S | N/S | N/S | N/S | N/S | N/S | N/S | N/S | N/S | N/S | N/S | N/S | N/S | N/S | N/S | N/S | N/S | N/S | N/S | N/S | N/S
2022-01-09 | 260 | 250 | 205 | N/S | N/S | 36 | 22.7 | <0.25 | 6.61 | N/S | 270 | N/S | N/S | N/S | N/S | N/S | N/S | N/S | N/S | N/S | N/S | N/S | N/S | N/S | N/S | N/S | N/S | N/S | N/S | N/S | N/S | N/S | N/S | N/S | N/S | N/S | N/S
2022-01-10 | 260 | 257 | 217 | N/S | N/S | 40 | 21.3 | <0.25 | 7.02 | N/S | 281 | N/S | N/S | N/S | N/S | N/S | N/S | N/S | N/S | N/S | N/S | N/S | N/S | N/S | N/S | N/S | N/S | N/S | N/S | N/S | N/S | N/S | N/S | N/S | <3 | N/S | N/S
2022-01-11 | 260 | 340 | 233 | N/S | N/S | 49 | 24 | <0.25 | 8.36 | N/S | 314 | N/S | N/S | 16 | N/S | N/S | 0.8 | 68 | 0.004 | 0.062 | <0.002 | 0.017 | 0.078 | 2.25 | 0.006 | 0.101 | <0.5 | 0.018 | <0.004 | <0.004 | 0.149 | <0.002 | <0.002 | <0.002 | N/S | 0.07 | N/S
2022-01-12 | 259 | 364 | 260 | N/S | N/S | 45 | 22.9 | <0.25 | 7.74 | N/S | 299 | N/S | N/S | N/S | N/S | N/S | N/S | N/S | N/S | N/S | N/S | N/S | N/S | N/S | N/S | N/S | N/S | N/S | N/S | N/S | N/S | N/S | N/S | N/S | N/S | N/S | N/S
2022-01-13 | 260 | 293 | 250 | N/S | N/S | 39 | 22.9 | <0.25 | 7.28 | N/S | 272 | N/S | 0.009 | N/S | 21 | <0.005 | N/S | N/S | N/S | N/S | N/S | N/S | N/S | N/S | N/S | N/S | N/S | N/S | N/S | N/S | N/S | N/S | N/S | N/S | N/S | N/S | N/S
2022-01-14 | 262 | 270 | 223 | N/S | N/S | 38 | 22.5 | <0.25 | 7.34 | N/S | 274 | N/S | N/S | N/S | N/S | N/S | N/S | N/S | N/S | N/S | N/S | N/S | N/S | N/S | N/S | N/S | N/S | N/S | N/S | N/S | N/S | N/S | N/S | N/S | N/S | N/S | N/S
2022-01-15 | 258 | 257 | 210 | N/S | N/S | 37 | 17.1 | <0.25 | 6.77 | N/S | 304 | N/S | N/S | N/S | N/S | N/S | N/S | N/S | N/S | N/S | N/S | N/S | N/S | N/S | N/S | N/S | N/S | N/S | N/S | N/S | N/S | N/S | N/S | N/S | N/S | N/S | N/S
2022-01-16 | 259 | 255 | 255 | N/S | N/S | 37 | 19.5 | <0.25 | 6.7 | N/S | 304 | N/S | N/S | N/S | N/S | N/S | N/S | N/S | N/S | N/S | N/S | N/S | N/S | N/S | N/S | N/S | N/S | N/S | N/S | N/S | N/S | N/S | N/S | N/S | N/S | N/S | N/S
2022-01-17 | 259 | 240 | 200 | N/S | N/S | 37 | 21.8 | <0.25 | 6.73 | N/S | 240 | N/S | N/S | N/S | N/S | N/S | N/S | N/S | N/S | N/S | N/S | N/S | N/S | N/S | N/S | N/S | N/S | N/S | N/S | N/S | N/S | N/S | N/S | N/S | <3 | N/S | N/S
2022-01-18 | 260 | 263 | 243 | N/S | N/S | 41 | 22.9 | <0.25 | 7.42 | N/S | 286 | N/S | N/S | 21 | N/S | N/S | 0.6 | 59 | <0.002 | 0.056 | <0.002 | 0.009 | 0.07 | 1.34 | 0.005 | 0.073 | <0.5 | 0.014 | <0.004 | <0.004 | 0.133 | <0.002 | <0.002 | <0.002 | N/S | 0.13 | N/S
2022-01-19 | 388 | 270 | 205 | N/S | N/S | 34 | 17.4 | <0.25 | 5.96 | N/S | 263 | N/S | N/S | N/S | N/S | N/S | N/S | N/S | N/S | N/S | N/S | N/S | N/S | N/S | N/S | N/S | N/S | N/S | N/S | N/S | N/S | N/S | N/S | N/S | N/S | N/S | N/S
2022-01-20 | 388 | 287 | 210 | N/S | N/S | 33 | 17.8 | <0.25 | 6.02 | N/S | 253 | N/S | <0.005 | N/S | T/X | <0.005 | N/S | N/S | N/S | N/S | N/S | N/S | N/S | N/S | N/S | N/S | N/S | N/S | N/S | N/S | N/S | N/S | N/S | N/S | N/S | N/S | N/S
2022-01-21 | 195 | 253 | 217 | N/S | N/S | 36 | 19.2 | <0.25 | 6.23 | N/S | 286 | N/S | N/S | N/S | N/S | N/S | N/S | N/S | N/S | N/S | N/S | N/S | N/S | N/S | N/S | N/S | N/S | N/S | N/S | N/S | N/S | N/S | N/S | N/S | N/S | N/S | N/S
2022-01-22 | 194 | 316 | 292 | N/S | N/S | 41 | 19.1 | <0.25 | 7.68 | N/S | 352 | N/S | N/S | N/S | N/S | N/S | N/S | N/S | N/S | N/S | N/S | N/S | N/S | N/S | N/S | N/S | N/S | N/S | N/S | N/S | N/S | N/S | N/S | N/S | N/S | N/S | N/S
2022-01-23 | 217 | 324 | 260 | N/S | N/S | 44 | 21.3 | <0.25 | 7.79 | N/S | T/X | N/S | N/S | N/S | N/S | N/S | N/S | N/S | N/S | N/S | N/S | N/S | N/S | N/S | N/S | N/S | N/S | N/S | N/S | N/S | N/S | N/S | N/S | N/S | N/S | N/S | N/S
2022-01-24 | 260 | 312 | 252 | N/S | N/S | 43 | 21 | <0.25 | 7.57 | N/S | 316 | N/S | N/S | N/S | N/S | N/S | N/S | N/S | N/S | N/S | N/S | N/S | N/S | N/S | N/S | N/S | N/S | N/S | N/S | N/S | N/S | N/S | N/S | N/S | <3 | N/S | N/S
2022-01-25 | 260 | 272 | 224 | N/S | N/S | 46 | 21.3 | <0.25 | 7.52 | N/S | 274 | N/S | N/S | 17 | N/S | N/S | 0.8 | 63 | 0.004 | 0.08 | <0.002 | 0.013 | 0.101 | 2.3 | 0.006 | 0.099 | <0.5 | 0.017 | <0.004 | <0.004 | 0.188 | <0.002 | <0.002 | <0.002 | N/S | 0.1 | N/S
2022-01-26 | 260 | 365 | 275 | N/S | N/S | 45 | 18.5 | <0.25 | 7.27 | N/S | 307 | N/S | N/S | N/S | N/S | N/S | N/S | N/S | N/S | N/S | N/S | N/S | N/S | N/S | N/S | N/S | N/S | N/S | N/S | N/S | N/S | N/S | N/S | N/S | N/S | N/S | N/S
2022-01-27 | 260 | 360 | 316 | N/S | N/S | 45 | 22.8 | <0.25 | 8.48 | N/S | 362 | N/S | 0.007 | N/S | 25 | <0.005 | N/S | N/S | N/S | N/S | N/S | N/S | N/S | N/S | N/S | N/S | N/S | N/S | N/S | N/S | N/S | N/S | N/S | N/S | N/S | N/S | N/S
2022-01-28 | 194 | 320 | 272 | N/S | N/S | 37 | 19.1 | <0.25 | 7.32 | N/S | 314 | N/S | N/S | N/S | N/S | N/S | N/S | N/S | N/S | N/S | N/S | N/S | N/S | N/S | N/S | N/S | N/S | N/S | N/S | N/S | N/S | N/S | N/S | N/S | N/S | N/S | N/S
2022-01-29 | 195 | 296 | 268 | N/S | N/S | 38 | 19.1 | <0.25 | 7.18 | N/S | 309 | N/S | N/S | N/S | N/S | N/S | N/S | N/S | N/S | N/S | N/S | N/S | N/S | N/S | N/S | N/S | N/S | N/S | N/S | N/S | N/S | N/S | N/S | N/S | N/S | N/S | N/S
2022-01-30 | 194 | 324 | 268 | N/S | N/S | 51 | 28.5 | <0.25 | 8.71 | N/S | 315 | N/S | N/S | N/S | N/S | N/S | N/S | N/S | N/S | N/S | N/S | N/S | N/S | N/S | N/S | N/S | N/S | N/S | N/S | N/S | N/S | N/S | N/S | N/S | N/S | N/S | N/S
2022-01-31 | 238 | 335 | 305 | N/S | N/S | 51 | 27 | <0.25 | 9.37 | N/S | 354 | N/S | N/S | N/S | N/S | N/S | N/S | N/S | N/S | N/S | N/S | N/S | N/S | N/S | N/S | N/S | N/S | N/S | N/S | N/S | N/S | N/S | N/S | N/S | <3 | N/S | N/S
2022-02-01 | 281 | 495 | 395 | N/S | N/S | 36 | 16.3 | <0.25 | 7.05 | N/S | 268 | N/S | N/S | 26 | N/S | N/S | 0.7 | 60 | 0.005 | 0.09 | <0.002 | 0.022 | 0.127 | 3.19 | 0.018 | 0.1 | <0.5 | 0.019 | <0.004 | <0.004 | 0.291 | <0.002 | <0.002 | <0.002 | N/S | 0.11 | N/S
2022-02-02 | 321 | 320 | 248 | N/S | N/S | 26 | 11.9 | 0.37 | 4.77 | N/S | 239 | N/S | N/S | N/S | N/S | N/S | N/S | N/S | N/S | N/S | N/S | N/S | N/S | N/S | N/S | N/S | N/S | N/S | N/S | N/S | N/S | N/S | N/S | N/S | N/S | N/S | N/S
2022-02-03 | 324 | 260 | 213 | N/S | N/S | 34 | 16.8 | <0.25 | 5.99 | N/S | 277 | N/S | 0.028 | N/S | T/X | <0.005 | N/S | N/S | N/S | N/S | N/S | N/S | N/S | N/S | N/S | N/S | N/S | N/S | N/S | N/S | N/S | N/S | N/S | N/S | N/S | N/S | N/S
2022-02-04 | 300 | 230 | 180 | N/S | N/S | 36 | 18.1 | <0.25 | 6.85 | N/S | 285 | N/S | N/S | N/S | N/S | N/S | N/S | N/S | N/S | N/S | N/S | N/S | N/S | N/S | N/S | N/S | N/S | N/S | N/S | N/S | N/S | N/S | N/S | N/S | N/S | N/S | N/S
2022-02-05 | 129 | 400 | 375 | N/S | N/S | 48 | 24.4 | <0.25 | 9.59 | N/S | 358 | N/S | N/S | N/S | N/S | N/S | N/S | N/S | N/S | N/S | N/S | N/S | N/S | N/S | N/S | N/S | N/S | N/S | N/S | N/S | N/S | N/S | N/S | N/S | N/S | N/S | N/S
2022-02-06 | 194 | 316 | 268 | N/S | N/S | 50 | 25.8 | <0.25 | 8.49 | N/S | 280 | N/S | N/S | N/S | N/S | N/S | N/S | N/S | N/S | N/S | N/S | N/S | N/S | N/S | N/S | N/S | N/S | N/S | N/S | N/S | N/S | N/S | N/S | N/S | N/S | N/S | N/S
2022-02-07 | 260 | 320 | 272 | N/S | N/S | 46 | 23.2 | <0.25 | 7.99 | N/S | 294 | N/S | N/S | N/S | N/S | N/S | N/S | N/S | N/S | N/S | N/S | N/S | N/S | N/S | N/S | N/S | N/S | N/S | N/S | N/S | N/S | N/S | N/S | N/S | <3 | N/S | N/S
2022-02-08 | 259 | 332 | 264 | N/S | N/S | 50 | 26.2 | <0.25 | 8.72 | N/S | 286 | N/S | N/S | 21 | N/S | N/S | 0.8 | 64 | 0.005 | 0.074 | <0.002 | 0.014 | 0.09 | 2.17 | 0.006 | 0.088 | <0.5 | 0.014 | <0.004 | <0.004 | 0.157 | <0.002 | <0.002 | <0.002 | N/S | 0.1 | N/S
2022-02-09 | 368 | 312 | 252 | N/S | N/S | 44 | 23.7 | <0.25 | 7.4 | N/S | 255 | N/S | N/S | N/S | N/S | N/S | N/S | N/S | N/S | N/S | N/S | N/S | N/S | N/S | N/S | N/S | N/S | N/S | N/S | N/S | N/S | N/S | N/S | N/S | N/S | N/S | N/S
2022-02-10 | 345 | 220 | 186 | N/S | N/S | 33 | 22 | <0.25 | 6.24 | N/S | T/X | N/S | 0.009 | N/S | 18 | <0.005 | N/S | N/S | N/S | N/S | N/S | N/S | N/S | N/S | N/S | N/S | N/S | N/S | N/S | N/S | N/S | N/S | N/S | N/S | N/S | N/S | N/S
2022-02-11 | 451 | 392 | 296 | N/S | N/S | 38 | 19 | <0.25 | 7.99 | N/S | T/X | N/S | N/S | N/S | N/S | N/S | N/S | N/S | N/S | N/S | N/S | N/S | N/S | N/S | N/S | N/S | N/S | N/S | N/S | N/S | N/S | N/S | N/S | N/S | N/S | N/S | N/S
2022-02-12 | 408 | 150 | 123 | N/S | N/S | 26 | 14.6 | <0.25 | 4.49 | N/S | T/X | N/S | N/S | N/S | N/S | N/S | N/S | N/S | N/S | N/S | N/S | N/S | N/S | N/S | N/S | N/S | N/S | N/S | N/S | N/S | N/S | N/S | N/S | N/S | N/S | N/S | N/S
2022-02-13 | 368 | 173 | 135 | N/S | N/S | 29 | 15.5 | <0.25 | 4.79 | N/S | 202 | N/S | N/S | N/S | N/S | N/S | N/S | N/S | N/S | N/S | N/S | N/S | N/S | N/S | N/S | N/S | N/S | N/S | N/S | N/S | N/S | N/S | N/S | N/S | N/S | N/S | N/S
2022-02-14 | 194 | 265 | 235 | N/S | N/S | 46 | 24.8 | <0.25 | 8.28 | N/S | 274 | N/S | N/S | N/S | N/S | N/S | N/S | N/S | N/S | N/S | N/S | N/S | N/S | N/S | N/S | N/S | N/S | N/S | N/S | N/S | N/S | N/S | N/S | N/S | <3 | N/S | N/S
2022-02-15 | 344 | 256 | 212 | N/S | N/S | 37 | 21.7 | <0.25 | 6.86 | N/S | 272 | N/S | N/S | 25 | N/S | N/S | 0.8 | 59 | 0.003 | 0.059 | <0.002 | 0.01 | 0.071 | 1.49 | 0.005 | 0.07 | <0.5 | 0.017 | <0.004 | <0.004 | 0.118 | <0.002 | <0.002 | <0.002 | N/S | 0.08 | N/S
2022-02-16 | 450 | 420 | 327 | N/S | N/S | 42 | 18.6 | <0.25 | 7.8 | N/S | 300 | N/S | N/S | N/S | N/S | N/S | N/S | N/S | N/S | N/S | N/S | N/S | N/S | N/S | N/S | N/S | N/S | N/S | N/S | N/S | N/S | N/S | N/S | N/S | N/S | N/S | N/S
2022-02-17 | 580 | 263 | 153 | N/S | N/S | 16 | 5.9 | 1.75 | 3.19 | N/S | 184 | N/S | 0.012 | N/S | 11 | <0.005 | N/S | N/S | N/S | N/S | N/S | N/S | N/S | N/S | N/S | N/S | N/S | N/S | N/S | N/S | N/S | N/S | N/S | N/S | N/S | N/S | N/S
2022-02-18 | 624 | 210 | 150 | N/S | N/S | 19 | 8.6 | 1.41 | 3.44 | N/S | 183 | N/S | N/S | N/S | N/S | N/S | N/S | N/S | N/S | N/S | N/S | N/S | N/S | N/S | N/S | N/S | N/S | N/S | N/S | N/S | N/S | N/S | N/S | N/S | N/S | N/S | N/S
2022-02-19 | 710 | 235 | 175 | N/S | N/S | 22 | 8.5 | 0.71 | 4.11 | N/S | 205 | N/S | N/S | N/S | N/S | N/S | N/S | N/S | N/S | N/S | N/S | N/S | N/S | N/S | N/S | N/S | N/S | N/S | N/S | N/S | N/S | N/S | N/S | N/S | N/S | N/S | N/S
2022-02-20 | 494 | 170 | 138 | N/S | N/S | 22 | 11.3 | <0.25 | 4.03 | N/S | T/X | N/S | N/S | N/S | N/S | N/S | N/S | N/S | N/S | N/S | N/S | N/S | N/S | N/S | N/S | N/S | N/S | N/S | N/S | N/S | N/S | N/S | N/S | N/S | N/S | N/S | N/S
2022-02-21 | 495 | 160 | 145 | N/S | N/S | 28 | 15.2 | 0.4 | 4.93 | N/S | 305 | N/S | N/S | N/S | N/S | N/S | N/S | N/S | N/S | N/S | N/S | N/S | N/S | N/S | N/S | N/S | N/S | N/S | N/S | N/S | N/S | N/S | N/S | N/S | S/X | N/S | N/S
2022-02-22 | 581 | 123 | 88 | N/S | N/S | 16 | 9.9 | 0.95 | 2.56 | N/S | 92 | N/S | N/S | 19 | N/S | N/S | 0.5 | 62 | 0.002 | 0.052 | <0.002 | 0.006 | 0.03 | 1.07 | 0.013 | 0.069 | <0.5 | 0.01 | <0.004 | <0.004 | 0.092 | <0.002 | <0.002 | <0.002 | 5 | 0.06 | N/S
2022-02-23 | 452 | 257 | 203 | N/S | N/S | 32 | 13.8 | 1.42 | 6.26 | N/S | 196 | N/S | N/S | N/S | N/S | N/S | N/S | N/S | N/S | N/S | N/S | N/S | N/S | N/S | N/S | N/S | N/S | N/S | N/S | N/S | N/S | N/S | N/S | N/S | N/S | N/S | N/S
2022-02-24 | 453 | 170 | 145 | N/S | N/S | 26 | 12.6 | 1.41 | 4.76 | N/S | 185 | N/S | 0.006 | N/S | 15 | <0.005 | N/S | N/S | N/S | N/S | N/S | N/S | N/S | N/S | N/S | N/S | N/S | N/S | N/S | N/S | N/S | N/S | N/S | N/S | N/S | N/S | N/S
2022-02-25 | 324 | 236 | 182 | N/S | N/S | 24 | 13.3 | 0.69 | 4.78 | N/S | 220 | N/S | N/S | N/S | N/S | N/S | N/S | N/S | N/S | N/S | N/S | N/S | N/S | N/S | N/S | N/S | N/S | N/S | N/S | N/S | N/S | N/S | N/S | N/S | N/S | N/S | N/S
2022-02-26 | 326 | 212 | 180 | N/S | N/S | 29 | 18.9 | 0.72 | 5.72 | N/S | 231 | N/S | N/S | N/S | N/S | N/S | N/S | N/S | N/S | N/S | N/S | N/S | N/S | N/S | N/S | N/S | N/S | N/S | N/S | N/S | N/S | N/S | N/S | N/S | N/S | N/S | N/S
2022-02-27 | 280 | 234 | 197 | N/S | N/S | 35 | 23.3 | 0.63 | 6.49 | N/S | 251 | N/S | N/S | N/S | N/S | N/S | N/S | N/S | N/S | N/S | N/S | N/S | N/S | N/S | N/S | N/S | N/S | N/S | N/S | N/S | N/S | N/S | N/S | N/S | N/S | N/S | N/S
2022-02-28 | 257 | 352 | 284 | N/S | N/S | 42 | 18.7 | <0.25 | 7.92 | N/S | 317 | N/S | N/S | N/S | N/S | N/S | N/S | N/S | N/S | N/S | N/S | N/S | N/S | N/S | N/S | N/S | N/S | N/S | N/S | N/S | N/S | N/S | N/S | N/S | <3 | N/S | N/S
2022-03-01 | 259 | 390 | 310 | N/S | N/S | 40 | 21.6 | 0.32 | 6.79 | N/S | 297 | N/S | N/S | 12 | N/S | N/S | 0.7 | 74 | 0.003 | 0.075 | <0.002 | 0.012 | 0.076 | 1.75 | 0.007 | 0.106 | <0.5 | 0.013 | <0.004 | <0.004 | 0.137 | <0.002 | <0.002 | <0.002 | N/S | 0.06 | N/S
2022-03-02 | 343 | 303 | 227 | N/S | N/S | 38 | 20.6 | <0.25 | 7.62 | N/S | 261 | N/S | N/S | N/S | N/S | N/S | N/S | N/S | N/S | N/S | N/S | N/S | N/S | N/S | N/S | N/S | N/S | N/S | N/S | N/S | N/S | N/S | N/S | N/S | N/S | N/S | N/S
2022-03-03 | 451 | 260 | 177 | N/S | N/S | 31 | 15.9 | <0.25 | 5.57 | N/S | 247 | N/S | 0.007 | N/S | 20 | <0.005 | N/S | N/S | N/S | N/S | N/S | N/S | N/S | N/S | N/S | N/S | N/S | N/S | N/S | N/S | N/S | N/S | N/S | N/S | N/S | N/S | N/S
2022-03-04 | 367 | 256 | 204 | N/S | N/S | 36 | 16.7 | <0.25 | 5.99 | N/S | T/X | N/S | N/S | N/S | N/S | N/S | N/S | N/S | N/S | N/S | N/S | N/S | N/S | N/S | N/S | N/S | N/S | N/S | N/S | N/S | N/S | N/S | N/S | N/S | N/S | N/S | N/S
2022-03-05 | 364 | 244 | 196 | N/S | N/S | 40 | 20.5 | <0.25 | 6.61 | N/S | 238 | N/S | N/S | N/S | N/S | N/S | N/S | N/S | N/S | N/S | N/S | N/S | N/S | N/S | N/S | N/S | N/S | N/S | N/S | N/S | N/S | N/S | N/S | N/S | N/S | N/S | N/S
2022-03-06 | 494 | 424 | 316 | N/S | N/S | 32 | T/X | <0.25 | 6.22 | N/S | 293 | N/S | N/S | N/S | N/S | N/S | N/S | N/S | N/S | N/S | N/S | N/S | N/S | N/S | N/S | N/S | N/S | N/S | N/S | N/S | N/S | N/S | N/S | N/S | N/S | N/S | N/S
2022-03-07 | 537 | 237 | 190 | N/S | N/S | 26 | 13.2 | 0.97 | 4.68 | N/S | 204 | N/S | N/S | N/S | N/S | N/S | N/S | N/S | N/S | N/S | N/S | N/S | N/S | N/S | N/S | N/S | N/S | N/S | N/S | N/S | N/S | N/S | N/S | N/S | <3 | N/S | N/S
2022-03-08 | 322 | 284 | 228 | N/S | N/S | 36 | 17.8 | 1.34 | 6.93 | N/S | 253 | N/S | N/S | 7 | N/S | N/S | 0.6 | 70 | 0.003 | 0.082 | <0.002 | 0.009 | 0.072 | 1.42 | 0.01 | 0.091 | <0.5 | 0.013 | <0.004 | <0.004 | 0.136 | <0.002 | <0.002 | <0.002 | N/S | 0.06 | N/S
2022-03-09 | 258 | 325 | 270 | N/S | N/S | 55 | 34.3 | T/X | 9.19 | N/S | 328 | N/S | N/S | N/S | N/S | N/S | N/S | N/S | N/S | N/S | N/S | N/S | N/S | N/S | N/S | N/S | N/S | N/S | N/S | N/S | N/S | N/S | N/S | N/S | N/S | N/S | N/S
2022-03-10 | 280 | 448 | 376 | N/S | N/S | 59 | 27.8 | <0.25 | 11.23 | N/S | 431 | N/S | 0.008 | N/S | 14 | <0.005 | N/S | N/S | N/S | N/S | N/S | N/S | N/S | N/S | N/S | N/S | N/S | N/S | N/S | N/S | N/S | N/S | N/S | N/S | N/S | N/S | N/S
2022-03-11 | 364 | 450 | 365 | N/S | N/S | 45 | 22.1 | <0.25 | 9.94 | N/S | 334 | N/S | N/S | N/S | N/S | N/S | N/S | N/S | N/S | N/S | N/S | N/S | N/S | N/S | N/S | N/S | N/S | N/S | N/S | N/S | N/S | N/S | N/S | N/S | N/S | N/S | N/S
2022-03-12 | 320 | 550 | 440 | N/S | N/S | 50 | 21.8 | <0.25 | 9.78 | N/S | 383 | N/S | N/S | N/S | N/S | N/S | N/S | N/S | N/S | N/S | N/S | N/S | N/S | N/S | N/S | N/S | N/S | N/S | N/S | N/S | N/S | N/S | N/S | N/S | N/S | N/S | N/S
2022-03-13 | 300 | 404 | 400 | N/S | N/S | 47 | 27.6 | <0.25 | 9.46 | N/S | 421 | N/S | N/S | N/S | N/S | N/S | N/S | N/S | N/S | N/S | N/S | N/S | N/S | N/S | N/S | N/S | N/S | N/S | N/S | N/S | N/S | N/S | N/S | N/S | N/S | N/S | N/S
2022-03-14 | 280 | 512 | 416 | N/S | N/S | 59 | 27.5 | <0.25 | 12.41 | N/S | 429 | N/S | N/S | N/S | N/S | N/S | N/S | N/S | N/S | N/S | N/S | N/S | N/S | N/S | N/S | N/S | N/S | N/S | N/S | N/S | N/S | N/S | N/S | N/S | <3 | N/S | N/S
2022-03-15 | 324 | 480 | 367 | N/S | N/S | 48 | 21.8 | <0.25 | 10.11 | N/S | 351 | N/S | N/S | 20 | N/S | N/S | 0.8 | 75 | 0.004 | 0.091 | <0.002 | 0.015 | 0.106 | 2.45 | 0.011 | 0.126 | <0.5 | 0.028 | <0.004 | <0.004 | 0.2 | <0.002 | <0.002 | <0.002 | N/S | 0.16 | N/S
2022-03-16 | 324 | 560 | 436 | N/S | N/S | 56 | 23.2 | <0.25 | 11.06 | N/S | 413 | N/S | N/S | N/S | N/S | N/S | N/S | N/S | N/S | N/S | N/S | N/S | N/S | N/S | N/S | N/S | N/S | N/S | N/S | N/S | N/S | N/S | N/S | N/S | N/S | N/S | N/S
2022-03-17 | 323 | 580 | 464 | N/S | N/S | 65 | 25.9 | <0.25 | 12.53 | N/S | 479 | N/S | 0.01 | N/S | 8 | <0.005 | N/S | N/S | N/S | N/S | N/S | N/S | N/S | N/S | N/S | N/S | N/S | N/S | N/S | N/S | N/S | N/S | N/S | N/S | N/S | N/S | N/S
2022-03-18 | 472 | 650 | 530 | N/S | N/S | 53 | 21 | <0.25 | 11.07 | N/S | T/X | N/S | N/S | N/S | N/S | N/S | N/S | N/S | N/S | N/S | N/S | N/S | N/S | N/S | N/S | N/S | N/S | N/S | N/S | N/S | N/S | N/S | N/S | N/S | N/S | N/S | N/S
2022-03-19 | 690 | 460 | 345 | N/S | N/S | 33 | 11.9 | 1.27 | 6.73 | N/S | T/X | N/S | N/S | N/S | N/S | N/S | N/S | N/S | N/S | N/S | N/S | N/S | N/S | N/S | N/S | N/S | N/S | N/S | N/S | N/S | N/S | N/S | N/S | N/S | N/S | N/S | N/S
2022-03-20 | 517 | 412 | 304 | N/S | N/S | 37 | 14.7 | <0.25 | 7.06 | N/S | 374 | N/S | N/S | N/S | N/S | N/S | N/S | N/S | N/S | N/S | N/S | N/S | N/S | N/S | N/S | N/S | N/S | N/S | N/S | N/S | N/S | N/S | N/S | N/S | N/S | N/S | N/S
2022-03-21 | 521 | 196 | 160 | N/S | N/S | 28 | 15.3 | <0.25 | 5.08 | N/S | 173 | N/S | N/S | N/S | N/S | N/S | N/S | N/S | N/S | N/S | N/S | N/S | N/S | N/S | N/S | N/S | N/S | N/S | N/S | N/S | N/S | N/S | N/S | N/S | <3 | N/S | N/S
2022-03-22 | 388 | 276 | 228 | N/S | N/S | 39 | 17.2 | <0.25 | 7.32 | N/S | 248 | N/S | N/S | 13 | N/S | N/S | 0.7 | 76 | 0.003 | 0.074 | <0.002 | 0.007 | 0.07 | 1.67 | 0.009 | 0.101 | <0.5 | 0.016 | <0.004 | <0.004 | 0.142 | <0.002 | <0.002 | <0.002 | N/S | 0.07 | N/S
2022-03-23 | 623 | 380 | 276 | N/S | N/S | 31 | 12.7 | 0.57 | 6.21 | N/S | 235 | N/S | N/S | N/S | N/S | N/S | N/S | N/S | N/S | N/S | N/S | N/S | N/S | N/S | N/S | N/S | N/S | N/S | N/S | N/S | N/S | N/S | N/S | N/S | N/S | N/S | N/S
2022-03-24 | 434 | 492 | 344 | N/S | N/S | 44 | 17.8 | 1.31 | 9.84 | N/S | 323 | N/S | 0.01 | N/S | 8 | <0.005 | N/S | N/S | N/S | N/S | N/S | N/S | N/S | N/S | N/S | N/S | N/S | N/S | N/S | N/S | N/S | N/S | N/S | N/S | N/S | N/S | N/S
2022-03-25 | 495 | 263 | 143 | N/S | N/S | 30 | 15.7 | 1.12 | 5.59 | N/S | 210 | N/S | N/S | N/S | N/S | N/S | N/S | N/S | N/S | N/S | N/S | N/S | N/S | N/S | N/S | N/S | N/S | N/S | N/S | N/S | N/S | N/S | N/S | N/S | N/S | N/S | N/S
2022-03-26 | 602 | 177 | 133 | N/S | N/S | 29 | 14 | <0.25 | 5.47 | N/S | 191 | N/S | N/S | N/S | N/S | N/S | N/S | N/S | N/S | N/S | N/S | N/S | N/S | N/S | N/S | N/S | N/S | N/S | N/S | N/S | N/S | N/S | N/S | N/S | N/S | N/S | N/S
2022-03-27 | 645 | 160 | 123 | N/S | N/S | 24 | 12.1 | <0.25 | 4.32 | N/S | 157 | N/S | N/S | N/S | N/S | N/S | N/S | N/S | N/S | N/S | N/S | N/S | N/S | N/S | N/S | N/S | N/S | N/S | N/S | N/S | N/S | N/S | N/S | N/S | N/S | N/S | N/S
2022-03-28 | 645 | 171 | 129 | N/S | N/S | 19 | 8.8 | <0.25 | 3.77 | N/S | 174 | N/S | N/S | N/S | N/S | N/S | N/S | N/S | N/S | N/S | N/S | N/S | N/S | N/S | N/S | N/S | N/S | N/S | N/S | N/S | N/S | N/S | N/S | N/S | <3 | N/S | N/S
2022-03-29 | 515 | 344 | 244 | N/S | N/S | 36 | 18.1 | <0.25 | 6.77 | N/S | 235 | N/S | N/S | 13 | N/S | N/S | 0.5 | 70 | 0.004 | 0.084 | <0.002 | 0.019 | 0.077 | 2.6 | 0.013 | 0.122 | <0.5 | 0.019 | <0.004 | <0.004 | 0.165 | <0.002 | <0.002 | <0.002 | N/S | 0.07 | N/S
2022-03-30 | 605 | 513 | 367 | N/S | N/S | 45 | 18 | <0.25 | 8.97 | N/S | 330 | N/S | N/S | N/S | N/S | N/S | N/S | N/S | N/S | N/S | N/S | N/S | N/S | N/S | N/S | N/S | N/S | N/S | N/S | N/S | N/S | N/S | N/S | N/S | N/S | N/S | N/S
2022-03-31 | 777 | 146 | 103 | N/S | N/S | 15 | 6.9 | 2.47 | 3.1 | N/S | 121 | N/S | 0.006 | N/S | 6 | <0.005 | N/S | N/S | N/S | N/S | N/S | N/S | N/S | N/S | N/S | N/S | N/S | N/S | N/S | N/S | N/S | N/S | N/S | N/S | N/S | N/S | N/S
2022-04-01 | 778 | 94 | 64 | N/S | N/S | 16 | 8.6 | 2.21 | 2.95 | N/S | 121 | N/S | N/S | N/S | N/S | N/S | N/S | N/S | N/S | N/S | N/S | N/S | N/S | N/S | N/S | N/S | N/S | N/S | N/S | N/S | N/S | N/S | N/S | N/S | N/S | N/S | N/S
2022-04-02 | 779 | 155 | 120 | N/S | N/S | 20 | 8.6 | 1.36 | 3.55 | N/S | 139 | N/S | N/S | N/S | N/S | N/S | N/S | N/S | N/S | N/S | N/S | N/S | N/S | N/S | N/S | N/S | N/S | N/S | N/S | N/S | N/S | N/S | N/S | N/S | N/S | N/S | N/S
2022-04-03 | 779 | 160 | 120 | N/S | N/S | 19 | 9.2 | 1.41 | 3.69 | N/S | T/X | N/S | N/S | N/S | N/S | N/S | N/S | N/S | N/S | N/S | N/S | N/S | N/S | N/S | N/S | N/S | N/S | N/S | N/S | N/S | N/S | N/S | N/S | N/S | N/S | N/S | N/S
2022-04-04 | 779 | 133 | 107 | N/S | N/S | 17 | 9.2 | 1.25 | 3.33 | N/S | 126 | N/S | N/S | N/S | N/S | N/S | N/S | N/S | N/S | N/S | N/S | N/S | N/S | N/S | N/S | N/S | N/S | N/S | N/S | N/S | N/S | N/S | N/S | N/S | <3 | N/S | N/S
2022-04-05 | 778 | 123 | 90 | N/S | N/S | 19 | 9.7 | 1.23 | 3.57 | N/S | 122 | N/S | N/S | 7 | N/S | N/S | 0.5 | 68 | 0.002 | 0.054 | <0.002 | 0.004 | 0.038 | 0.99 | 0.006 | 0.063 | <0.5 | 0.011 | <0.004 | <0.004 | 0.077 | <0.002 | <0.002 | <0.002 | N/S | 0.06 | N/S
2022-04-06 | 778 | 180 | 128 | N/S | N/S | 18 | 7.7 | 1.47 | 1.67 | N/S | 140 | N/S | N/S | N/S | N/S | N/S | N/S | N/S | N/S | N/S | N/S | N/S | N/S | N/S | N/S | N/S | N/S | N/S | N/S | N/S | N/S | N/S | N/S | N/S | N/S | N/S | N/S
2022-04-07 | 734 | 128 | 108 | N/S | N/S | 18 | 8.9 | 1.71 | 1.6 | N/S | 128 | N/S | 0.006 | N/S | 9 | <0.005 | N/S | N/S | N/S | N/S | N/S | N/S | N/S | N/S | N/S | N/S | N/S | N/S | N/S | N/S | N/S | N/S | N/S | N/S | N/S | N/S | N/S
2022-04-08 | 692 | 145 | 120 | N/S | N/S | 20 | 9.9 | 1.16 | 1.88 | N/S | 129 | N/S | N/S | N/S | N/S | N/S | N/S | N/S | N/S | N/S | N/S | N/S | N/S | N/S | N/S | N/S | N/S | N/S | N/S | N/S | N/S | N/S | N/S | N/S | N/S | N/S | N/S
2022-04-09 | 736 | 128 | 117 | N/S | N/S | 18 | 8.8 | 1.12 | 1.64 | N/S | 129 | N/S | N/S | N/S | N/S | N/S | N/S | N/S | N/S | N/S | N/S | N/S | N/S | N/S | N/S | N/S | N/S | N/S | N/S | N/S | N/S | N/S | N/S | N/S | N/S | N/S | N/S
2022-04-10 | 520 | 136 | 128 | N/S | N/S | 23 | 11.5 | 1.19 | 3.88 | N/S | 164 | N/S | N/S | N/S | N/S | N/S | N/S | N/S | N/S | N/S | N/S | N/S | N/S | N/S | N/S | N/S | N/S | N/S | N/S | N/S | N/S | N/S | N/S | N/S | N/S | N/S | N/S
2022-04-11 | 499 | 210 | 157 | N/S | N/S | 28 | 14.1 | 0.51 | 4.94 | N/S | 179 | N/S | N/S | N/S | N/S | N/S | N/S | N/S | N/S | N/S | N/S | N/S | N/S | N/S | N/S | N/S | N/S | N/S | N/S | N/S | N/S | N/S | N/S | N/S | <3 | N/S | N/S
2022-04-12 | 391 | 380 | 300 | N/S | N/S | 33 | 14.7 | <0.25 | 6.3 | N/S | 243 | N/S | N/S | 16 | N/S | N/S | 0.6 | 77 | 0.004 | 0.093 | <0.002 | 0.011 | 0.09 | 2.48 | 0.011 | 0.132 | <0.5 | 0.018 | <0.004 | <0.004 | 0.176 | <0.002 | <0.002 | <0.002 | N/S | 0.07 | N/S
2022-04-13 | 561 | 480 | 373 | N/S | N/S | 38 | 15.8 | <0.25 | 8.28 | N/S | 317 | N/S | N/S | N/S | N/S | N/S | N/S | N/S | N/S | N/S | N/S | N/S | N/S | N/S | N/S | N/S | N/S | N/S | N/S | N/S | N/S | N/S | N/S | N/S | N/S | N/S | N/S
2022-04-14 | 302 | 345 | 270 | N/S | N/S | 34 | 17 | 0.55 | 7.02 | N/S | 271 | N/S | 0.006 | N/S | 9 | <0.005 | N/S | N/S | N/S | N/S | N/S | N/S | N/S | N/S | N/S | N/S | N/S | N/S | N/S | N/S | N/S | N/S | N/S | N/S | N/S | N/S | N/S
2022-04-15 | 260 | 435 | 350 | N/S | N/S | 46 | 21.1 | <0.25 | 8.62 | N/S | 326 | N/S | N/S | N/S | N/S | N/S | N/S | N/S | N/S | N/S | N/S | N/S | N/S | N/S | N/S | N/S | N/S | N/S | N/S | N/S | N/S | N/S | N/S | N/S | N/S | N/S | N/S
2022-04-16 | 259 | 475 | 370 | N/S | N/S | 44 | 19.6 | <0.25 | 9.12 | N/S | 365 | N/S | N/S | N/S | N/S | N/S | N/S | N/S | N/S | N/S | N/S | N/S | N/S | N/S | N/S | N/S | N/S | N/S | N/S | N/S | N/S | N/S | N/S | N/S | N/S | N/S | N/S
2022-04-17 | 260 | 600 | 460 | N/S | N/S | 49 | 22.4 | <0.25 | 9.77 | N/S | 412 | N/S | N/S | N/S | N/S | N/S | N/S | N/S | N/S | N/S | N/S | N/S | N/S | N/S | N/S | N/S | N/S | N/S | N/S | N/S | N/S | N/S | N/S | N/S | N/S | N/S | N/S
2022-04-18 | 389 | 590 | 450 | N/S | N/S | 53 | 22.6 | <0.25 | 10.61 | N/S | 425 | N/S | N/S | N/S | N/S | N/S | N/S | N/S | N/S | N/S | N/S | N/S | N/S | N/S | N/S | N/S | N/S | N/S | N/S | N/S | N/S | N/S | N/S | N/S | <3 | N/S | N/S
2022-04-19 | 348 | 490 | 380 | N/S | N/S | 50 | 22.4 | <0.25 | 10.05 | N/S | 374 | N/S | N/S | 16 | N/S | N/S | 0.7 | 76 | 0.005 | 0.14 | <0.002 | 0.03 | 0.187 | 4.24 | 0.027 | 0.164 | <0.5 | 0.026 | <0.004 | <0.004 | 0.344 | <0.002 | <0.002 | <0.002 | N/S | 0.14 | N/S
2022-04-20 | 308 | 750 | 570 | N/S | N/S | 70 | 27.6 | <0.25 | 13.05 | N/S | 476 | N/S | N/S | N/S | N/S | N/S | N/S | N/S | N/S | N/S | N/S | N/S | N/S | N/S | N/S | N/S | N/S | N/S | N/S | N/S | N/S | N/S | N/S | N/S | N/S | N/S | N/S
2022-04-21 | 306 | 840 | 640 | N/S | N/S | 69 | 26.9 | <0.25 | 15.56 | N/S | 549 | N/S | 0.013 | N/S | 21 | <0.005 | N/S | N/S | N/S | N/S | N/S | N/S | N/S | N/S | N/S | N/S | N/S | N/S | N/S | N/S | N/S | N/S | N/S | N/S | N/S | N/S | N/S
2022-04-22 | 520 | 467 | 320 | N/S | N/S | 41 | 21.6 | <0.25 | 8.42 | N/S | 281 | N/S | N/S | N/S | N/S | N/S | N/S | N/S | N/S | N/S | N/S | N/S | N/S | N/S | N/S | N/S | N/S | N/S | N/S | N/S | N/S | N/S | N/S | N/S | N/S | N/S | N/S
2022-04-23 | 584 | 172 | 128 | N/S | N/S | 26 | 15.9 | 0.43 | 4.32 | N/S | 167 | N/S | N/S | N/S | N/S | N/S | N/S | N/S | N/S | N/S | N/S | N/S | N/S | N/S | N/S | N/S | N/S | N/S | N/S | N/S | N/S | N/S | N/S | N/S | N/S | N/S | N/S
2022-04-24 | 500 | 247 | 207 | N/S | N/S | 37 | 17.1 | <0.25 | 6.03 | N/S | 245 | N/S | N/S | N/S | N/S | N/S | N/S | N/S | N/S | N/S | N/S | N/S | N/S | N/S | N/S | N/S | N/S | N/S | N/S | N/S | N/S | N/S | N/S | N/S | N/S | N/S | N/S
2022-04-25 | 327 | 400 | 285 | N/S | N/S | 42 | 20.9 | <0.25 | 8.2 | N/S | 280 | N/S | N/S | N/S | N/S | N/S | N/S | N/S | N/S | N/S | N/S | N/S | N/S | N/S | N/S | N/S | N/S | N/S | N/S | N/S | N/S | N/S | N/S | N/S | <3 | N/S | N/S
2022-04-26 | 368 | 647 | 480 | N/S | N/S | 60 | 21.6 | <0.25 | 11.9 | N/S | 456 | N/S | N/S | 11 | N/S | N/S | 0.5 | 72 | 0.006 | 0.17 | <0.002 | 0.033 | 0.203 | 5.28 | 0.032 | 0.261 | <0.5 | 0.03 | <0.004 | <0.004 | 0.407 | <0.002 | <0.002 | <0.002 | N/S | T/X | N/S
2022-04-27 | 456 | 580 | 380 | N/S | N/S | 47 | 19.4 | <0.25 | 10 | N/S | 364 | N/S | N/S | N/S | N/S | N/S | N/S | N/S | N/S | N/S | N/S | N/S | N/S | N/S | N/S | N/S | N/S | N/S | N/S | N/S | N/S | N/S | N/S | N/S | N/S | N/S | N/S
2022-04-28 | 564 | 255 | 190 | N/S | N/S | 34 | 18.1 | <0.25 | 5.8 | N/S | 211 | N/S | 0.007 | N/S | 13 | <0.005 | N/S | N/S | N/S | N/S | N/S | N/S | N/S | N/S | N/S | N/S | N/S | N/S | N/S | N/S | N/S | N/S | N/S | N/S | N/S | N/S | N/S
2022-04-29 | 651 | 169 | 134 | N/S | N/S | 26 | 15.4 | <0.25 | 4.2 | N/S | 159 | N/S | N/S | N/S | N/S | N/S | N/S | N/S | N/S | N/S | N/S | N/S | N/S | N/S | N/S | N/S | N/S | N/S | N/S | N/S | N/S | N/S | N/S | N/S | N/S | N/S | N/S
2022-04-30 | 566 | 300 | 220 | N/S | N/S | 31 | 14.8 | <0.25 | 5.6 | N/S | 198 | N/S | N/S | N/S | N/S | N/S | N/S | N/S | N/S | N/S | N/S | N/S | N/S | N/S | N/S | N/S | N/S | N/S | N/S | N/S | N/S | N/S | N/S | N/S | N/S | N/S | N/S
2022-05-01 | 654 | 248 | 152 | N/S | N/S | 20 | 11.1 | 0.73 | 3.64 | N/S | 140 | N/S | N/S | N/S | N/S | N/S | N/S | N/S | N/S | N/S | N/S | N/S | N/S | N/S | N/S | N/S | N/S | N/S | N/S | N/S | N/S | N/S | N/S | N/S | N/S | N/S | N/S
2022-05-02 | 654 | 170 | 134 | N/S | N/S | 21 | 13.4 | <0.25 | 3.27 | N/S | 105 | N/S | N/S | N/S | N/S | N/S | N/S | N/S | N/S | N/S | N/S | N/S | N/S | N/S | N/S | N/S | N/S | N/S | N/S | N/S | N/S | N/S | N/S | N/S | <3 | N/S | N/S
2022-05-03 | 653 | 197 | 123 | N/S | N/S | 21 | 8.7 | 1.2 | 3.17 | N/S | 133 | N/S | N/S | 7 | N/S | N/S | 0.4 | 46 | 0.003 | 0.057 | <0.002 | 0.012 | 0.06 | 2.12 | 0.02 | 0.088 | <0.5 | 0.01 | <0.004 | <0.004 | 0.146 | 0.002 | <0.002 | <0.002 | N/S | 0.05 | N/S
2022-05-04 | 653 | 170 | 123 | N/S | N/S | 20 | 8.6 | 2.49 | 2.7 | N/S | 138 | N/S | N/S | N/S | N/S | N/S | N/S | N/S | N/S | N/S | N/S | N/S | N/S | N/S | N/S | N/S | N/S | N/S | N/S | N/S | N/S | N/S | N/S | N/S | N/S | N/S | N/S
2022-05-05 | 654 | 140 | 102 | N/S | N/S | 23 | 12.8 | 0.53 | 3.39 | N/S | 150 | N/S | 0.007 | N/S | T/X | <0.005 | N/S | N/S | N/S | N/S | N/S | N/S | N/S | N/S | N/S | N/S | N/S | N/S | N/S | N/S | N/S | N/S | N/S | N/S | N/S | N/S | N/S
2022-05-06 | 696 | 178 | 142 | N/S | N/S | 20 | 8.5 | 1.43 | 2.82 | N/S | 137 | N/S | N/S | N/S | N/S | N/S | N/S | N/S | N/S | N/S | N/S | N/S | N/S | N/S | N/S | N/S | N/S | N/S | N/S | N/S | N/S | N/S | N/S | N/S | N/S | N/S | N/S
2022-05-07 | 523 | 180 | 126 | N/S | N/S | 27 | 12 | 1.7 | 4.01 | N/S | 157 | N/S | N/S | N/S | N/S | N/S | N/S | N/S | N/S | N/S | N/S | N/S | N/S | N/S | N/S | N/S | N/S | N/S | N/S | N/S | N/S | N/S | N/S | N/S | N/S | N/S | N/S
2022-05-08 | 523 | 137 | 107 | N/S | N/S | 21 | 12.9 | <0.25 | 3.34 | N/S | T/X | N/S | N/S | N/S | N/S | N/S | N/S | N/S | N/S | N/S | N/S | N/S | N/S | N/S | N/S | N/S | N/S | N/S | N/S | N/S | N/S | N/S | N/S | N/S | N/S | N/S | N/S
2022-05-09 | 523 | 190 | 140 | N/S | N/S | 26 | 14.4 | <0.25 | 4.45 | N/S | 166 | N/S | N/S | N/S | N/S | N/S | N/S | N/S | N/S | N/S | N/S | N/S | N/S | N/S | N/S | N/S | N/S | N/S | N/S | N/S | N/S | N/S | N/S | N/S | <3 | N/S | N/S
2022-05-10 | 395 | 460 | 295 | N/S | N/S | 38 | 17.6 | <0.25 | 8.34 | N/S | 271 | N/S | N/S | 23 | N/S | N/S | 0.6 | 78 | 0.004 | 0.101 | <0.002 | 0.016 | 0.079 | 2.78 | 0.015 | 0.139 | <0.5 | 0.016 | <0.004 | <0.004 | 0.195 | 0.002 | <0.002 | <0.002 | N/S | 0.09 | N/S
2022-05-11 | 544 | 315 | 255 | N/S | N/S | 30 | 14.2 | <0.25 | 6.21 | N/S | 206 | N/S | N/S | N/S | N/S | N/S | N/S | N/S | N/S | N/S | N/S | N/S | N/S | N/S | N/S | N/S | N/S | N/S | N/S | N/S | N/S | N/S | N/S | N/S | N/S | N/S | N/S
2022-05-12 | 694 | 203 | 157 | N/S | N/S | 22 | 11.9 | <0.25 | 4.43 | N/S | 158 | N/S | 0.005 | N/S | 13 | <0.005 | N/S | N/S | N/S | N/S | N/S | N/S | N/S | N/S | N/S | N/S | N/S | N/S | N/S | N/S | N/S | N/S | N/S | N/S | N/S | N/S | N/S
2022-05-13 | 653 | 207 | 157 | N/S | N/S | 25 | 12.6 | <0.25 | 4.62 | N/S | 168 | N/S | N/S | N/S | N/S | N/S | N/S | N/S | N/S | N/S | N/S | N/S | N/S | N/S | N/S | N/S | N/S | N/S | N/S | N/S | N/S | N/S | N/S | N/S | N/S | N/S | N/S
2022-05-14 | 527 | 193 | 143 | N/S | N/S | 21 | 11.7 | <0.25 | 4.27 | N/S | 145 | N/S | N/S | N/S | N/S | N/S | N/S | N/S | N/S | N/S | N/S | N/S | N/S | N/S | N/S | N/S | N/S | N/S | N/S | N/S | N/S | N/S | N/S | N/S | N/S | N/S | N/S
2022-05-15 | 526 | 143 | 117 | N/S | N/S | 23 | 13.5 | <0.25 | 3.39 | N/S | 143 | N/S | N/S | N/S | N/S | N/S | N/S | N/S | N/S | N/S | N/S | N/S | N/S | N/S | N/S | N/S | N/S | N/S | N/S | N/S | N/S | N/S | N/S | N/S | N/S | N/S | N/S
2022-05-16 | 438 | 264 | 184 | N/S | N/S | 30 | 17.2 | <0.25 | 4.9 | N/S | 184 | N/S | N/S | N/S | N/S | N/S | N/S | N/S | N/S | N/S | N/S | N/S | N/S | N/S | N/S | N/S | N/S | N/S | N/S | N/S | N/S | N/S | N/S | N/S | <3 | N/S | N/S
2022-05-17 | 267 | 420 | 310 | N/S | N/S | 57 | 27.6 | <0.25 | 10.12 | N/S | 300 | N/S | N/S | 24 | N/S | N/S | 0.8 | 68 | 0.005 | 0.104 | 0.034 | 0.025 | 0.118 | 3.28 | 0.018 | 0.169 | <0.5 | 0.02 | <0.004 | <0.004 | 0.236 | <0.002 | <0.002 | <0.002 | N/S | 0.12 | N/S
2022-05-18 | 395 | 690 | 490 | N/S | N/S | 61 | 24.9 | <0.25 | 11.19 | N/S | 394 | N/S | N/S | N/S | N/S | N/S | N/S | N/S | N/S | N/S | N/S | N/S | N/S | N/S | N/S | N/S | N/S | N/S | N/S | N/S | N/S | N/S | N/S | N/S | N/S | N/S | N/S
2022-05-19 | 311 | 840 | 580 | N/S | N/S | 68 | 23.9 | <0.25 | 13.59 | N/S | 451 | N/S | 0.011 | N/S | 19 | <0.005 | N/S | N/S | N/S | N/S | N/S | N/S | N/S | N/S | N/S | N/S | N/S | N/S | N/S | N/S | N/S | N/S | N/S | N/S | N/S | N/S | N/S
2022-05-20 | 267 | 830 | 640 | N/S | N/S | 73 | 28.3 | <0.25 | 15.57 | N/S | T/X | N/S | N/S | N/S | N/S | N/S | N/S | N/S | N/S | N/S | N/S | N/S | N/S | N/S | N/S | N/S | N/S | N/S | N/S | N/S | N/S | N/S | N/S | N/S | N/S | N/S | N/S
2022-05-21 | 631 | 565 | 390 | N/S | N/S | 36 | 12.1 | <0.25 | 7.35 | N/S | 275 | N/S | N/S | N/S | N/S | N/S | N/S | N/S | N/S | N/S | N/S | N/S | N/S | N/S | N/S | N/S | N/S | N/S | N/S | N/S | N/S | N/S | N/S | N/S | N/S | N/S | N/S
2022-05-22 | 481 | 365 | 255 | N/S | N/S | 35 | 15.5 | <0.25 | 6.64 | N/S | 212 | N/S | N/S | N/S | N/S | N/S | N/S | N/S | N/S | N/S | N/S | N/S | N/S | N/S | N/S | N/S | N/S | N/S | N/S | N/S | N/S | N/S | N/S | N/S | N/S | N/S | N/S
2022-05-23 | 653 | 250 | 165 | N/S | N/S | 25 | 13.8 | <0.25 | 5.09 | N/S | 197 | N/S | N/S | N/S | N/S | N/S | N/S | N/S | N/S | N/S | N/S | N/S | N/S | N/S | N/S | N/S | N/S | N/S | N/S | N/S | N/S | N/S | N/S | N/S | <3 | N/S | N/S
2022-05-24 | 610 | 325 | 215 | N/S | N/S | 31 | 16.1 | <0.25 | 6.12 | N/S | 200 | N/S | N/S | 24 | N/S | N/S | 0.5 | 59 | 0.003 | 0.074 | <0.002 | 0.012 | 0.076 | 2.53 | 0.016 | 0.124 | <0.5 | 0.013 | <0.004 | <0.004 | 0.172 | <0.002 | <0.002 | <0.002 | N/S | 0.12 | N/S
2022-05-25 | 439 | 713 | 513 | N/S | N/S | 49 | 16.5 | <0.25 | 11.27 | N/S | 400 | N/S | N/S | N/S | N/S | N/S | N/S | N/S | N/S | N/S | N/S | N/S | N/S | N/S | N/S | N/S | N/S | N/S | N/S | N/S | N/S | N/S | N/S | N/S | N/S | N/S | N/S
2022-05-26 | 396 | 667 | 480 | N/S | N/S | 52 | 17.6 | <0.25 | 10.76 | N/S | 363 | N/S | 0.008 | N/S | 8 | <0.005 | N/S | N/S | N/S | N/S | N/S | N/S | N/S | N/S | N/S | N/S | N/S | N/S | N/S | N/S | N/S | N/S | N/S | N/S | N/S | N/S | N/S
2022-05-27 | 396 | 480 | 355 | N/S | N/S | 44 | 17 | <0.25 | 8.39 | N/S | 306 | N/S | N/S | N/S | N/S | N/S | N/S | N/S | N/S | N/S | N/S | N/S | N/S | N/S | N/S | N/S | N/S | N/S | N/S | N/S | N/S | N/S | N/S | N/S | N/S | N/S | N/S
2022-05-28 | 268 | 590 | 380 | N/S | N/S | 55 | 23.7 | <0.25 | 11.81 | N/S | 399 | N/S | N/S | N/S | N/S | N/S | N/S | N/S | N/S | N/S | N/S | N/S | N/S | N/S | N/S | N/S | N/S | N/S | N/S | N/S | N/S | N/S | N/S | N/S | N/S | N/S | N/S
2022-05-29 | 268 | 660 | 520 | N/S | N/S | 61 | 25.6 | <0.25 | 11.74 | N/S | 360 | N/S | N/S | N/S | N/S | N/S | N/S | N/S | N/S | N/S | N/S | N/S | N/S | N/S | N/S | N/S | N/S | N/S | N/S | N/S | N/S | N/S | N/S | N/S | N/S | N/S | N/S
2022-05-30 | 268 | 600 | 440 | N/S | N/S | 56 | 23.1 | <0.25 | 11.1 | N/S | 385 | N/S | N/S | N/S | N/S | N/S | N/S | N/S | N/S | N/S | N/S | N/S | N/S | N/S | N/S | N/S | N/S | N/S | N/S | N/S | N/S | N/S | N/S | N/S | N/S | N/S | N/S
2022-05-31 | 267 | 628 | 440 | N/S | N/S | 69 | 27.1 | <0.25 | 13.14 | N/S | 364 | N/S | N/S | 76 | N/S | N/S | 0.8 | 63 | 0.005 | 0.163 | 0.002 | 0.02 | 0.056 | 4.39 | 0.026 | 0.218 | <0.5 | 0.021 | <0.004 | <0.004 | 0.333 | <0.002 | <0.002 | <0.002 | <3 | 0.15 | N/S
2022-06-01 | 354 | 730 | 540 | N/S | N/S | 54 | 20.5 | <0.25 | 11.42 | N/S | 432 | N/S | N/S | N/S | N/S | N/S | N/S | N/S | N/S | N/S | N/S | N/S | N/S | N/S | N/S | N/S | N/S | N/S | N/S | N/S | N/S | N/S | N/S | N/S | N/S | N/S | N/S
2022-06-02 | 182 | 900 | 650 | N/S | N/S | 77 | 32.4 | <0.25 | 15.97 | N/S | T/X | N/S | 0.015 | N/S | 23 | <0.005 | N/S | N/S | N/S | N/S | N/S | N/S | N/S | N/S | N/S | N/S | N/S | N/S | N/S | N/S | N/S | N/S | N/S | N/S | N/S | N/S | N/S
2022-06-03 | 290 | 900 | 650 | N/S | N/S | 76 | 27.7 | <0.25 | 15.24 | N/S | T/X | N/S | N/S | N/S | N/S | N/S | N/S | N/S | N/S | N/S | N/S | N/S | N/S | N/S | N/S | N/S | N/S | N/S | N/S | N/S | N/S | N/S | N/S | N/S | N/S | N/S | N/S
2022-06-04 | 332 | 505 | 365 | N/S | N/S | 54 | 22.5 | <0.25 | 9.69 | N/S | 313 | N/S | N/S | N/S | N/S | N/S | N/S | N/S | N/S | N/S | N/S | N/S | N/S | N/S | N/S | N/S | N/S | N/S | N/S | N/S | N/S | N/S | N/S | N/S | N/S | N/S | N/S
2022-06-05 | 333 | 356 | 268 | N/S | N/S | 42 | 21.3 | <0.25 | 7.14 | N/S | 282 | N/S | N/S | N/S | N/S | N/S | N/S | N/S | N/S | N/S | N/S | N/S | N/S | N/S | N/S | N/S | N/S | N/S | N/S | N/S | N/S | N/S | N/S | N/S | N/S | N/S | N/S
2022-06-06 | 354 | 515 | 400 | N/S | N/S | 45 | 23.9 | <0.25 | 8.3 | N/S | 323 | N/S | N/S | N/S | N/S | N/S | N/S | N/S | N/S | N/S | N/S | N/S | N/S | N/S | N/S | N/S | N/S | N/S | N/S | N/S | N/S | N/S | N/S | N/S | <3 | N/S | N/S
2022-06-07 | 483 | 243 | 170 | N/S | N/S | 33 | 16.3 | <0.25 | 6.72 | N/S | 231 | N/S | N/S | 82 | N/S | N/S | 0.5 | 43 | 0.005 | 0.089 | <0.002 | 0.015 | 0.085 | 3.28 | 0.03 | 0.116 | <0.5 | 0.019 | <0.004 | <0.004 | 0.267 | <0.002 | <0.002 | <0.002 | N/S | 0.1 | N/S
2022-06-08 | 441 | 290 | 240 | N/S | N/S | 28 | 12.9 | <0.25 | 4.8 | N/S | 198 | N/S | N/S | N/S | N/S | N/S | N/S | N/S | N/S | N/S | N/S | N/S | N/S | N/S | N/S | N/S | N/S | N/S | N/S | N/S | N/S | N/S | N/S | N/S | N/S | N/S | N/S
2022-06-09 | 333 | 220 | 153 | N/S | N/S | 35 | 15.2 | <0.25 | 6.55 | N/S | 260 | N/S | 0.008 | N/S | 21 | <0.005 | N/S | N/S | N/S | N/S | N/S | N/S | N/S | N/S | N/S | N/S | N/S | N/S | N/S | N/S | N/S | N/S | N/S | N/S | N/S | N/S | N/S
2022-06-10 | 314 | 390 | 300 | N/S | N/S | 44 | 22.7 | <0.25 | 8.14 | N/S | 281 | N/S | N/S | N/S | N/S | N/S | N/S | N/S | N/S | N/S | N/S | N/S | N/S | N/S | N/S | N/S | N/S | N/S | N/S | N/S | N/S | N/S | N/S | N/S | N/S | N/S | N/S
2022-06-11 | 270 | 590 | 440 | N/S | N/S | 54 | 24.4 | <0.25 | 11.24 | N/S | 424 | N/S | N/S | N/S | N/S | N/S | N/S | N/S | N/S | N/S | N/S | N/S | N/S | N/S | N/S | N/S | N/S | N/S | N/S | N/S | N/S | N/S | N/S | N/S | N/S | N/S | N/S
2022-06-12 | 269 | 730 | 550 | N/S | N/S | 54 | 22.9 | <0.25 | 11.02 | N/S | 465 | N/S | N/S | N/S | N/S | N/S | N/S | N/S | N/S | N/S | N/S | N/S | N/S | N/S | N/S | N/S | N/S | N/S | N/S | N/S | N/S | N/S | N/S | N/S | N/S | N/S | N/S
2022-06-13 | 399 | 880 | 680 | N/S | N/S | 66 | 27.1 | <0.25 | 13.16 | N/S | T/X | N/S | N/S | N/S | N/S | N/S | N/S | N/S | N/S | N/S | N/S | N/S | N/S | N/S | N/S | N/S | N/S | N/S | N/S | N/S | N/S | N/S | N/S | N/S | <3 | N/S | N/S
2022-06-14 | 398 | 270 | 193 | N/S | N/S | 36 | 15 | <0.25 | 6.57 | N/S | T/X | N/S | N/S | 6 | N/S | N/S | 0.5 | 45 | 0.004 | 0.108 | <0.002 | 0.021 | 0.126 | 4.33 | 0.045 | 0.137 | <0.5 | 0.019 | <0.004 | <0.004 | 0.295 | <0.002 | <0.002 | <0.002 | N/S | 0.21 | N/S
2022-06-15 | 402 | 388 | 276 | N/S | N/S | 32 | 18 | <0.25 | 6.98 | N/S | 242 | N/S | N/S | N/S | N/S | N/S | N/S | N/S | N/S | N/S | N/S | N/S | N/S | N/S | N/S | N/S | N/S | N/S | N/S | N/S | N/S | N/S | N/S | N/S | N/S | N/S | N/S
2022-06-16 | 485 | 533 | 350 | N/S | N/S | 35 | 15.5 | <0.25 | 7.73 | N/S | 298 | N/S | 0.009 | N/S | 14 | <0.005 | N/S | N/S | N/S | N/S | N/S | N/S | N/S | N/S | N/S | N/S | N/S | N/S | N/S | N/S | N/S | N/S | N/S | N/S | N/S | N/S | N/S
2022-06-17 | 396 | 335 | 240 | N/S | N/S | 39 | 19.7 | <0.25 | 6.79 | N/S | 230 | N/S | N/S | N/S | N/S | N/S | N/S | N/S | N/S | N/S | N/S | N/S | N/S | N/S | N/S | N/S | N/S | N/S | N/S | N/S | N/S | N/S | N/S | N/S | N/S | N/S | N/S
2022-06-18 | 379 | 156 | 160 | N/S | N/S | 33 | 19.7 | <0.25 | 5.94 | N/S | 207 | N/S | N/S | N/S | N/S | N/S | N/S | N/S | N/S | N/S | N/S | N/S | N/S | N/S | N/S | N/S | N/S | N/S | N/S | N/S | N/S | N/S | N/S | N/S | N/S | N/S | N/S
2022-06-19 | 400 | 138 | 102 | N/S | N/S | 30 | 20.5 | <0.25 | 5.24 | N/S | 122 | N/S | N/S | N/S | N/S | N/S | N/S | N/S | N/S | N/S | N/S | N/S | N/S | N/S | N/S | N/S | N/S | N/S | N/S | N/S | N/S | N/S | N/S | N/S | N/S | N/S | N/S
2022-06-20 | 527 | 105 | 85 | N/S | N/S | 23 | 16 | <0.25 | 2.82 | N/S | 101 | N/S | N/S | N/S | N/S | N/S | N/S | N/S | N/S | N/S | N/S | N/S | N/S | N/S | N/S | N/S | N/S | N/S | N/S | N/S | N/S | N/S | N/S | N/S | N/S | N/S | N/S
2022-06-21 | 485 | 180 | 127 | N/S | N/S | 22 | 16.3 | <0.25 | 4.84 | N/S | 142 | N/S | N/S | 31 | N/S | N/S | 0.6 | 50 | 0.003 | 0.05 | <0.002 | 0.005 | 0.042 | 1.42 | 0.008 | 0.078 | <0.5 | 0.012 | <0.004 | <0.004 | 0.11 | <0.002 | <0.002 | <0.002 | <3 | 0.12 | N/S
2022-06-22 | 549 | 265 | 190 | N/S | N/S | 30 | 16.8 | <0.25 | 5.25 | N/S | 155 | N/S | N/S | N/S | N/S | N/S | N/S | N/S | N/S | N/S | N/S | N/S | N/S | N/S | N/S | N/S | N/S | N/S | N/S | N/S | N/S | N/S | N/S | N/S | N/S | N/S | N/S
2022-06-23 | 441 | 160 | 137 | N/S | N/S | 33 | 22.3 | <0.25 | 5.78 | N/S | 146 | N/S | 0.006 | N/S | 18 | <0.005 | N/S | N/S | N/S | N/S | N/S | N/S | N/S | N/S | N/S | N/S | N/S | N/S | N/S | N/S | N/S | N/S | N/S | N/S | N/S | N/S | N/S
2022-06-24 | 333 | 164 | 144 | N/S | N/S | 32 | 20 | <0.25 | 5.38 | N/S | 159 | N/S | N/S | N/S | N/S | N/S | N/S | N/S | N/S | N/S | N/S | N/S | N/S | N/S | N/S | N/S | N/S | N/S | N/S | N/S | N/S | N/S | N/S | N/S | N/S | N/S | N/S
2022-06-25 | 314 | 155 | 110 | N/S | N/S | 35 | 20.3 | <0.25 | 5.87 | N/S | T/X | N/S | N/S | N/S | N/S | N/S | N/S | N/S | N/S | N/S | N/S | N/S | N/S | N/S | N/S | N/S | N/S | N/S | N/S | N/S | N/S | N/S | N/S | N/S | N/S | N/S | N/S
2022-06-26 | 206 | 140 | 107 | N/S | N/S | 63 | 21.7 | <0.25 | 9.4 | N/S | 118 | N/S | N/S | N/S | N/S | N/S | N/S | N/S | N/S | N/S | N/S | N/S | N/S | N/S | N/S | N/S | N/S | N/S | N/S | N/S | N/S | N/S | N/S | N/S | N/S | N/S | N/S
2022-06-27 | 203 | 187 | 140 | N/S | N/S | 35 | 24.7 | <0.25 | 6.15 | N/S | 138 | N/S | N/S | N/S | N/S | N/S | N/S | N/S | N/S | N/S | N/S | N/S | N/S | N/S | N/S | N/S | N/S | N/S | N/S | N/S | N/S | N/S | N/S | N/S | <3 | N/S | N/S
2022-06-28 | 205 | 200 | 160 | N/S | N/S | 36 | 24.4 | <0.25 | 6.42 | N/S | 154 | N/S | N/S | 32 | N/S | N/S | 0.8 | 57 | 0.003 | 0.051 | <0.002 | 0.008 | 0.058 | 1.36 | 0.007 | 0.066 | <0.5 | 0.009 | <0.004 | <0.004 | 0.119 | <0.002 | <0.002 | <0.002 | N/S | 0.18 | N/S
2022-06-29 | 247 | 123 | 123 | N/S | N/S | 36 | 24.8 | <0.25 | 6.15 | N/S | 175 | N/S | N/S | N/S | N/S | N/S | N/S | N/S | N/S | N/S | N/S | N/S | N/S | N/S | N/S | N/S | N/S | N/S | N/S | N/S | N/S | N/S | N/S | N/S | N/S | N/S | N/S
2022-06-30 | 335 | 150 | 130 | N/S | N/S | 36 | 21 | <0.25 | 5.48 | N/S | T/X | N/S | 0.009 | N/S | 19 | <0.005 | N/S | N/S | N/S | N/S | N/S | N/S | N/S | N/S | N/S | N/S | N/S | N/S | N/S | N/S | N/S | N/S | N/S | N/S | N/S | N/S | N/S
2022-07-01 | 421 | 213 | 153 | N/S | N/S | 42 | 22.6 | <0.25 | 6.91 | N/S | 230 | N/S | N/S | N/S | N/S | N/S | N/S | N/S | N/S | N/S | N/S | N/S | N/S | N/S | N/S | N/S | N/S | N/S | N/S | N/S | N/S | N/S | N/S | N/S | N/S | N/S | N/S
2022-07-02 | 202 | 252 | 220 | N/S | N/S | 51 | 29.6 | <0.25 | 8.43 | N/S | 260 | N/S | N/S | N/S | N/S | N/S | N/S | N/S | N/S | N/S | N/S | N/S | N/S | N/S | N/S | N/S | N/S | N/S | N/S | N/S | N/S | N/S | N/S | N/S | N/S | N/S | N/S
2022-07-03 | 202 | 240 | 207 | N/S | N/S | 45 | 24.8 | <0.25 | 6.61 | N/S | 214 | N/S | N/S | N/S | N/S | N/S | N/S | N/S | N/S | N/S | N/S | N/S | N/S | N/S | N/S | N/S | N/S | N/S | N/S | N/S | N/S | N/S | N/S | N/S | N/S | N/S | N/S
2022-07-04 | 201 | 260 | 230 | N/S | N/S | 50 | 27.6 | <0.25 | 7.3 | N/S | 207 | N/S | N/S | N/S | N/S | N/S | N/S | N/S | N/S | N/S | N/S | N/S | N/S | N/S | N/S | N/S | N/S | N/S | N/S | N/S | N/S | N/S | N/S | N/S | N/S | N/S | N/S
2022-07-05 | 634 | 263 | 167 | N/S | N/S | 24 | 11.7 | 0.43 | 3.9 | N/S | 145 | N/S | N/S | 41 | N/S | N/S | 0.4 | 34 | 0.003 | 0.059 | <0.002 | 0.015 | 0.087 | 2.59 | 0.026 | 0.081 | <0.5 | 0.012 | <0.004 | <0.004 | 0.205 | <0.002 | <0.002 | <0.002 | <3 | 0.11 | N/S
2022-07-06 | 545 | 148 | 105 | N/S | N/S | 22 | 10.7 | <0.25 | 3.07 | N/S | T/X | N/S | N/S | N/S | N/S | N/S | N/S | N/S | N/S | N/S | N/S | N/S | N/S | N/S | N/S | N/S | N/S | N/S | N/S | N/S | N/S | N/S | N/S | N/S | N/S | N/S | N/S
2022-07-07 | 461 | 217 | 160 | N/S | N/S | 25 | 14.9 | <0.25 | 4.03 | N/S | 118 | N/S | 0.006 | N/S | 14 | <0.005 | N/S | N/S | N/S | N/S | N/S | N/S | N/S | N/S | N/S | N/S | N/S | N/S | N/S | N/S | N/S | N/S | N/S | N/S | N/S | N/S | N/S
2022-07-08 | 372 | 305 | 275 | N/S | N/S | 28 | 18.4 | <0.25 | 4.81 | N/S | 131 | N/S | N/S | N/S | N/S | N/S | N/S | N/S | N/S | N/S | N/S | N/S | N/S | N/S | N/S | N/S | N/S | N/S | N/S | N/S | N/S | N/S | N/S | N/S | N/S | N/S | N/S
2022-07-09 | 461 | 140 | 95 | N/S | N/S | 25 | 15.7 | <0.25 | 4.29 | N/S | 111 | N/S | N/S | N/S | N/S | N/S | N/S | N/S | N/S | N/S | N/S | N/S | N/S | N/S | N/S | N/S | N/S | N/S | N/S | N/S | N/S | N/S | N/S | N/S | N/S | N/S | N/S
2022-07-10 | 418 | 93 | 80 | N/S | N/S | 24 | 15.4 | <0.25 | 3.61 | N/S | 106 | N/S | N/S | N/S | N/S | N/S | N/S | N/S | N/S | N/S | N/S | N/S | N/S | N/S | N/S | N/S | N/S | N/S | N/S | N/S | N/S | N/S | N/S | N/S | N/S | N/S | N/S
2022-07-11 | 374 | 98 | 90 | N/S | N/S | 25 | 17.9 | <0.25 | 4.05 | N/S | 87 | N/S | N/S | N/S | N/S | N/S | N/S | N/S | N/S | N/S | N/S | N/S | N/S | N/S | N/S | N/S | N/S | N/S | N/S | N/S | N/S | N/S | N/S | N/S | <3 | N/S | N/S
2022-07-12 | 416 | 325 | 250 | N/S | N/S | 31 | 16.8 | <0.25 | 5.78 | N/S | 198 | N/S | N/S | 35 | N/S | N/S | 0.7 | 54 | 0.004 | 0.086 | <0.002 | 0.013 | 0.104 | 2.64 | 0.02 | 0.099 | <0.5 | 0.013 | <0.004 | <0.004 | 0.219 | <0.002 | <0.002 | <0.002 | N/S | 0.17 | N/S
2022-07-13 | 331 | 320 | 265 | N/S | N/S | 39 | 20.4 | <0.25 | 7.49 | N/S | 224 | N/S | N/S | N/S | N/S | N/S | N/S | N/S | N/S | N/S | N/S | N/S | N/S | N/S | N/S | N/S | N/S | N/S | N/S | N/S | N/S | N/S | N/S | N/S | N/S | N/S | N/S
2022-07-14 | 332 | 470 | 340 | N/S | N/S | 41 | 23.3 | <0.25 | 8.58 | N/S | 297 | N/S | 0.007 | N/S | 23 | <0.005 | N/S | N/S | N/S | N/S | N/S | N/S | N/S | N/S | N/S | N/S | N/S | N/S | N/S | N/S | N/S | N/S | N/S | N/S | N/S | N/S | N/S
2022-07-15 | 633 | 800 | 550 | N/S | N/S | 45 | 15.7 | <0.25 | 10.18 | N/S | 401 | N/S | N/S | N/S | N/S | N/S | N/S | N/S | N/S | N/S | N/S | N/S | N/S | N/S | N/S | N/S | N/S | N/S | N/S | N/S | N/S | N/S | N/S | N/S | N/S | N/S | N/S
2022-07-16 | 526 | 485 | 320 | N/S | N/S | 22 | 11.7 | <0.25 | 4.62 | N/S | 283 | N/S | N/S | N/S | N/S | N/S | N/S | N/S | N/S | N/S | N/S | N/S | N/S | N/S | N/S | N/S | N/S | N/S | N/S | N/S | N/S | N/S | N/S | N/S | N/S | N/S | N/S
2022-07-17 | 569 | 365 | 255 | N/S | N/S | 24 | 9.1 | 0.86 | 4.95 | N/S | 222 | N/S | N/S | N/S | N/S | N/S | N/S | N/S | N/S | N/S | N/S | N/S | N/S | N/S | N/S | N/S | N/S | N/S | N/S | N/S | N/S | N/S | N/S | N/S | N/S | N/S | N/S
2022-07-18 | 355 | 340 | 226 | N/S | N/S | 37 | 18.1 | <0.25 | 8.31 | N/S | 268 | N/S | N/S | N/S | N/S | N/S | N/S | N/S | N/S | N/S | N/S | N/S | N/S | N/S | N/S | N/S | N/S | N/S | N/S | N/S | N/S | N/S | N/S | N/S | <3 | N/S | N/S
2022-07-19 | 268 | 407 | 320 | N/S | N/S | 48 | 24.3 | <0.25 | 9.87 | N/S | 289 | N/S | N/S | 15 | N/S | N/S | 0.7 | 51 | 0.005 | 0.107 | <0.002 | 0.018 | 0.123 | 3.88 | 0.022 | 0.155 | <0.5 | 0.014 | <0.004 | <0.004 | 0.275 | <0.002 | <0.002 | <0.002 | N/S | 0.13 | N/S
2022-07-20 | 265 | 500 | 355 | N/S | N/S | 51 | 25 | <0.25 | 11.42 | N/S | 352 | N/S | N/S | N/S | N/S | N/S | N/S | N/S | N/S | N/S | N/S | N/S | N/S | N/S | N/S | N/S | N/S | N/S | N/S | N/S | N/S | N/S | N/S | N/S | N/S | N/S | N/S
2022-07-21 | 269 | 540 | 410 | N/S | N/S | 47 | 24.5 | <0.25 | 10.64 | N/S | 564 | N/S | 0.009 | N/S | 29 | <0.005 | N/S | N/S | N/S | N/S | N/S | N/S | N/S | N/S | N/S | N/S | N/S | N/S | N/S | N/S | N/S | N/S | N/S | N/S | N/S | N/S | N/S
2022-07-22 | 396 | 244 | 168 | N/S | N/S | 31 | 18.5 | <0.25 | 6.82 | N/S | 195 | N/S | N/S | N/S | N/S | N/S | N/S | N/S | N/S | N/S | N/S | N/S | N/S | N/S | N/S | N/S | N/S | N/S | N/S | N/S | N/S | N/S | N/S | N/S | N/S | N/S | N/S
2022-07-23 | 612 | 335 | 210 | N/S | N/S | 25 | 10.5 | 0.5 | 5.38 | N/S | 199 | N/S | N/S | N/S | N/S | N/S | N/S | N/S | N/S | N/S | N/S | N/S | N/S | N/S | N/S | N/S | N/S | N/S | N/S | N/S | N/S | N/S | N/S | N/S | N/S | N/S | N/S
2022-07-24 | 525 | 380 | 250 | N/S | N/S | 29 | 9.8 | 0.61 | 6.76 | N/S | 194 | N/S | N/S | N/S | N/S | N/S | N/S | N/S | N/S | N/S | N/S | N/S | N/S | N/S | N/S | N/S | N/S | N/S | N/S | N/S | N/S | N/S | N/S | N/S | N/S | N/S | N/S
2022-07-25 | 398 | 520 | 373 | N/S | N/S | 36 | 13.9 | <0.25 | 9.39 | N/S | 366 | N/S | N/S | N/S | N/S | N/S | N/S | N/S | N/S | N/S | N/S | N/S | N/S | N/S | N/S | N/S | N/S | N/S | N/S | N/S | N/S | N/S | N/S | N/S | <3 | N/S | N/S
2022-07-26 | 441 | 740 | 480 | N/S | N/S | 46 | 16.2 | <0.25 | 12.44 | N/S | 372 | N/S | N/S | <10 | N/S | N/S | 0.6 | 53 | 0.007 | 0.175 | 0.002 | 0.038 | 0.189 | 7.2 | 0.044 | 0.219 | <0.5 | 0.026 | <0.004 | <0.004 | 0.455 | <0.002 | <0.002 | <0.002 | N/S | T/X | N/S
2022-07-27 | 569 | 385 | 265 | N/S | N/S | 29 | 11.8 | <0.25 | 6.94 | N/S | 303 | N/S | N/S | N/S | N/S | N/S | N/S | N/S | N/S | N/S | N/S | N/S | N/S | N/S | N/S | N/S | N/S | N/S | N/S | N/S | N/S | N/S | N/S | N/S | N/S | N/S | N/S
2022-07-28 | 615 | 207 | 157 | N/S | N/S | 16 | 10.2 | 0.5 | 3.77 | N/S | 142 | N/S | <0.005 | N/S | 13 | <0.005 | N/S | N/S | N/S | N/S | N/S | N/S | N/S | N/S | N/S | N/S | N/S | N/S | N/S | N/S | N/S | N/S | N/S | N/S | N/S | N/S | N/S
2022-07-29 | 397 | 108 | 85 | N/S | N/S | 22 | 14.2 | <0.25 | 4.31 | N/S | 143 | N/S | N/S | N/S | N/S | N/S | N/S | N/S | N/S | N/S | N/S | N/S | N/S | N/S | N/S | N/S | N/S | N/S | N/S | N/S | N/S | N/S | N/S | N/S | N/S | N/S | N/S
2022-07-30 | 397 | 112 | 104 | N/S | N/S | 23 | 15 | <0.25 | 4.49 | N/S | 149 | N/S | N/S | N/S | N/S | N/S | N/S | N/S | N/S | N/S | N/S | N/S | N/S | N/S | N/S | N/S | N/S | N/S | N/S | N/S | N/S | N/S | N/S | N/S | N/S | N/S | N/S
2022-07-31 | 400 | 117 | 87 | N/S | N/S | 22 | 14.6 | <0.25 | 4.01 | N/S | 164 | N/S | N/S | N/S | N/S | N/S | N/S | N/S | N/S | N/S | N/S | N/S | N/S | N/S | N/S | N/S | N/S | N/S | N/S | N/S | N/S | N/S | N/S | N/S | N/S | N/S | N/S
2022-08-01 | 399 | 160 | 130 | N/S | N/S | 23 | 14.6 | <0.25 | 4.07 | N/S | 153 | N/S | N/S | N/S | N/S | N/S | N/S | N/S | N/S | N/S | N/S | N/S | N/S | N/S | N/S | N/S | N/S | N/S | N/S | N/S | N/S | N/S | N/S | N/S | <3 | N/S | N/S
2022-08-02 | 357 | 203 | 170 | N/S | N/S | 28 | 17.2 | <0.25 | 5.14 | N/S | T/X | N/S | N/S | 37 | N/S | N/S | 0.6 | 45 | 0.003 | 0.054 | <0.002 | 0.009 | 0.063 | 1.78 | 0.01 | 0.08 | <0.5 | 0.009 | <0.004 | <0.004 | 0.128 | <0.002 | <0.002 | <0.002 | N/S | 0.11 | N/S
2022-08-03 | 376 | 295 | 225 | N/S | N/S | 35 | 19.1 | <0.25 | 6.76 | N/S | T/X | N/S | N/S | N/S | N/S | N/S | N/S | N/S | N/S | N/S | N/S | N/S | N/S | N/S | N/S | N/S | N/S | N/S | N/S | N/S | N/S | N/S | N/S | N/S | N/S | N/S | N/S
2022-08-04 | 269 | 360 | 260 | N/S | N/S | 40 | 20.6 | <0.25 | 7.83 | N/S | 283 | N/S | 0.006 | N/S | 30 | <0.005 | N/S | N/S | N/S | N/S | N/S | N/S | N/S | N/S | N/S | N/S | N/S | N/S | N/S | N/S | N/S | N/S | N/S | N/S | N/S | N/S | N/S
2022-08-05 | 270 | 384 | 260 | N/S | N/S | 46 | 23.6 | <0.25 | 9.09 | N/S | T/X | N/S | N/S | N/S | N/S | N/S | N/S | N/S | N/S | N/S | N/S | N/S | N/S | N/S | N/S | N/S | N/S | N/S | N/S | N/S | N/S | N/S | N/S | N/S | N/S | N/S | N/S
2022-08-06 | 269 | 408 | 328 | N/S | N/S | 47 | 21.5 | <0.25 | 9.39 | N/S | 364 | N/S | N/S | N/S | N/S | N/S | N/S | N/S | N/S | N/S | N/S | N/S | N/S | N/S | N/S | N/S | N/S | N/S | N/S | N/S | N/S | N/S | N/S | N/S | N/S | N/S | N/S
2022-08-07 | 443 | 385 | 285 | N/S | N/S | 33 | 16.5 | <0.25 | 7.06 | N/S | T/X | N/S | N/S | N/S | N/S | N/S | N/S | N/S | N/S | N/S | N/S | N/S | N/S | N/S | N/S | N/S | N/S | N/S | N/S | N/S | N/S | N/S | N/S | N/S | N/S | N/S | N/S
2022-08-08 | 313 | 273 | 203 | N/S | N/S | 29 | 14.5 | <0.25 | 4.9 | N/S | T/X | N/S | N/S | N/S | N/S | N/S | N/S | N/S | N/S | N/S | N/S | N/S | N/S | N/S | N/S | N/S | N/S | N/S | N/S | N/S | N/S | N/S | N/S | N/S | <3 | N/S | N/S
2022-08-09 | 246 | 197 | 150 | N/S | N/S | 33 | 20.8 | <0.25 | 6 | N/S | 164 | N/S | N/S | 16 | N/S | N/S | 0.7 | 48 | 0.002 | 0.055 | <0.002 | 0.007 | 0.05 | 1.51 | 0.011 | 0.07 | <0.5 | 0.008 | <0.004 | <0.004 | 0.127 | <0.002 | <0.002 | <0.002 | N/S | 0.14 | N/S
2022-08-10 | 225 | 200 | 153 | N/S | N/S | 36 | 24.3 | <0.25 | 6.28 | N/S | T/X | N/S | N/S | N/S | N/S | N/S | N/S | N/S | N/S | N/S | N/S | N/S | N/S | N/S | N/S | N/S | N/S | N/S | N/S | N/S | N/S | N/S | N/S | N/S | N/S | N/S | N/S
2022-08-11 | 377 | 113 | 83 | N/S | N/S | 27 | 19.1 | <0.25 | 4.24 | N/S | 121 | N/S | <0.005 | N/S | 17 | <0.005 | N/S | N/S | N/S | N/S | N/S | N/S | N/S | N/S | N/S | N/S | N/S | N/S | N/S | N/S | N/S | N/S | N/S | N/S | N/S | N/S | N/S
2022-08-12 | 459 | 73 | 57 | N/S | N/S | 21 | 9.8 | <0.25 | 2.64 | N/S | T/X | N/S | N/S | N/S | N/S | N/S | N/S | N/S | N/S | N/S | N/S | N/S | N/S | N/S | N/S | N/S | N/S | N/S | N/S | N/S | N/S | N/S | N/S | N/S | N/S | N/S | N/S
2022-08-13 | 397 | 97 | 80 | N/S | N/S | 22 | 11.5 | <0.25 | 3.04 | N/S | 81 | N/S | N/S | N/S | N/S | N/S | N/S | N/S | N/S | N/S | N/S | N/S | N/S | N/S | N/S | N/S | N/S | N/S | N/S | N/S | N/S | N/S | N/S | N/S | N/S | N/S | N/S
2022-08-14 | 270 | 120 | 108 | N/S | N/S | 35 | 19.6 | <0.25 | 4.16 | N/S | 129 | N/S | N/S | N/S | N/S | N/S | N/S | N/S | N/S | N/S | N/S | N/S | N/S | N/S | N/S | N/S | N/S | N/S | N/S | N/S | N/S | N/S | N/S | N/S | N/S | N/S | N/S
2022-08-15 | 269 | 112 | 110 | N/S | N/S | 37 | 22 | <0.25 | 4.64 | N/S | T/X | N/S | N/S | N/S | N/S | N/S | N/S | N/S | N/S | N/S | N/S | N/S | N/S | N/S | N/S | N/S | N/S | N/S | N/S | N/S | N/S | N/S | N/S | N/S | <3 | N/S | N/S
2022-08-16 | 184 | 510 | 380 | N/S | N/S | 62 | 30 | <0.25 | 13.6 | N/S | 305 | N/S | N/S | 58 | N/S | N/S | 0.8 | 43 | 0.005 | 0.144 | <0.002 | 0.029 | 0.218 | 5.5 | 0.037 | 0.149 | <0.5 | 0.03 | <0.004 | <0.004 | 0.435 | <0.002 | <0.002 | <0.002 | N/S | 0.24 | N/S
2022-08-17 | 207 | 320 | 280 | N/S | N/S | 44 | 24.5 | <0.25 | 9.28 | N/S | T/X | N/S | N/S | N/S | N/S | N/S | N/S | N/S | N/S | N/S | N/S | N/S | N/S | N/S | N/S | N/S | N/S | N/S | N/S | N/S | N/S | N/S | N/S | N/S | N/S | N/S | N/S
2022-08-18 | 206 | 360 | 290 | N/S | N/S | 48 | 24.2 | <0.25 | 7.44 | N/S | 300 | N/S | 0.005 | N/S | 26 | <0.005 | N/S | N/S | N/S | N/S | N/S | N/S | N/S | N/S | N/S | N/S | N/S | N/S | N/S | N/S | N/S | N/S | N/S | N/S | N/S | N/S | N/S
2022-08-19 | 206 | 350 | 290 | N/S | N/S | 50 | 31.1 | <0.25 | 8.4 | N/S | 311 | N/S | N/S | N/S | N/S | N/S | N/S | N/S | N/S | N/S | N/S | N/S | N/S | N/S | N/S | N/S | N/S | N/S | N/S | N/S | N/S | N/S | N/S | N/S | N/S | N/S | N/S
2022-08-20 | 462 | 550 | 440 | N/S | N/S | 39 | 18.4 | <0.25 | 7.28 | N/S | 307 | N/S | N/S | N/S | N/S | N/S | N/S | N/S | N/S | N/S | N/S | N/S | N/S | N/S | N/S | N/S | N/S | N/S | N/S | N/S | N/S | N/S | N/S | N/S | N/S | N/S | N/S
2022-08-21 | 206 | 260 | 213 | N/S | N/S | 36 | 23.3 | <0.25 | 5.68 | N/S | T/X | N/S | N/S | N/S | N/S | N/S | N/S | N/S | N/S | N/S | N/S | N/S | N/S | N/S | N/S | N/S | N/S | N/S | N/S | N/S | N/S | N/S | N/S | N/S | N/S | N/S | N/S
2022-08-22 | 290 | 164 | 144 | N/S | N/S | 33 | 20.9 | <0.25 | 5.28 | N/S | 178 | N/S | N/S | N/S | N/S | N/S | N/S | N/S | N/S | N/S | N/S | N/S | N/S | N/S | N/S | N/S | N/S | N/S | N/S | N/S | N/S | N/S | N/S | N/S | <3 | N/S | N/S
2022-08-23 | 420 | 300 | 240 | N/S | N/S | 30 | 18.6 | <0.25 | 6.08 | N/S | 196 | N/S | N/S | 32 | N/S | N/S | 0.7 | 54 | 0.004 | 0.068 | <0.002 | 0.014 | 0.074 | 2.93 | 0.02 | 0.082 | <0.5 | 0.013 | <0.004 | <0.004 | 0.202 | <0.002 | <0.002 | <0.002 | N/S | 0.1 | N/S
2022-08-24 | 419 | 480 | 320 | N/S | N/S | 40 | 19.2 | <0.25 | 7.92 | N/S | 249 | N/S | N/S | N/S | N/S | N/S | N/S | N/S | N/S | N/S | N/S | N/S | N/S | N/S | N/S | N/S | N/S | N/S | N/S | N/S | N/S | N/S | N/S | N/S | N/S | N/S | N/S
2022-08-25 | 505 | 400 | 330 | N/S | N/S | 32 | 14.7 | <0.25 | 6.24 | N/S | T/X | N/S | 0.006 | N/S | 41 | <0.005 | N/S | N/S | N/S | N/S | N/S | N/S | N/S | N/S | N/S | N/S | N/S | N/S | N/S | N/S | N/S | N/S | N/S | N/S | N/S | N/S | N/S
2022-08-26 | 332 | 415 | 240 | N/S | N/S | 35 | 15.4 | <0.25 | 7.24 | N/S | T/X | N/S | N/S | N/S | N/S | N/S | N/S | N/S | N/S | N/S | N/S | N/S | N/S | N/S | N/S | N/S | N/S | N/S | N/S | N/S | N/S | N/S | N/S | N/S | N/S | N/S | N/S
2022-08-27 | 463 | 250 | 170 | N/S | N/S | 29 | 15.2 | <0.25 | 5.86 | N/S | 172 | N/S | N/S | N/S | N/S | N/S | N/S | N/S | N/S | N/S | N/S | N/S | N/S | N/S | N/S | N/S | N/S | N/S | N/S | N/S | N/S | N/S | N/S | N/S | N/S | N/S | N/S
2022-08-28 | 355 | 155 | 145 | N/S | N/S | 28 | 16.4 | <0.25 | 5.26 | N/S | 179 | N/S | N/S | N/S | N/S | N/S | N/S | N/S | N/S | N/S | N/S | N/S | N/S | N/S | N/S | N/S | N/S | N/S | N/S | N/S | N/S | N/S | N/S | N/S | N/S | N/S | N/S
2022-08-29 | 461 | 330 | 220 | N/S | N/S | 26 | 16.6 | <0.25 | 5.56 | N/S | 203 | N/S | N/S | N/S | N/S | N/S | N/S | N/S | N/S | N/S | N/S | N/S | N/S | N/S | N/S | N/S | N/S | N/S | N/S | N/S | N/S | N/S | N/S | N/S | <3 | N/S | N/S
2022-08-30 | 483 | T/X | T/X | N/S | N/S | 29 | 14 | <0.25 | 6.94 | N/S | 253 | N/S | N/S | 53 | N/S | N/S | 0.6 | 44 | 0.004 | 0.095 | <0.002 | 0.018 | 0.093 | 4.02 | 0.029 | 0.119 | <0.5 | 0.015 | <0.004 | <0.004 | 0.27 | <0.002 | <0.002 | <0.002 | N/S | 0.15 | N/S
2022-08-31 | 505 | 380 | 330 | N/S | N/S | 34 | 15.6 | <0.25 | 7.8 | N/S | 319 | N/S | N/S | N/S | N/S | N/S | N/S | N/S | N/S | N/S | N/S | N/S | N/S | N/S | N/S | N/S | N/S | N/S | N/S | N/S | N/S | N/S | N/S | N/S | N/S | N/S | N/S
2022-09-01 | 334 | 490 | 380 | N/S | N/S | 48 | 20.1 | <0.25 | 10.82 | N/S | 418 | N/S | 0.005 | N/S | 11 | <0.005 | N/S | N/S | N/S | N/S | N/S | N/S | N/S | N/S | N/S | N/S | N/S | N/S | N/S | N/S | N/S | N/S | N/S | N/S | N/S | N/S | N/S
2022-09-02 | 335 | 265 | 250 | N/S | N/S | 43 | 23.3 | <0.25 | 8.97 | N/S | 286 | N/S | N/S | N/S | N/S | N/S | N/S | N/S | N/S | N/S | N/S | N/S | N/S | N/S | N/S | N/S | N/S | N/S | N/S | N/S | N/S | N/S | N/S | N/S | N/S | N/S | N/S
2022-09-03 | 289 | 510 | 370 | N/S | N/S | 48 | 22.2 | <0.25 | 10.52 | N/S | T/X | N/S | N/S | N/S | N/S | N/S | N/S | N/S | N/S | N/S | N/S | N/S | N/S | N/S | N/S | N/S | N/S | N/S | N/S | N/S | N/S | N/S | N/S | N/S | N/S | N/S | N/S
2022-09-04 | 333 | 432 | 332 | N/S | N/S | 41 | 19.9 | <0.25 | 8.91 | N/S | 312 | N/S | N/S | N/S | N/S | N/S | N/S | N/S | N/S | N/S | N/S | N/S | N/S | N/S | N/S | N/S | N/S | N/S | N/S | N/S | N/S | N/S | N/S | N/S | N/S | N/S | N/S
2022-09-05 | 270 | 340 | 260 | N/S | N/S | 38 | 19.7 | <0.25 | 7.18 | N/S | 272 | N/S | N/S | N/S | N/S | N/S | N/S | N/S | N/S | N/S | N/S | N/S | N/S | N/S | N/S | N/S | N/S | N/S | N/S | N/S | N/S | N/S | N/S | N/S | N/S | N/S | N/S
2022-09-06 | 269 | 540 | 390 | N/S | N/S | 48 | 19.7 | <0.25 | 10.35 | N/S | 365 | N/S | N/S | 69 | N/S | N/S | 0.7 | 48 | 0.006 | 0.134 | <0.002 | 0.039 | 0.182 | 5 | 0.026 | 0.164 | <0.5 | 0.025 | <0.004 | <0.004 | 0.39 | <0.002 | <0.002 | <0.002 | <3 | 0.16 | N/S
2022-09-07 | 269 | 810 | 570 | N/S | N/S | 62 | 25.3 | <0.25 | 15.79 | N/S | 552 | N/S | N/S | N/S | N/S | N/S | N/S | N/S | N/S | N/S | N/S | N/S | N/S | N/S | N/S | N/S | N/S | N/S | N/S | N/S | N/S | N/S | N/S | N/S | N/S | N/S | N/S
2022-09-08 | 269 | 840 | 590 | N/S | N/S | 71 | 26.2 | <0.25 | 18.9 | N/S | 502 | N/S | 0.007 | N/S | 24 | <0.005 | N/S | N/S | N/S | N/S | N/S | N/S | N/S | N/S | N/S | N/S | N/S | N/S | N/S | N/S | N/S | N/S | N/S | N/S | N/S | N/S | N/S
2022-09-09 | 204 | 880 | 620 | N/S | N/S | T/X | T/X | T/X | T/X | N/S | T/X | N/S | N/S | N/S | N/S | N/S | N/S | N/S | N/S | N/S | N/S | N/S | N/S | N/S | N/S | N/S | N/S | N/S | N/S | N/S | N/S | N/S | N/S | N/S | N/S | N/S | N/S
2022-09-10 | 204 | 612 | 440 | N/S | N/S | T/X | T/X | T/X | T/X | N/S | 613 | N/S | N/S | N/S | N/S | N/S | N/S | N/S | N/S | N/S | N/S | N/S | N/S | N/S | N/S | N/S | N/S | N/S | N/S | N/S | N/S | N/S | N/S | N/S | N/S | N/S | N/S
2022-09-11 | 507 | 340 | 290 | N/S | N/S | 32 | 14.8 | <0.25 | 6.94 | N/S | T/X | N/S | N/S | N/S | N/S | N/S | N/S | N/S | N/S | N/S | N/S | N/S | N/S | N/S | N/S | N/S | N/S | N/S | N/S | N/S | N/S | N/S | N/S | N/S | N/S | N/S | N/S
2022-09-12 | 442 | 193 | 107 | N/S | N/S | 20 | 11 | 0.75 | 3.83 | N/S | 126 | N/S | N/S | N/S | N/S | N/S | N/S | N/S | N/S | N/S | N/S | N/S | N/S | N/S | N/S | N/S | N/S | N/S | N/S | N/S | N/S | N/S | N/S | N/S | <3 | N/S | N/S
2022-09-13 | 527 | 190 | 140 | N/S | N/S | 23 | 13 | <0.25 | 5.08 | N/S | T/X | N/S | N/S | 12 | N/S | N/S | 0.6 | 59 | 0.003 | 0.059 | <0.002 | 0.011 | 0.066 | 2.23 | 0.014 | 0.079 | <0.5 | 0.011 | <0.004 | <0.004 | 0.137 | <0.002 | <0.002 | <0.002 | N/S | 0.08 | N/S
2022-09-14 | 442 | 220 | 140 | N/S | N/S | 26 | 15 | <0.25 | 5.5 | N/S | 179 | N/S | N/S | N/S | N/S | N/S | N/S | N/S | N/S | N/S | N/S | N/S | N/S | N/S | N/S | N/S | N/S | N/S | N/S | N/S | N/S | N/S | N/S | N/S | N/S | N/S | N/S
2022-09-15 | 441 | 200 | 140 | N/S | N/S | 27 | 13.8 | <0.25 | 5.92 | N/S | 173 | N/S | 0.005 | N/S | 16 | <0.005 | N/S | N/S | N/S | N/S | N/S | N/S | N/S | N/S | N/S | N/S | N/S | N/S | N/S | N/S | N/S | N/S | N/S | N/S | N/S | N/S | N/S
2022-09-16 | 530 | 320 | 210 | N/S | N/S | 27 | 11.9 | <0.25 | 5.86 | N/S | 333 | N/S | N/S | N/S | N/S | N/S | N/S | N/S | N/S | N/S | N/S | N/S | N/S | N/S | N/S | N/S | N/S | N/S | N/S | N/S | N/S | N/S | N/S | N/S | N/S | N/S | N/S
2022-09-17 | 529 | 260 | 230 | N/S | N/S | T/X | T/X | T/X | T/X | N/S | 174 | N/S | N/S | N/S | N/S | N/S | N/S | N/S | N/S | N/S | N/S | N/S | N/S | N/S | N/S | N/S | N/S | N/S | N/S | N/S | N/S | N/S | N/S | N/S | N/S | N/S | N/S
2022-09-18 | 589 | 215 | 155 | N/S | N/S | 21 | 11.9 | <0.25 | 4.66 | N/S | 156 | N/S | N/S | N/S | N/S | N/S | N/S | N/S | N/S | N/S | N/S | N/S | N/S | N/S | N/S | N/S | N/S | N/S | N/S | N/S | N/S | N/S | N/S | N/S | N/S | N/S | N/S
2022-09-19 | 507 | 385 | 260 | N/S | N/S | 27 | 12.2 | <0.25 | 6.04 | N/S | 180 | N/S | N/S | N/S | N/S | N/S | N/S | N/S | N/S | N/S | N/S | N/S | N/S | N/S | N/S | N/S | N/S | N/S | N/S | N/S | N/S | N/S | N/S | N/S | <3 | N/S | N/S
2022-09-20 | 461 | 300 | 195 | N/S | N/S | 29 | 14.3 | <0.25 | 5.84 | N/S | 203 | N/S | N/S | 20 | N/S | N/S | 0.6 | 50 | 0.004 | 0.082 | <0.002 | 0.021 | 0.098 | 3.02 | 0.019 | 0.094 | <0.5 | 0.013 | <0.004 | <0.004 | 0.207 | <0.002 | <0.002 | <0.002 | N/S | 0.14 | N/S
2022-09-21 | 419 | 365 | 255 | N/S | N/S | 34 | 16.6 | <0.25 | 6.7 | N/S | T/X | N/S | N/S | N/S | N/S | N/S | N/S | N/S | N/S | N/S | N/S | N/S | N/S | N/S | N/S | N/S | N/S | N/S | N/S | N/S | N/S | N/S | N/S | N/S | N/S | N/S | N/S
2022-09-22 | 400 | 228 | 200 | N/S | N/S | 28 | 14.9 | <0.25 | 6.28 | N/S | 176 | N/S | 0.018 | N/S | 15 | 0.013 | N/S | N/S | N/S | N/S | N/S | N/S | N/S | N/S | N/S | N/S | N/S | N/S | N/S | N/S | N/S | N/S | N/S | N/S | N/S | N/S | N/S
2022-09-23 | 313 | 235 | 175 | N/S | N/S | 34 | 20.6 | <0.25 | 7.24 | N/S | 238 | N/S | N/S | N/S | N/S | N/S | N/S | N/S | N/S | N/S | N/S | N/S | N/S | N/S | N/S | N/S | N/S | N/S | N/S | N/S | N/S | N/S | N/S | N/S | N/S | N/S | N/S
2022-09-24 | 269 | 183 | 140 | N/S | N/S | 34 | 22.2 | <0.25 | 6.82 | N/S | 251 | N/S | N/S | N/S | N/S | N/S | N/S | N/S | N/S | N/S | N/S | N/S | N/S | N/S | N/S | N/S | N/S | N/S | N/S | N/S | N/S | N/S | N/S | N/S | N/S | N/S | N/S
2022-09-25 | 270 | 630 | 390 | N/S | N/S | 51 | 23.2 | <0.25 | 11.18 | N/S | 282 | N/S | N/S | N/S | N/S | N/S | N/S | N/S | N/S | N/S | N/S | N/S | N/S | N/S | N/S | N/S | N/S | N/S | N/S | N/S | N/S | N/S | N/S | N/S | N/S | N/S | N/S
2022-09-26 | 269 | 587 | 413 | N/S | N/S | 50 | 22.7 | <0.25 | 10.88 | N/S | 360 | N/S | N/S | N/S | N/S | N/S | N/S | N/S | N/S | N/S | N/S | N/S | N/S | N/S | N/S | N/S | N/S | N/S | N/S | N/S | N/S | N/S | N/S | N/S | <3 | N/S | N/S
2022-09-27 | 270 | 480 | 350 | N/S | N/S | 62 | 25.5 | <0.25 | 13.81 | N/S | 417 | N/S | N/S | 33 | N/S | N/S | 0.8 | 58 | 0.006 | 0.122 | <0.002 | 0.026 | 0.145 | 4.69 | 0.026 | 0.16 | <0.5 | 0.022 | <0.004 | <0.004 | 0.341 | <0.002 | <0.002 | <0.002 | N/S | 0.12 | N/S
2022-09-28 | 269 | 520 | 370 | N/S | N/S | 55 | 24.6 | <0.25 | 11.06 | N/S | 372 | N/S | N/S | N/S | N/S | N/S | N/S | N/S | N/S | N/S | N/S | N/S | N/S | N/S | N/S | N/S | N/S | N/S | N/S | N/S | N/S | N/S | N/S | N/S | N/S | N/S | N/S
2022-09-29 | 291 | 305 | 245 | N/S | N/S | 43 | 23.2 | <0.25 | 8.91 | N/S | 270 | N/S | 0.006 | N/S | 33 | <0.005 | N/S | N/S | N/S | N/S | N/S | N/S | N/S | N/S | N/S | N/S | N/S | N/S | N/S | N/S | N/S | N/S | N/S | N/S | N/S | N/S | N/S
2022-09-30 | 270 | 470 | 340 | N/S | N/S | 52 | 25.2 | <0.25 | 11.6 | N/S | 365 | N/S | N/S | N/S | N/S | N/S | N/S | N/S | N/S | N/S | N/S | N/S | N/S | N/S | N/S | N/S | N/S | N/S | N/S | N/S | N/S | N/S | N/S | N/S | N/S | N/S | N/S
2022-10-01 | 271 | 292 | 236 | N/S | N/S | 42 | 22.7 | <0.25 | 12.38 | N/S | 244 | N/S | N/S | N/S | N/S | N/S | N/S | N/S | N/S | N/S | N/S | N/S | N/S | N/S | N/S | N/S | N/S | N/S | N/S | N/S | N/S | N/S | N/S | N/S | N/S | N/S | N/S
2022-10-02 | 270 | 228 | 172 | N/S | N/S | 39 | 22.6 | <0.25 | 7.53 | N/S | T/X | N/S | N/S | N/S | N/S | N/S | N/S | N/S | N/S | N/S | N/S | N/S | N/S | N/S | N/S | N/S | N/S | N/S | N/S | N/S | N/S | N/S | N/S | N/S | N/S | N/S | N/S
2022-10-03 | 268 | 220 | 180 | N/S | N/S | 34 | 23.6 | <0.25 | 7.59 | N/S | 213 | N/S | N/S | N/S | N/S | N/S | N/S | N/S | N/S | N/S | N/S | N/S | N/S | N/S | N/S | N/S | N/S | N/S | N/S | N/S | N/S | N/S | N/S | N/S | <3 | N/S | N/S
2022-10-04 | 139 | 460 | 280 | N/S | N/S | 51 | 28.3 | <0.25 | 10.23 | N/S | 220 | N/S | N/S | 28 | N/S | N/S | 0.8 | 53 | 0.008 | 0.068 | <0.002 | 0.039 | 0.091 | 3.06 | 0.01 | 0.136 | <0.5 | 0.018 | <0.004 | <0.004 | 0.171 | <0.002 | <0.002 | <0.002 | N/S | 0.07 | N/S
2022-10-05 | 140 | 413 | 307 | N/S | N/S | 56 | 31.5 | <0.25 | 12.26 | N/S | 267 | N/S | N/S | N/S | N/S | N/S | N/S | N/S | N/S | N/S | N/S | N/S | N/S | N/S | N/S | N/S | N/S | N/S | N/S | N/S | N/S | N/S | N/S | N/S | N/S | N/S | N/S
2022-10-06 | 228 | 440 | 345 | N/S | N/S | 51 | 22.5 | <0.25 | 9.88 | N/S | 304 | N/S | 0.006 | N/S | 19 | <0.005 | N/S | N/S | N/S | N/S | N/S | N/S | N/S | N/S | N/S | N/S | N/S | N/S | N/S | N/S | N/S | N/S | N/S | N/S | N/S | N/S | N/S
2022-10-07 | 270 | 693 | 520 | N/S | N/S | 49 | 19.4 | <0.25 | 11.67 | N/S | 440 | N/S | N/S | N/S | N/S | N/S | N/S | N/S | N/S | N/S | N/S | N/S | N/S | N/S | N/S | N/S | N/S | N/S | N/S | N/S | N/S | N/S | N/S | N/S | N/S | N/S | N/S
2022-10-08 | 268 | 550 | 430 | N/S | N/S | 58 | 25.7 | <0.25 | 12.68 | N/S | T/X | N/S | N/S | N/S | N/S | N/S | N/S | N/S | N/S | N/S | N/S | N/S | N/S | N/S | N/S | N/S | N/S | N/S | N/S | N/S | N/S | N/S | N/S | N/S | N/S | N/S | N/S
2022-10-09 | 268 | 296 | 240 | N/S | N/S | 43 | 25 | <0.25 | 8.72 | N/S | 290 | N/S | N/S | N/S | N/S | N/S | N/S | N/S | N/S | N/S | N/S | N/S | N/S | N/S | N/S | N/S | N/S | N/S | N/S | N/S | N/S | N/S | N/S | N/S | N/S | N/S | N/S
2022-10-10 | 265 | 205 | 160 | N/S | N/S | 35 | 21.9 | <0.25 | 6.04 | N/S | 209 | N/S | N/S | N/S | N/S | N/S | N/S | N/S | N/S | N/S | N/S | N/S | N/S | N/S | N/S | N/S | N/S | N/S | N/S | N/S | N/S | N/S | N/S | N/S | <3 | N/S | N/S
2022-10-11 | 375 | 550 | 400 | N/S | N/S | 46 | 21.1 | <0.25 | 9.99 | N/S | 354 | N/S | N/S | 69 | N/S | N/S | 0.7 | 50 | 0.004 | 0.091 | <0.002 | 0.02 | 0.12 | 3.91 | 0.019 | 0.146 | <0.5 | 0.023 | <0.004 | <0.004 | 0.268 | <0.002 | <0.002 | <0.002 | N/S | 0.18 | N/S
2022-10-12 | 394 | 440 | 310 | N/S | N/S | 29 | 7.2 | <0.25 | 5.38 | N/S | 274 | N/S | N/S | N/S | N/S | N/S | N/S | N/S | N/S | N/S | N/S | N/S | N/S | N/S | N/S | N/S | N/S | N/S | N/S | N/S | N/S | N/S | N/S | N/S | N/S | N/S | N/S
2022-10-13 | 268 | 315 | 250 | N/S | N/S | 29 | 11.3 | <0.25 | 5.92 | N/S | T/X | N/S | 0.008 | N/S | 24 | <0.005 | N/S | N/S | N/S | N/S | N/S | N/S | N/S | N/S | N/S | N/S | N/S | N/S | N/S | N/S | N/S | N/S | N/S | N/S | N/S | N/S | N/S
2022-10-14 | 265 | 320 | 247 | N/S | N/S | 35 | 14.7 | <0.25 | 6.24 | N/S | 221 | N/S | N/S | N/S | N/S | N/S | N/S | N/S | N/S | N/S | N/S | N/S | N/S | N/S | N/S | N/S | N/S | N/S | N/S | N/S | N/S | N/S | N/S | N/S | N/S | N/S | N/S
2022-10-15 | 267 | 367 | 240 | N/S | N/S | 39 | 14.2 | <0.25 | 6.64 | N/S | 291 | N/S | N/S | N/S | N/S | N/S | N/S | N/S | N/S | N/S | N/S | N/S | N/S | N/S | N/S | N/S | N/S | N/S | N/S | N/S | N/S | N/S | N/S | N/S | N/S | N/S | N/S
2022-10-16 | 289 | 340 | 250 | N/S | N/S | 38 | 15.3 | <0.25 | 7.28 | N/S | 309 | N/S | N/S | N/S | N/S | N/S | N/S | N/S | N/S | N/S | N/S | N/S | N/S | N/S | N/S | N/S | N/S | N/S | N/S | N/S | N/S | N/S | N/S | N/S | N/S | N/S | N/S
2022-10-17 | 267 | 630 | 460 | N/S | N/S | 53 | 17.5 | <0.25 | 11.12 | N/S | 422 | N/S | N/S | N/S | N/S | N/S | N/S | N/S | N/S | N/S | N/S | N/S | N/S | N/S | N/S | N/S | N/S | N/S | N/S | N/S | N/S | N/S | N/S | N/S | <3 | N/S | N/S
2022-10-18 | 159 | 1010 | 750 | N/S | N/S | 73 | 19 | <0.25 | 17.76 | N/S | T/X | N/S | N/S | 30 | N/S | N/S | 0.7 | 49 | 0.007 | 0.198 | <0.002 | 0.042 | 0.289 | 8.48 | 0.04 | 0.249 | <0.5 | 0.035 | <0.004 | <0.004 | 0.602 | <0.002 | <0.002 | <0.002 | N/S | 0.37 | N/S
2022-10-19 | 180 | 860 | 670 | N/S | N/S | 68 | 18.7 | <0.25 | 14.4 | N/S | T/X | N/S | N/S | N/S | N/S | N/S | N/S | N/S | N/S | N/S | N/S | N/S | N/S | N/S | N/S | N/S | N/S | N/S | N/S | N/S | N/S | N/S | N/S | N/S | N/S | N/S | N/S
2022-10-20 | 137 | 880 | 680 | N/S | N/S | 76 | 25.1 | <0.25 | 18.54 | N/S | T/X | N/S | 0.007 | N/S | 20 | <0.005 | N/S | N/S | N/S | N/S | N/S | N/S | N/S | N/S | N/S | N/S | N/S | N/S | N/S | N/S | N/S | N/S | N/S | N/S | N/S | N/S | N/S
2022-10-21 | 158 | 616 | 428 | N/S | N/S | 75 | 34 | <0.25 | 16.16 | N/S | 522 | N/S | N/S | N/S | N/S | N/S | N/S | N/S | N/S | N/S | N/S | N/S | N/S | N/S | N/S | N/S | N/S | N/S | N/S | N/S | N/S | N/S | N/S | N/S | N/S | N/S | N/S
2022-10-22 | 200 | 610 | 390 | N/S | N/S | 66 | 28.1 | <0.25 | 14.77 | N/S | T/X | N/S | N/S | N/S | N/S | N/S | N/S | N/S | N/S | N/S | N/S | N/S | N/S | N/S | N/S | N/S | N/S | N/S | N/S | N/S | N/S | N/S | N/S | N/S | N/S | N/S | N/S
2022-10-23 | 285 | 352 | 264 | N/S | N/S | 46 | 23.8 | <0.25 | 8.07 | N/S | 324 | N/S | N/S | N/S | N/S | N/S | N/S | N/S | N/S | N/S | N/S | N/S | N/S | N/S | N/S | N/S | N/S | N/S | N/S | N/S | N/S | N/S | N/S | N/S | N/S | N/S | N/S
2022-10-24 | 330 | 390 | 300 | N/S | N/S | 42 | 20.9 | <0.25 | 8.13 | N/S | 282 | N/S | N/S | N/S | N/S | N/S | N/S | N/S | N/S | N/S | N/S | N/S | N/S | N/S | N/S | N/S | N/S | N/S | N/S | N/S | N/S | N/S | N/S | N/S | <3 | N/S | N/S
2022-10-25 | 483 | 647 | 453 | N/S | N/S | 44 | 14.6 | <0.25 | 8.85 | N/S | 398 | N/S | N/S | 108 | N/S | N/S | 0.6 | 37 | 0.007 | 0.094 | <0.002 | 0.027 | 0.158 | 5.14 | 0.029 | 0.164 | <0.5 | 0.021 | <0.004 | <0.004 | 0.318 | <0.002 | <0.002 | <0.002 | N/S | 0.25 | N/S
2022-10-26 | 570 | 245 | 185 | N/S | N/S | 25 | 11.4 | 0.91 | 4.49 | N/S | 220 | N/S | N/S | N/S | N/S | N/S | N/S | N/S | N/S | N/S | N/S | N/S | N/S | N/S | N/S | N/S | N/S | N/S | N/S | N/S | N/S | N/S | N/S | N/S | N/S | N/S | N/S
2022-10-27 | 523 | 224 | 192 | N/S | N/S | 27 | 15.4 | <0.25 | 5.5 | N/S | 192 | N/S | <0.005 | N/S | T/X | <0.005 | N/S | N/S | N/S | N/S | N/S | N/S | N/S | N/S | N/S | N/S | N/S | N/S | N/S | N/S | N/S | N/S | N/S | N/S | N/S | N/S | N/S
2022-10-28 | 395 | 152 | 124 | N/S | N/S | 62 | 15.6 | <0.25 | 4.72 | N/S | 181 | N/S | N/S | N/S | N/S | N/S | N/S | N/S | N/S | N/S | N/S | N/S | N/S | N/S | N/S | N/S | N/S | N/S | N/S | N/S | N/S | N/S | N/S | N/S | N/S | N/S | N/S
2022-10-29 | 395 | 177 | 137 | N/S | N/S | 29 | 16.8 | <0.25 | 5.44 | N/S | 186 | N/S | N/S | N/S | N/S | N/S | N/S | N/S | N/S | N/S | N/S | N/S | N/S | N/S | N/S | N/S | N/S | N/S | N/S | N/S | N/S | N/S | N/S | N/S | N/S | N/S | N/S
2022-10-30 | 373 | 197 | 170 | N/S | N/S | 30 | 18.7 | <0.25 | 5.86 | N/S | T/X | N/S | N/S | N/S | N/S | N/S | N/S | N/S | N/S | N/S | N/S | N/S | N/S | N/S | N/S | N/S | N/S | N/S | N/S | N/S | N/S | N/S | N/S | N/S | N/S | N/S | N/S
2022-10-31 | 395 | 305 | 245 | N/S | N/S | 39 | 21 | <0.25 | 8.37 | N/S | 291 | N/S | N/S | N/S | N/S | N/S | N/S | N/S | N/S | N/S | N/S | N/S | N/S | N/S | N/S | N/S | N/S | N/S | N/S | N/S | N/S | N/S | N/S | N/S | <3 | N/S | N/S
2022-11-01 | 289 | 530 | 375 | N/S | N/S | 49 | 21.7 | <0.25 | 10.52 | N/S | 316 | N/S | N/S | 39 | N/S | N/S | 0.6 | 49 | 0.006 | 0.105 | <0.002 | 0.021 | 0.14 | 4.69 | 0.017 | 0.157 | <0.5 | 0.02 | <0.004 | <0.004 | 0.284 | <0.002 | <0.002 | <0.002 | N/S | 0.15 | N/S
2022-11-02 | 203 | 510 | 390 | N/S | N/S | 54 | 26.2 | <0.25 | 11.54 | N/S | 374 | N/S | N/S | N/S | N/S | N/S | N/S | N/S | N/S | N/S | N/S | N/S | N/S | N/S | N/S | N/S | N/S | N/S | N/S | N/S | N/S | N/S | N/S | N/S | N/S | N/S | N/S
2022-11-03 | 203 | 640 | 480 | N/S | N/S | 71 | 30.2 | <0.25 | 16.33 | N/S | 449 | N/S | 0.007 | N/S | 25 | <0.005 | N/S | N/S | N/S | N/S | N/S | N/S | N/S | N/S | N/S | N/S | N/S | N/S | N/S | N/S | N/S | N/S | N/S | N/S | N/S | N/S | N/S
2022-11-04 | 419 | 345 | 260 | N/S | N/S | 43 | 22.1 | <0.25 | 8.43 | N/S | 239 | N/S | N/S | N/S | N/S | N/S | N/S | N/S | N/S | N/S | N/S | N/S | N/S | N/S | N/S | N/S | N/S | N/S | N/S | N/S | N/S | N/S | N/S | N/S | N/S | N/S | N/S
2022-11-05 | 460 | 470 | 355 | N/S | N/S | 38 | 15.3 | <0.25 | 7.71 | N/S | 291 | N/S | N/S | N/S | N/S | N/S | N/S | N/S | N/S | N/S | N/S | N/S | N/S | N/S | N/S | N/S | N/S | N/S | N/S | N/S | N/S | N/S | N/S | N/S | N/S | N/S | N/S
2022-11-06 | 353 | 228 | 184 | N/S | N/S | 35 | 19.8 | <0.25 | 6.58 | N/S | 188 | N/S | N/S | N/S | N/S | N/S | N/S | N/S | N/S | N/S | N/S | N/S | N/S | N/S | N/S | N/S | N/S | N/S | N/S | N/S | N/S | N/S | N/S | N/S | N/S | N/S | N/S
2022-11-07 | 267 | 350 | 270 | N/S | N/S | 43 | 24 | <0.25 | 9.09 | N/S | 321 | N/S | N/S | N/S | N/S | N/S | N/S | N/S | N/S | N/S | N/S | N/S | N/S | N/S | N/S | N/S | N/S | N/S | N/S | N/S | N/S | N/S | N/S | N/S | <3 | N/S | N/S
2022-11-08 | 202 | 427 | 320 | N/S | N/S | 49 | 28.7 | <0.25 | 10.41 | N/S | 324 | N/S | N/S | 22 | N/S | N/S | 0.7 | 48 | 0.005 | 0.084 | <0.002 | 0.013 | 0.108 | 3.27 | 0.014 | 0.131 | <0.5 | 0.016 | <0.004 | <0.004 | 0.211 | <0.002 | <0.002 | <0.002 | N/S | 0.08 | N/S
2022-11-09 | 203 | 520 | 393 | N/S | N/S | 52 | 28.6 | <0.25 | 10.88 | N/S | 389 | N/S | N/S | N/S | N/S | N/S | N/S | N/S | N/S | N/S | N/S | N/S | N/S | N/S | N/S | N/S | N/S | N/S | N/S | N/S | N/S | N/S | N/S | N/S | N/S | N/S | N/S
2022-11-10 | 224 | 320 | 273 | N/S | N/S | 48 | 26.2 | <0.25 | 9.75 | N/S | 325 | N/S | <0.005 | N/S | 22 | <0.005 | N/S | N/S | N/S | N/S | N/S | N/S | N/S | N/S | N/S | N/S | N/S | N/S | N/S | N/S | N/S | N/S | N/S | N/S | N/S | N/S | N/S
2022-11-11 | 203 | 268 | 224 | N/S | N/S | 44 | 26.8 | <0.25 | 8.91 | N/S | 297 | N/S | N/S | N/S | N/S | N/S | N/S | N/S | N/S | N/S | N/S | N/S | N/S | N/S | N/S | N/S | N/S | N/S | N/S | N/S | N/S | N/S | N/S | N/S | N/S | N/S | N/S
2022-11-12 | 203 | 210 | 175 | N/S | N/S | 42 | 25.1 | <0.25 | 7.18 | N/S | 456 | N/S | N/S | N/S | N/S | N/S | N/S | N/S | N/S | N/S | N/S | N/S | N/S | N/S | N/S | N/S | N/S | N/S | N/S | N/S | N/S | N/S | N/S | N/S | N/S | N/S | N/S
2022-11-13 | 137 | 295 | 250 | N/S | N/S | 48 | 31.2 | <0.25 | 9.33 | N/S | 309 | N/S | N/S | N/S | N/S | N/S | N/S | N/S | N/S | N/S | N/S | N/S | N/S | N/S | N/S | N/S | N/S | N/S | N/S | N/S | N/S | N/S | N/S | N/S | N/S | N/S | N/S
2022-11-14 | 179 | 235 | 200 | N/S | N/S | 48 | 29.3 | <0.25 | 9.75 | N/S | 232 | N/S | N/S | N/S | N/S | N/S | N/S | N/S | N/S | N/S | N/S | N/S | N/S | N/S | N/S | N/S | N/S | N/S | N/S | N/S | N/S | N/S | N/S | N/S | <3 | N/S | N/S
2022-11-15 | 352 | 370 | 270 | N/S | N/S | 34 | 17.7 | <0.25 | 6.7 | N/S | 286 | N/S | N/S | 37 | N/S | N/S | 0.8 | 50 | 0.005 | 0.067 | <0.002 | 0.116 | 0.13 | 2.78 | 0.012 | 0.108 | <0.5 | 0.017 | <0.004 | <0.004 | 0.196 | <0.002 | <0.002 | <0.002 | N/S | 0.07 | N/S
2022-11-16 | 439 | 325 | 235 | N/S | N/S | 31 | 18.1 | 1.17 | 6.28 | N/S | 235 | N/S | N/S | N/S | N/S | N/S | N/S | N/S | N/S | N/S | N/S | N/S | N/S | N/S | N/S | N/S | N/S | N/S | N/S | N/S | N/S | N/S | N/S | N/S | N/S | N/S | N/S
2022-11-17 | 311 | 245 | 210 | N/S | N/S | 40 | 23.2 | <0.25 | 7.83 | N/S | 253 | N/S | 0.006 | N/S | 23 | <0.005 | N/S | N/S | N/S | N/S | N/S | N/S | N/S | N/S | N/S | N/S | N/S | N/S | N/S | N/S | N/S | N/S | N/S | N/S | N/S | N/S | N/S
2022-11-18 | 267 | 280 | 215 | N/S | N/S | 45 | 29.2 | <0.25 | 9.27 | N/S | 308 | N/S | N/S | N/S | N/S | N/S | N/S | N/S | N/S | N/S | N/S | N/S | N/S | N/S | N/S | N/S | N/S | N/S | N/S | N/S | N/S | N/S | N/S | N/S | N/S | N/S | N/S
2022-11-19 | 138 | 275 | 220 | N/S | N/S | 59 | 36.2 | <0.25 | 12.2 | N/S | 363 | N/S | N/S | N/S | N/S | N/S | N/S | N/S | N/S | N/S | N/S | N/S | N/S | N/S | N/S | N/S | N/S | N/S | N/S | N/S | N/S | N/S | N/S | N/S | N/S | N/S | N/S
2022-11-20 | 202 | 223 | 190 | N/S | N/S | 36 | 24.8 | <0.25 | 6.88 | N/S | 243 | N/S | N/S | N/S | N/S | N/S | N/S | N/S | N/S | N/S | N/S | N/S | N/S | N/S | N/S | N/S | N/S | N/S | N/S | N/S | N/S | N/S | N/S | N/S | N/S | N/S | N/S
2022-11-21 | 203 | 280 | 235 | N/S | N/S | 42 | 22.5 | <0.25 | 8.01 | N/S | 267 | N/S | N/S | N/S | N/S | N/S | N/S | N/S | N/S | N/S | N/S | N/S | N/S | N/S | N/S | N/S | N/S | N/S | N/S | N/S | N/S | N/S | N/S | N/S | <3 | N/S | N/S
2022-11-22 | 203 | 270 | 215 | N/S | N/S | 46 | 24.9 | <0.25 | 8.13 | N/S | 263 | N/S | N/S | 30 | N/S | N/S | 0.8 | 51 | 0.003 | 0.05 | <0.002 | 0.014 | 0.068 | 1.42 | 0.005 | 0.088 | <0.5 | 0.013 | <0.004 | <0.004 | 0.163 | <0.002 | <0.002 | <0.002 | N/S | 0.13 | N/S
2022-11-23 | 202 | 425 | 340 | N/S | N/S | 64 | 33.7 | <0.25 | 12.56 | N/S | 478 | N/S | N/S | N/S | N/S | N/S | N/S | N/S | N/S | N/S | N/S | N/S | N/S | N/S | N/S | N/S | N/S | N/S | N/S | N/S | N/S | N/S | N/S | N/S | N/S | N/S | N/S
2022-11-24 | 203 | 355 | 285 | N/S | N/S | 55 | 30.6 | <0.25 | 10.64 | N/S | 323 | N/S | 0.006 | N/S | 27 | <0.005 | N/S | N/S | N/S | N/S | N/S | N/S | N/S | N/S | N/S | N/S | N/S | N/S | N/S | N/S | N/S | N/S | N/S | N/S | N/S | N/S | N/S
2022-11-25 | 202 | 372 | 288 | N/S | N/S | 51 | 27 | <0.25 | 9.39 | N/S | 417 | N/S | N/S | N/S | N/S | N/S | N/S | N/S | N/S | N/S | N/S | N/S | N/S | N/S | N/S | N/S | N/S | N/S | N/S | N/S | N/S | N/S | N/S | N/S | N/S | N/S | N/S
2022-11-26 | 201 | 212 | 196 | N/S | N/S | 44 | 29.6 | <0.25 | 8.25 | N/S | 236 | N/S | N/S | N/S | N/S | N/S | N/S | N/S | N/S | N/S | N/S | N/S | N/S | N/S | N/S | N/S | N/S | N/S | N/S | N/S | N/S | N/S | N/S | N/S | N/S | N/S | N/S
2022-11-27 | 331 | 470 | 380 | N/S | N/S | 49 | 24.2 | <0.25 | 8.97 | N/S | 318 | N/S | N/S | N/S | N/S | N/S | N/S | N/S | N/S | N/S | N/S | N/S | N/S | N/S | N/S | N/S | N/S | N/S | N/S | N/S | N/S | N/S | N/S | N/S | N/S | N/S | N/S
2022-11-28 | 265 | 320 | 270 | N/S | N/S | 45 | 25.1 | <0.25 | 8.08 | N/S | 273 | N/S | N/S | N/S | N/S | N/S | N/S | N/S | N/S | N/S | N/S | N/S | N/S | N/S | N/S | N/S | N/S | N/S | N/S | N/S | N/S | N/S | N/S | N/S | <3 | N/S | N/S
2022-11-29 | 375 | 205 | 170 | N/S | N/S | 42 | 24.6 | <0.25 | 7.65 | N/S | 237 | N/S | N/S | 26 | N/S | N/S | 0.8 | 53 | 0.003 | 0.054 | <0.002 | 0.009 | 0.076 | 1.73 | 0.008 | 0.086 | <0.5 | 0.039 | <0.004 | <0.004 | 0.161 | <0.002 | <0.002 | <0.002 | N/S | 0.12 | N/S
2022-11-30 | 330 | 475 | 360 | N/S | N/S | 48 | 23.3 | <0.25 | 9.69 | N/S | 473 | N/S | N/S | N/S | N/S | N/S | N/S | N/S | N/S | N/S | N/S | N/S | N/S | N/S | N/S | N/S | N/S | N/S | N/S | N/S | N/S | N/S | N/S | N/S | N/S | N/S | N/S
2022-12-01 | 266 | 295 | 250 | N/S | N/S | 47 | 26.6 | <0.25 | 9.33 | N/S | 304 | N/S | <0.005 | N/S | 17 | <0.005 | N/S | N/S | N/S | N/S | N/S | N/S | N/S | N/S | N/S | N/S | N/S | N/S | N/S | N/S | N/S | N/S | N/S | N/S | N/S | N/S | N/S
2022-12-02 | 265 | 244 | 212 | N/S | N/S | 44 | 26.3 | <0.25 | 7.53 | N/S | 278 | N/S | N/S | N/S | N/S | N/S | N/S | N/S | N/S | N/S | N/S | N/S | N/S | N/S | N/S | N/S | N/S | N/S | N/S | N/S | N/S | N/S | N/S | N/S | N/S | N/S | N/S
2022-12-03 | 179 | 243 | 220 | N/S | N/S | 48 | 29 | <0.25 | 8.31 | N/S | 277 | N/S | N/S | N/S | N/S | N/S | N/S | N/S | N/S | N/S | N/S | N/S | N/S | N/S | N/S | N/S | N/S | N/S | N/S | N/S | N/S | N/S | N/S | N/S | N/S | N/S | N/S
2022-12-04 | 157 | 215 | 195 | N/S | N/S | 54 | 32.1 | <0.25 | 8.73 | N/S | T/X | N/S | N/S | N/S | N/S | N/S | N/S | N/S | N/S | N/S | N/S | N/S | N/S | N/S | N/S | N/S | N/S | N/S | N/S | N/S | N/S | N/S | N/S | N/S | N/S | N/S | N/S
2022-12-05 | 202 | 245 | 210 | N/S | N/S | 43 | 25.5 | <0.25 | 8.01 | N/S | 325 | N/S | N/S | N/S | N/S | N/S | N/S | N/S | N/S | N/S | N/S | N/S | N/S | N/S | N/S | N/S | N/S | N/S | N/S | N/S | N/S | N/S | N/S | N/S | <3 | N/S | N/S
2022-12-06 | 202 | 237 | 200 | N/S | N/S | 42 | 26 | <0.25 | 7.89 | N/S | 298 | N/S | N/S | 28 | N/S | N/S | 0.9 | 47 | 0.004 | 0.049 | <0.002 | 0.01 | 0.08 | 1.61 | 0.005 | 0.078 | <0.5 | 0.02 | <0.004 | <0.004 | 0.149 | <0.002 | <0.002 | <0.002 | N/S | 0.14 | N/S
2022-12-07 | 203 | 390 | 315 | N/S | N/S | 55 | 27.8 | <0.25 | 9.33 | N/S | 430 | N/S | N/S | N/S | N/S | N/S | N/S | N/S | N/S | N/S | N/S | N/S | N/S | N/S | N/S | N/S | N/S | N/S | N/S | N/S | N/S | N/S | N/S | N/S | N/S | N/S | N/S
2022-12-08 | 202 | 344 | 284 | N/S | N/S | 53 | 30.2 | <0.25 | 9.21 | N/S | 336 | N/S | 0.006 | N/S | 23 | <0.005 | N/S | N/S | N/S | N/S | N/S | N/S | N/S | N/S | N/S | N/S | N/S | N/S | N/S | N/S | N/S | N/S | N/S | N/S | N/S | N/S | N/S
2022-12-09 | 394 | 425 | 325 | N/S | N/S | 49 | 21.3 | <0.25 | 8.73 | N/S | 353 | N/S | N/S | N/S | N/S | N/S | N/S | N/S | N/S | N/S | N/S | N/S | N/S | N/S | N/S | N/S | N/S | N/S | N/S | N/S | N/S | N/S | N/S | N/S | N/S | N/S | N/S
2022-12-10 | 311 | 420 | 340 | N/S | N/S | 45 | 21.3 | <0.25 | 10.17 | N/S | 907 | N/S | N/S | N/S | N/S | N/S | N/S | N/S | N/S | N/S | N/S | N/S | N/S | N/S | N/S | N/S | N/S | N/S | N/S | N/S | N/S | N/S | N/S | N/S | N/S | N/S | N/S
2022-12-11 | 269 | 470 | 400 | N/S | N/S | 58 | 25.6 | <0.25 | 10.64 | N/S | 605 | N/S | N/S | N/S | N/S | N/S | N/S | N/S | N/S | N/S | N/S | N/S | N/S | N/S | N/S | N/S | N/S | N/S | N/S | N/S | N/S | N/S | N/S | N/S | N/S | N/S | N/S
2022-12-12 | 245 | 292 | 244 | N/S | N/S | 47 | 26.3 | <0.25 | 9.09 | N/S | 298 | N/S | N/S | N/S | N/S | N/S | N/S | N/S | N/S | N/S | N/S | N/S | N/S | N/S | N/S | N/S | N/S | N/S | N/S | N/S | N/S | N/S | N/S | N/S | <3 | N/S | N/S
2022-12-13 | 330 | 430 | 325 | N/S | N/S | 58 | 23.7 | <0.25 | 12.26 | N/S | 366 | N/S | N/S | 27 | N/S | N/S | 0.8 | 54 | 0.005 | 0.103 | <0.002 | 0.036 | 0.158 | 4.04 | 0.015 | 0.146 | <0.5 | 0.021 | <0.004 | <0.004 | 0.271 | <0.002 | <0.002 | <0.002 | N/S | 0.14 | N/S
2022-12-14 | 613 | 430 | 335 | N/S | N/S | 41 | 14.3 | <0.25 | 8.55 | N/S | 328 | N/S | N/S | N/S | N/S | N/S | N/S | N/S | N/S | N/S | N/S | N/S | N/S | N/S | N/S | N/S | N/S | N/S | N/S | N/S | N/S | N/S | N/S | N/S | N/S | N/S | N/S
2022-12-15 | 482 | 375 | 250 | N/S | N/S | 27 | 9.3 | 1.77 | 7.06 | N/S | T/X | N/S | 0.009 | N/S | 12 | <0.005 | N/S | N/S | N/S | N/S | N/S | N/S | N/S | N/S | N/S | N/S | N/S | N/S | N/S | N/S | N/S | N/S | N/S | N/S | N/S | N/S | N/S
2022-12-16 | 420 | 733 | 613 | N/S | N/S | 55 | 15.6 | <0.25 | 13.51 | N/S | T/X | N/S | N/S | N/S | N/S | N/S | N/S | N/S | N/S | N/S | N/S | N/S | N/S | N/S | N/S | N/S | N/S | N/S | N/S | N/S | N/S | N/S | N/S | N/S | N/S | N/S | N/S
2022-12-17 | 460 | 585 | 470 | N/S | N/S | 46 | 16 | <0.25 | 10.88 | N/S | T/X | N/S | N/S | N/S | N/S | N/S | N/S | N/S | N/S | N/S | N/S | N/S | N/S | N/S | N/S | N/S | N/S | N/S | N/S | N/S | N/S | N/S | N/S | N/S | N/S | N/S | N/S
2022-12-18 | 334 | 552 | 412 | N/S | N/S | 54 | 17.9 | <0.25 | 11.96 | N/S | T/X | N/S | N/S | N/S | N/S | N/S | N/S | N/S | N/S | N/S | N/S | N/S | N/S | N/S | N/S | N/S | N/S | N/S | N/S | N/S | N/S | N/S | N/S | N/S | N/S | N/S | N/S
2022-12-19 | 332 | 450 | 400 | N/S | N/S | 52 | 19.3 | <0.25 | 5.44 | N/S | 382 | N/S | N/S | N/S | N/S | N/S | N/S | N/S | N/S | N/S | N/S | N/S | N/S | N/S | N/S | N/S | N/S | N/S | N/S | N/S | N/S | N/S | N/S | N/S | <3 | N/S | N/S
2022-12-20 | 246 | 555 | 425 | N/S | N/S | 65 | 27.6 | <0.25 | 13.63 | N/S | T/X | N/S | N/S | 14 | N/S | N/S | 0.8 | 61 | 0.006 | 0.133 | <0.002 | 0.034 | 0.197 | 5.28 | 0.02 | 0.179 | <0.5 | 0.027 | <0.004 | <0.004 | 0.336 | <0.002 | <0.002 | <0.002 | N/S | 0.13 | N/S
2022-12-21 | 313 | 510 | 360 | N/S | N/S | 62 | 23 | <0.25 | 14.23 | N/S | T/X | N/S | N/S | N/S | N/S | N/S | N/S | N/S | N/S | N/S | N/S | N/S | N/S | N/S | N/S | N/S | N/S | N/S | N/S | N/S | N/S | N/S | N/S | N/S | N/S | N/S | N/S
2022-12-22 | 397 | 295 | 250 | N/S | N/S | 40 | 17.7 | <0.25 | 7.12 | N/S | 317 | N/S | 0.005 | N/S | 17 | <0.005 | N/S | N/S | N/S | N/S | N/S | N/S | N/S | N/S | N/S | N/S | N/S | N/S | N/S | N/S | N/S | N/S | N/S | N/S | N/S | N/S | N/S
2022-12-23 | 396 | 260 | 236 | N/S | N/S | 41 | 14 | <0.25 | 6.7 | N/S | T/X | N/S | N/S | N/S | N/S | N/S | N/S | N/S | N/S | N/S | N/S | N/S | N/S | N/S | N/S | N/S | N/S | N/S | N/S | N/S | N/S | N/S | N/S | N/S | N/S | N/S | N/S
2022-12-24 | 264 | 740 | 570 | N/S | N/S | 65 | 15.1 | <0.25 | 13.99 | N/S | 555 | N/S | N/S | N/S | N/S | N/S | N/S | N/S | N/S | N/S | N/S | N/S | N/S | N/S | N/S | N/S | N/S | N/S | N/S | N/S | N/S | N/S | N/S | N/S | N/S | N/S | N/S
2022-12-25 | 352 | 1000 | 790 | N/S | N/S | 69 | 14 | <0.25 | 15.67 | N/S | 663 | N/S | N/S | N/S | N/S | N/S | N/S | N/S | N/S | N/S | N/S | N/S | N/S | N/S | N/S | N/S | N/S | N/S | N/S | N/S | N/S | N/S | N/S | N/S | N/S | N/S | N/S
2022-12-26 | 353 | 1420 | 1100 | N/S | N/S | 100 | 16 | <0.25 | 25.6 | N/S | 767 | N/S | N/S | N/S | N/S | N/S | N/S | N/S | N/S | N/S | N/S | N/S | N/S | N/S | N/S | N/S | N/S | N/S | N/S | N/S | N/S | N/S | N/S | N/S | N/S | N/S | N/S
2022-12-27 | 460 | 710 | 590 | N/S | N/S | 64 | 14.8 | <0.25 | 15.79 | N/S | 586 | N/S | N/S | 16 | N/S | N/S | 0.6 | 50 | 0.005 | 0.178 | <0.002 | 0.058 | 0.225 | 8.14 | 0.026 | 0.233 | <0.5 | 0.023 | <0.004 | <0.004 | 0.421 | <0.002 | <0.002 | <0.002 | <3 | 0.52 | N/S
2022-12-28 | 310 | 1010 | 760 | N/S | N/S | 68 | 17.9 | <0.25 | 16.56 | N/S | 570 | N/S | N/S | N/S | N/S | N/S | N/S | N/S | N/S | N/S | N/S | N/S | N/S | N/S | N/S | N/S | N/S | N/S | N/S | N/S | N/S | N/S | N/S | N/S | N/S | N/S | N/S
2022-12-29 | 266 | 1320 | 980 | N/S | N/S | 87 | 22.6 | <0.25 | 22.4 | N/S | 840 | N/S | 0.009 | N/S | 20 | <0.005 | N/S | N/S | N/S | N/S | N/S | N/S | N/S | N/S | N/S | N/S | N/S | N/S | N/S | N/S | N/S | N/S | N/S | N/S | N/S | N/S | N/S
2022-12-30 | 395 | 1260 | 970 | N/S | N/S | 92 | 20.5 | <0.25 | 22.72 | N/S | 791 | N/S | N/S | N/S | N/S | N/S | N/S | N/S | N/S | N/S | N/S | N/S | N/S | N/S | N/S | N/S | N/S | N/S | N/S | N/S | N/S | N/S | N/S | N/S | N/S | N/S | N/S
2022-12-31 | 354 | 1010 | 770 | N/S | N/S | 86 | 19.9 | <0.25 | 20.8 | N/S | 606 | N/S | N/S | N/S | N/S | N/S | N/S | N/S | N/S | N/S | N/S | N/S | N/S | N/S | N/S | N/S | N/S | N/S | N/S | N/S | N/S | N/S | N/S | N/S | N/S | N/S | N/S
RL effective 1/1/22 |  | 4 | 4 | 25 | 50 | 1 | 0.3 | 0.25 | 0.15 | 0.15 | 2 | 2 | 0.005 | 5 | 5 | 0.005 | 0.1 | 1 | 0.001 | 0.001 | 0.001 | 0.002 | 0.001 | 0.01 | 0.001 | 0.001 | 0.5 | 0.001 | 0.002 | 0.002 | 0.005 | 0.001 | 0.001 | 0.001 | 3 | 0.01 | 5
Observations | 365 | 364 | 364 | 0 | 0 | 362 | 361 | 361 | 362 | 0 | 314 | 0 | 52 | 52 | 48 | 52 | 52 | 52 | 52 | 52 | 52 | 52 | 52 | 52 | 52 | 52 | 52 | 52 | 52 | 52 | 52 | 52 | 52 | 52 | 52 | 50 | 0
Minimum | 129 | 73 | 57 |  |  | 15 | 5.9 | <0.25 | 1.6 |  | 81 |  | <0.005 | <10 | 6 | <0.005 | 0.4 | 34 | <0.002 | 0.049 | <0.002 | 0.004 | 0.03 | 0.99 | 0.005 | 0.063 | <0.5 | 0.008 | <0.004 | <0.004 | 0.077 | <0.002 | <0.002 | <0.002 | <3 | 0.05
Mean | 371 | 367 | 280 |  |  | 40 | 19.4 | <0.30 | 7.9 |  | 284 |  | <0.008 | <28 | 19 | <0.004 | 0.7 | 57 | <0.004 | 0.091 | <0.002 | 0.021 | 0.108 | 3.18 | 0.017 | 0.125 | <0.4 | 0.018 | <0.003 | <0.003 | 0.23 | <0.001 | <0.001 | <0.001 | <2 | 0.13
Maximum | 779 | 1420 | 1100 |  |  | 100 | 36.2 | 2.49 | 25.6 |  | 907 |  | 0.028 | 108 | 41 | 0.013 | 0.9 | 78 | 0.008 | 0.198 | 0.034 | 0.116 | 0.289 | 8.48 | 0.045 | 0.261 | <0.5 | 0.039 | <0.004 | <0.004 | 0.602 | 0.002 | <0.002 | <0.002 | 5 | 0.52
*Effective 1/1/21, means are no longer calculated using the Reporting Limit value in place of non-detect/<LOQ results and are now calculated by replacing any non-detect/<LOQ results with the Reporting Limit/(SQRT2).
January 23, 2022, BOD5, T/X: LCS failure.
January 20, 2022, FOG, T/X: Precision failure.
February 3, 2022, FOG, T/X: Sample disposed accidentally before analysis.
February 10, 11, 20, 2022, BOD5, T/X: LCS failure.
February 12, 2022, BOD5, T/X: Blank failure.
February 21, 2022, Cr6+, S/X: Rescheduled due to holiday.
March 4, 2022, BOD5, T/X: Blank failure.
March 6, 2022, NH3, T/X: LCS failure. Holding time exceeded for rerun.
March 9, 2022, NO2+NO3, T/X: Unusual initial results. Rerun did not verify first test.
March 18, 19, 2022, BOD5, T/X: LCS failure.
April 3, 2022, BOD5, T/X: Seed Control did not meet method requirements.
April 4, 2022, NO2+NO3-N: Sample MS recovery failed but LCS passed.
April 7, 2022, P-TOT: Sample MS recovery failed but LCS passed.
April 23, 2022, TKN, P-TOT: Sample MS recovery failed but LCS passed.
April 26, 2022 Fe Sol, T/X: LCS failure.
May 5, 2022, FOG, T/X: LCS failure.
May 8, 20, 2022, BOD5, T/X: LCS failure.
May 13, 2022, TKN, P-TOT: Sample MS recovery failed but LCS passed.
May 26, 2022, FOG: Sample MS recovery failed but LCS passed.
June 2-3, 13-14, 25, 2022, BOD5, T/X: LCS failure.
June 13, 28, 2022, TKN: Sample MS recovery failed but LCS passed.
June 30, 2022, BOD5, T/X: Method blank failure.
July 6, 2022, BOD5, T/X: LCS failure.
July 7, 23, 2022, TKN: Sample MS recovery failed but LCS passed.
July 26, 2022, Fe_SOL, T/X: Method Blank failure.
August 2, 3, 5, 10, 12, 15, 17, 25, 26, 2022, BOD5, T/X: Dilution water blank failure.
August 7, 8, 21, 2022, BOD5, T/X: LCS failure.
August 30, 2022, SS, VSS, T/X: VSS>SS; retests were out of precision limits.
September 3, 21, 2022, BOD5, T/X: Dilution water blank faiure.
September 5, 2022, TKN: Sample MS recovery failed but LCS passed.
September 9, 11, 13, 2022, BOD5, T/X: LCS failure.
September 9, 10, 2022, TKN, NH3, NO2+NO3, P-TOT, T/X: Thermal preservtion compromised.
September 17, 2022, TKN, NH3, NO2+NO3, P-TOT, T/X: Sample integrity compromised.
October 2, 8, 13, 22, 30, 2022, BOD5, T/X: LCS failure.
October 9, 2022, NH3, NO2+NO3: Sample MS recovery failed but LCS passed.
October 18, 19, 20, 2022, BOD5, T/X: None of the dilution results met the acceptance criteria for the method. .
October 27, 2022, TKN: Sample MS recovery failed but LCS passed.
October 27, 2022, FOG, T/X: Precision failure.
November 2, 8, 2022, TKN, P-TOT: Sample MS recovery failed but LCS passed.
November 15, 2022, Fe: Sample MS recovery failed but LCS passed.
November 17, 2022, NH3, NO2+NO3: Sample MS recovery failed but LCS passed.
November 23, 2022, NH3: Sample MS recovery failed but LCS passed.
December 4, 15, 17, 18, 20, 21, 2022, BOD5, T/X: Blank failure.
December 7, 23, 2022, NH3: Sample MS recovery failed but LCS passed.
December 15, 24, 2022, TKN: Sample MS recovery failed but LCS passed.
December 16, 2022, BOD5, T/X: Seed Control did not meet method requirements.
December 23, 2022, BOD5, T/X: LCS failure.

## West Side Raw 2023
| FLOW | SS | VSS | TS | TVS | TKN | NH3-N | NO2+NO3-N | P-TOT | P-SOL | BOD5 | CBOD5 | CN (GRAB) | PHENOL | FOG | CN AM | F | SO4 | As | Ba | Cd | Cr | Cu | Fe | Pb | Mn | Hg | Ni | Se | Ag | Zn | Sb | Be | Tl | Cr+6 | Fe Sol | TOC
Date | MGD | mg/L | mg/L | mg/L | mg/L | mg/L | mg/L | mg/L | mg/L | mg/L | mg/L | mg/L | mg/L | ug/L | mg/L | mg/L | mg/L | mg/L | mg/L | mg/L | mg/L | mg/L | mg/L | mg/L | mg/L | mg/L | ug/L | mg/L | mg/L | mg/L | mg/L | mg/L | mg/L | mg/L | ug/L | mg/L | mg/L
2023-01-01 | 331 | 1760 | 1340 | N/S | N/S | 94 | 16 | <0.50 | 22.4 | N/S | T/X | N/S | N/S | N/S | N/S | N/S | N/S | N/S | N/S | N/S | N/S | N/S | N/S | N/S | N/S | N/S | N/S | N/S | N/S | N/S | N/S | N/S | N/S | N/S | N/S | N/S | N/S
2023-01-02 | 267 | 1190 | 920 | N/S | N/S | 84 | 21.3 | <0.50 | 20.16 | N/S | T/X | N/S | N/S | N/S | N/S | N/S | N/S | N/S | N/S | N/S | N/S | N/S | N/S | N/S | N/S | N/S | N/S | N/S | N/S | N/S | N/S | N/S | N/S | N/S | N/S | N/S | N/S
2023-01-03 | 658 | 990 | 710 | N/S | N/S | 53 | 11.9 | <0.50 | 13.99 | N/S | 616 | N/S | N/S | <5 | N/S | N/S | 0.5 | 39 | 0.007 | 0.222 | 0.002 | 0.062 | 0.346 | 10.4 | 0.064 | 0.237 | <0.5 | 0.031 | <0.004 | <0.004 | 0.698 | 0.003 | <0.002 | <0.002 | <3 | 0.46 | N/S
2023-01-04 | 658 | 450 | 310 | N/S | N/S | 35 | 10.2 | 1.16 | 7.36 | N/S | 318 | N/S | N/S | N/S | N/S | N/S | N/S | N/S | N/S | N/S | N/S | N/S | N/S | N/S | N/S | N/S | N/S | N/S | N/S | N/S | N/S | N/S | N/S | N/S | N/S | N/S | N/S
2023-01-05 | 570 | 292 | 224 | N/S | N/S | 36 | 13.1 | <0.50 | 6.28 | N/S | 248 | N/S | 0.006 | N/S | 14 | <0.005 | N/S | N/S | N/S | N/S | N/S | N/S | N/S | N/S | N/S | N/S | N/S | N/S | N/S | N/S | N/S | N/S | N/S | N/S | N/S | N/S | N/S
2023-01-06 | 527 | 160 | 140 | N/S | N/S | 24 | 13 | <0.50 | 4.49 | N/S | 160 | N/S | N/S | N/S | N/S | N/S | N/S | N/S | N/S | N/S | N/S | N/S | N/S | N/S | N/S | N/S | N/S | N/S | N/S | N/S | N/S | N/S | N/S | N/S | N/S | N/S | N/S
2023-01-07 | 526 | 144 | 132 | N/S | N/S | 24 | 13.5 | <0.50 | 4.49 | N/S | 184 | N/S | N/S | N/S | N/S | N/S | N/S | N/S | N/S | N/S | N/S | N/S | N/S | N/S | N/S | N/S | N/S | N/S | N/S | N/S | N/S | N/S | N/S | N/S | N/S | N/S | N/S
2023-01-08 | 526 | 154 | 131 | N/S | N/S | 24 | 13.2 | <0.50 | 4.13 | N/S | 181 | N/S | N/S | N/S | N/S | N/S | N/S | N/S | N/S | N/S | N/S | N/S | N/S | N/S | N/S | N/S | N/S | N/S | N/S | N/S | N/S | N/S | N/S | N/S | N/S | N/S | N/S
2023-01-09 | 484 | 275 | 215 | N/S | N/S | 27 | 13.5 | <0.50 | 5.92 | N/S | 230 | N/S | N/S | N/S | N/S | N/S | N/S | N/S | N/S | N/S | N/S | N/S | N/S | N/S | N/S | N/S | N/S | N/S | N/S | N/S | N/S | N/S | N/S | N/S | <3 | N/S | N/S
2023-01-10 | 246 | 680 | 530 | N/S | N/S | 64 | 20.3 | <0.50 | 16.21 | N/S | 516 | N/S | N/S | 9 | N/S | N/S | 0.6 | 63 | 0.004 | 0.126 | <0.002 | 0.035 | 0.192 | 4.51 | 0.021 | 0.163 | <0.5 | 0.019 | <0.004 | <0.004 | 0.364 | <0.002 | <0.002 | <0.002 | N/S | 0.2 | N/S
2023-01-11 | 226 | 990 | 760 | N/S | N/S | 90 | 23.8 | <0.50 | 18 | N/S | 631 | N/S | N/S | N/S | N/S | N/S | N/S | N/S | N/S | N/S | N/S | N/S | N/S | N/S | N/S | N/S | N/S | N/S | N/S | N/S | N/S | N/S | N/S | N/S | N/S | N/S | N/S
2023-01-12 | 204 | 1040 | 840 | N/S | N/S | 94 | 28.4 | <0.50 | T/X | N/S | 706 | N/S | 0.016 | N/S | 17 | 0.005 | N/S | N/S | N/S | N/S | N/S | N/S | N/S | N/S | N/S | N/S | N/S | N/S | N/S | N/S | N/S | N/S | N/S | N/S | N/S | N/S | N/S
2023-01-13 | 204 | 950 | 800 | N/S | N/S | 78 | 30.1 | <0.50 | 17.28 | N/S | T/X | N/S | N/S | N/S | N/S | N/S | N/S | N/S | N/S | N/S | N/S | N/S | N/S | N/S | N/S | N/S | N/S | N/S | N/S | N/S | N/S | N/S | N/S | N/S | N/S | N/S | N/S
2023-01-14 | 204 | 835 | 690 | N/S | N/S | 77 | 26.4 | <0.50 | 16.92 | N/S | T/X | N/S | N/S | N/S | N/S | N/S | N/S | N/S | N/S | N/S | N/S | N/S | N/S | N/S | N/S | N/S | N/S | N/S | N/S | N/S | N/S | N/S | N/S | N/S | N/S | N/S | N/S
2023-01-15 | 203 | 670 | 580 | N/S | N/S | 64 | 26.8 | <0.50 | 14.29 | N/S | 453 | N/S | N/S | N/S | N/S | N/S | N/S | N/S | N/S | N/S | N/S | N/S | N/S | N/S | N/S | N/S | N/S | N/S | N/S | N/S | N/S | N/S | N/S | N/S | N/S | N/S | N/S
2023-01-16 | 332 | 570 | 450 | N/S | N/S | 54 | 22.7 | <0.50 | 12.26 | N/S | T/X | N/S | N/S | N/S | N/S | N/S | N/S | N/S | N/S | N/S | N/S | N/S | N/S | N/S | N/S | N/S | N/S | N/S | N/S | N/S | N/S | N/S | N/S | N/S | N/S | N/S | N/S
2023-01-17 | 289 | 790 | 580 | N/S | N/S | 70 | 22.7 | <0.50 | 16.56 | N/S | 471 | N/S | N/S | 9 | N/S | N/S | 0.7 | 62 | 0.006 | 0.135 | <0.002 | 0.03 | 0.192 | 5.34 | 0.024 | 0.173 | 0.5 | 0.021 | <0.004 | <0.004 | 0.406 | <0.002 | <0.002 | <0.002 | <3 | 0.12 | N/S
2023-01-18 | 332 | 920 | 650 | N/S | N/S | 71 | 26.9 | <0.50 | 17.42 | N/S | 567 | N/S | N/S | N/S | N/S | N/S | N/S | N/S | N/S | N/S | N/S | N/S | N/S | N/S | N/S | N/S | N/S | N/S | N/S | N/S | N/S | N/S | N/S | N/S | N/S | N/S | N/S
2023-01-19 | 528 | 760 | 570 | N/S | N/S | 46 | 15.5 | 1.15 | 12.04 | N/S | 537 | N/S | 0.009 | N/S | 14 | <0.005 | N/S | N/S | N/S | N/S | N/S | N/S | N/S | N/S | N/S | N/S | N/S | N/S | N/S | N/S | N/S | N/S | N/S | N/S | N/S | N/S | N/S
2023-01-20 | 442 | 600 | 450 | N/S | N/S | 44 | 15.1 | <0.50 | 10.19 | N/S | 356 | N/S | N/S | N/S | N/S | N/S | N/S | N/S | N/S | N/S | N/S | N/S | N/S | N/S | N/S | N/S | N/S | N/S | N/S | N/S | N/S | N/S | N/S | N/S | N/S | N/S | N/S
2023-01-21 | 397 | 910 | 690 | N/S | N/S | 62 | 15.9 | <0.50 | 15.12 | N/S | 1283 | N/S | N/S | N/S | N/S | N/S | N/S | N/S | N/S | N/S | N/S | N/S | N/S | N/S | N/S | N/S | N/S | N/S | N/S | N/S | N/S | N/S | N/S | N/S | N/S | N/S | N/S
2023-01-22 | 378 | 800 | 640 | N/S | N/S | 63 | 17.3 | <0.50 | 14.39 | N/S | 528 | N/S | N/S | N/S | N/S | N/S | N/S | N/S | N/S | N/S | N/S | N/S | N/S | N/S | N/S | N/S | N/S | N/S | N/S | N/S | N/S | N/S | N/S | N/S | N/S | N/S | N/S
2023-01-23 | 334 | 980 | 780 | N/S | N/S | 73 | 19.7 | <0.50 | 17.92 | N/S | T/X | N/S | N/S | N/S | N/S | N/S | N/S | N/S | N/S | N/S | N/S | N/S | N/S | N/S | N/S | N/S | N/S | N/S | N/S | N/S | N/S | N/S | N/S | N/S | <3 | N/S | N/S
2023-01-24 | 294 | 1060 | 770 | N/S | N/S | 100 | 22.6 | <0.50 | 24.53 | N/S | T/X | N/S | N/S | 15 | N/S | N/S | 0.7 | 62 | 0.01 | 0.221 | <0.002 | 0.049 | 0.303 | 8.44 | 0.037 | 0.261 | 0.5 | 0.038 | <0.004 | <0.004 | 0.586 | <0.002 | <0.002 | <0.002 | N/S | 0.2 | N/S
2023-01-25 | 378 | 1120 | 870 | N/S | N/S | 73 | 19.6 | <0.50 | 16.8 | N/S | 553 | N/S | N/S | N/S | N/S | N/S | N/S | N/S | N/S | N/S | N/S | N/S | N/S | N/S | N/S | N/S | N/S | N/S | N/S | N/S | N/S | N/S | N/S | N/S | N/S | N/S | N/S
2023-01-26 | 528 | 820 | 650 | N/S | N/S | 51 | 15.4 | 0.75 | 12.52 | N/S | 564 | N/S | 0.018 | N/S | 26 | <0.005 | N/S | N/S | N/S | N/S | N/S | N/S | N/S | N/S | N/S | N/S | N/S | N/S | N/S | N/S | N/S | N/S | N/S | N/S | N/S | N/S | N/S
2023-01-27 | 441 | 730 | 570 | N/S | N/S | 51 | 17 | <0.50 | 12.05 | N/S | 495 | N/S | N/S | N/S | N/S | N/S | N/S | N/S | N/S | N/S | N/S | N/S | N/S | N/S | N/S | N/S | N/S | N/S | N/S | N/S | N/S | N/S | N/S | N/S | N/S | N/S | N/S
2023-01-28 | 401 | 520 | 435 | N/S | N/S | 50 | 18.6 | <0.50 | 11.03 | N/S | 472 | N/S | N/S | N/S | N/S | N/S | N/S | N/S | N/S | N/S | N/S | N/S | N/S | N/S | N/S | N/S | N/S | N/S | N/S | N/S | N/S | N/S | N/S | N/S | N/S | N/S | N/S
2023-01-29 | 337 | 740 | 587 | N/S | N/S | 56 | 20.4 | <0.50 | 13.08 | N/S | 501 | N/S | N/S | N/S | N/S | N/S | N/S | N/S | N/S | N/S | N/S | N/S | N/S | N/S | N/S | N/S | N/S | N/S | N/S | N/S | N/S | N/S | N/S | N/S | N/S | N/S | N/S
2023-01-30 | 271 | 570 | 480 | N/S | N/S | 47 | 17.4 | <0.50 | 10.44 | N/S | T/X | N/S | N/S | N/S | N/S | N/S | N/S | N/S | N/S | N/S | N/S | N/S | N/S | N/S | N/S | N/S | N/S | N/S | N/S | N/S | N/S | N/S | N/S | N/S | <3 | N/S | N/S
2023-01-31 | 311 | 500 | 365 | N/S | N/S | 40 | 13.3 | 0.98 | 8.19 | N/S | 332 | N/S | N/S | 14 | N/S | N/S | 0.7 | 60 | 0.005 | 0.089 | <0.002 | 0.013 | 0.111 | 2.63 | 0.01 | 0.105 | <0.5 | 0.015 | <0.004 | <0.004 | 0.212 | <0.002 | <0.002 | <0.002 | N/S | 0.07 | N/S
2023-02-01 | 271 | 567 | 433 | N/S | N/S | 38 | 14.4 | <0.50 | 8.52 | N/S | 411 | N/S | N/S | N/S | N/S | N/S | N/S | N/S | N/S | N/S | N/S | N/S | N/S | N/S | N/S | N/S | N/S | N/S | N/S | N/S | N/S | N/S | N/S | N/S | N/S | N/S | N/S
2023-02-02 | 271 | 467 | 400 | N/S | N/S | 46 | 15.8 | <0.50 | 8.98 | N/S | 385 | N/S | 0.007 | N/S | 20 | <0.005 | N/S | N/S | N/S | N/S | N/S | N/S | N/S | N/S | N/S | N/S | N/S | N/S | N/S | N/S | N/S | N/S | N/S | N/S | N/S | N/S | N/S
2023-02-03 | 270 | 270 | 225 | N/S | N/S | 35 | 14.7 | 0.69 | 6.16 | N/S | 264 | N/S | N/S | N/S | N/S | N/S | N/S | N/S | N/S | N/S | N/S | N/S | N/S | N/S | N/S | N/S | N/S | N/S | N/S | N/S | N/S | N/S | N/S | N/S | N/S | N/S | N/S
2023-02-04 | 270 | 250 | 230 | N/S | N/S | 40 | 22.3 | 0.87 | 7.39 | N/S | 250 | N/S | N/S | N/S | N/S | N/S | N/S | N/S | N/S | N/S | N/S | N/S | N/S | N/S | N/S | N/S | N/S | N/S | N/S | N/S | N/S | N/S | N/S | N/S | N/S | N/S | N/S
2023-02-05 | 291 | 260 | 220 | N/S | N/S | 43 | 22.9 | 1.18 | 8.31 | N/S | T/X | N/S | N/S | N/S | N/S | N/S | N/S | N/S | N/S | N/S | N/S | N/S | N/S | N/S | N/S | N/S | N/S | N/S | N/S | N/S | N/S | N/S | N/S | N/S | N/S | N/S | N/S
2023-02-06 | 336 | 275 | 225 | N/S | N/S | 37 | 19 | 0.67 | 7.27 | N/S | 248 | N/S | N/S | N/S | N/S | N/S | N/S | N/S | N/S | N/S | N/S | N/S | N/S | N/S | N/S | N/S | N/S | N/S | N/S | N/S | N/S | N/S | N/S | N/S | <3 | N/S | N/S
2023-02-07 | 335 | 260 | 215 | N/S | N/S | 39 | 21.2 | <0.50 | 7.63 | N/S | T/X | N/S | N/S | 17 | N/S | N/S | 0.7 | 59 | <0.002 | 0.057 | 0.003 | 0.008 | 0.077 | 1.43 | 0.006 | 0.078 | <0.5 | 0.022 | <0.004 | <0.004 | 0.151 | <0.002 | <0.002 | <0.002 | N/S | 0.1 | N/S
2023-02-08 | 334 | 580 | 427 | N/S | N/S | 53 | 21 | <0.50 | 10.47 | N/S | 353 | N/S | N/S | N/S | N/S | N/S | N/S | N/S | N/S | N/S | N/S | N/S | N/S | N/S | N/S | N/S | N/S | N/S | N/S | N/S | N/S | N/S | N/S | N/S | N/S | N/S | N/S
2023-02-09 | 595 | 470 | 350 | N/S | N/S | 32 | 11.5 | 1.23 | 6.62 | N/S | 271 | N/S | 0.018 | N/S | 72 | <0.005 | N/S | N/S | N/S | N/S | N/S | N/S | N/S | N/S | N/S | N/S | N/S | N/S | N/S | N/S | N/S | N/S | N/S | N/S | N/S | N/S | N/S
2023-02-10 | 399 | 335 | 220 | N/S | N/S | 34 | 13.9 | 3.37 | 6.35 | N/S | 223 | N/S | N/S | N/S | N/S | N/S | N/S | N/S | N/S | N/S | N/S | N/S | N/S | N/S | N/S | N/S | N/S | N/S | N/S | N/S | N/S | N/S | N/S | N/S | N/S | N/S | N/S
2023-02-11 | 571 | 180 | 122 | N/S | N/S | 22 | 10.4 | 2.2 | 3.51 | N/S | T/X | N/S | N/S | N/S | N/S | N/S | N/S | N/S | N/S | N/S | N/S | N/S | N/S | N/S | N/S | N/S | N/S | N/S | N/S | N/S | N/S | N/S | N/S | N/S | N/S | N/S | N/S
2023-02-12 | 656 | 157 | 130 | N/S | N/S | 21 | 9.6 | 1.57 | 3.52 | N/S | T/X | N/S | N/S | N/S | N/S | N/S | N/S | N/S | N/S | N/S | N/S | N/S | N/S | N/S | N/S | N/S | N/S | N/S | N/S | N/S | N/S | N/S | N/S | N/S | N/S | N/S | N/S
2023-02-13 | 657 | 123 | 93 | N/S | N/S | 21 | 10.4 | 1.03 | 3.82 | N/S | 132 | N/S | N/S | N/S | N/S | N/S | N/S | N/S | N/S | N/S | N/S | N/S | N/S | N/S | N/S | N/S | N/S | N/S | N/S | N/S | N/S | N/S | N/S | N/S | N/S | N/S | N/S
2023-02-14 | 658 | 215 | 165 | N/S | N/S | 30 | 12.2 | <0.50 | 5.07 | N/S | T/X | N/S | N/S | 12 | N/S | N/S | 0.6 | 60 | <0.002 | 0.059 | <0.002 | 0.008 | 0.067 | 1.91 | 0.01 | 0.079 | <0.5 | 0.011 | <0.004 | <0.004 | 0.183 | <0.002 | <0.002 | <0.002 | <3 | 0.1 | N/S
2023-02-15 | 442 | 760 | 580 | N/S | N/S | 56 | 13 | <0.50 | 12.87 | N/S | 573 | N/S | N/S | N/S | N/S | N/S | N/S | N/S | N/S | N/S | N/S | N/S | N/S | N/S | N/S | N/S | N/S | N/S | N/S | N/S | N/S | N/S | N/S | N/S | N/S | N/S | N/S
2023-02-16 | 422 | 710 | 570 | N/S | N/S | 48 | 13.4 | <0.50 | 11.52 | N/S | 528 | N/S | 0.013 | N/S | 23 | <0.005 | N/S | N/S | N/S | N/S | N/S | N/S | N/S | N/S | N/S | N/S | N/S | N/S | N/S | N/S | N/S | N/S | N/S | N/S | N/S | N/S | N/S
2023-02-17 | 462 | 573 | 487 | N/S | N/S | 42 | 14.2 | 1.24 | 9.56 | N/S | 339 | N/S | N/S | N/S | N/S | N/S | N/S | N/S | N/S | N/S | N/S | N/S | N/S | N/S | N/S | N/S | N/S | N/S | N/S | N/S | N/S | N/S | N/S | N/S | N/S | N/S | N/S
2023-02-18 | 378 | 53 | 44 | N/S | N/S | 48 | 17.8 | 0.56 | 11.18 | N/S | 426 | N/S | N/S | N/S | N/S | N/S | N/S | N/S | N/S | N/S | N/S | N/S | N/S | N/S | N/S | N/S | N/S | N/S | N/S | N/S | N/S | N/S | N/S | N/S | N/S | N/S | N/S
2023-02-19 | 335 | 488 | 384 | N/S | N/S | 46 | 18 | <0.50 | 9.52 | N/S | T/X | N/S | N/S | N/S | N/S | N/S | N/S | N/S | N/S | N/S | N/S | N/S | N/S | N/S | N/S | N/S | N/S | N/S | N/S | N/S | N/S | N/S | N/S | N/S | N/S | N/S | N/S
2023-02-20 | 335 | 500 | 400 | N/S | N/S | 50 | 19.2 | <0.50 | 11.01 | N/S | 419 | N/S | N/S | N/S | N/S | N/S | N/S | N/S | N/S | N/S | N/S | N/S | N/S | N/S | N/S | N/S | N/S | N/S | N/S | N/S | N/S | N/S | N/S | N/S | N/S | N/S | N/S
2023-02-21 | 379 | 600 | 500 | N/S | N/S | 65 | 13 | <0.50 | 15.75 | N/S | T/X | N/S | N/S | 9 | N/S | N/S | 0.6 | 70 | 0.004 | 0.136 | 0.002 | 0.023 | 0.174 | 5.04 | 0.02 | 0.2 | <0.5 | 0.018 | <0.004 | <0.004 | 0.345 | <0.002 | <0.002 | <0.002 | <3 | 0.17 | N/S
2023-02-22 | 592 | 633 | 467 | N/S | N/S | 44 | 14.1 | <0.50 | 9.43 | N/S | T/X | N/S | N/S | N/S | N/S | N/S | N/S | N/S | N/S | N/S | N/S | N/S | N/S | N/S | N/S | N/S | N/S | N/S | N/S | N/S | N/S | N/S | N/S | N/S | N/S | N/S | N/S
2023-02-23 | 657 | 240 | 215 | N/S | N/S | 20 | 8.7 | 2.7 | 4.74 | N/S | 193 | N/S | 0.008 | N/S | 15 | <0.005 | N/S | N/S | N/S | N/S | N/S | N/S | N/S | N/S | N/S | N/S | N/S | N/S | N/S | N/S | N/S | N/S | N/S | N/S | N/S | N/S | N/S
2023-02-24 | 657 | 265 | 200 | N/S | N/S | 26 | 11.5 | 2.08 | 6.23 | N/S | 229 | N/S | N/S | N/S | N/S | N/S | N/S | N/S | N/S | N/S | N/S | N/S | N/S | N/S | N/S | N/S | N/S | N/S | N/S | N/S | N/S | N/S | N/S | N/S | N/S | N/S | N/S
2023-02-25 | 614 | 280 | 182 | N/S | N/S | 21 | 11.7 | 1.67 | 4.52 | N/S | T/X | N/S | N/S | N/S | N/S | N/S | N/S | N/S | N/S | N/S | N/S | N/S | N/S | N/S | N/S | N/S | N/S | N/S | N/S | N/S | N/S | N/S | N/S | N/S | N/S | N/S | N/S
2023-02-26 | 657 | 187 | 137 | N/S | N/S | 25 | 11.4 | 1.28 | 4.59 | N/S | 196 | N/S | N/S | N/S | N/S | N/S | N/S | N/S | N/S | N/S | N/S | N/S | N/S | N/S | N/S | N/S | N/S | N/S | N/S | N/S | N/S | N/S | N/S | N/S | N/S | N/S | N/S
2023-02-27 | 657 | 330 | 240 | N/S | N/S | 24 | 8.8 | 1.8 | 5.35 | N/S | T/X | N/S | N/S | N/S | N/S | N/S | N/S | N/S | N/S | N/S | N/S | N/S | N/S | N/S | N/S | N/S | N/S | N/S | N/S | N/S | N/S | N/S | N/S | N/S | <3 | N/S | N/S
2023-02-28 | 657 | 300 | 220 | N/S | N/S | 25 | 9.5 | 2.3 | 5.53 | N/S | 235 | N/S | N/S | <5 | N/S | N/S | 0.5 | 70 | 0.002 | 0.071 | <0.002 | 0.009 | 0.063 | 2.25 | 0.013 | 0.091 | <0.5 | 0.009 | <0.004 | <0.004 | 0.198 | <0.002 | <0.002 | <0.002 | N/S | 0.04 | N/S
2023-03-01 | 657 | 216 | 148 | N/S | N/S | 22 | 10.6 | 1.76 | 4.25 | N/S | T/X | N/S | N/S | N/S | N/S | N/S | N/S | N/S | N/S | N/S | N/S | N/S | N/S | N/S | N/S | N/S | N/S | N/S | N/S | N/S | N/S | N/S | N/S | N/S | N/S | N/S | N/S
2023-03-02 | 658 | 190 | 127 | N/S | N/S | 24 | 12.1 | 1.73 | 4.33 | N/S | T/X | N/S | 0.006 | N/S | 10 | <0.005 | N/S | N/S | N/S | N/S | N/S | N/S | N/S | N/S | N/S | N/S | N/S | N/S | N/S | N/S | N/S | N/S | N/S | N/S | N/S | N/S | N/S
2023-03-03 | 660 | 173 | 140 | N/S | N/S | 23 | 10.4 | 1.46 | 4.12 | N/S | T/X | N/S | N/S | N/S | N/S | N/S | N/S | N/S | N/S | N/S | N/S | N/S | N/S | N/S | N/S | N/S | N/S | N/S | N/S | N/S | N/S | N/S | N/S | N/S | N/S | N/S | N/S
2023-03-04 | 529 | 155 | 120 | N/S | N/S | 23 | 12.1 | 1.57 | 4.16 | N/S | 162 | N/S | N/S | N/S | N/S | N/S | N/S | N/S | N/S | N/S | N/S | N/S | N/S | N/S | N/S | N/S | N/S | N/S | N/S | N/S | N/S | N/S | N/S | N/S | N/S | N/S | N/S
2023-03-05 | 530 | 168 | 144 | N/S | N/S | 23 | 13.2 | 1.56 | 4.28 | N/S | T/X | N/S | N/S | N/S | N/S | N/S | N/S | N/S | N/S | N/S | N/S | N/S | N/S | N/S | N/S | N/S | N/S | N/S | N/S | N/S | N/S | N/S | N/S | N/S | N/S | N/S | N/S
2023-03-06 | 529 | 228 | 188 | N/S | N/S | 26 | 12.1 | 0.72 | 5.65 | N/S | 189 | N/S | N/S | N/S | N/S | N/S | N/S | N/S | N/S | N/S | N/S | N/S | N/S | N/S | N/S | N/S | N/S | N/S | N/S | N/S | N/S | N/S | N/S | N/S | <3 | N/S | N/S
2023-03-07 | 464 | 700 | 507 | N/S | N/S | 71 | 15.1 | <0.50 | 15.57 | N/S | 435 | N/S | N/S | 9 | N/S | N/S | 0.6 | 67 | 0.005 | 0.126 | <0.002 | 0.022 | 0.13 | 4.52 | 0.022 | 0.208 | <0.5 | 0.017 | <0.004 | <0.004 | 0.37 | <0.002 | <0.002 | <0.002 | N/S | 0.23 | N/S
2023-03-08 | 333 | 1010 | 740 | N/S | N/S | 47 | 19.3 | <0.50 | 11.4 | N/S | 612 | N/S | N/S | N/S | N/S | N/S | N/S | N/S | N/S | N/S | N/S | N/S | N/S | N/S | N/S | N/S | N/S | N/S | N/S | N/S | N/S | N/S | N/S | N/S | N/S | N/S | N/S
2023-03-09 | 334 | 760 | 620 | N/S | N/S | 60 | 20.2 | <0.50 | 12.42 | N/S | T/X | N/S | 0.01 | N/S | 14 | <0.005 | N/S | N/S | N/S | N/S | N/S | N/S | N/S | N/S | N/S | N/S | N/S | N/S | N/S | N/S | N/S | N/S | N/S | N/S | N/S | N/S | N/S
2023-03-10 | 462 | 490 | 400 | N/S | N/S | 32 | 12 | 0.54 | 7.34 | N/S | T/X | N/S | N/S | N/S | N/S | N/S | N/S | N/S | N/S | N/S | N/S | N/S | N/S | N/S | N/S | N/S | N/S | N/S | N/S | N/S | N/S | N/S | N/S | N/S | N/S | N/S | N/S
2023-03-11 | 379 | 560 | 420 | N/S | N/S | 45 | 18.7 | <0.50 | 10.61 | N/S | 393 | N/S | N/S | N/S | N/S | N/S | N/S | N/S | N/S | N/S | N/S | N/S | N/S | N/S | N/S | N/S | N/S | N/S | N/S | N/S | N/S | N/S | N/S | N/S | N/S | N/S | N/S
2023-03-12 | 419 | 353 | 273 | N/S | N/S | 33 | 14.6 | 0.7 | 6.88 | N/S | T/X | N/S | N/S | N/S | N/S | N/S | N/S | N/S | N/S | N/S | N/S | N/S | N/S | N/S | N/S | N/S | N/S | N/S | N/S | N/S | N/S | N/S | N/S | N/S | N/S | N/S | N/S
2023-03-13 | 355 | 1030 | 790 | N/S | N/S | 75 | 18.3 | <0.50 | 17.46 | N/S | T/X | N/S | N/S | N/S | N/S | N/S | N/S | N/S | N/S | N/S | N/S | N/S | N/S | N/S | N/S | N/S | N/S | N/S | N/S | N/S | N/S | N/S | N/S | N/S | <3 | N/S | N/S
2023-03-14 | 398 | 733 | 560 | N/S | N/S | 55 | 16.9 | <0.50 | 12.41 | N/S | T/X | N/S | N/S | 9 | N/S | N/S | 0.6 | 73 | 0.006 | 0.136 | <0.002 | 0.028 | 0.151 | 4.34 | 0.019 | 0.188 | <0.5 | 0.017 | <0.004 | <0.004 | 0.318 | 0.002 | <0.002 | <0.002 | N/S | 0.1 | N/S
2023-03-15 | 420 | 700 | 580 | N/S | N/S | 54 | 16.4 | <0.50 | 11.78 | N/S | 508 | N/S | N/S | N/S | N/S | N/S | N/S | N/S | N/S | N/S | N/S | N/S | N/S | N/S | N/S | N/S | N/S | N/S | N/S | N/S | N/S | N/S | N/S | N/S | N/S | N/S | N/S
2023-03-16 | 421 | 650 | 520 | N/S | N/S | 50 | 18.1 | <0.50 | 11.19 | N/S | 455 | N/S | 0.009 | N/S | 9 | <0.005 | N/S | N/S | N/S | N/S | N/S | N/S | N/S | N/S | N/S | N/S | N/S | N/S | N/S | N/S | N/S | N/S | N/S | N/S | N/S | N/S | N/S
2023-03-17 | 506 | 760 | 545 | N/S | N/S | 45 | 13.5 | <0.50 | 9.52 | N/S | 444 | N/S | N/S | N/S | N/S | N/S | N/S | N/S | N/S | N/S | N/S | N/S | N/S | N/S | N/S | N/S | N/S | N/S | N/S | N/S | N/S | N/S | N/S | N/S | N/S | N/S | N/S
2023-03-18 | 462 | 360 | 280 | N/S | N/S | 36 | 15.5 | <0.50 | 6.96 | N/S | 290 | N/S | N/S | N/S | N/S | N/S | N/S | N/S | N/S | N/S | N/S | N/S | N/S | N/S | N/S | N/S | N/S | N/S | N/S | N/S | N/S | N/S | N/S | N/S | N/S | N/S | N/S
2023-03-19 | 462 | 332 | 280 | N/S | N/S | 35 | 16 | <0.50 | 7.46 | N/S | T/X | N/S | N/S | N/S | N/S | N/S | N/S | N/S | N/S | N/S | N/S | N/S | N/S | N/S | N/S | N/S | N/S | N/S | N/S | N/S | N/S | N/S | N/S | N/S | N/S | N/S | N/S
2023-03-20 | 550 | 415 | 320 | N/S | N/S | 39 | 15.8 | <0.50 | 8.28 | N/S | 321 | N/S | N/S | N/S | N/S | N/S | N/S | N/S | N/S | N/S | N/S | N/S | N/S | N/S | N/S | N/S | N/S | N/S | N/S | N/S | N/S | N/S | N/S | N/S | <3 | N/S | N/S
2023-03-21 | 549 | 550 | 440 | N/S | N/S | 49 | 16.2 | <0.50 | 10.37 | N/S | T/X | N/S | N/S | 21 | N/S | N/S | 0.7 | 72 | 0.005 | 0.108 | <0.002 | 0.021 | 0.122 | 3.73 | 0.015 | 0.146 | <0.5 | 0.017 | <0.004 | <0.004 | 0.292 | <0.002 | <0.002 | <0.002 | N/S | T/X | N/S
2023-03-22 | 398 | 990 | 780 | N/S | N/S | 74 | 20 | <0.50 | 16.2 | N/S | T/X | N/S | N/S | N/S | N/S | N/S | N/S | N/S | N/S | N/S | N/S | N/S | N/S | N/S | N/S | N/S | N/S | N/S | N/S | N/S | N/S | N/S | N/S | N/S | N/S | N/S | N/S
2023-03-23 | 527 | 1200 | 900 | N/S | N/S | 64 | 13.5 | <0.50 | 16 | N/S | 686 | N/S | 0.017 | N/S | 27 | <0.005 | N/S | N/S | N/S | N/S | N/S | N/S | N/S | N/S | N/S | N/S | N/S | N/S | N/S | N/S | N/S | N/S | N/S | N/S | N/S | N/S | N/S
2023-03-24 | 524 | 1090 | 820 | N/S | N/S | 63 | 15.2 | <0.50 | 15.67 | N/S | T/X | N/S | N/S | N/S | N/S | N/S | N/S | N/S | N/S | N/S | N/S | N/S | N/S | N/S | N/S | N/S | N/S | N/S | N/S | N/S | N/S | N/S | N/S | N/S | N/S | N/S | N/S
2023-03-25 | 615 | 910 | 700 | N/S | N/S | 56 | 13.7 | 0.67 | 13.87 | N/S | 561 | N/S | N/S | N/S | N/S | N/S | N/S | N/S | N/S | N/S | N/S | N/S | N/S | N/S | N/S | N/S | N/S | N/S | N/S | N/S | N/S | N/S | N/S | N/S | N/S | N/S | N/S
2023-03-26 | 530 | 960 | 740 | N/S | N/S | 66 | 15.3 | 1.46 | 16.31 | N/S | T/X | N/S | N/S | N/S | N/S | N/S | N/S | N/S | N/S | N/S | N/S | N/S | N/S | N/S | N/S | N/S | N/S | N/S | N/S | N/S | N/S | N/S | N/S | N/S | N/S | N/S | N/S
2023-03-27 | 379 | 1020 | 780 | N/S | N/S | 76 | 17.8 | <0.50 | 18.87 | N/S | 678 | N/S | N/S | N/S | N/S | N/S | N/S | N/S | N/S | N/S | N/S | N/S | N/S | N/S | N/S | N/S | N/S | N/S | N/S | N/S | N/S | N/S | N/S | N/S | <3 | N/S | N/S
2023-03-28 | 334 | 1260 | 900 | N/S | N/S | 88 | 22.3 | <0.50 | 21.65 | N/S | 772 | N/S | N/S | 7 | N/S | N/S | 0.7 | 72 | 0.014 | 0.346 | 0.006 | 0.086 | 0.43 | 11.93 | 0.065 | 0.567 | <0.5 | 0.05 | <0.004 | <0.004 | 0.96 | 0.003 | <0.002 | <0.002 | N/S | 0.07 | N/S
2023-03-29 | 332 | 1710 | 1250 | N/S | N/S | 104 | 23.8 | <0.50 | 26.02 | N/S | 890 | N/S | N/S | N/S | N/S | N/S | N/S | N/S | N/S | N/S | N/S | N/S | N/S | N/S | N/S | N/S | N/S | N/S | N/S | N/S | N/S | N/S | N/S | N/S | N/S | N/S | N/S
2023-03-30 | 291 | 1960 | 1460 | N/S | N/S | 130 | 26.5 | <0.50 | 31.48 | N/S | 1020 | N/S | 0.018 | N/S | 34 | <0.005 | N/S | N/S | N/S | N/S | N/S | N/S | N/S | N/S | N/S | N/S | N/S | N/S | N/S | N/S | N/S | N/S | N/S | N/S | N/S | N/S | N/S
2023-03-31 | 485 | 1265 | 855 | N/S | N/S | 70 | 19.4 | <0.50 | 15.84 | N/S | 665 | N/S | N/S | N/S | N/S | N/S | N/S | N/S | N/S | N/S | N/S | N/S | N/S | N/S | N/S | N/S | N/S | N/S | N/S | N/S | N/S | N/S | N/S | N/S | N/S | N/S | N/S
2023-04-01 | 376 | 1320 | 960 | N/S | N/S | 75 | 17.4 | <0.50 | 16.74 | N/S | 646 | N/S | N/S | N/S | N/S | N/S | N/S | N/S | N/S | N/S | N/S | N/S | N/S | N/S | N/S | N/S | N/S | N/S | N/S | N/S | N/S | N/S | N/S | N/S | N/S | N/S | N/S
2023-04-02 | 357 | 1650 | 1240 | N/S | N/S | 106 | 20.2 | <0.50 | 25.62 | N/S | T/X | N/S | N/S | N/S | N/S | N/S | N/S | N/S | N/S | N/S | N/S | N/S | N/S | N/S | N/S | N/S | N/S | N/S | N/S | N/S | N/S | N/S | N/S | N/S | N/S | N/S | N/S
2023-04-03 | 397 | 940 | 700 | N/S | N/S | 64 | 17.6 | <0.50 | 15.06 | N/S | T/X | N/S | N/S | N/S | N/S | N/S | N/S | N/S | N/S | N/S | N/S | N/S | N/S | N/S | N/S | N/S | N/S | N/S | N/S | N/S | N/S | N/S | N/S | N/S | <3 | N/S | N/S
2023-04-04 | 613 | 1040 | 750 | N/S | N/S | 58 | 15.3 | <0.50 | 14.65 | N/S | 302 | N/S | N/S | <5 | N/S | N/S | 0.5 | 51 | 0.006 | 0.147 | 0.002 | 0.036 | 0.192 | 6.79 | 0.043 | 0.241 | <0.5 | 0.027 | <0.004 | <0.004 | 0.479 | 0.002 | <0.002 | <0.002 | N/S | 0.07 | N/S
2023-04-05 | 530 | 1740 | 1220 | N/S | N/S | 98 | 13.4 | <0.50 | 25.29 | N/S | 930 | N/S | N/S | N/S | N/S | N/S | N/S | N/S | N/S | N/S | N/S | N/S | N/S | N/S | N/S | N/S | N/S | N/S | N/S | N/S | N/S | N/S | N/S | N/S | N/S | N/S | N/S
2023-04-06 | 461 | 1550 | 1130 | N/S | N/S | 93 | 13.3 | <0.50 | 23.48 | N/S | T/X | N/S | 0.011 | N/S | 23 | <0.005 | N/S | N/S | N/S | N/S | N/S | N/S | N/S | N/S | N/S | N/S | N/S | N/S | N/S | N/S | N/S | N/S | N/S | N/S | N/S | N/S | N/S
2023-04-07 | 462 | 970 | 760 | N/S | N/S | 67 | 16.8 | <0.50 | 15.9 | N/S | 474 | N/S | N/S | N/S | N/S | N/S | N/S | N/S | N/S | N/S | N/S | N/S | N/S | N/S | N/S | N/S | N/S | N/S | N/S | N/S | N/S | N/S | N/S | N/S | N/S | N/S | N/S
2023-04-08 | 465 | 1085 | 805 | N/S | N/S | 78 | 19.8 | <0.50 | 18.79 | N/S | T/X | N/S | N/S | N/S | N/S | N/S | N/S | N/S | N/S | N/S | N/S | N/S | N/S | N/S | N/S | N/S | N/S | N/S | N/S | N/S | N/S | N/S | N/S | N/S | N/S | N/S | N/S
2023-04-09 | 294 | 1420 | 1040 | N/S | N/S | 117 | 26 | <0.50 | 29.09 | N/S | T/X | N/S | N/S | N/S | N/S | N/S | N/S | N/S | N/S | N/S | N/S | N/S | N/S | N/S | N/S | N/S | N/S | N/S | N/S | N/S | N/S | N/S | N/S | N/S | N/S | N/S | N/S
2023-04-10 | 269 | 1800 | 1470 | N/S | N/S | 115 | 26.3 | <0.50 | 30.21 | N/S | T/X | N/S | N/S | N/S | N/S | N/S | N/S | N/S | N/S | N/S | N/S | N/S | N/S | N/S | N/S | N/S | N/S | N/S | N/S | N/S | N/S | N/S | N/S | N/S | <3 | N/S | N/S
2023-04-11 | 271 | 1560 | 1230 | N/S | N/S | 111 | 22.9 | <0.50 | 28.11 | N/S | T/X | N/S | N/S | 13 | N/S | N/S | 0.7 | 64 | 0.008 | 0.205 | 0.002 | 0.044 | 0.257 | 7.72 | 0.034 | 0.335 | <0.5 | 0.03 | <0.004 | <0.004 | 0.543 | <0.002 | <0.002 | <0.002 | N/S | 0.63 | N/S
2023-04-12 | 270 | 1740 | 1250 | N/S | N/S | 111 | 25.5 | <0.50 | 29.07 | N/S | 1007 | N/S | N/S | N/S | N/S | N/S | N/S | N/S | N/S | N/S | N/S | N/S | N/S | N/S | N/S | N/S | N/S | N/S | N/S | N/S | N/S | N/S | N/S | N/S | N/S | N/S | N/S
2023-04-13 | 312 | 1560 | 1190 | N/S | N/S | 101 | 24.6 | <0.50 | 27.26 | N/S | 832 | N/S | 0.012 | N/S | 31 | <0.005 | N/S | N/S | N/S | N/S | N/S | N/S | N/S | N/S | N/S | N/S | N/S | N/S | N/S | N/S | N/S | N/S | N/S | N/S | N/S | N/S | N/S
2023-04-14 | 269 | 1370 | 1000 | N/S | N/S | 104 | 28.1 | <0.50 | 24.62 | N/S | T/X | N/S | N/S | N/S | N/S | N/S | N/S | N/S | N/S | N/S | N/S | N/S | N/S | N/S | N/S | N/S | N/S | N/S | N/S | N/S | N/S | N/S | N/S | N/S | N/S | N/S | N/S
2023-04-15 | 335 | 1260 | 980 | N/S | N/S | 95 | 27.9 | <0.50 | 24.28 | N/S | T/X | N/S | N/S | N/S | N/S | N/S | N/S | N/S | N/S | N/S | N/S | N/S | N/S | N/S | N/S | N/S | N/S | N/S | N/S | N/S | N/S | N/S | N/S | N/S | N/S | N/S | N/S
2023-04-16 | 377 | 1350 | 1010 | N/S | N/S | 98 | 25.6 | <0.50 | 23.44 | N/S | T/X | N/S | N/S | N/S | N/S | N/S | N/S | N/S | N/S | N/S | N/S | N/S | N/S | N/S | N/S | N/S | N/S | N/S | N/S | N/S | N/S | N/S | N/S | N/S | N/S | N/S | N/S
2023-04-17 | 311 | 780 | 650 | N/S | N/S | 66 | 26.7 | <0.50 | 14.55 | N/S | T/X | N/S | N/S | N/S | N/S | N/S | N/S | N/S | N/S | N/S | N/S | N/S | N/S | N/S | N/S | N/S | N/S | N/S | N/S | N/S | N/S | N/S | N/S | N/S | <3 | N/S | N/S
2023-04-18 | 315 | 1200 | 910 | N/S | N/S | 97 | 27.2 | <0.50 | 23.28 | N/S | T/X | N/S | N/S | 21 | N/S | N/S | 0.7 | 59 | 0.009 | 0.281 | 0.003 | 0.059 | 0.337 | 9.09 | 0.047 | 0.341 | <0.5 | 0.042 | <0.004 | <0.004 | 0.779 | <0.002 | <0.002 | <0.002 | N/S | 0.26 | N/S
2023-04-19 | 399 | 1590 | 1040 | N/S | N/S | 103 | 26 | <0.50 | 22.9 | N/S | T/X | N/S | N/S | N/S | N/S | N/S | N/S | N/S | N/S | N/S | N/S | N/S | N/S | N/S | N/S | N/S | N/S | N/S | N/S | N/S | N/S | N/S | N/S | N/S | N/S | N/S | N/S
2023-04-20 | 356 | 1320 | 960 | N/S | N/S | 101 | 27.3 | <0.50 | 23.09 | N/S | T/X | N/S | 0.014 | N/S | 21 | <0.005 | N/S | N/S | N/S | N/S | N/S | N/S | N/S | N/S | N/S | N/S | N/S | N/S | N/S | N/S | N/S | N/S | N/S | N/S | N/S | N/S | N/S
2023-04-21 | 271 | 1600 | 1120 | N/S | N/S | 90 | 23.6 | <0.50 | 21.87 | N/S | T/X | N/S | N/S | N/S | N/S | N/S | N/S | N/S | N/S | N/S | N/S | N/S | N/S | N/S | N/S | N/S | N/S | N/S | N/S | N/S | N/S | N/S | N/S | N/S | N/S | N/S | N/S
2023-04-22 | 272 | 1000 | 760 | N/S | N/S | 85 | 28.9 | <0.50 | 17.95 | N/S | T/X | N/S | N/S | N/S | N/S | N/S | N/S | N/S | N/S | N/S | N/S | N/S | N/S | N/S | N/S | N/S | N/S | N/S | N/S | N/S | N/S | N/S | N/S | N/S | N/S | N/S | N/S
2023-04-23 | 398 | 490 | 410 | N/S | N/S | 55 | 24.4 | <0.50 | 11.43 | N/S | 407 | N/S | N/S | N/S | N/S | N/S | N/S | N/S | N/S | N/S | N/S | N/S | N/S | N/S | N/S | N/S | N/S | N/S | N/S | N/S | N/S | N/S | N/S | N/S | N/S | N/S | N/S
2023-04-24 | 399 | 500 | 367 | N/S | N/S | 54 | 22.6 | <0.50 | 10.73 | N/S | T/X | N/S | N/S | N/S | N/S | N/S | N/S | N/S | N/S | N/S | N/S | N/S | N/S | N/S | N/S | N/S | N/S | N/S | N/S | N/S | N/S | N/S | N/S | N/S | <3 | N/S | N/S
2023-04-25 | 442 | 770 | 560 | N/S | N/S | 50 | 17 | <0.50 | 10.73 | N/S | 438 | N/S | N/S | 27 | N/S | N/S | 0.7 | 52 | 0.004 | 0.115 | <0.002 | 0.031 | 0.181 | 4.74 | 0.028 | 0.141 | <0.5 | 0.024 | <0.004 | <0.004 | 0.415 | <0.002 | <0.002 | <0.002 | N/S | 0.16 | N/S
2023-04-26 | 313 | 1110 | 840 | N/S | N/S | 77 | 25.1 | <0.50 | 18.97 | N/S | 581 | N/S | N/S | N/S | N/S | N/S | N/S | N/S | N/S | N/S | N/S | N/S | N/S | N/S | N/S | N/S | N/S | N/S | N/S | N/S | N/S | N/S | N/S | N/S | N/S | N/S | N/S
2023-04-27 | 268 | 780 | 610 | N/S | N/S | 66 | 28.6 | <0.50 | 14.24 | N/S | 513 | N/S | 0.008 | N/S | 28 | <0.005 | N/S | N/S | N/S | N/S | N/S | N/S | N/S | N/S | N/S | N/S | N/S | N/S | N/S | N/S | N/S | N/S | N/S | N/S | N/S | N/S | N/S
2023-04-28 | 271 | 1240 | 840 | N/S | N/S | 110 | 29 | <0.50 | 25.87 | N/S | 664 | N/S | N/S | N/S | N/S | N/S | N/S | N/S | N/S | N/S | N/S | N/S | N/S | N/S | N/S | N/S | N/S | N/S | N/S | N/S | N/S | N/S | N/S | N/S | N/S | N/S | N/S
2023-04-29 | 271 | 1830 | 1310 | N/S | N/S | 110 | 29.9 | <0.50 | 28.14 | N/S | 910 | N/S | N/S | N/S | N/S | N/S | N/S | N/S | N/S | N/S | N/S | N/S | N/S | N/S | N/S | N/S | N/S | N/S | N/S | N/S | N/S | N/S | N/S | N/S | N/S | N/S | N/S
2023-04-30 | 356 | 1020 | 720 | N/S | N/S | 66 | 26.3 | <0.50 | 14.97 | N/S | 482 | N/S | N/S | N/S | N/S | N/S | N/S | N/S | N/S | N/S | N/S | N/S | N/S | N/S | N/S | N/S | N/S | N/S | N/S | N/S | N/S | N/S | N/S | N/S | N/S | N/S | N/S
2023-05-01 | 377 | 920 | 690 | N/S | N/S | 61 | 22.5 | <0.50 | 13.39 | N/S | 469 | N/S | N/S | N/S | N/S | N/S | N/S | N/S | N/S | N/S | N/S | N/S | N/S | N/S | N/S | N/S | N/S | N/S | N/S | N/S | N/S | N/S | N/S | N/S | <3 | N/S | N/S
2023-05-02 | 355 | 990 | 740 | N/S | N/S | 68 | 22.2 | <0.50 | 15.5 | N/S | T/X | N/S | N/S | 9 | N/S | N/S | 0.7 | 53 | 0.007 | 0.135 | <0.002 | 0.019 | 0.183 | 5.05 | 0.023 | 0.19 | <0.5 | 0.023 | <0.004 | <0.004 | 0.391 | <0.002 | <0.002 | <0.002 | N/S | 0.12 | N/S
2023-05-03 | 401 | 880 | 620 | N/S | N/S | 60 | 16.7 | <0.50 | 13.77 | N/S | T/X | N/S | N/S | N/S | N/S | N/S | N/S | N/S | N/S | N/S | N/S | N/S | N/S | N/S | N/S | N/S | N/S | N/S | N/S | N/S | N/S | N/S | N/S | N/S | N/S | N/S | N/S
2023-05-04 | 313 | 1120 | 820 | N/S | N/S | 84 | 25.8 | <0.50 | 21.13 | N/S | 632 | N/S | 0.008 | N/S | 15 | <0.005 | N/S | N/S | N/S | N/S | N/S | N/S | N/S | N/S | N/S | N/S | N/S | N/S | N/S | N/S | N/S | N/S | N/S | N/S | N/S | N/S | N/S
2023-05-05 | 356 | 1140 | 840 | N/S | N/S | T/X | T/X | T/X | T/X | N/S | 584 | N/S | N/S | N/S | N/S | N/S | N/S | N/S | N/S | N/S | N/S | N/S | N/S | N/S | N/S | N/S | N/S | N/S | N/S | N/S | N/S | N/S | N/S | N/S | N/S | N/S | N/S
2023-05-06 | 270 | S/X | S/X | N/S | N/S | S/X | S/X | S/X | S/X | N/S | S/X | N/S | N/S | N/S | N/S | N/S | N/S | N/S | N/S | N/S | N/S | N/S | N/S | N/S | N/S | N/S | N/S | N/S | N/S | N/S | N/S | N/S | N/S | N/S | N/S | N/S | N/S
2023-05-07 | 314 | 1140 | 840 | N/S | N/S | 78 | 28.6 | <0.50 | 17.67 | N/S | 613 | N/S | N/S | N/S | N/S | N/S | N/S | N/S | N/S | N/S | N/S | N/S | N/S | N/S | N/S | N/S | N/S | N/S | N/S | N/S | N/S | N/S | N/S | N/S | N/S | N/S | N/S
2023-05-08 | 357 | 1060 | 820 | N/S | N/S | 74 | 25.1 | <0.50 | 15.92 | N/S | 582 | N/S | N/S | N/S | N/S | N/S | N/S | N/S | N/S | N/S | N/S | N/S | N/S | N/S | N/S | N/S | N/S | N/S | N/S | N/S | N/S | N/S | N/S | N/S | <3 | N/S | N/S
2023-05-09 | 271 | 820 | 580 | N/S | N/S | 73 | 25.8 | <0.50 | 16.12 | N/S | 496 | N/S | N/S | 19 | N/S | N/S | 0.7 | 49 | 0.01 | 0.21 | <0.002 | 0.049 | 0.289 | 8.2 | 0.037 | 0.241 | 0.66 | 0.03 | <0.004 | <0.004 | 0.639 | <0.002 | <0.002 | <0.002 | N/S | 0.21 | N/S
2023-05-10 | 313 | 1600 | 1100 | N/S | N/S | 89 | 26.4 | <0.50 | 23.35 | N/S | 726 | N/S | N/S | N/S | N/S | N/S | N/S | N/S | N/S | N/S | N/S | N/S | N/S | N/S | N/S | N/S | N/S | N/S | N/S | N/S | N/S | N/S | N/S | N/S | N/S | N/S | N/S
2023-05-11 | 270 | 1660 | 1160 | N/S | N/S | 95 | 26 | <0.50 | 25.49 | N/S | 648 | N/S | 0.01 | N/S | <5 | <0.005 | N/S | N/S | N/S | N/S | N/S | N/S | N/S | N/S | N/S | N/S | N/S | N/S | N/S | N/S | N/S | N/S | N/S | N/S | N/S | N/S | N/S
2023-05-12 | 357 | 1145 | 830 | N/S | N/S | 77 | 25.1 | <0.50 | 18.07 | N/S | 565 | N/S | N/S | N/S | N/S | N/S | N/S | N/S | N/S | N/S | N/S | N/S | N/S | N/S | N/S | N/S | N/S | N/S | N/S | N/S | N/S | N/S | N/S | N/S | N/S | N/S | N/S
2023-05-13 | 270 | 1560 | 1360 | N/S | N/S | 51 | 22.3 | <0.50 | 12.12 | N/S | 746 | N/S | N/S | N/S | N/S | N/S | N/S | N/S | N/S | N/S | N/S | N/S | N/S | N/S | N/S | N/S | N/S | N/S | N/S | N/S | N/S | N/S | N/S | N/S | N/S | N/S | N/S
2023-05-14 | 163 | 1280 | 920 | N/S | N/S | 83 | 28.3 | <0.50 | 20.08 | N/S | 708 | N/S | N/S | N/S | N/S | N/S | N/S | N/S | N/S | N/S | N/S | N/S | N/S | N/S | N/S | N/S | N/S | N/S | N/S | N/S | N/S | N/S | N/S | N/S | N/S | N/S | N/S
2023-05-15 | 227 | 710 | 550 | N/S | N/S | 60 | 23.9 | <0.50 | 13.87 | N/S | 484 | N/S | N/S | N/S | N/S | N/S | N/S | N/S | N/S | N/S | N/S | N/S | N/S | N/S | N/S | N/S | N/S | N/S | N/S | N/S | N/S | N/S | N/S | N/S | <3 | N/S | N/S
2023-05-16 | 250 | 750 | 580 | N/S | N/S | 95 | 21.9 | 0.58 | 26.37 | N/S | 797 | N/S | N/S | 104 | N/S | N/S | 0.7 | 54 | 0.01 | 0.22 | <0.002 | 0.043 | 0.287 | 8.05 | 0.032 | 0.284 | <0.5 | 0.03 | <0.004 | <0.004 | 0.606 | <0.002 | <0.002 | <0.002 | N/S | 0.21 | N/S
2023-05-17 | 204 | 1700 | 1280 | N/S | N/S | 112 | 24.6 | <0.50 | 28.72 | N/S | 872 | N/S | N/S | N/S | N/S | N/S | N/S | N/S | N/S | N/S | N/S | N/S | N/S | N/S | N/S | N/S | N/S | N/S | N/S | N/S | N/S | N/S | N/S | N/S | N/S | N/S | N/S
2023-05-18 | 205 | S/X | S/X | N/S | N/S | S/X | S/X | S/X | S/X | N/S | S/X | N/S | 0.013 | N/S | 12 | <0.005 | N/S | N/S | N/S | N/S | N/S | N/S | N/S | N/S | N/S | N/S | N/S | N/S | N/S | N/S | N/S | N/S | N/S | N/S | N/S | N/S | N/S
2023-05-19 | 204 | 1380 | 1060 | N/S | N/S | 96 | 30.9 | <0.50 | 24.4 | N/S | 638 | N/S | N/S | N/S | N/S | N/S | N/S | N/S | N/S | N/S | N/S | N/S | N/S | N/S | N/S | N/S | N/S | N/S | N/S | N/S | N/S | N/S | N/S | N/S | N/S | N/S | N/S
2023-05-20 | 205 | 890 | 650 | N/S | N/S | 81 | 32.9 | <0.50 | 18.81 | N/S | 573 | N/S | N/S | N/S | N/S | N/S | N/S | N/S | N/S | N/S | N/S | N/S | N/S | N/S | N/S | N/S | N/S | N/S | N/S | N/S | N/S | N/S | N/S | N/S | N/S | N/S | N/S
2023-05-21 | 205 | 1060 | 800 | N/S | N/S | 92 | 34.8 | <0.50 | 7.51 | N/S | 599 | N/S | N/S | N/S | N/S | N/S | N/S | N/S | N/S | N/S | N/S | N/S | N/S | N/S | N/S | N/S | N/S | N/S | N/S | N/S | N/S | N/S | N/S | N/S | N/S | N/S | N/S
2023-05-22 | 205 | 1240 | 1000 | N/S | N/S | 103 | 35.7 | <0.50 | 25.71 | N/S | 645 | N/S | N/S | N/S | N/S | N/S | N/S | N/S | N/S | N/S | N/S | N/S | N/S | N/S | N/S | N/S | N/S | N/S | N/S | N/S | N/S | N/S | N/S | N/S | <3 | N/S | N/S
2023-05-23 | 506 | 420 | 307 | N/S | N/S | 56 | 26.9 | <0.50 | 10.91 | N/S | 347 | N/S | N/S | 37 | N/S | N/S | 0.7 | 64 | 0.004 | 0.112 | <0.002 | 0.014 | 0.138 | 4.11 | 0.019 | 0.136 | <0.5 | 0.018 | <0.004 | <0.004 | 0.283 | <0.002 | <0.002 | <0.002 | N/S | 0.26 | N/S
2023-05-24 | 375 | 570 | 400 | N/S | N/S | 50 | 25.6 | <0.50 | 11.85 | N/S | 407 | N/S | N/S | N/S | N/S | N/S | N/S | N/S | N/S | N/S | N/S | N/S | N/S | N/S | N/S | N/S | N/S | N/S | N/S | N/S | N/S | N/S | N/S | N/S | N/S | N/S | N/S
2023-05-25 | 269 | 1060 | 760 | N/S | N/S | 84 | 30.9 | <0.50 | 21.65 | N/S | 564 | N/S | 0.013 | N/S | 11 | <0.005 | N/S | N/S | N/S | N/S | N/S | N/S | N/S | N/S | N/S | N/S | N/S | N/S | N/S | N/S | N/S | N/S | N/S | N/S | N/S | N/S | N/S
2023-05-26 | 139 | 1520 | 1100 | N/S | N/S | 106 | 40.6 | <0.50 | 26.32 | N/S | 203 | N/S | N/S | N/S | N/S | N/S | N/S | N/S | N/S | N/S | N/S | N/S | N/S | N/S | N/S | N/S | N/S | N/S | N/S | N/S | N/S | N/S | N/S | N/S | N/S | N/S | N/S
2023-05-27 | 205 | 640 | 470 | N/S | N/S | 74 | 42.6 | <0.50 | 17.66 | N/S | 390 | N/S | N/S | N/S | N/S | N/S | N/S | N/S | N/S | N/S | N/S | N/S | N/S | N/S | N/S | N/S | N/S | N/S | N/S | N/S | N/S | N/S | N/S | N/S | N/S | N/S | N/S
2023-05-28 | 205 | 695 | 525 | N/S | N/S | 71 | 34 | <0.50 | 14.75 | N/S | 408 | N/S | N/S | N/S | N/S | N/S | N/S | N/S | N/S | N/S | N/S | N/S | N/S | N/S | N/S | N/S | N/S | N/S | N/S | N/S | N/S | N/S | N/S | N/S | N/S | N/S | N/S
2023-05-29 | 205 | 640 | 500 | N/S | N/S | 69 | 34.2 | <0.50 | 15.44 | N/S | 407 | N/S | N/S | N/S | N/S | N/S | N/S | N/S | N/S | N/S | N/S | N/S | N/S | N/S | N/S | N/S | N/S | N/S | N/S | N/S | N/S | N/S | N/S | N/S | N/S | N/S | N/S
2023-05-30 | 248 | 585 | 465 | N/S | N/S | 63 | 33.5 | <0.50 | 14.46 | N/S | 376 | N/S | N/S | 31 | N/S | N/S | 0.7 | 43 | 0.004 | 0.131 | <0.002 | 0.018 | 0.181 | 5.86 | 0.015 | 0.169 | <0.5 | 0.016 | <0.004 | <0.004 | 0.317 | <0.002 | <0.002 | <0.002 | <3 | 0.33 | N/S
2023-05-31 | 334 | 750 | 580 | N/S | N/S | 51 | 27.5 | <0.50 | 12.17 | N/S | 456 | N/S | N/S | N/S | N/S | N/S | N/S | N/S | N/S | N/S | N/S | N/S | N/S | N/S | N/S | N/S | N/S | N/S | N/S | N/S | N/S | N/S | N/S | N/S | N/S | N/S | N/S
2023-06-01 | 292 | 880 | 600 | N/S | N/S | 57 | 25.9 | <0.50 | 12.41 | N/S | 494 | N/S | 0.009 | N/S | 26 | <0.005 | N/S | N/S | N/S | N/S | N/S | N/S | N/S | N/S | N/S | N/S | N/S | N/S | N/S | N/S | N/S | N/S | N/S | N/S | N/S | N/S | N/S
2023-06-02 | 246 | 567 | 413 | N/S | N/S | 56 | 29.7 | <0.50 | 11.58 | N/S | 341 | N/S | N/S | N/S | N/S | N/S | N/S | N/S | N/S | N/S | N/S | N/S | N/S | N/S | N/S | N/S | N/S | N/S | N/S | N/S | N/S | N/S | N/S | N/S | N/S | N/S | N/S
2023-06-03 | 205 | 1020 | 840 | N/S | N/S | 85 | 33.9 | <0.50 | 18.42 | N/S | 574 | N/S | N/S | N/S | N/S | N/S | N/S | N/S | N/S | N/S | N/S | N/S | N/S | N/S | N/S | N/S | N/S | N/S | N/S | N/S | N/S | N/S | N/S | N/S | N/S | N/S | N/S
2023-06-04 | 205 | 880 | 670 | N/S | N/S | 74 | 31.5 | <0.50 | 17.96 | N/S | 486 | N/S | N/S | N/S | N/S | N/S | N/S | N/S | N/S | N/S | N/S | N/S | N/S | N/S | N/S | N/S | N/S | N/S | N/S | N/S | N/S | N/S | N/S | N/S | N/S | N/S | N/S
2023-06-05 | 205 | 940 | 710 | N/S | N/S | 85 | 31.6 | <0.50 | 18.04 | N/S | T/X | N/S | N/S | N/S | N/S | N/S | N/S | N/S | N/S | N/S | N/S | N/S | N/S | N/S | N/S | N/S | N/S | N/S | N/S | N/S | N/S | N/S | N/S | N/S | <3 | N/S | N/S
2023-06-06 | 207 | 1040 | 780 | N/S | N/S | 92 | 32.2 | <0.50 | 23.45 | N/S | 558 | N/S | N/S | 30 | N/S | N/S | 0.8 | 39 | 0.008 | 0.228 | <0.002 | 0.045 | 0.3 | 14.08 | 0.029 | 0.288 | 0.61 | 0.028 | <0.004 | <0.004 | 0.587 | <0.002 | <0.002 | <0.002 | N/S | 0.33 | N/S
2023-06-07 | 205 | 1160 | 860 | N/S | N/S | 91 | 31.7 | <0.50 | 21.81 | N/S | 641 | N/S | N/S | N/S | N/S | N/S | N/S | N/S | N/S | N/S | N/S | N/S | N/S | N/S | N/S | N/S | N/S | N/S | N/S | N/S | N/S | N/S | N/S | N/S | N/S | N/S | N/S
2023-06-08 | 205 | 790 | 600 | N/S | N/S | 71 | 31.5 | <0.50 | 16.71 | N/S | 500 | N/S | 0.009 | N/S | 20 | <0.005 | N/S | N/S | N/S | N/S | N/S | N/S | N/S | N/S | N/S | N/S | N/S | N/S | N/S | N/S | N/S | N/S | N/S | N/S | N/S | N/S | N/S
2023-06-09 | 207 | 447 | 340 | N/S | N/S | 55 | 31 | <0.50 | 12.3 | N/S | 334 | N/S | N/S | N/S | N/S | N/S | N/S | N/S | N/S | N/S | N/S | N/S | N/S | N/S | N/S | N/S | N/S | N/S | N/S | N/S | N/S | N/S | N/S | N/S | N/S | N/S | N/S
2023-06-10 | 249 | 210 | 170 | N/S | N/S | 48 | 32.9 | <0.50 | 8.44 | N/S | 232 | N/S | N/S | N/S | N/S | N/S | N/S | N/S | N/S | N/S | N/S | N/S | N/S | N/S | N/S | N/S | N/S | N/S | N/S | N/S | N/S | N/S | N/S | N/S | N/S | N/S | N/S
2023-06-11 | 206 | 345 | 255 | N/S | N/S | 49 | 29.4 | <0.50 | 8.42 | N/S | T/X | N/S | N/S | N/S | N/S | N/S | N/S | N/S | N/S | N/S | N/S | N/S | N/S | N/S | N/S | N/S | N/S | N/S | N/S | N/S | N/S | N/S | N/S | N/S | N/S | N/S | N/S
2023-06-12 | 206 | 230 | 180 | N/S | N/S | 45 | 30.5 | <0.50 | 7.65 | N/S | T/X | N/S | N/S | N/S | N/S | N/S | N/S | N/S | N/S | N/S | N/S | N/S | N/S | N/S | N/S | N/S | N/S | N/S | N/S | N/S | N/S | N/S | N/S | N/S | T/X | N/S | N/S
2023-06-13 | 355 | 243 | 177 | N/S | N/S | 52 | 33.1 | <0.50 | 7.46 | N/S | 207 | N/S | N/S | 33 | N/S | N/S | 0.8 | 51 | 0.003 | 0.049 | <0.002 | 0.007 | 0.062 | 1.83 | 0.006 | 0.078 | <0.5 | 0.01 | <0.004 | <0.004 | 0.13 | <0.002 | <0.002 | <0.002 | N/S | 0.18 | N/S
2023-06-14 | 325 | 540 | 350 | N/S | N/S | 37 | 13.3 | <0.50 | 6.64 | N/S | 291 | N/S | N/S | N/S | N/S | N/S | N/S | N/S | N/S | N/S | N/S | N/S | N/S | N/S | N/S | N/S | N/S | N/S | N/S | N/S | N/S | N/S | N/S | N/S | N/S | N/S | N/S
2023-06-15 | 421 | 527 | 360 | N/S | N/S | 47 | 21.2 | <0.50 | 9.82 | N/S | T/X | N/S | 0.009 | N/S | 27 | <0.005 | N/S | N/S | N/S | N/S | N/S | N/S | N/S | N/S | N/S | N/S | N/S | N/S | N/S | N/S | N/S | N/S | N/S | N/S | N/S | N/S | N/S
2023-06-16 | 336 | 166 | 124 | N/S | N/S | 36 | 24.9 | <0.50 | 5.64 | N/S | 156 | N/S | N/S | N/S | N/S | N/S | N/S | N/S | N/S | N/S | N/S | N/S | N/S | N/S | N/S | N/S | N/S | N/S | N/S | N/S | N/S | N/S | N/S | N/S | N/S | N/S | N/S
2023-06-17 | 336 | 170 | 150 | N/S | N/S | 33 | 23.9 | <0.50 | 6.34 | N/S | 175 | N/S | N/S | N/S | N/S | N/S | N/S | N/S | N/S | N/S | N/S | N/S | N/S | N/S | N/S | N/S | N/S | N/S | N/S | N/S | N/S | N/S | N/S | N/S | N/S | N/S | N/S
2023-06-18 | 336 | S/X | S/X | N/S | N/S | S/X | S/X | S/X | S/X | N/S | S/X | N/S | N/S | N/S | N/S | N/S | N/S | N/S | N/S | N/S | N/S | N/S | N/S | N/S | N/S | N/S | N/S | N/S | N/S | N/S | N/S | N/S | N/S | N/S | N/S | N/S | N/S
2023-06-19 | 336 | 113 | 102 | N/S | N/S | 36 | 23.1 | <0.50 | 4.69 | N/S | 160 | N/S | N/S | N/S | N/S | N/S | N/S | N/S | N/S | N/S | N/S | N/S | N/S | N/S | N/S | N/S | N/S | N/S | N/S | N/S | N/S | N/S | N/S | N/S | N/S | N/S | N/S
2023-06-20 | 336 | 335 | 230 | N/S | N/S | 46 | 24.6 | <0.50 | 6.67 | N/S | T/X | N/S | N/S | 45 | N/S | N/S | 0.7 | 52 | 0.003 | 0.069 | <0.002 | 0.011 | 0.094 | 2.72 | 0.017 | 0.095 | <0.5 | 0.014 | <0.004 | <0.004 | 0.255 | <0.002 | <0.002 | <0.002 | <3 | 0.32 | N/S
2023-06-21 | 250 | 1040 | 710 | N/S | N/S | 91 | 29.9 | <0.50 | 17.39 | N/S | 627 | N/S | N/S | N/S | N/S | N/S | N/S | N/S | N/S | N/S | N/S | N/S | N/S | N/S | N/S | N/S | N/S | N/S | N/S | N/S | N/S | N/S | N/S | N/S | N/S | N/S | N/S
2023-06-22 | 208 | 647 | 487 | N/S | N/S | 56 | 30.1 | <0.50 | 11.43 | N/S | 464 | N/S | 0.011 | N/S | 17 | <0.005 | N/S | N/S | N/S | N/S | N/S | N/S | N/S | N/S | N/S | N/S | N/S | N/S | N/S | N/S | N/S | N/S | N/S | N/S | N/S | N/S | N/S
2023-06-23 | 208 | 268 | 216 | N/S | N/S | 49 | 31.1 | <0.50 | 8.9 | N/S | 280 | N/S | N/S | N/S | N/S | N/S | N/S | N/S | N/S | N/S | N/S | N/S | N/S | N/S | N/S | N/S | N/S | N/S | N/S | N/S | N/S | N/S | N/S | N/S | N/S | N/S | N/S
2023-06-24 | 271 | 280 | 216 | N/S | N/S | 48 | 29.3 | <0.50 | 8.81 | N/S | 287 | N/S | N/S | N/S | N/S | N/S | N/S | N/S | N/S | N/S | N/S | N/S | N/S | N/S | N/S | N/S | N/S | N/S | N/S | N/S | N/S | N/S | N/S | N/S | N/S | N/S | N/S
2023-06-25 | 659 | 593 | 393 | N/S | N/S | 35 | 16.4 | <0.50 | 7.57 | N/S | T/X | N/S | N/S | N/S | N/S | N/S | N/S | N/S | N/S | N/S | N/S | N/S | N/S | N/S | N/S | N/S | N/S | N/S | N/S | N/S | N/S | N/S | N/S | N/S | N/S | N/S | N/S
2023-06-26 | 398 | 420 | 310 | N/S | N/S | 36 | 15.9 | <0.50 | 6.78 | N/S | 252 | N/S | N/S | N/S | N/S | N/S | N/S | N/S | N/S | N/S | N/S | N/S | N/S | N/S | N/S | N/S | N/S | N/S | N/S | N/S | N/S | N/S | N/S | N/S | <3 | N/S | N/S
2023-06-27 | 399 | 630 | 430 | N/S | N/S | 52 | 20.2 | <0.50 | 10.97 | N/S | 384 | N/S | N/S | 13 | N/S | N/S | 0.7 | 49 | 0.008 | 0.135 | 0.002 | 0.035 | 0.168 | 7.38 | 0.03 | 0.199 | <0.5 | 0.024 | <0.004 | <0.004 | 0.423 | <0.002 | <0.002 | <0.002 | N/S | 0.3 | N/S
2023-06-28 | 487 | 670 | 500 | N/S | N/S | 49 | 18.5 | <0.50 | 10.75 | N/S | 341 | N/S | N/S | N/S | N/S | N/S | N/S | N/S | N/S | N/S | N/S | N/S | N/S | N/S | N/S | N/S | N/S | N/S | N/S | N/S | N/S | N/S | N/S | N/S | N/S | N/S | N/S
2023-06-29 | 529 | 540 | 390 | N/S | N/S | 42 | 17.7 | <0.50 | 9.82 | N/S | 348 | N/S | 0.008 | N/S | 6 | <0.005 | N/S | N/S | N/S | N/S | N/S | N/S | N/S | N/S | N/S | N/S | N/S | N/S | N/S | N/S | N/S | N/S | N/S | N/S | N/S | N/S | N/S
2023-06-30 | 528 | 553 | 380 | N/S | N/S | 46 | 19.8 | <0.50 | 9.69 | N/S | 269 | N/S | N/S | N/S | N/S | N/S | N/S | N/S | N/S | N/S | N/S | N/S | N/S | N/S | N/S | N/S | N/S | N/S | N/S | N/S | N/S | N/S | N/S | N/S | N/S | N/S | N/S
2023-07-01 | 531 | 530 | 400 | N/S | N/S | 46 | 19.2 | <0.50 | 8.94 | N/S | 320 | N/S | N/S | N/S | N/S | N/S | N/S | N/S | N/S | N/S | N/S | N/S | N/S | N/S | N/S | N/S | N/S | N/S | N/S | N/S | N/S | N/S | N/S | N/S | N/S | N/S | N/S
2023-07-02 | 658 | 473 | 300 | N/S | N/S | 34 | 14.9 | <0.50 | 6.6 | N/S | T/X | N/S | N/S | N/S | N/S | N/S | N/S | N/S | N/S | N/S | N/S | N/S | N/S | N/S | N/S | N/S | N/S | N/S | N/S | N/S | N/S | N/S | N/S | N/S | N/S | N/S | N/S
2023-07-03 | 786 | 160 | 96 | N/S | N/S | 9 | 2.8 | 3.34 | 2.78 | N/S | 170 | N/S | N/S | N/S | N/S | N/S | N/S | N/S | N/S | N/S | N/S | N/S | N/S | N/S | N/S | N/S | N/S | N/S | N/S | N/S | N/S | N/S | N/S | N/S | <3 | N/S | N/S
2023-07-04 | 702 | 268 | 184 | N/S | N/S | 22 | 9.3 | <0.50 | 5.09 | N/S | T/X | N/S | N/S | 7 | N/S | N/S | 0.5 | 79 | 0.004 | 0.079 | <0.002 | 0.031 | 0.077 | 3 | 0.018 | 0.108 | <0.5 | 0.011 | <0.004 | <0.004 | 0.178 | <0.002 | <0.002 | <0.002 | N/S | 0.04 | N/S
2023-07-05 | 787 | 230 | 145 | N/S | N/S | 19 | 7.1 | 0.71 | 4.73 | N/S | 154 | N/S | N/S | N/S | N/S | N/S | N/S | N/S | N/S | N/S | N/S | N/S | N/S | N/S | N/S | N/S | N/S | N/S | N/S | N/S | N/S | N/S | N/S | N/S | N/S | N/S | N/S
2023-07-06 | 767 | 270 | 165 | N/S | N/S | 16 | 5.3 | 0.86 | 4.6 | N/S | 146 | N/S | <0.005 | N/S | 6 | <0.005 | N/S | N/S | N/S | N/S | N/S | N/S | N/S | N/S | N/S | N/S | N/S | N/S | N/S | N/S | N/S | N/S | N/S | N/S | N/S | N/S | N/S
2023-07-07 | 767 | 173 | 110 | N/S | N/S | 16 | 8.1 | <0.50 | 3.85 | N/S | 138 | N/S | N/S | N/S | N/S | N/S | N/S | N/S | N/S | N/S | N/S | N/S | N/S | N/S | N/S | N/S | N/S | N/S | N/S | N/S | N/S | N/S | N/S | N/S | N/S | N/S | N/S
2023-07-08 | 787 | 146 | 106 | N/S | N/S | 17 | 8.3 | <0.50 | 3.55 | N/S | 128 | N/S | N/S | N/S | N/S | N/S | N/S | N/S | N/S | N/S | N/S | N/S | N/S | N/S | N/S | N/S | N/S | N/S | N/S | N/S | N/S | N/S | N/S | N/S | N/S | N/S | N/S
2023-07-09 | 659 | 147 | 100 | N/S | N/S | 15 | 9.6 | <0.50 | 3.02 | N/S | T/X | N/S | N/S | N/S | N/S | N/S | N/S | N/S | N/S | N/S | N/S | N/S | N/S | N/S | N/S | N/S | N/S | N/S | N/S | N/S | N/S | N/S | N/S | N/S | N/S | N/S | N/S
2023-07-10 | 529 | 163 | 113 | N/S | N/S | 21 | 11.8 | <0.50 | 4.46 | N/S | T/X | N/S | N/S | N/S | N/S | N/S | N/S | N/S | N/S | N/S | N/S | N/S | N/S | N/S | N/S | N/S | N/S | N/S | N/S | N/S | N/S | N/S | N/S | N/S | <3 | N/S | N/S
2023-07-11 | 530 | 1000 | 570 | N/S | N/S | 88 | 16.5 | <0.50 | 25.29 | N/S | 378 | N/S | N/S | 19 | N/S | N/S | 0.5 | 43 | 0.01 | 0.216 | <0.002 | 0.053 | 0.263 | 10.66 | 0.075 | 0.272 | <0.5 | 0.034 | <0.004 | <0.004 | 0.676 | 0.003 | <0.002 | <0.002 | N/S | 0.26 | N/S
2023-07-12 | 786 | 490 | 245 | N/S | N/S | 20 | 6.7 | <0.50 | 5.21 | N/S | 189 | N/S | N/S | N/S | N/S | N/S | N/S | N/S | N/S | N/S | N/S | N/S | N/S | N/S | N/S | N/S | N/S | N/S | N/S | N/S | N/S | N/S | N/S | N/S | N/S | N/S | N/S
2023-07-13 | 699 | 370 | 210 | N/S | N/S | 17 | 6.1 | 0.7 | 5.24 | N/S | 159 | N/S | 0.006 | N/S | 12 | <0.005 | N/S | N/S | N/S | N/S | N/S | N/S | N/S | N/S | N/S | N/S | N/S | N/S | N/S | N/S | N/S | N/S | N/S | N/S | N/S | N/S | N/S
2023-07-14 | 679 | 220 | 138 | N/S | N/S | 21 | 10.3 | <0.50 | 3.97 | N/S | 140 | N/S | N/S | N/S | N/S | N/S | N/S | N/S | N/S | N/S | N/S | N/S | N/S | N/S | N/S | N/S | N/S | N/S | N/S | N/S | N/S | N/S | N/S | N/S | N/S | N/S | N/S
2023-07-15 | 744 | 183 | 123 | N/S | N/S | 18 | 8.6 | <0.50 | 3.24 | N/S | 132 | N/S | N/S | N/S | N/S | N/S | N/S | N/S | N/S | N/S | N/S | N/S | N/S | N/S | N/S | N/S | N/S | N/S | N/S | N/S | N/S | N/S | N/S | N/S | N/S | N/S | N/S
2023-07-16 | 658 | 210 | 150 | N/S | N/S | 20 | 10.1 | <0.50 | 3.91 | N/S | 138 | N/S | N/S | N/S | N/S | N/S | N/S | N/S | N/S | N/S | N/S | N/S | N/S | N/S | N/S | N/S | N/S | N/S | N/S | N/S | N/S | N/S | N/S | N/S | N/S | N/S | N/S
2023-07-17 | 530 | 157 | 110 | N/S | N/S | 23 | 12.8 | <0.50 | 4.2 | N/S | 211 | N/S | N/S | N/S | N/S | N/S | N/S | N/S | N/S | N/S | N/S | N/S | N/S | N/S | N/S | N/S | N/S | N/S | N/S | N/S | N/S | N/S | N/S | N/S | <3 | N/S | N/S
2023-07-18 | 487 | 200 | 133 | N/S | N/S | 29 | 15.8 | <0.50 | 4.46 | N/S | T/X | N/S | N/S | 17 | N/S | N/S | 0.6 | 55 | 0.002 | 0.059 | <0.002 | 0.008 | 0.056 | 1.68 | 0.008 | 0.094 | <0.5 | 0.009 | <0.004 | <0.004 | 0.116 | <0.002 | <0.002 | <0.002 | N/S | 0.19 | N/S
2023-07-19 | 487 | 157 | 123 | N/S | N/S | 29 | 15.8 | <0.50 | 4.42 | N/S | 151 | N/S | N/S | N/S | N/S | N/S | N/S | N/S | N/S | N/S | N/S | N/S | N/S | N/S | N/S | N/S | N/S | N/S | N/S | N/S | N/S | N/S | N/S | N/S | N/S | N/S | N/S
2023-07-20 | 655 | 130 | 100 | N/S | N/S | 26 | 15.9 | <0.50 | 4.5 | N/S | 120 | N/S | 0.005 | N/S | 14 | <0.005 | N/S | N/S | N/S | N/S | N/S | N/S | N/S | N/S | N/S | N/S | N/S | N/S | N/S | N/S | N/S | N/S | N/S | N/S | N/S | N/S | N/S
2023-07-21 | 788 | 140 | 108 | N/S | N/S | 22 | 12 | <0.50 | 3.39 | N/S | 118 | N/S | N/S | N/S | N/S | N/S | N/S | N/S | N/S | N/S | N/S | N/S | N/S | N/S | N/S | N/S | N/S | N/S | N/S | N/S | N/S | N/S | N/S | N/S | N/S | N/S | N/S
2023-07-22 | 787 | 102 | 78 | N/S | N/S | 22 | 12 | <0.50 | 4.06 | N/S | 102 | N/S | N/S | N/S | N/S | N/S | N/S | N/S | N/S | N/S | N/S | N/S | N/S | N/S | N/S | N/S | N/S | N/S | N/S | N/S | N/S | N/S | N/S | N/S | N/S | N/S | N/S
2023-07-23 | 788 | 160 | 117 | N/S | N/S | 22 | 11.6 | <0.50 | 3.39 | N/S | T/X | N/S | N/S | N/S | N/S | N/S | N/S | N/S | N/S | N/S | N/S | N/S | N/S | N/S | N/S | N/S | N/S | N/S | N/S | N/S | N/S | N/S | N/S | N/S | N/S | N/S | N/S
2023-07-24 | 745 | 167 | 107 | N/S | N/S | 19 | 11 | <0.50 | 3.63 | N/S | T/X | N/S | N/S | N/S | N/S | N/S | N/S | N/S | N/S | N/S | N/S | N/S | N/S | N/S | N/S | N/S | N/S | N/S | N/S | N/S | N/S | N/S | N/S | N/S | <3 | N/S | N/S
2023-07-25 | 659 | 300 | 180 | N/S | N/S | 24 | 12.7 | <0.50 | 5.5 | N/S | 155 | N/S | N/S | 21 | N/S | N/S | 0.4 | 38 | 0.003 | 0.078 | <0.002 | 0.014 | 0.082 | 3.79 | 0.022 | 0.123 | <0.5 | 0.012 | <0.004 | <0.004 | 0.207 | <0.002 | <0.002 | <0.002 | N/S | 0.24 | N/S
2023-07-26 | 594 | 470 | 380 | N/S | N/S | 33 | 17 | <0.50 | 6.38 | N/S | 463 | N/S | N/S | N/S | N/S | N/S | N/S | N/S | N/S | N/S | N/S | N/S | N/S | N/S | N/S | N/S | N/S | N/S | N/S | N/S | N/S | N/S | N/S | N/S | N/S | N/S | N/S
2023-07-27 | 421 | 820 | 510 | N/S | N/S | 60 | 21.8 | <0.50 | 13.3 | N/S | 1062 | N/S | 0.009 | N/S | 13 | <0.005 | N/S | N/S | N/S | N/S | N/S | N/S | N/S | N/S | N/S | N/S | N/S | N/S | N/S | N/S | N/S | N/S | N/S | N/S | N/S | N/S | N/S
2023-07-28 | 443 | 880 | 600 | N/S | N/S | 49 | 17.9 | <0.50 | 11.17 | N/S | 489 | N/S | N/S | N/S | N/S | N/S | N/S | N/S | N/S | N/S | N/S | N/S | N/S | N/S | N/S | N/S | N/S | N/S | N/S | N/S | N/S | N/S | N/S | N/S | N/S | N/S | N/S
2023-07-29 | 701 | 1230 | 730 | N/S | N/S | 47 | 10.5 | <0.50 | 12.6 | N/S | 500 | N/S | N/S | N/S | N/S | N/S | N/S | N/S | N/S | N/S | N/S | N/S | N/S | N/S | N/S | N/S | N/S | N/S | N/S | N/S | N/S | N/S | N/S | N/S | N/S | N/S | N/S
2023-07-30 | 657 | 645 | 405 | N/S | N/S | 37 | 12.5 | <0.50 | 8.22 | N/S | 312 | N/S | N/S | N/S | N/S | N/S | N/S | N/S | N/S | N/S | N/S | N/S | N/S | N/S | N/S | N/S | N/S | N/S | N/S | N/S | N/S | N/S | N/S | N/S | N/S | N/S | N/S
2023-07-31 | 572 | 290 | 215 | N/S | N/S | 29 | 14.2 | <0.50 | 5.67 | N/S | 232 | N/S | N/S | N/S | N/S | N/S | N/S | N/S | N/S | N/S | N/S | N/S | N/S | N/S | N/S | N/S | N/S | N/S | N/S | N/S | N/S | N/S | N/S | N/S | <3 | N/S | N/S
2023-08-01 | 382 | 415 | 265 | N/S | N/S | 42 | 20.4 | <0.50 | 8.55 | N/S | 320 | N/S | N/S | 20 | N/S | N/S | 0.7 | 58 | 0.005 | 0.11 | <0.002 | 0.019 | 0.14 | 3.84 | 0.022 | 0.155 | <0.5 | 0.014 | <0.004 | <0.004 | 0.29 | <0.002 | <0.002 | <0.002 | N/S | 0.12 | N/S
2023-08-02 | 419 | 890 | 610 | N/S | N/S | 50 | 18.5 | <0.50 | 12 | N/S | 460 | N/S | N/S | N/S | N/S | N/S | N/S | N/S | N/S | N/S | N/S | N/S | N/S | N/S | N/S | N/S | N/S | N/S | N/S | N/S | N/S | N/S | N/S | N/S | N/S | N/S | N/S
2023-08-03 | 465 | 790 | 570 | N/S | N/S | 44 | 20.6 | <0.50 | 10.12 | N/S | 437 | N/S | 0.008 | N/S | 14 | <0.005 | N/S | N/S | N/S | N/S | N/S | N/S | N/S | N/S | N/S | N/S | N/S | N/S | N/S | N/S | N/S | N/S | N/S | N/S | N/S | N/S | N/S
2023-08-04 | 420 | 960 | 650 | N/S | N/S | 58 | 23.1 | <0.50 | 13.12 | N/S | T/X | N/S | N/S | N/S | N/S | N/S | N/S | N/S | N/S | N/S | N/S | N/S | N/S | N/S | N/S | N/S | N/S | N/S | N/S | N/S | N/S | N/S | N/S | N/S | N/S | N/S | N/S
2023-08-05 | 464 | 600 | 500 | N/S | N/S | 39 | 18.2 | <0.50 | 7.66 | N/S | 458 | N/S | N/S | N/S | N/S | N/S | N/S | N/S | N/S | N/S | N/S | N/S | N/S | N/S | N/S | N/S | N/S | N/S | N/S | N/S | N/S | N/S | N/S | N/S | N/S | N/S | N/S
2023-08-06 | 550 | 553 | 427 | N/S | N/S | 33 | 11.4 | <0.50 | 7.06 | N/S | T/X | N/S | N/S | N/S | N/S | N/S | N/S | N/S | N/S | N/S | N/S | N/S | N/S | N/S | N/S | N/S | N/S | N/S | N/S | N/S | N/S | N/S | N/S | N/S | N/S | N/S | N/S
2023-08-07 | 270 | 660 | 550 | N/S | N/S | 54 | 22.8 | <0.50 | 10.87 | N/S | T/X | N/S | N/S | N/S | N/S | N/S | N/S | N/S | N/S | N/S | N/S | N/S | N/S | N/S | N/S | N/S | N/S | N/S | N/S | N/S | N/S | N/S | N/S | N/S | <3 | N/S | N/S
2023-08-08 | 272 | 330 | 285 | N/S | N/S | 39 | 22.5 | <0.50 | 7.48 | N/S | 307 | N/S | N/S | 21 | N/S | N/S | 0.7 | 55 | 0.003 | 0.076 | <0.002 | 0.014 | 0.101 | 2.46 | 0.012 | 0.105 | <0.5 | 0.011 | <0.004 | <0.004 | 0.189 | <0.002 | <0.002 | <0.002 | N/S | 0.12 | N/S
2023-08-09 | 272 | 355 | 295 | N/S | N/S | 41 | 24.2 | <0.50 | 8.25 | N/S | 281 | N/S | N/S | N/S | N/S | N/S | N/S | N/S | N/S | N/S | N/S | N/S | N/S | N/S | N/S | N/S | N/S | N/S | N/S | N/S | N/S | N/S | N/S | N/S | N/S | N/S | N/S
2023-08-10 | 271 | 353 | 280 | N/S | N/S | 43 | 24.9 | <0.50 | 9.42 | N/S | 300 | N/S | 0.008 | N/S | 29 | <0.005 | N/S | N/S | N/S | N/S | N/S | N/S | N/S | N/S | N/S | N/S | N/S | N/S | N/S | N/S | N/S | N/S | N/S | N/S | N/S | N/S | N/S
2023-08-11 | 269 | 400 | 300 | N/S | N/S | 41 | 23.9 | <0.50 | 8.87 | N/S | 287 | N/S | N/S | N/S | N/S | N/S | N/S | N/S | N/S | N/S | N/S | N/S | N/S | N/S | N/S | N/S | N/S | N/S | N/S | N/S | N/S | N/S | N/S | N/S | N/S | N/S | N/S
2023-08-12 | 269 | 275 | 210 | N/S | N/S | 38 | 25.4 | <0.50 | 7.83 | N/S | 224 | N/S | N/S | N/S | N/S | N/S | N/S | N/S | N/S | N/S | N/S | N/S | N/S | N/S | N/S | N/S | N/S | N/S | N/S | N/S | N/S | N/S | N/S | N/S | N/S | N/S | N/S
2023-08-13 | 398 | 210 | 190 | N/S | N/S | 31 | 19.1 | <0.50 | 5.59 | N/S | 214 | N/S | N/S | N/S | N/S | N/S | N/S | N/S | N/S | N/S | N/S | N/S | N/S | N/S | N/S | N/S | N/S | N/S | N/S | N/S | N/S | N/S | N/S | N/S | N/S | N/S | N/S
2023-08-14 | 657 | 533 | 353 | N/S | N/S | 28 | 11.1 | <0.50 | 5.95 | N/S | T/X | N/S | N/S | N/S | N/S | N/S | N/S | N/S | N/S | N/S | N/S | N/S | N/S | N/S | N/S | N/S | N/S | N/S | N/S | N/S | N/S | N/S | N/S | N/S | <3 | N/S | N/S
2023-08-15 | 767 | 370 | 210 | N/S | N/S | 18 | 8.5 | 0.98 | 4.34 | N/S | 172 | N/S | N/S | <5 | N/S | N/S | 0.4 | 53 | 0.004 | 0.083 | <0.002 | 0.026 | 0.095 | 3.68 | 0.036 | 0.099 | <0.5 | 0.014 | <0.004 | <0.004 | 0.267 | 0.002 | <0.002 | <0.002 | N/S | T/X | N/S
2023-08-16 | 421 | 720 | 473 | N/S | N/S | 39 | 15.6 | <0.50 | 10.42 | N/S | 350 | N/S | N/S | N/S | N/S | N/S | N/S | N/S | N/S | N/S | N/S | N/S | N/S | N/S | N/S | N/S | N/S | N/S | N/S | N/S | N/S | N/S | N/S | N/S | N/S | N/S | N/S
2023-08-17 | 484 | 480 | 353 | N/S | N/S | 31 | 12.8 | <0.50 | 7.01 | N/S | 556 | N/S | 0.01 | N/S | 23 | <0.005 | N/S | N/S | N/S | N/S | N/S | N/S | N/S | N/S | N/S | N/S | N/S | N/S | N/S | N/S | N/S | N/S | N/S | N/S | N/S | N/S | N/S
2023-08-18 | 615 | 367 | 260 | N/S | N/S | 26 | 13 | <0.50 | 5.19 | N/S | T/X | N/S | N/S | N/S | N/S | N/S | N/S | N/S | N/S | N/S | N/S | N/S | N/S | N/S | N/S | N/S | N/S | N/S | N/S | N/S | N/S | N/S | N/S | N/S | N/S | N/S | N/S
2023-08-19 | 767 | 213 | 147 | N/S | N/S | 17 | 9.7 | <0.50 | 3.53 | N/S | 137 | N/S | N/S | N/S | N/S | N/S | N/S | N/S | N/S | N/S | N/S | N/S | N/S | N/S | N/S | N/S | N/S | N/S | N/S | N/S | N/S | N/S | N/S | N/S | N/S | N/S | N/S
2023-08-20 | 679 | 160 | 117 | N/S | N/S | 19 | 11.4 | 0.93 | 3.57 | N/S | 132 | N/S | N/S | N/S | N/S | N/S | N/S | N/S | N/S | N/S | N/S | N/S | N/S | N/S | N/S | N/S | N/S | N/S | N/S | N/S | N/S | N/S | N/S | N/S | N/S | N/S | N/S
2023-08-21 | 592 | 173 | 133 | N/S | N/S | 21 | 12.6 | <0.50 | 3.43 | N/S | 139 | N/S | N/S | N/S | N/S | N/S | N/S | N/S | N/S | N/S | N/S | N/S | N/S | N/S | N/S | N/S | N/S | N/S | N/S | N/S | N/S | N/S | N/S | N/S | <3 | N/S | N/S
2023-08-22 | 465 | 170 | 133 | N/S | N/S | 23 | 15 | <0.50 | 3.84 | N/S | 137 | N/S | N/S | 28 | N/S | N/S | 0.6 | 62 | <0.002 | 0.044 | <0.002 | 0.005 | 0.038 | 1.08 | 0.006 | 0.067 | <0.5 | 0.007 | <0.004 | <0.004 | 0.087 | <0.002 | <0.002 | <0.002 | N/S | 0.09 | N/S
2023-08-23 | 399 | 370 | 280 | N/S | N/S | 32 | 19.4 | <0.50 | 6.12 | N/S | 322 | N/S | N/S | N/S | N/S | N/S | N/S | N/S | N/S | N/S | N/S | N/S | N/S | N/S | N/S | N/S | N/S | N/S | N/S | N/S | N/S | N/S | N/S | N/S | N/S | N/S | N/S
2023-08-24 | 443 | 470 | 365 | N/S | N/S | 40 | 17.5 | <0.50 | 8.46 | N/S | T/X | N/S | 0.012 | N/S | 22 | <0.005 | N/S | N/S | N/S | N/S | N/S | N/S | N/S | N/S | N/S | N/S | N/S | N/S | N/S | N/S | N/S | N/S | N/S | N/S | N/S | N/S | N/S
2023-08-25 | 422 | 206 | 158 | N/S | N/S | 28 | 15.6 | <0.50 | 4.42 | N/S | 134 | N/S | N/S | N/S | N/S | N/S | N/S | N/S | N/S | N/S | N/S | N/S | N/S | N/S | N/S | N/S | N/S | N/S | N/S | N/S | N/S | N/S | N/S | N/S | N/S | N/S | N/S
2023-08-26 | 485 | 140 | 130 | N/S | N/S | 32 | 17 | <0.50 | 4.55 | N/S | 153 | N/S | N/S | N/S | N/S | N/S | N/S | N/S | N/S | N/S | N/S | N/S | N/S | N/S | N/S | N/S | N/S | N/S | N/S | N/S | N/S | N/S | N/S | N/S | N/S | N/S | N/S
2023-08-27 | 315 | 445 | 365 | N/S | N/S | 39 | 21.1 | <0.50 | 8.3 | N/S | T/X | N/S | N/S | N/S | N/S | N/S | N/S | N/S | N/S | N/S | N/S | N/S | N/S | N/S | N/S | N/S | N/S | N/S | N/S | N/S | N/S | N/S | N/S | N/S | N/S | N/S | N/S
2023-08-28 | 271 | 355 | 265 | N/S | N/S | 48 | 22.8 | <0.50 | 8.86 | N/S | T/X | N/S | N/S | N/S | N/S | N/S | N/S | N/S | N/S | N/S | N/S | N/S | N/S | N/S | N/S | N/S | N/S | N/S | N/S | N/S | N/S | N/S | N/S | N/S | <3 | N/S | N/S
2023-08-29 | 315 | 395 | 315 | N/S | N/S | 43 | 22.5 | <0.50 | 7.35 | N/S | 312 | N/S | N/S | 67 | N/S | N/S | 0.7 | 62 | 0.004 | 0.071 | 0.002 | 0.011 | 0.089 | 2.33 | 0.014 | 0.099 | <0.5 | 0.013 | <0.004 | <0.004 | 0.178 | <0.002 | <0.002 | <0.002 | N/S | 0.08 | N/S
2023-08-30 | 314 | 420 | 315 | N/S | N/S | 47 | 25 | <0.50 | 9.02 | N/S | 302 | N/S | N/S | N/S | N/S | N/S | N/S | N/S | N/S | N/S | N/S | N/S | N/S | N/S | N/S | N/S | N/S | N/S | N/S | N/S | N/S | N/S | N/S | N/S | N/S | N/S | N/S
2023-08-31 | 271 | 355 | 280 | N/S | N/S | 48 | 26.3 | <0.50 | 9.63 | N/S | 274 | N/S | 0.021 | N/S | 25 | <0.005 | N/S | N/S | N/S | N/S | N/S | N/S | N/S | N/S | N/S | N/S | N/S | N/S | N/S | N/S | N/S | N/S | N/S | N/S | N/S | N/S | N/S
2023-09-01 | 272 | 280 | 228 | N/S | N/S | 43 | 25.1 | <0.50 | 8.7 | N/S | 289 | N/S | N/S | N/S | N/S | N/S | N/S | N/S | N/S | N/S | N/S | N/S | N/S | N/S | N/S | N/S | N/S | N/S | N/S | N/S | N/S | N/S | N/S | N/S | N/S | N/S | N/S
2023-09-02 | 272 | 255 | 225 | N/S | N/S | 43 | 24.8 | <0.50 | 7.75 | N/S | 223 | N/S | N/S | N/S | N/S | N/S | N/S | N/S | N/S | N/S | N/S | N/S | N/S | N/S | N/S | N/S | N/S | N/S | N/S | N/S | N/S | N/S | N/S | N/S | N/S | N/S | N/S
2023-09-03 | 271 | 200 | 170 | N/S | N/S | 39 | 24.2 | <0.50 | 7.03 | N/S | 249 | N/S | N/S | N/S | N/S | N/S | N/S | N/S | N/S | N/S | N/S | N/S | N/S | N/S | N/S | N/S | N/S | N/S | N/S | N/S | N/S | N/S | N/S | N/S | N/S | N/S | N/S
2023-09-04 | 271 | 190 | 163 | N/S | N/S | 30 | 21.1 | <0.50 | 5.73 | N/S | 199 | N/S | N/S | N/S | N/S | N/S | N/S | N/S | N/S | N/S | N/S | N/S | N/S | N/S | N/S | N/S | N/S | N/S | N/S | N/S | N/S | N/S | N/S | N/S | N/S | N/S | N/S
2023-09-05 | 271 | 280 | 265 | N/S | N/S | 35 | 21.5 | <0.50 | 6.54 | N/S | 214 | N/S | N/S | 34 | N/S | N/S | 0.7 | 46 | 0.003 | 0.054 | <0.002 | 0.008 | 0.077 | 1.57 | 0.007 | 0.081 | <0.5 | 0.01 | <0.004 | <0.004 | 0.133 | <0.002 | <0.002 | <0.002 | <3 | 0.11 | N/S
2023-09-06 | 335 | 600 | 450 | N/S | N/S | 44 | 17.5 | <0.50 | 9.03 | N/S | T/X | N/S | N/S | N/S | N/S | N/S | N/S | N/S | N/S | N/S | N/S | N/S | N/S | N/S | N/S | N/S | N/S | N/S | N/S | N/S | N/S | N/S | N/S | N/S | N/S | N/S | N/S
2023-09-07 | 208 | 600 | 430 | N/S | N/S | 55 | 23.1 | <0.50 | 11.64 | N/S | 407 | N/S | 0.01 | N/S | 16 | <0.005 | N/S | N/S | N/S | N/S | N/S | N/S | N/S | N/S | N/S | N/S | N/S | N/S | N/S | N/S | N/S | N/S | N/S | N/S | N/S | N/S | N/S
2023-09-08 | 272 | 435 | 355 | N/S | N/S | 41 | 21.1 | <0.50 | 9.01 | N/S | 316 | N/S | N/S | N/S | N/S | N/S | N/S | N/S | N/S | N/S | N/S | N/S | N/S | N/S | N/S | N/S | N/S | N/S | N/S | N/S | N/S | N/S | N/S | N/S | N/S | N/S | N/S
2023-09-09 | 316 | 493 | 333 | N/S | N/S | 44 | 20.2 | <0.50 | 8.24 | N/S | 287 | N/S | N/S | N/S | N/S | N/S | N/S | N/S | N/S | N/S | N/S | N/S | N/S | N/S | N/S | N/S | N/S | N/S | N/S | N/S | N/S | N/S | N/S | N/S | N/S | N/S | N/S
2023-09-10 | 400 | 360 | 255 | N/S | N/S | 35 | 18.3 | <0.50 | 6.81 | N/S | 249 | N/S | N/S | N/S | N/S | N/S | N/S | N/S | N/S | N/S | N/S | N/S | N/S | N/S | N/S | N/S | N/S | N/S | N/S | N/S | N/S | N/S | N/S | N/S | N/S | N/S | N/S
2023-09-11 | 787 | 510 | 300 | N/S | N/S | 30 | 10.6 | <0.50 | 7.61 | N/S | 248 | N/S | N/S | N/S | N/S | N/S | N/S | N/S | N/S | N/S | N/S | N/S | N/S | N/S | N/S | N/S | N/S | N/S | N/S | N/S | N/S | N/S | N/S | N/S | <3 | N/S | N/S
2023-09-12 | 529 | 325 | 210 | N/S | N/S | 22 | 10.5 | 1.35 | 4.22 | N/S | 186 | N/S | N/S | 5 | N/S | N/S | 0.4 | 42 | 0.003 | 0.065 | <0.002 | 0.011 | 0.076 | 2.5 | 0.026 | 0.079 | <0.5 | 0.01 | <0.004 | <0.004 | 0.215 | <0.002 | <0.002 | <0.002 | N/S | 0.08 | N/S
2023-09-13 | 423 | 340 | 240 | N/S | N/S | 30 | 14 | <0.50 | 5.6 | N/S | 223 | N/S | N/S | N/S | N/S | N/S | N/S | N/S | N/S | N/S | N/S | N/S | N/S | N/S | N/S | N/S | N/S | N/S | N/S | N/S | N/S | N/S | N/S | N/S | N/S | N/S | N/S
2023-09-14 | 255 | 1120 | 800 | N/S | N/S | 88 | 28.8 | <0.50 | 22.45 | N/S | 784 | N/S | 0.015 | N/S | <5 | <0.005 | N/S | N/S | N/S | N/S | N/S | N/S | N/S | N/S | N/S | N/S | N/S | N/S | N/S | N/S | N/S | N/S | N/S | N/S | N/S | N/S | N/S
2023-09-15 | 334 | 830 | 620 | N/S | N/S | 59 | 19.5 | <0.50 | 21.01 | N/S | 476 | N/S | N/S | N/S | N/S | N/S | N/S | N/S | N/S | N/S | N/S | N/S | N/S | N/S | N/S | N/S | N/S | N/S | N/S | N/S | N/S | N/S | N/S | N/S | N/S | N/S | N/S
2023-09-16 | 380 | 500 | 440 | N/S | N/S | 46 | 19.9 | <0.50 | 14.8 | N/S | 413 | N/S | N/S | N/S | N/S | N/S | N/S | N/S | N/S | N/S | N/S | N/S | N/S | N/S | N/S | N/S | N/S | N/S | N/S | N/S | N/S | N/S | N/S | N/S | N/S | N/S | N/S
2023-09-17 | 702 | 520 | 380 | N/S | N/S | 29 | 9.6 | 1.04 | 9.01 | N/S | 325 | N/S | N/S | N/S | N/S | N/S | N/S | N/S | N/S | N/S | N/S | N/S | N/S | N/S | N/S | N/S | N/S | N/S | N/S | N/S | N/S | N/S | N/S | N/S | N/S | N/S | N/S
2023-09-18 | 703 | 250 | 160 | N/S | N/S | 19 | 9.2 | 1.47 | 4.43 | N/S | 156 | N/S | N/S | N/S | N/S | N/S | N/S | N/S | N/S | N/S | N/S | N/S | N/S | N/S | N/S | N/S | N/S | N/S | N/S | N/S | N/S | N/S | N/S | N/S | <3 | N/S | N/S
2023-09-19 | 614 | 290 | 205 | N/S | N/S | 34 | 12.2 | 1.08 | 5.54 | N/S | 225 | N/S | N/S | 14 | N/S | N/S | 0.5 | 51 | 0.003 | 0.065 | <0.002 | 0.012 | 0.068 | 2.46 | 0.016 | 0.093 | <0.5 | 0.011 | <0.004 | <0.004 | 0.171 | <0.002 | <0.002 | <0.002 | N/S | 0.06 | N/S
2023-09-20 | 549 | 500 | 340 | N/S | N/S | 41 | 10.2 | <0.50 | 9.77 | N/S | 295 | N/S | N/S | N/S | N/S | N/S | N/S | N/S | N/S | N/S | N/S | N/S | N/S | N/S | N/S | N/S | N/S | N/S | N/S | N/S | N/S | N/S | N/S | N/S | N/S | N/S | N/S
2023-09-21 | 723 | 350 | 245 | N/S | N/S | 33 | 11 | 0.9 | 6.63 | N/S | 234 | N/S | 0.007 | N/S | 10 | <0.005 | N/S | N/S | N/S | N/S | N/S | N/S | N/S | N/S | N/S | N/S | N/S | N/S | N/S | N/S | N/S | N/S | N/S | N/S | N/S | N/S | N/S
2023-09-22 | 657 | 190 | 145 | N/S | N/S | 27 | 13.2 | <0.50 | 5.13 | N/S | 172 | N/S | N/S | N/S | N/S | N/S | N/S | N/S | N/S | N/S | N/S | N/S | N/S | N/S | N/S | N/S | N/S | N/S | N/S | N/S | N/S | N/S | N/S | N/S | N/S | N/S | N/S
2023-09-23 | 400 | 276 | 220 | N/S | N/S | 36 | 17.2 | <0.50 | 6.92 | N/S | T/X | N/S | N/S | N/S | N/S | N/S | N/S | N/S | N/S | N/S | N/S | N/S | N/S | N/S | N/S | N/S | N/S | N/S | N/S | N/S | N/S | N/S | N/S | N/S | N/S | N/S | N/S
2023-09-24 | 400 | 327 | 233 | N/S | N/S | 36 | 15.7 | <0.50 | 7.14 | N/S | 246 | N/S | N/S | N/S | N/S | N/S | N/S | N/S | N/S | N/S | N/S | N/S | N/S | N/S | N/S | N/S | N/S | N/S | N/S | N/S | N/S | N/S | N/S | N/S | N/S | N/S | N/S
2023-09-25 | 421 | 350 | 265 | N/S | N/S | 35 | 17.6 | <0.50 | 6.38 | N/S | 280 | N/S | N/S | N/S | N/S | N/S | N/S | N/S | N/S | N/S | N/S | N/S | N/S | N/S | N/S | N/S | N/S | N/S | N/S | N/S | N/S | N/S | N/S | N/S | <3 | N/S | N/S
2023-09-26 | 464 | 410 | 305 | N/S | N/S | 27 | 13.5 | <0.50 | 5.23 | N/S | 246 | N/S | N/S | 26 | N/S | N/S | 0.6 | 43 | 0.004 | 0.064 | <0.002 | 0.014 | 0.086 | 2.77 | 0.026 | 0.091 | <0.5 | 0.013 | <0.004 | <0.004 | 0.204 | <0.002 | <0.002 | <0.002 | N/S | 0.08 | N/S
2023-09-27 | 357 | 390 | 295 | N/S | N/S | 30 | 14.1 | <0.50 | 5.25 | N/S | 235 | N/S | N/S | N/S | N/S | N/S | N/S | N/S | N/S | N/S | N/S | N/S | N/S | N/S | N/S | N/S | N/S | N/S | N/S | N/S | N/S | N/S | N/S | N/S | N/S | N/S | N/S
2023-09-28 | 356 | 455 | 345 | N/S | N/S | 36 | 17.2 | <0.50 | 7.97 | N/S | T/X | N/S | 0.009 | N/S | 13 | <0.005 | N/S | N/S | N/S | N/S | N/S | N/S | N/S | N/S | N/S | N/S | N/S | N/S | N/S | N/S | N/S | N/S | N/S | N/S | N/S | N/S | N/S
2023-09-29 | 527 | 350 | 260 | N/S | N/S | 31 | 15.1 | <0.50 | 5.99 | N/S | 218 | N/S | N/S | N/S | N/S | N/S | N/S | N/S | N/S | N/S | N/S | N/S | N/S | N/S | N/S | N/S | N/S | N/S | N/S | N/S | N/S | N/S | N/S | N/S | N/S | N/S | N/S
2023-09-30 | 571 | 364 | 268 | N/S | N/S | 34 | 16.7 | <0.50 | 5.85 | N/S | 233 | N/S | N/S | N/S | N/S | N/S | N/S | N/S | N/S | N/S | N/S | N/S | N/S | N/S | N/S | N/S | N/S | N/S | N/S | N/S | N/S | N/S | N/S | N/S | N/S | N/S | N/S
2023-10-01 | 444 | 200 | 160 | N/S | N/S | 30 | 17.1 | <0.50 | 4.97 | N/S | 184 | N/S | N/S | N/S | N/S | N/S | N/S | N/S | N/S | N/S | N/S | N/S | N/S | N/S | N/S | N/S | N/S | N/S | N/S | N/S | N/S | N/S | N/S | N/S | N/S | N/S | N/S
2023-10-02 | 272 | 240 | 210 | N/S | N/S | 40 | 25.4 | <0.50 | 6.83 | N/S | 206 | N/S | N/S | N/S | N/S | N/S | N/S | N/S | N/S | N/S | N/S | N/S | N/S | N/S | N/S | N/S | N/S | N/S | N/S | N/S | N/S | N/S | N/S | N/S | <3 | N/S | N/S
2023-10-03 | 272 | 215 | 175 | N/S | N/S | 36 | 25.5 | <0.50 | 6.79 | N/S | 176 | N/S | N/S | 33 | N/S | N/S | 0.8 | 60 | <0.002 | 0.049 | <0.002 | 0.008 | 0.062 | 1.29 | 0.006 | 0.069 | <0.5 | 0.008 | <0.004 | <0.004 | 0.172 | <0.002 | <0.002 | <0.002 | N/S | 0.19 | N/S
2023-10-04 | 271 | 285 | 215 | N/S | N/S | 37 | 23.5 | <0.50 | 6.16 | N/S | T/X | N/S | N/S | N/S | N/S | N/S | N/S | N/S | N/S | N/S | N/S | N/S | N/S | N/S | N/S | N/S | N/S | N/S | N/S | N/S | N/S | N/S | N/S | N/S | N/S | N/S | N/S
2023-10-05 | 443 | 400 | 315 | N/S | N/S | 33 | 17.7 | <0.50 | 6.29 | N/S | T/X | N/S | 0.011 | N/S | 46 | <0.005 | N/S | N/S | N/S | N/S | N/S | N/S | N/S | N/S | N/S | N/S | N/S | N/S | N/S | N/S | N/S | N/S | N/S | N/S | N/S | N/S | N/S
2023-10-06 | 398 | 393 | 307 | N/S | N/S | 38 | 20.8 | <0.50 | 6.78 | N/S | T/X | N/S | N/S | N/S | N/S | N/S | N/S | N/S | N/S | N/S | N/S | N/S | N/S | N/S | N/S | N/S | N/S | N/S | N/S | N/S | N/S | N/S | N/S | N/S | N/S | N/S | N/S
2023-10-07 | 399 | 148 | 124 | N/S | N/S | 33 | 23.8 | <0.50 | 5.06 | N/S | 152 | N/S | N/S | N/S | N/S | N/S | N/S | N/S | N/S | N/S | N/S | N/S | N/S | N/S | N/S | N/S | N/S | N/S | N/S | N/S | N/S | N/S | N/S | N/S | N/S | N/S | N/S
2023-10-08 | 355 | 197 | 160 | N/S | N/S | 32 | 21.7 | <0.50 | 5.91 | N/S | 169 | N/S | N/S | N/S | N/S | N/S | N/S | N/S | N/S | N/S | N/S | N/S | N/S | N/S | N/S | N/S | N/S | N/S | N/S | N/S | N/S | N/S | N/S | N/S | N/S | N/S | N/S
2023-10-09 | 271 | 263 | 227 | N/S | N/S | 43 | 24.5 | <0.50 | 6.89 | N/S | 196 | N/S | N/S | N/S | N/S | N/S | N/S | N/S | N/S | N/S | N/S | N/S | N/S | N/S | N/S | N/S | N/S | N/S | N/S | N/S | N/S | N/S | N/S | N/S | <3 | N/S | N/S
2023-10-10 | 271 | 433 | 340 | N/S | N/S | 48 | 28.2 | <0.50 | 10.2 | N/S | 298 | N/S | N/S | 33 | N/S | N/S | 0.8 | 57 | <0.005 | 0.084 | <0.001 | 0.014 | 0.107 | 3.41 | 0.01 | 0.13 | <0.5 | 0.014 | <0.005 | <0.002 | 0.161 | <0.005 | <0.001 | <0.005 | N/S | 0.11 | N/S
2023-10-11 | 271 | 400 | 310 | N/S | N/S | 49 | 27.8 | <0.50 | 9.51 | N/S | T/X | N/S | N/S | N/S | N/S | N/S | N/S | N/S | N/S | N/S | N/S | N/S | N/S | N/S | N/S | N/S | N/S | N/S | N/S | N/S | N/S | N/S | N/S | N/S | N/S | N/S | N/S
2023-10-12 | 592 | 400 | 320 | N/S | N/S | 30 | 14.4 | <0.50 | 6.31 | N/S | 290 | N/S | 0.008 | N/S | 32 | <0.005 | N/S | N/S | N/S | N/S | N/S | N/S | N/S | N/S | N/S | N/S | N/S | N/S | N/S | N/S | N/S | N/S | N/S | N/S | N/S | N/S | N/S
2023-10-13 | 551 | 540 | 400 | N/S | N/S | 37 | 17.3 | <0.50 | 8.39 | N/S | T/X | N/S | N/S | N/S | N/S | N/S | N/S | N/S | N/S | N/S | N/S | N/S | N/S | N/S | N/S | N/S | N/S | N/S | N/S | N/S | N/S | N/S | N/S | N/S | N/S | N/S | N/S
2023-10-14 | 677 | 325 | 270 | N/S | N/S | 20 | 8.1 | 1.02 | 4.42 | N/S | 188 | N/S | N/S | N/S | N/S | N/S | N/S | N/S | N/S | N/S | N/S | N/S | N/S | N/S | N/S | N/S | N/S | N/S | N/S | N/S | N/S | N/S | N/S | N/S | N/S | N/S | N/S
2023-10-15 | 464 | 140 | 127 | N/S | N/S | 18 | 12.8 | 1.13 | 2.09 | N/S | 144 | N/S | N/S | N/S | N/S | N/S | N/S | N/S | N/S | N/S | N/S | N/S | N/S | N/S | N/S | N/S | N/S | N/S | N/S | N/S | N/S | N/S | N/S | N/S | N/S | N/S | N/S
2023-10-16 | 333 | 237 | 170 | N/S | N/S | 36 | 17.8 | <0.50 | 6.24 | N/S | 194 | N/S | N/S | N/S | N/S | N/S | N/S | N/S | N/S | N/S | N/S | N/S | N/S | N/S | N/S | N/S | N/S | N/S | N/S | N/S | N/S | N/S | N/S | N/S | <3 | N/S | N/S
2023-10-17 | 334 | 275 | 210 | N/S | N/S | 37 | 20.9 | <0.50 | 6.75 | N/S | 187 | N/S | N/S | 17 | N/S | N/S | 0.7 | 59 | <0.005 | 0.065 | <0.001 | 0.014 | 0.084 | 2.42 | 0.01 | 0.089 | <0.5 | 0.01 | <0.005 | <0.002 | 0.129 | <0.005 | <0.001 | <0.005 | N/S | 0.11 | N/S
2023-10-18 | 335 | 310 | 235 | N/S | N/S | 38 | 22.4 | <0.50 | 6.25 | N/S | 216 | N/S | N/S | N/S | N/S | N/S | N/S | N/S | N/S | N/S | N/S | N/S | N/S | N/S | N/S | N/S | N/S | N/S | N/S | N/S | N/S | N/S | N/S | N/S | N/S | N/S | N/S
2023-10-19 | 335 | 525 | 400 | N/S | N/S | 38 | 20.8 | <0.50 | 8.41 | N/S | 316 | N/S | 0.009 | N/S | 29 | <0.005 | N/S | N/S | N/S | N/S | N/S | N/S | N/S | N/S | N/S | N/S | N/S | N/S | N/S | N/S | N/S | N/S | N/S | N/S | N/S | N/S | N/S
2023-10-20 | 336 | 320 | 250 | N/S | N/S | 44 | 21.9 | <0.50 | 7.9 | N/S | 263 | N/S | N/S | N/S | N/S | N/S | N/S | N/S | N/S | N/S | N/S | N/S | N/S | N/S | N/S | N/S | N/S | N/S | N/S | N/S | N/S | N/S | N/S | N/S | N/S | N/S | N/S
2023-10-21 | 336 | 240 | 185 | N/S | N/S | 35 | 23.2 | <0.50 | 6.13 | N/S | 235 | N/S | N/S | N/S | N/S | N/S | N/S | N/S | N/S | N/S | N/S | N/S | N/S | N/S | N/S | N/S | N/S | N/S | N/S | N/S | N/S | N/S | N/S | N/S | N/S | N/S | N/S
2023-10-22 | 332 | 290 | 230 | N/S | N/S | 33 | 22.3 | <0.50 | 7.21 | N/S | 219 | N/S | N/S | N/S | N/S | N/S | N/S | N/S | N/S | N/S | N/S | N/S | N/S | N/S | N/S | N/S | N/S | N/S | N/S | N/S | N/S | N/S | N/S | N/S | N/S | N/S | N/S
2023-10-23 | 250 | 1070 | 730 | N/S | N/S | 85 | 23.9 | <0.50 | 19.35 | N/S | 484 | N/S | N/S | N/S | N/S | N/S | N/S | N/S | N/S | N/S | N/S | N/S | N/S | N/S | N/S | N/S | N/S | N/S | N/S | N/S | N/S | N/S | N/S | N/S | <3 | N/S | N/S
2023-10-24 | 205 | 1150 | 870 | N/S | N/S | 82 | 28.7 | <0.50 | 17.81 | N/S | 612 | N/S | N/S | 35 | N/S | N/S | 0.8 | 58 | 0.006 | 0.172 | 0.002 | 0.036 | 0.229 | 8.58 | 0.029 | 0.21 | <0.5 | 0.028 | <0.005 | <0.002 | 0.359 | <0.005 | <0.001 | <0.005 | N/S | 0.19 | N/S
2023-10-25 | 335 | 940 | 660 | N/S | N/S | 62 | 23.2 | <0.50 | 14.75 | N/S | 593 | N/S | N/S | N/S | N/S | N/S | N/S | N/S | N/S | N/S | N/S | N/S | N/S | N/S | N/S | N/S | N/S | N/S | N/S | N/S | N/S | N/S | N/S | N/S | N/S | N/S | N/S
2023-10-26 | 378 | 960 | 710 | N/S | N/S | 59 | 19.2 | <0.50 | 12.83 | N/S | 526 | N/S | 0.014 | N/S | 52 | <0.005 | N/S | N/S | N/S | N/S | N/S | N/S | N/S | N/S | N/S | N/S | N/S | N/S | N/S | N/S | N/S | N/S | N/S | N/S | N/S | N/S | N/S
2023-10-27 | 335 | 1280 | 880 | N/S | N/S | 73 | 19.1 | <0.50 | 18.7 | N/S | T/X | N/S | N/S | N/S | N/S | N/S | N/S | N/S | N/S | N/S | N/S | N/S | N/S | N/S | N/S | N/S | N/S | N/S | N/S | N/S | N/S | N/S | N/S | N/S | N/S | N/S | N/S
2023-10-28 | 333 | 1260 | 1040 | N/S | N/S | 73 | 20.6 | <0.50 | 17.25 | N/S | 612 | N/S | N/S | N/S | N/S | N/S | N/S | N/S | N/S | N/S | N/S | N/S | N/S | N/S | N/S | N/S | N/S | N/S | N/S | N/S | N/S | N/S | N/S | N/S | N/S | N/S | N/S
2023-10-29 | 334 | 980 | 750 | N/S | N/S | 76 | 22.2 | <0.50 | 18.08 | N/S | 566 | N/S | N/S | N/S | N/S | N/S | N/S | N/S | N/S | N/S | N/S | N/S | N/S | N/S | N/S | N/S | N/S | N/S | N/S | N/S | N/S | N/S | N/S | N/S | N/S | N/S | N/S
2023-10-30 | 335 | 1190 | 920 | N/S | N/S | 73 | 24.2 | <0.50 | 18.67 | N/S | 632 | N/S | N/S | N/S | N/S | N/S | N/S | N/S | N/S | N/S | N/S | N/S | N/S | N/S | N/S | N/S | N/S | N/S | N/S | N/S | N/S | N/S | N/S | N/S | <3 | N/S | N/S
2023-10-31 | 206 | 1310 | 910 | N/S | N/S | 89 | 29.1 | <0.50 | 23.13 | N/S | 652 | N/S | N/S | 23 | N/S | N/S | 0.8 | 53 | 0.012 | 0.31 | 0.005 | 0.068 | 0.381 | 15.34 | 0.059 | 0.45 | <0.5 | 0.06 | <0.004 | <0.004 | 0.963 | 0.002 | <0.002 | <0.002 | N/S | 0.23 | N/S
2023-11-01 | 251 | 780 | 610 | N/S | N/S | 63 | 25.5 | <0.50 | 17.38 | N/S | 564 | N/S | N/S | N/S | N/S | N/S | N/S | N/S | N/S | N/S | N/S | N/S | N/S | N/S | N/S | N/S | N/S | N/S | N/S | N/S | N/S | N/S | N/S | N/S | N/S | N/S | N/S
2023-11-02 | 339 | 830 | 640 | N/S | N/S | 67 | 22.9 | <0.50 | 16.34 | N/S | 519 | N/S | 0.019 | N/S | 38 | <0.005 | N/S | N/S | N/S | N/S | N/S | N/S | N/S | N/S | N/S | N/S | N/S | N/S | N/S | N/S | N/S | N/S | N/S | N/S | N/S | N/S | N/S
2023-11-03 | 356 | 580 | 420 | N/S | N/S | 50 | 21.2 | <0.50 | 10.91 | N/S | 386 | N/S | N/S | N/S | N/S | N/S | N/S | N/S | N/S | N/S | N/S | N/S | N/S | N/S | N/S | N/S | N/S | N/S | N/S | N/S | N/S | N/S | N/S | N/S | N/S | N/S | N/S
2023-11-04 | 185 | 355 | 300 | N/S | N/S | 42 | 28.2 | <0.50 | 8.77 | N/S | 252 | N/S | N/S | N/S | N/S | N/S | N/S | N/S | N/S | N/S | N/S | N/S | N/S | N/S | N/S | N/S | N/S | N/S | N/S | N/S | N/S | N/S | N/S | N/S | N/S | N/S | N/S
2023-11-05 | 186 | 127 | 110 | N/S | N/S | 43 | 28.9 | <0.50 | 7.59 | N/S | 140 | N/S | N/S | N/S | N/S | N/S | N/S | N/S | N/S | N/S | N/S | N/S | N/S | N/S | N/S | N/S | N/S | N/S | N/S | N/S | N/S | N/S | N/S | N/S | N/S | N/S | N/S
2023-11-06 | 204 | 162 | 148 | N/S | N/S | 37 | 25.4 | <0.50 | 7.74 | N/S | 166 | N/S | N/S | N/S | N/S | N/S | N/S | N/S | N/S | N/S | N/S | N/S | N/S | N/S | N/S | N/S | N/S | N/S | N/S | N/S | N/S | N/S | N/S | N/S | <3 | N/S | N/S
2023-11-07 | 205 | 230 | 175 | N/S | N/S | 46 | 29.5 | <0.50 | 8.1 | N/S | 205 | N/S | N/S | 34 | N/S | N/S | 0.8 | 54 | 0.003 | 0.048 | <0.001 | 0.016 | 0.064 | 1.84 | 0.005 | 0.069 | <0.5 | 0.01 | <0.002 | <0.002 | 0.176 | <0.001 | <0.001 | <0.001 | N/S | 0.16 | N/S
2023-11-08 | 206 | 207 | 147 | N/S | N/S | 42 | 25.2 | <0.50 | 6.71 | N/S | 184 | N/S | N/S | N/S | N/S | N/S | N/S | N/S | N/S | N/S | N/S | N/S | N/S | N/S | N/S | N/S | N/S | N/S | N/S | N/S | N/S | N/S | N/S | N/S | N/S | N/S | N/S
2023-11-09 | 207 | 200 | 155 | N/S | N/S | 32 | 20.8 | <0.50 | 7.02 | N/S | 180 | N/S | 0.013 | N/S | 24 | <0.005 | N/S | N/S | N/S | N/S | N/S | N/S | N/S | N/S | N/S | N/S | N/S | N/S | N/S | N/S | N/S | N/S | N/S | N/S | N/S | N/S | N/S
2023-11-10 | 205 | 217 | 203 | N/S | N/S | 39 | 24.6 | <0.50 | 8.02 | N/S | 334 | N/S | N/S | N/S | N/S | N/S | N/S | N/S | N/S | N/S | N/S | N/S | N/S | N/S | N/S | N/S | N/S | N/S | N/S | N/S | N/S | N/S | N/S | N/S | N/S | N/S | N/S
2023-11-11 | 207 | 252 | 200 | N/S | N/S | 43 | 29.1 | <0.50 | 10.8 | N/S | 224 | N/S | N/S | N/S | N/S | N/S | N/S | N/S | N/S | N/S | N/S | N/S | N/S | N/S | N/S | N/S | N/S | N/S | N/S | N/S | N/S | N/S | N/S | N/S | N/S | N/S | N/S
2023-11-12 | 207 | 355 | 285 | N/S | N/S | 58 | 31.3 | <0.50 | 11.3 | N/S | 281 | N/S | N/S | N/S | N/S | N/S | N/S | N/S | N/S | N/S | N/S | N/S | N/S | N/S | N/S | N/S | N/S | N/S | N/S | N/S | N/S | N/S | N/S | N/S | N/S | N/S | N/S
2023-11-13 | 207 | 640 | 500 | N/S | N/S | 54 | 20.5 | <0.50 | 12.75 | N/S | 425 | N/S | N/S | N/S | N/S | N/S | N/S | N/S | N/S | N/S | N/S | N/S | N/S | N/S | N/S | N/S | N/S | N/S | N/S | N/S | N/S | N/S | N/S | N/S | <3 | N/S | N/S
2023-11-14 | 208 | 500 | 385 | N/S | N/S | 40 | 17.7 | <0.50 | 7.7 | N/S | 326 | N/S | N/S | 31 | N/S | N/S | 0.8 | 56 | 0.004 | 0.062 | <0.002 | 0.012 | 0.1 | 2.2 | 0.009 | 0.104 | <0.5 | 0.013 | <0.004 | <0.004 | 0.171 | <0.002 | <0.002 | <0.002 | N/S | 0.15 | N/S
2023-11-15 | 207 | 390 | 300 | N/S | N/S | 36 | 18.5 | <0.50 | 7.42 | N/S | 298 | N/S | N/S | N/S | N/S | N/S | N/S | N/S | N/S | N/S | N/S | N/S | N/S | N/S | N/S | N/S | N/S | N/S | N/S | N/S | N/S | N/S | N/S | N/S | N/S | N/S | N/S
2023-11-16 | 249 | 335 | 280 | N/S | N/S | 41 | 19.9 | <0.50 | 7.16 | N/S | 322 | N/S | 0.013 | N/S | 25 | <0.005 | N/S | N/S | N/S | N/S | N/S | N/S | N/S | N/S | N/S | N/S | N/S | N/S | N/S | N/S | N/S | N/S | N/S | N/S | N/S | N/S | N/S
2023-11-17 | 335 | 535 | 390 | N/S | N/S | 51 | 22.9 | <0.50 | 10.08 | N/S | 339 | N/S | N/S | N/S | N/S | N/S | N/S | N/S | N/S | N/S | N/S | N/S | N/S | N/S | N/S | N/S | N/S | N/S | N/S | N/S | N/S | N/S | N/S | N/S | N/S | N/S | N/S
2023-11-18 | 334 | 432 | 352 | N/S | N/S | 52 | 27.5 | <0.50 | 10.7 | N/S | 327 | N/S | N/S | N/S | N/S | N/S | N/S | N/S | N/S | N/S | N/S | N/S | N/S | N/S | N/S | N/S | N/S | N/S | N/S | N/S | N/S | N/S | N/S | N/S | N/S | N/S | N/S
2023-11-19 | 141 | 480 | 350 | N/S | N/S | 79 | 44.9 | <0.50 | 18.94 | N/S | 483 | N/S | N/S | N/S | N/S | N/S | N/S | N/S | N/S | N/S | N/S | N/S | N/S | N/S | N/S | N/S | N/S | N/S | N/S | N/S | N/S | N/S | N/S | N/S | N/S | N/S | N/S
2023-11-20 | 335 | 275 | T/X | N/S | N/S | 49 | 30.5 | <0.50 | 10.4 | N/S | 314 | N/S | N/S | N/S | N/S | N/S | N/S | N/S | N/S | N/S | N/S | N/S | N/S | N/S | N/S | N/S | N/S | N/S | N/S | N/S | N/S | N/S | N/S | N/S | <3 | N/S | N/S
2023-11-21 | 592 | 600 | 445 | N/S | N/S | 31 | 11.8 | 0.73 | 6.81 | N/S | 317 | N/S | N/S | <5 | N/S | N/S | 0.5 | 33 | 0.005 | 0.076 | <0.002 | 0.034 | 0.152 | 3.9 | 0.029 | 0.103 | <0.5 | 0.021 | <0.004 | <0.004 | 0.349 | <0.002 | <0.002 | <0.002 | N/S | 0.17 | N/S
2023-11-22 | 333 | 327 | 263 | N/S | N/S | 39 | 19.2 | <0.50 | 7.64 | N/S | T/X | N/S | N/S | N/S | N/S | N/S | N/S | N/S | N/S | N/S | N/S | N/S | N/S | N/S | N/S | N/S | N/S | N/S | N/S | N/S | N/S | N/S | N/S | N/S | N/S | N/S | N/S
2023-11-23 | 379 | 200 | 190 | N/S | N/S | 37 | 19.6 | <0.50 | 7.06 | N/S | 226 | N/S | 0.013 | N/S | 16 | <0.005 | N/S | N/S | N/S | N/S | N/S | N/S | N/S | N/S | N/S | N/S | N/S | N/S | N/S | N/S | N/S | N/S | N/S | N/S | N/S | N/S | N/S
2023-11-24 | 335 | 256 | 220 | N/S | N/S | 42 | 20.3 | <0.50 | 7.79 | N/S | 268 | N/S | N/S | N/S | N/S | N/S | N/S | N/S | N/S | N/S | N/S | N/S | N/S | N/S | N/S | N/S | N/S | N/S | N/S | N/S | N/S | N/S | N/S | N/S | N/S | N/S | N/S
2023-11-25 | 139 | 430 | 360 | N/S | N/S | 68 | 33.2 | <0.50 | 14.1 | N/S | 439 | N/S | N/S | N/S | N/S | N/S | N/S | N/S | N/S | N/S | N/S | N/S | N/S | N/S | N/S | N/S | N/S | N/S | N/S | N/S | N/S | N/S | N/S | N/S | N/S | N/S | N/S
2023-11-26 | 182 | 335 | 280 | N/S | N/S | 51 | 30.4 | <0.50 | 11 | N/S | 340 | N/S | N/S | N/S | N/S | N/S | N/S | N/S | N/S | N/S | N/S | N/S | N/S | N/S | N/S | N/S | N/S | N/S | N/S | N/S | N/S | N/S | N/S | N/S | N/S | N/S | N/S
2023-11-27 | 316 | 255 | 200 | N/S | N/S | 36 | 20.9 | <0.50 | 8.24 | N/S | 208 | N/S | N/S | N/S | N/S | N/S | N/S | N/S | N/S | N/S | N/S | N/S | N/S | N/S | N/S | N/S | N/S | N/S | N/S | N/S | N/S | N/S | N/S | N/S | <3 | N/S | N/S
2023-11-28 | 399 | 295 | 210 | N/S | N/S | 37 | 18.7 | <0.50 | 7.17 | N/S | 263 | N/S | N/S | 28 | N/S | N/S | 0.7 | 63 | 0.002 | 0.054 | <0.002 | 0.007 | 0.067 | 1.84 | 0.007 | 0.083 | <0.5 | 0.011 | <0.004 | <0.004 | 0.127 | <0.002 | <0.002 | <0.002 | N/S | 0.11 | N/S
2023-11-29 | 398 | 375 | 300 | N/S | N/S | 41 | 21.4 | <0.50 | 8.01 | N/S | 319 | N/S | N/S | N/S | N/S | N/S | N/S | N/S | N/S | N/S | N/S | N/S | N/S | N/S | N/S | N/S | N/S | N/S | N/S | N/S | N/S | N/S | N/S | N/S | N/S | N/S | N/S
2023-11-30 | 183 | 360 | 290 | N/S | N/S | 51 | 31 | <0.50 | 10.43 | N/S | 321 | N/S | 0.018 | N/S | 14 | <0.005 | N/S | N/S | N/S | N/S | N/S | N/S | N/S | N/S | N/S | N/S | N/S | N/S | N/S | N/S | N/S | N/S | N/S | N/S | N/S | N/S | N/S
2023-12-01 | 574 | 590 | 480 | N/S | N/S | 34 | 12.7 | <0.50 | 6.98 | N/S | 335 | N/S | N/S | N/S | N/S | N/S | N/S | N/S | N/S | N/S | N/S | N/S | N/S | N/S | N/S | N/S | N/S | N/S | N/S | N/S | N/S | N/S | N/S | N/S | N/S | N/S | N/S
2023-12-02 | 419 | 620 | 475 | N/S | N/S | 43 | 12.6 | 1.12 | 9.85 | N/S | 478 | N/S | N/S | N/S | N/S | N/S | N/S | N/S | N/S | N/S | N/S | N/S | N/S | N/S | N/S | N/S | N/S | N/S | N/S | N/S | N/S | N/S | N/S | N/S | N/S | N/S | N/S
2023-12-03 | 423 | 280 | 245 | N/S | N/S | 27 | 11.9 | 1.05 | 5.37 | N/S | 271 | N/S | N/S | N/S | N/S | N/S | N/S | N/S | N/S | N/S | N/S | N/S | N/S | N/S | N/S | N/S | N/S | N/S | N/S | N/S | N/S | N/S | N/S | N/S | N/S | N/S | N/S
2023-12-04 | 208 | 248 | 224 | N/S | N/S | 31 | 16.5 | <0.50 | 5.98 | N/S | 230 | N/S | N/S | N/S | N/S | N/S | N/S | N/S | N/S | N/S | N/S | N/S | N/S | N/S | N/S | N/S | N/S | N/S | N/S | N/S | N/S | N/S | N/S | N/S | <3 | N/S | N/S
2023-12-05 | 293 | 243 | 183 | N/S | N/S | 26 | 16.4 | <0.50 | 4.94 | N/S | 177 | N/S | N/S | 9 | N/S | N/S | 0.7 | 58 | 0.005 | 0.046 | <0.002 | 0.008 | 0.053 | 1.64 | 0.005 | 0.064 | <0.5 | 0.009 | <0.004 | <0.004 | 0.127 | <0.002 | <0.002 | <0.002 | N/S | 0.05 | N/S
2023-12-06 | 250 | 305 | 230 | N/S | N/S | 41 | 25.4 | <0.50 | 7.61 | N/S | T/X | N/S | N/S | N/S | N/S | N/S | N/S | N/S | N/S | N/S | N/S | N/S | N/S | N/S | N/S | N/S | N/S | N/S | N/S | N/S | N/S | N/S | N/S | N/S | N/S | N/S | N/S
2023-12-07 | 400 | 533 | 427 | N/S | N/S | 47 | 20.6 | <0.50 | 9.79 | N/S | 469 | N/S | 0.016 | N/S | 13 | <0.005 | N/S | N/S | N/S | N/S | N/S | N/S | N/S | N/S | N/S | N/S | N/S | N/S | N/S | N/S | N/S | N/S | N/S | N/S | N/S | N/S | N/S
2023-12-08 | 398 | 300 | 240 | N/S | N/S | 35 | 18.7 | <0.50 | 6.58 | N/S | 253 | N/S | N/S | N/S | N/S | N/S | N/S | N/S | N/S | N/S | N/S | N/S | N/S | N/S | N/S | N/S | N/S | N/S | N/S | N/S | N/S | N/S | N/S | N/S | N/S | N/S | N/S
2023-12-09 | 251 | 340 | 272 | N/S | N/S | 33 | 15.4 | <0.50 | 6.12 | N/S | 329 | N/S | N/S | N/S | N/S | N/S | N/S | N/S | N/S | N/S | N/S | N/S | N/S | N/S | N/S | N/S | N/S | N/S | N/S | N/S | N/S | N/S | N/S | N/S | N/S | N/S | N/S
2023-12-10 | 314 | 730 | 590 | N/S | N/S | 50 | 19.8 | <0.50 | 10.57 | N/S | 448 | N/S | N/S | N/S | N/S | N/S | N/S | N/S | N/S | N/S | N/S | N/S | N/S | N/S | N/S | N/S | N/S | N/S | N/S | N/S | N/S | N/S | N/S | N/S | N/S | N/S | N/S
2023-12-11 | 442 | 293 | 247 | N/S | N/S | 37 | 19.3 | <0.50 | 6.68 | N/S | 250 | N/S | N/S | N/S | N/S | N/S | N/S | N/S | N/S | N/S | N/S | N/S | N/S | N/S | N/S | N/S | N/S | N/S | N/S | N/S | N/S | N/S | N/S | N/S | <3 | N/S | N/S
2023-12-12 | 356 | 820 | 550 | N/S | N/S | 56 | 22.1 | <0.50 | 12.85 | N/S | 499 | N/S | N/S | 24 | N/S | N/S | 0.7 | 57 | 0.013 | 0.132 | <0.002 | 0.023 | 0.175 | 5.5 | 0.031 | 0.172 | <0.5 | 0.023 | <0.004 | <0.004 | 0.374 | <0.002 | <0.002 | <0.002 | N/S | 0.12 | N/S
2023-12-13 | 205 | 610 | 480 | N/S | N/S | 57 | 28.2 | <0.50 | 11.99 | N/S | 436 | N/S | N/S | N/S | N/S | N/S | N/S | N/S | N/S | N/S | N/S | N/S | N/S | N/S | N/S | N/S | N/S | N/S | N/S | N/S | N/S | N/S | N/S | N/S | N/S | N/S | N/S
2023-12-14 | 206 | 272 | 216 | N/S | N/S | 48 | 27.5 | <0.50 | 6.9 | N/S | 236 | N/S | 0.016 | N/S | 31 | <0.005 | N/S | N/S | N/S | N/S | N/S | N/S | N/S | N/S | N/S | N/S | N/S | N/S | N/S | N/S | N/S | N/S | N/S | N/S | N/S | N/S | N/S
2023-12-15 | 206 | 415 | 345 | N/S | N/S | 57 | 28.7 | <0.50 | 9.34 | N/S | 336 | N/S | N/S | N/S | N/S | N/S | N/S | N/S | N/S | N/S | N/S | N/S | N/S | N/S | N/S | N/S | N/S | N/S | N/S | N/S | N/S | N/S | N/S | N/S | N/S | N/S | N/S
2023-12-16 | 337 | 360 | 287 | N/S | N/S | 53 | 30.3 | <0.50 | 8.52 | N/S | 304 | N/S | N/S | N/S | N/S | N/S | N/S | N/S | N/S | N/S | N/S | N/S | N/S | N/S | N/S | N/S | N/S | N/S | N/S | N/S | N/S | N/S | N/S | N/S | N/S | N/S | N/S
2023-12-17 | 335 | 353 | 293 | N/S | N/S | 31 | 14.3 | 0.64 | 5.73 | N/S | 285 | N/S | N/S | N/S | N/S | N/S | N/S | N/S | N/S | N/S | N/S | N/S | N/S | N/S | N/S | N/S | N/S | N/S | N/S | N/S | N/S | N/S | N/S | N/S | N/S | N/S | N/S
2023-12-18 | 378 | 313 | 233 | N/S | N/S | 35 | 16.8 | <0.50 | 7.23 | N/S | 261 | N/S | N/S | N/S | N/S | N/S | N/S | N/S | N/S | N/S | N/S | N/S | N/S | N/S | N/S | N/S | N/S | N/S | N/S | N/S | N/S | N/S | N/S | N/S | <3 | N/S | N/S
2023-12-19 | 378 | 240 | 205 | N/S | N/S | 36 | 17.9 | <0.50 | 6.17 | N/S | 238 | N/S | N/S | 19 | N/S | N/S | 0.8 | 64 | 0.002 | 0.054 | <0.002 | 0.005 | 0.059 | 1.48 | 0.006 | 0.071 | <0.5 | 0.01 | <0.004 | <0.004 | 0.126 | <0.002 | <0.002 | <0.002 | N/S | 0.13 | N/S
2023-12-20 | 420 | 260 | 225 | N/S | N/S | 33 | 17.1 | <0.50 | 5.42 | N/S | 217 | N/S | N/S | N/S | N/S | N/S | N/S | N/S | N/S | N/S | N/S | N/S | N/S | N/S | N/S | N/S | N/S | N/S | N/S | N/S | N/S | N/S | N/S | N/S | N/S | N/S | N/S
2023-12-21 | 270 | 203 | 177 | N/S | N/S | 32 | 19.6 | <0.50 | 5.47 | N/S | 195 | N/S | 0.022 | N/S | 18 | <0.005 | N/S | N/S | N/S | N/S | N/S | N/S | N/S | N/S | N/S | N/S | N/S | N/S | N/S | N/S | N/S | N/S | N/S | N/S | N/S | N/S | N/S
2023-12-22 | 335 | 274 | 203 | N/S | N/S | 35 | 19.3 | <0.50 | 6.21 | N/S | 219 | N/S | N/S | N/S | N/S | N/S | N/S | N/S | N/S | N/S | N/S | N/S | N/S | N/S | N/S | N/S | N/S | N/S | N/S | N/S | N/S | N/S | N/S | N/S | N/S | N/S | N/S
2023-12-23 | 463 | 256 | 212 | N/S | N/S | 25 | 9.8 | 0.93 | 5.04 | N/S | 211 | N/S | N/S | N/S | N/S | N/S | N/S | N/S | N/S | N/S | N/S | N/S | N/S | N/S | N/S | N/S | N/S | N/S | N/S | N/S | N/S | N/S | N/S | N/S | N/S | N/S | N/S
2023-12-24 | 270 | 272 | 216 | N/S | N/S | 36 | 17 | <0.50 | 6.33 | N/S | 265 | N/S | N/S | N/S | N/S | N/S | N/S | N/S | N/S | N/S | N/S | N/S | N/S | N/S | N/S | N/S | N/S | N/S | N/S | N/S | N/S | N/S | N/S | N/S | N/S | N/S | N/S
2023-12-25 | 356 | 305 | 230 | S/X | S/X | 39 | 19.3 | <0.50 | 7.35 | S/X | 271 | S/X | S/X | S/X | S/X | S/X | S/X | N/S | S/X | S/X | S/X | S/X | S/X | S/X | S/X | S/X | S/X | S/X | S/X | S/X | S/X | S/X | S/X | S/X | S/X | S/X | S/X
2023-12-26 | 590 | 230 | 200 | N/S | N/S | 22 | 9 | 0.66 | 4.17 | N/S | 198 | N/S | N/S | 7 | N/S | N/S | 0.5 | 49 | <0.002 | 0.044 | <0.002 | 0.004 | 0.056 | 1.37 | 0.009 | 0.057 | <0.5 | 0.006 | <0.004 | <0.004 | 0.132 | <0.002 | <0.002 | <0.002 | <3 | 0.08 | N/S
2023-12-27 | 591 | 137 | 117 | N/S | N/S | 22 | 10.8 | <0.50 | 3.84 | N/S | 166 | N/S | N/S | N/S | N/S | N/S | N/S | N/S | N/S | N/S | N/S | N/S | N/S | N/S | N/S | N/S | N/S | N/S | N/S | N/S | N/S | N/S | N/S | N/S | N/S | N/S | N/S
2023-12-28 | 507 | 205 | 160 | N/S | N/S | 27 | 12.9 | <0.50 | 5.03 | N/S | 222 | N/S | 0.014 | N/S | 12 | <0.005 | N/S | N/S | N/S | N/S | N/S | N/S | N/S | N/S | N/S | N/S | N/S | N/S | N/S | N/S | N/S | N/S | N/S | N/S | N/S | N/S | N/S
2023-12-29 | 550 | 215 | 195 | N/S | N/S | 21 | 8.3 | 0.88 | 4.24 | N/S | 185 | N/S | N/S | N/S | N/S | N/S | N/S | N/S | N/S | N/S | N/S | N/S | N/S | N/S | N/S | N/S | N/S | N/S | N/S | N/S | N/S | N/S | N/S | N/S | N/S | N/S | N/S
2023-12-30 | 463 | 173 | 167 | N/S | N/S | 24 | 12.3 | <0.50 | 4.19 | N/S | 233 | N/S | N/S | N/S | N/S | N/S | N/S | N/S | N/S | N/S | N/S | N/S | N/S | N/S | N/S | N/S | N/S | N/S | N/S | N/S | N/S | N/S | N/S | N/S | N/S | N/S | N/S
2023-12-31 | 463 | 223 | 207 | N/S | N/S | 29 | 13.7 | <0.50 | 4.86 | N/S | 261 | N/S | N/S | N/S | N/S | N/S | N/S | N/S | N/S | N/S | N/S | N/S | N/S | N/S | N/S | N/S | N/S | N/S | N/S | N/S | N/S | N/S | N/S | N/S | N/S | N/S | N/S
RL effective 1/1/23 |  | 4 | 4 | 25 | 50 | 1 | 0.3 | 0.5 | 0.15 | 0.15 | 2 | 2 | 0.005 | 5 | 5 | 0.005 | 0.1 | 1 | 0.001 | 0.001 | 0.001 | 0.002 | 0.001 | 0.01 | 0.001 | 0.001 | 0.5 | 0.001 | 0.002 | 0.002 | 0.005 | 0.001 | 0.001 | 0.001 | 3 | 0.01 | 5
Observations | 365 | 362 | 361 | 0 | 0 | 361 | 361 | 361 | 360 | 0 | 279 | 0 | 52 | 52 | 52 | 52 | 52 | 52 | 52 | 52 | 52 | 52 | 52 | 52 | 52 | 52 | 52 | 52 | 52 | 52 | 52 | 52 | 52 | 52 | 51 | 50 | 0
Minimum | 139 | 53 | 44 |  |  | 9 | 2.8 | <0.50 | 2.09 |  | 102 |  | <0.005 | <5 | <5 | <0.005 | 0.4 | 33 | <0.002 | 0.044 | <0.002 | 0.004 | 0.038 | 1.08 | 0.005 | 0.057 | <0.5 | 0.006 | <0.002 | <0.002 | 0.087 | <0.001 | <0.001 | <0.001 | <3 | 0.04
Mean | 398.9616 | 594.3453 | 447.1551 |  |  | 49.8449 | 19.8327 | <0.48 | 10.915 |  | 369.4659 |  | <0.012 | <21 | <21 | <0.004 | 0.65385 | 56.0962 | <0.005 | 0.11787 | <0.002 | 0.024615 | 0.15123 | 4.7062 | 0.022706 | 0.16098 | <0.4 | 0.019096 | <0.003 | <0.003 | 0.3309 | <0.002 | <0.001 | <0.002 | <2 | 0.1702
Maximum | 788 | 1960 | 1470 |  |  | 130 | 44.9 | 3.37 | 31.48 |  | 1283 |  | 0.022 | 104 | 72 | 0.005 | 0.8 | 79 | 0.014 | 0.346 | 0.006 | 0.086 | 0.43 | 15.34 | 0.075 | 0.567 | 0.66 | 0.06 | <0.005 | <0.004 | 0.963 | <0.005 | <0.002 | <0.005 | <3 | 0.63
*Effective 1/1/21, means are no longer calculated using the Reporting Limit value in place of non-detect/<LOQ results and are now calculated by replacing any non-detect/<LOQ results with the Reporting Limit/(SQRT2).
January 1, 2023, BOD5, T/X: Blank failure.
January 2, 2023, BOD5, T/X: Incubation did not meet method criteria.
January 5, 7, 2023, TKN, P-TOT: Sample MS recovery failed but LCS passed.
January 10, 2023, NH3-N: Sample MS/MSD recovery failed but LCS passed.
January 11, 14-15, 2023, P-TOT: Sample MS/MSD recovery failed but LCS passed.
January 12, 2023, P-TOT, T/X: Precision failure.
January 13, 14, 16, 23, 24, 30, 2023, WS BOD5, SW BOD5, T/X: LCS failure.
January 14-15, 2023, TKN: Sample MS recovery failed but LCS passed.
January 17, 2023, NO2+NO3-N: Sample MS/MSD recovery failed but LCS passed.
February 5, 2023, WS BOD5, SW BOD5, T/X: Incubation time was less than method requirement.
February 7, 14, 19, 21, 22, 25, 27, 2023, WS BOD5, SW BOD5, T/X: LCS failure.
February 11, 12, 2023, WS BOD5, SW BOD5, T/X: Blank failure.
February 18, 2023, NH3-N: Sample MS recovery failed but LCS passed.
March 1-3, 9-10, 12-14, 24, 26, 2023, WS BOD5, SW BOD5, T/X: LCS failure.
March 5, 2023, WS BOD5, SW BOD5, T/X: Seed control failure.
March 19, 21-22, 2023, WS BOD5, SW BOD5, T/X: Blank failure.
March 21, 2023, Fe Sol, T/X: LCS expired.
April 2, 3, 6, 8, 9, 11, 14, 15, 16, 17, 18, 19, 20, 21, 22, 24, 2023, BOD5, T/X: LCS failure.
April 10, 2023, BOD5, T/X: Insufficient incubation time for sample.
April 12, 2023, NH3-N: Sample MS/MSD recovery failed but LCS passed.
May 2, 3, 2023, BOD5, T/X: LCS failure.
May 4, 26, 2023, NH-N: Sample MS recovery failed but LCS passed.
May 5, 2023, NH3-N, NO2+NO3, TKN, P-TOT, T/X: Environmental room malfunctioned and samples were not able to maintain temperature requirement.
May 6, 18, 2023, All analyses, S/X: Environmental room malfunctioned and samples were not able to maintain temperature requirement.
May 24, 29, 2023, P-TOT: Sample MS recovery failed but LCS passed.
May 26, 2023, NH3-N: Sample MS recovery failed but LCS passed.
May 29, 2023, TKN: Sample MS recovery failed but LCS passed.
June 5, 2023, BOD5, T/X: None of the dilution results met the acceptance criteria for the method.
June 11, 12, 15, 20, 2023, BOD5, T/X: Unseeded black DO loss was >0.2mg/L.
June 12, 2023, Cr6+, T/X: LCS and CCV failure.
June 18, 2023, BOD5, SS, VSS, NH3-N, NO2+NO3-N, TKN, P-TOT, TS, S/X: Not delivered to lab on time or thermally preserved overnight.
June 22, 2023, FOG: Sample MS/MSD recovery failed but LCS passed.
June 25, 2023, BOD5, T/X: LCS failure.
July 2, 4, 9, 10, 18, 23, 24, 2023, BOD5, T/X: Batch LCS failed, rerun not possible due to hold time.
July 4, 2023, PHENOL: Sample MS/MSD recovery failed but LCS passed.
July 6, 2023, FOG: Sample MS/MSD recovery failed but LCS passed.
July 11, 25, 2023, NO2+NO3-N: Sample MS/MSD recovery failed but LCS passed.
July 15, 2023, TKN: Sample MS/MSD recovery failed but LCS passed.
August 4, 7, 14, 18, 24, 27, 28, 2023, BOD5, T/X: Batch LCS failed, rerun not possible due to hold time.
August 6, 2023, BOD5, T/X: Insufficient incubation time for samples.
August 15, 2023, Fe Sol, T/X: Method blank failure.
August 22, 2023, NH3-N: Sample MS/MSD recovery failed but LCS passed.
September 4, 9, 2023, P-TOT: Sample MS/MSD recovery failed but LCS passed.
September 6, 28, 2023, BOD5, T/X: Batch LCS failed, rerun not possible due to hold time.
September 23, 2023, BOD5, T/X: Unseeded blank failure.
September 26, 2023, TKN: Sample MS/MSD recovery failed but LCS passed.
October 10, 17, 24, 2023, As, Ba, Cd, Cr, Cu, Fe, Pb, Mn, Ni, Se, Ag, Zn, Sb, Be, Tl, Fe Sol: Results were provided by an outside lab.
October 24, 27, 28, 2023, TKN, P-TOT: Sample MS/MSD recovery failed but LCS passed.
December 20, 26, 2023, TKN: Sample MS/MSD recovery failed but LCS passed.
December 26, 2023, P-TOT: Sample MS/MSD recovery failed but LCS passed.

## West Side Raw 2024
| FLOW | SS | VSS | TS | TVS | TKN | NH3-N | NO2+NO3-N | P-TOT | P-SOL | BOD5 | CBOD5 | CN (GRAB) | PHENOL | FOG | CN AM | F | SO4 | As | Ba | Cd | Cr | Cu | Fe | Pb | Mn | Hg | Ni | Se | Ag | Zn | Sb | Be | Tl | Cr+6 | Fe Sol | TOC
Date | MGD | mg/L | mg/L | mg/L | mg/L | mg/L | mg/L | mg/L | mg/L | mg/L | mg/L | mg/L | mg/L | ug/L | mg/L | mg/L | mg/L | mg/L | mg/L | mg/L | mg/L | mg/L | mg/L | mg/L | mg/L | mg/L | ug/L | mg/L | mg/L | mg/L | mg/L | mg/L | mg/L | mg/L | ug/L | mg/L | mg/L
2024-01-01 | 250 | 270 | 225 | N/S | N/S | 38 | 17.8 | <0.50 | 5.99 | N/S | 331 | N/S | N/S | N/S | N/S | N/S | N/S | N/S | N/S | N/S | N/S | N/S | N/S | N/S | N/S | N/S | N/S | N/S | N/S | N/S | N/S | N/S | N/S | N/S | N/S | N/S | N/S
2024-01-02 | 229 | 260 | 230 | N/S | N/S | 42 | 20.7 | <0.50 | 7.47 | N/S | 313 | N/S | N/S | 16 | N/S | N/S | 0.7 | 59 | <0.002 | 0.056 | <0.002 | 0.007 | 0.075 | 1.32 | 0.007 | 0.075 | <0.5 | 0.007 | <0.004 | <0.004 | 0.113 | <0.002 | <0.002 | <0.002 | <3 | 0.1 | N/S
2024-01-03 | 271 | 250 | 200 | N/S | N/S | 39 | 19.8 | <0.50 | 7.05 | N/S | 317 | N/S | N/S | N/S | N/S | N/S | N/S | N/S | N/S | N/S | N/S | N/S | N/S | N/S | N/S | N/S | N/S | N/S | N/S | N/S | N/S | N/S | N/S | N/S | N/S | N/S | N/S
2024-01-04 | 271 | 400 | 330 | N/S | N/S | 50 | 25.2 | <0.50 | 10.24 | N/S | 332 | N/S | 0.018 | N/S | T/X | <0.005 | N/S | N/S | N/S | N/S | N/S | N/S | N/S | N/S | N/S | N/S | N/S | N/S | N/S | N/S | N/S | N/S | N/S | N/S | N/S | N/S | N/S
2024-01-05 | 270 | 460 | 380 | N/S | N/S | 53 | 26.9 | <0.50 | 12.04 | N/S | 429 | N/S | N/S | N/S | N/S | N/S | N/S | N/S | N/S | N/S | N/S | N/S | N/S | N/S | N/S | N/S | N/S | N/S | N/S | N/S | N/S | N/S | N/S | N/S | N/S | N/S | N/S
2024-01-06 | 421 | 325 | 250 | N/S | N/S | 40 | 21.6 | <0.50 | 7.17 | N/S | 273 | N/S | N/S | N/S | N/S | N/S | N/S | N/S | N/S | N/S | N/S | N/S | N/S | N/S | N/S | N/S | N/S | N/S | N/S | N/S | N/S | N/S | N/S | N/S | N/S | N/S | N/S
2024-01-07 | 463 | 233 | 200 | N/S | N/S | 32 | 18.9 | <0.50 | 6.22 | N/S | 258 | N/S | N/S | N/S | N/S | N/S | N/S | N/S | N/S | N/S | N/S | N/S | N/S | N/S | N/S | N/S | N/S | N/S | N/S | N/S | N/S | N/S | N/S | N/S | N/S | N/S | N/S
2024-01-08 | 205 | 355 | 250 | N/S | N/S | 38 | 22.7 | <0.50 | 8.22 | N/S | 305 | N/S | N/S | N/S | N/S | N/S | N/S | N/S | N/S | N/S | N/S | N/S | N/S | N/S | N/S | N/S | N/S | N/S | N/S | N/S | N/S | N/S | N/S | N/S | T/X | N/S | N/S
2024-01-09 | 637 | 390 | 275 | N/S | N/S | 29 | 14.2 | 1.13 | 6.13 | N/S | 256 | N/S | N/S | 14 | N/S | N/S | 0.5 | 45 | 0.003 | 0.076 | <0.002 | 0.018 | 0.114 | 2.65 | 0.033 | 0.082 | 0.66 | 0.015 | <0.004 | <0.004 | 0.247 | <0.002 | <0.002 | <0.002 | N/S | 0.1 | N/S
2024-01-10 | 507 | 165 | 110 | N/S | N/S | 18 | 8.8 | 2.64 | 3.09 | N/S | 125 | N/S | N/S | N/S | N/S | N/S | N/S | N/S | N/S | N/S | N/S | N/S | N/S | N/S | N/S | N/S | N/S | N/S | N/S | N/S | N/S | N/S | N/S | N/S | N/S | N/S | N/S
2024-01-11 | 460 | 155 | 135 | N/S | N/S | 21 | 11.8 | 1.8 | 3.95 | N/S | T/X | N/S | 0.008 | N/S | 17 | <0.005 | N/S | N/S | N/S | N/S | N/S | N/S | N/S | N/S | N/S | N/S | N/S | N/S | N/S | N/S | N/S | N/S | N/S | N/S | N/S | N/S | N/S
2024-01-12 | 614 | 280 | 225 | N/S | N/S | 21 | 9.7 | 0.98 | 4.4 | N/S | 220 | N/S | N/S | N/S | N/S | N/S | N/S | N/S | N/S | N/S | N/S | N/S | N/S | N/S | N/S | N/S | N/S | N/S | N/S | N/S | N/S | N/S | N/S | N/S | N/S | N/S | N/S
2024-01-13 | 730 | 152 | 112 | N/S | N/S | 12 | 5 | 2.53 | 2.27 | N/S | 128 | N/S | N/S | N/S | N/S | N/S | N/S | N/S | N/S | N/S | N/S | N/S | N/S | N/S | N/S | N/S | N/S | N/S | N/S | N/S | N/S | N/S | N/S | N/S | N/S | N/S | N/S
2024-01-14 | 656 | 247 | 124 | N/S | N/S | 17 | 7.5 | 1.79 | 2.95 | N/S | 141 | N/S | N/S | N/S | N/S | N/S | N/S | N/S | N/S | N/S | N/S | N/S | N/S | N/S | N/S | N/S | N/S | N/S | N/S | N/S | N/S | N/S | N/S | N/S | N/S | N/S | N/S
2024-01-15 | 527 | 275 | 235 | N/S | N/S | 26 | 8.4 | 1.09 | 5.98 | N/S | 227 | N/S | N/S | N/S | N/S | N/S | N/S | N/S | N/S | N/S | N/S | N/S | N/S | N/S | N/S | N/S | N/S | N/S | N/S | N/S | N/S | N/S | N/S | N/S | N/S | N/S | N/S
2024-01-16 | 462 | 220 | 190 | N/S | N/S | 23 | 8 | 0.97 | 4.87 | N/S | 226 | N/S | N/S | <5 | N/S | N/S | 0.6 | 66 | <0.002 | 0.056 | <0.002 | 0.008 | 0.053 | 1.24 | 0.005 | 0.075 | <0.5 | 0.01 | <0.004 | <0.004 | 0.105 | <0.002 | <0.002 | <0.002 | <3 | 0.07 | N/S
2024-01-17 | 462 | 345 | 315 | N/S | N/S | 33 | 10.7 | <0.50 | 7.48 | N/S | 292 | N/S | N/S | N/S | N/S | N/S | N/S | N/S | N/S | N/S | N/S | N/S | N/S | N/S | N/S | N/S | N/S | N/S | N/S | N/S | N/S | N/S | N/S | N/S | N/S | N/S | N/S
2024-01-18 | 464 | 800 | 630 | N/S | N/S | 53 | 11 | <0.50 | 13.17 | N/S | 514 | N/S | 0.007 | N/S | 16 | <0.005 | N/S | N/S | N/S | N/S | N/S | N/S | N/S | N/S | N/S | N/S | N/S | N/S | N/S | N/S | N/S | N/S | N/S | N/S | N/S | N/S | N/S
2024-01-19 | 463 | 627 | 540 | N/S | N/S | 52 | 13 | <0.50 | 12.98 | N/S | 1218 | N/S | N/S | N/S | N/S | N/S | N/S | N/S | N/S | N/S | N/S | N/S | N/S | N/S | N/S | N/S | N/S | N/S | N/S | N/S | N/S | N/S | N/S | N/S | N/S | N/S | N/S
2024-01-20 | 466 | 645 | 495 | N/S | N/S | 48 | 13.9 | <0.50 | 11.23 | N/S | 454 | N/S | N/S | N/S | N/S | N/S | N/S | N/S | N/S | N/S | N/S | N/S | N/S | N/S | N/S | N/S | N/S | N/S | N/S | N/S | N/S | N/S | N/S | N/S | N/S | N/S | N/S
2024-01-21 | 399 | 750 | 580 | N/S | N/S | 56 | 15 | <0.50 | 13.76 | N/S | 509 | N/S | N/S | N/S | N/S | N/S | N/S | N/S | N/S | N/S | N/S | N/S | N/S | N/S | N/S | N/S | N/S | N/S | N/S | N/S | N/S | N/S | N/S | N/S | N/S | N/S | N/S
2024-01-22 | 401 | 410 | 310 | N/S | N/S | 36 | 13 | <0.50 | 7.59 | N/S | 328 | N/S | N/S | N/S | N/S | N/S | N/S | N/S | N/S | N/S | N/S | N/S | N/S | N/S | N/S | N/S | N/S | N/S | N/S | N/S | N/S | N/S | N/S | N/S | <3 | N/S | N/S
2024-01-23 | 444 | 1020 | 780 | N/S | N/S | 65 | 13.3 | <0.50 | 15.49 | N/S | 528 | N/S | N/S | 8 | N/S | N/S | 0.6 | 73 | 0.005 | 0.161 | 0.004 | 0.03 | 0.211 | 5.81 | 0.027 | 0.199 | <0.5 | 0.028 | <0.004 | <0.004 | 0.485 | <0.002 | <0.002 | <0.002 | N/S | 0.27 | N/S
2024-01-24 | 505 | 1400 | 1110 | N/S | N/S | 83 | 13.3 | <0.50 | 22.28 | N/S | 874 | N/S | N/S | N/S | N/S | N/S | N/S | N/S | N/S | N/S | N/S | N/S | N/S | N/S | N/S | N/S | N/S | N/S | N/S | N/S | N/S | N/S | N/S | N/S | N/S | N/S | N/S
2024-01-25 | 469 | 1340 | 1100 | N/S | N/S | 75 | 11.5 | 0.99 | 17.28 | N/S | 750 | N/S | 0.019 | N/S | 14 | <0.005 | N/S | N/S | N/S | N/S | N/S | N/S | N/S | N/S | N/S | N/S | N/S | N/S | N/S | N/S | N/S | N/S | N/S | N/S | N/S | N/S | N/S
2024-01-26 | 586 | 1220 | 930 | N/S | N/S | 62 | 7.6 | 1.33 | 16.8 | N/S | 667 | N/S | N/S | N/S | N/S | N/S | N/S | N/S | N/S | N/S | N/S | N/S | N/S | N/S | N/S | N/S | N/S | N/S | N/S | N/S | N/S | N/S | N/S | N/S | N/S | N/S | N/S
2024-01-27 | 550 | 1260 | 990 | N/S | N/S | 86 | 10.1 | 0.75 | 22.01 | N/S | 738 | N/S | N/S | N/S | N/S | N/S | N/S | N/S | N/S | N/S | N/S | N/S | N/S | N/S | N/S | N/S | N/S | N/S | N/S | N/S | N/S | N/S | N/S | N/S | N/S | N/S | N/S
2024-01-28 | 591 | 970 | 780 | N/S | N/S | 75 | 11 | <0.50 | 16.77 | N/S | 508 | N/S | N/S | N/S | N/S | N/S | N/S | N/S | N/S | N/S | N/S | N/S | N/S | N/S | N/S | N/S | N/S | N/S | N/S | N/S | N/S | N/S | N/S | N/S | N/S | N/S | N/S
2024-01-29 | 592 | 1460 | 1160 | N/S | N/S | 103 | 9.9 | <0.50 | 24.16 | N/S | 957 | N/S | N/S | N/S | N/S | N/S | N/S | N/S | N/S | N/S | N/S | N/S | N/S | N/S | N/S | N/S | N/S | N/S | N/S | N/S | N/S | N/S | N/S | N/S | <3 | N/S | N/S
2024-01-30 | 592 | 1260 | 1000 | N/S | N/S | 85 | 11.5 | <0.50 | 20.64 | N/S | 714 | N/S | N/S | 6 | N/S | N/S | 0.7 | 80 | 0.008 | 0.189 | 0.002 | 0.034 | 0.217 | 6.35 | 0.032 | 0.251 | 0.51 | 0.033 | <0.004 | <0.004 | 0.522 | <0.002 | <0.002 | <0.002 | N/S | 0.24 | N/S
2024-01-31 | 592 | 1300 | 1040 | N/S | N/S | 95 | 12.7 | <0.50 | 22.88 | N/S | 880 | N/S | N/S | N/S | N/S | N/S | N/S | N/S | N/S | N/S | N/S | N/S | N/S | N/S | N/S | N/S | N/S | N/S | N/S | N/S | N/S | N/S | N/S | N/S | N/S | N/S | N/S
2024-02-01 | 592 | 1310 | 1100 | N/S | N/S | 101 | 14.8 | <0.50 | 23.86 | N/S | 894 | N/S | 0.016 | N/S | 15 | <0.005 | N/S | N/S | N/S | N/S | N/S | N/S | N/S | N/S | N/S | N/S | N/S | N/S | N/S | N/S | N/S | N/S | N/S | N/S | N/S | N/S | N/S
2024-02-02 | 506 | 1760 | 1460 | N/S | N/S | 127 | 17.3 | <0.50 | 30.14 | N/S | 863 | N/S | N/S | N/S | N/S | N/S | N/S | N/S | N/S | N/S | N/S | N/S | N/S | N/S | N/S | N/S | N/S | N/S | N/S | N/S | N/S | N/S | N/S | N/S | N/S | N/S | N/S
2024-02-03 | 486 | 1540 | 1220 | N/S | N/S | 122 | 16.3 | <0.50 | 28.06 | N/S | 1059 | N/S | N/S | N/S | N/S | N/S | N/S | N/S | N/S | N/S | N/S | N/S | N/S | N/S | N/S | N/S | N/S | N/S | N/S | N/S | N/S | N/S | N/S | N/S | N/S | N/S | N/S
2024-02-04 | 485 | 850 | 690 | N/S | N/S | 71 | 13.1 | <0.50 | 16.64 | N/S | 500 | N/S | N/S | N/S | N/S | N/S | N/S | N/S | N/S | N/S | N/S | N/S | N/S | N/S | N/S | N/S | N/S | N/S | N/S | N/S | N/S | N/S | N/S | N/S | N/S | N/S | N/S
2024-02-05 | 462 | 1350 | 1080 | N/S | N/S | 96 | 15.3 | <0.50 | 25.78 | N/S | 770 | N/S | N/S | N/S | N/S | N/S | N/S | N/S | N/S | N/S | N/S | N/S | N/S | N/S | N/S | N/S | N/S | N/S | N/S | N/S | N/S | N/S | N/S | N/S | <3 | N/S | N/S
2024-02-06 | 463 | 1410 | 1150 | N/S | N/S | 114 | 18 | <0.50 | 27.88 | N/S | 938 | N/S | N/S | 16 | N/S | N/S | 0.7 | 77 | 0.009 | 0.239 | 0.003 | 0.043 | 0.31 | 7.25 | 0.038 | 0.352 | <0.5 | 0.042 | <0.004 | <0.004 | 0.695 | 0.002 | <0.002 | <0.002 | N/S | 0.17 | N/S
2024-02-07 | 398 | 1280 | 990 | N/S | N/S | 100 | 15.9 | <0.50 | 22.35 | N/S | 604 | N/S | N/S | N/S | N/S | N/S | N/S | N/S | N/S | N/S | N/S | N/S | N/S | N/S | N/S | N/S | N/S | N/S | N/S | N/S | N/S | N/S | N/S | N/S | N/S | N/S | N/S
2024-02-08 | 334 | 480 | 380 | N/S | N/S | 38 | 12.8 | <0.50 | 7.31 | N/S | 385 | N/S | 0.008 | N/S | 22 | <0.005 | N/S | N/S | N/S | N/S | N/S | N/S | N/S | N/S | N/S | N/S | N/S | N/S | N/S | N/S | N/S | N/S | N/S | N/S | N/S | N/S | N/S
2024-02-09 | 292 | 532 | 408 | N/S | N/S | 34 | 12.2 | <0.50 | 6.49 | N/S | T/X | N/S | N/S | N/S | N/S | N/S | N/S | N/S | N/S | N/S | N/S | N/S | N/S | N/S | N/S | N/S | N/S | N/S | N/S | N/S | N/S | N/S | N/S | N/S | N/S | N/S | N/S
2024-02-10 | 313 | 244 | 224 | N/S | N/S | 29 | 13.5 | <0.50 | 4.72 | N/S | 178 | N/S | N/S | N/S | N/S | N/S | N/S | N/S | N/S | N/S | N/S | N/S | N/S | N/S | N/S | N/S | N/S | N/S | N/S | N/S | N/S | N/S | N/S | N/S | N/S | N/S | N/S
2024-02-11 | 335 | 450 | 400 | N/S | N/S | 26 | 12.6 | <0.50 | 4.65 | N/S | 250 | N/S | N/S | N/S | N/S | N/S | N/S | N/S | N/S | N/S | N/S | N/S | N/S | N/S | N/S | N/S | N/S | N/S | N/S | N/S | N/S | N/S | N/S | N/S | N/S | N/S | N/S
2024-02-12 | 336 | 245 | 200 | N/S | N/S | 27 | 12.1 | <0.50 | 4.98 | N/S | T/X | N/S | N/S | N/S | N/S | N/S | N/S | N/S | N/S | N/S | N/S | N/S | N/S | N/S | N/S | N/S | N/S | N/S | N/S | N/S | N/S | N/S | N/S | N/S | N/S | N/S | N/S
2024-02-13 | 335 | 260 | 245 | N/S | N/S | 29 | 13.6 | <0.50 | 6.11 | N/S | 266 | N/S | N/S | 23 | N/S | N/S | 0.8 | 66 | 0.002 | 0.051 | <0.002 | 0.006 | 0.06 | 1.19 | 0.005 | 0.076 | <0.5 | 0.009 | <0.004 | <0.004 | 0.119 | <0.002 | <0.002 | <0.002 | <3 | 0.09 | N/S
2024-02-14 | 271 | 350 | 280 | N/S | N/S | 33 | 15.3 | <0.50 | 7.91 | N/S | 299 | N/S | N/S | N/S | N/S | N/S | N/S | N/S | N/S | N/S | N/S | N/S | N/S | N/S | N/S | N/S | N/S | N/S | N/S | N/S | N/S | N/S | N/S | N/S | N/S | N/S | N/S
2024-02-15 | 399 | 510 | 370 | N/S | N/S | 46 | 15.2 | <0.50 | 9.91 | N/S | 386 | N/S | 0.012 | N/S | 36 | <0.005 | N/S | N/S | N/S | N/S | N/S | N/S | N/S | N/S | N/S | N/S | N/S | N/S | N/S | N/S | N/S | N/S | N/S | N/S | N/S | N/S | N/S
2024-02-16 | 357 | 660 | 510 | N/S | N/S | 57 | 19.6 | <0.50 | 10.93 | N/S | 422 | N/S | N/S | N/S | N/S | N/S | N/S | N/S | N/S | N/S | N/S | N/S | N/S | N/S | N/S | N/S | N/S | N/S | N/S | N/S | N/S | N/S | N/S | N/S | N/S | N/S | N/S
2024-02-17 | 399 | 1300 | 1040 | N/S | N/S | 100 | 19.4 | <0.50 | 23.41 | N/S | 764 | N/S | N/S | N/S | N/S | N/S | N/S | N/S | N/S | N/S | N/S | N/S | N/S | N/S | N/S | N/S | N/S | N/S | N/S | N/S | N/S | N/S | N/S | N/S | N/S | N/S | N/S
2024-02-18 | 400 | 1180 | 1000 | N/S | N/S | 96 | 19.8 | <0.50 | 22.65 | N/S | 632 | N/S | N/S | N/S | N/S | N/S | N/S | N/S | N/S | N/S | N/S | N/S | N/S | N/S | N/S | N/S | N/S | N/S | N/S | N/S | N/S | N/S | N/S | N/S | N/S | N/S | N/S
2024-02-19 | 270 | 315 | 220 | N/S | N/S | 29 | 12.6 | <0.50 | 4.82 | N/S | 202 | N/S | N/S | N/S | N/S | N/S | N/S | N/S | N/S | N/S | N/S | N/S | N/S | N/S | N/S | N/S | N/S | N/S | N/S | N/S | N/S | N/S | N/S | N/S | N/S | N/S | N/S
2024-02-20 | 315 | 415 | 345 | N/S | N/S | 33 | 13.8 | <0.50 | 5.2 | N/S | T/X | N/S | N/S | 20 | N/S | N/S | 0.7 | 62 | <0.002 | 0.056 | <0.002 | 0.007 | 0.086 | 1.5 | 0.006 | 0.08 | <0.5 | 0.011 | <0.004 | <0.004 | 0.157 | <0.002 | <0.002 | <0.002 | <3 | 0.11 | N/S
2024-02-21 | 271 | 320 | 260 | N/S | N/S | 31 | 13.1 | <0.50 | 5.67 | N/S | 221 | N/S | N/S | N/S | N/S | N/S | N/S | N/S | N/S | N/S | N/S | N/S | N/S | N/S | N/S | N/S | N/S | N/S | N/S | N/S | N/S | N/S | N/S | N/S | N/S | N/S | N/S
2024-02-22 | 271 | 300 | 260 | N/S | N/S | 33 | 14 | <0.50 | 5.82 | N/S | 205 | N/S | <0.005 | N/S | 24 | <0.005 | N/S | N/S | N/S | N/S | N/S | N/S | N/S | N/S | N/S | N/S | N/S | N/S | N/S | N/S | N/S | N/S | N/S | N/S | N/S | N/S | N/S
2024-02-23 | 271 | 447 | 380 | N/S | N/S | 43 | 15.3 | <0.50 | 8 | N/S | T/X | N/S | N/S | N/S | N/S | N/S | N/S | N/S | N/S | N/S | N/S | N/S | N/S | N/S | N/S | N/S | N/S | N/S | N/S | N/S | N/S | N/S | N/S | N/S | N/S | N/S | N/S
2024-02-24 | 399 | 1300 | 1040 | N/S | N/S | 98 | 19.8 | <0.50 | 22.36 | N/S | 808 | N/S | N/S | N/S | N/S | N/S | N/S | N/S | N/S | N/S | N/S | N/S | N/S | N/S | N/S | N/S | N/S | N/S | N/S | N/S | N/S | N/S | N/S | N/S | N/S | N/S | N/S
2024-02-25 | 270 | 430 | 360 | N/S | N/S | 38 | 14.9 | <0.50 | 7.54 | N/S | 303 | N/S | N/S | N/S | N/S | N/S | N/S | N/S | N/S | N/S | N/S | N/S | N/S | N/S | N/S | N/S | N/S | N/S | N/S | N/S | N/S | N/S | N/S | N/S | N/S | N/S | N/S
2024-02-26 | 271 | 223 | 187 | N/S | N/S | 30 | 16.9 | <0.50 | 5.26 | N/S | T/X | N/S | N/S | N/S | N/S | N/S | N/S | N/S | N/S | N/S | N/S | N/S | N/S | N/S | N/S | N/S | N/S | N/S | N/S | N/S | N/S | N/S | N/S | N/S | <3 | N/S | N/S
2024-02-27 | 399 | 290 | 225 | N/S | N/S | 29 | 14.3 | <0.50 | 5.25 | N/S | T/X | N/S | N/S | 25 | N/S | N/S | 0.8 | 60 | 0.003 | 0.052 | <0.002 | 0.007 | 0.059 | 1.53 | 0.008 | 0.082 | <0.5 | 0.011 | <0.004 | <0.004 | 0.147 | <0.002 | <0.002 | <0.002 | N/S | 0.1 | N/S
2024-02-28 | 614 | 715 | 475 | N/S | N/S | 37 | 11.4 | <0.50 | 7.35 | N/S | 288 | N/S | N/S | N/S | N/S | N/S | N/S | N/S | N/S | N/S | N/S | N/S | N/S | N/S | N/S | N/S | N/S | N/S | N/S | N/S | N/S | N/S | N/S | N/S | N/S | N/S | N/S
2024-02-29 | 356 | 300 | 250 | N/S | N/S | 27 | 12.1 | <0.50 | 4.97 | N/S | 243 | N/S | 0.006 | N/S | 23 | <0.005 | N/S | N/S | N/S | N/S | N/S | N/S | N/S | N/S | N/S | N/S | N/S | N/S | N/S | N/S | N/S | N/S | N/S | N/S | N/S | N/S | N/S
2024-03-01 | 270 | 413 | 327 | N/S | N/S | 36 | 14.7 | <0.50 | 7.35 | N/S | 298 | N/S | N/S | N/S | N/S | N/S | N/S | N/S | N/S | N/S | N/S | N/S | N/S | N/S | N/S | N/S | N/S | N/S | N/S | N/S | N/S | N/S | N/S | N/S | N/S | N/S | N/S
2024-03-02 | 443 | 1120 | 900 | N/S | N/S | 85 | 19.7 | <0.50 | 19.62 | N/S | 560 | N/S | N/S | N/S | N/S | N/S | N/S | N/S | N/S | N/S | N/S | N/S | N/S | N/S | N/S | N/S | N/S | N/S | N/S | N/S | N/S | N/S | N/S | N/S | N/S | N/S | N/S
2024-03-03 | 269 | 480 | 347 | N/S | N/S | 33 | 13.9 | <0.50 | 6.49 | N/S | 301 | N/S | N/S | N/S | N/S | N/S | N/S | N/S | N/S | N/S | N/S | N/S | N/S | N/S | N/S | N/S | N/S | N/S | N/S | N/S | N/S | N/S | N/S | N/S | N/S | N/S | N/S
2024-03-04 | 313 | 336 | 260 | N/S | N/S | 32 | 13.9 | <0.50 | 6.19 | N/S | T/X | N/S | N/S | N/S | N/S | N/S | N/S | N/S | N/S | N/S | N/S | N/S | N/S | N/S | N/S | N/S | N/S | N/S | N/S | N/S | N/S | N/S | N/S | N/S | <3 | N/S | N/S
2024-03-05 | 658 | 270 | 170 | N/S | N/S | 16 | 6 | 1.29 | 3.12 | N/S | T/X | N/S | N/S | <5 | N/S | N/S | 0.5 | 45 | 0.002 | 0.061 | <0.002 | 0.009 | 0.069 | 2.28 | 0.021 | 0.081 | <0.5 | 0.011 | <0.004 | <0.004 | 0.178 | <0.002 | <0.002 | <0.002 | N/S | 0.1 | N/S
2024-03-06 | 593 | 860 | 620 | N/S | N/S | 51 | 9.5 | 1.62 | 13.47 | N/S | T/X | N/S | N/S | N/S | N/S | N/S | N/S | N/S | N/S | N/S | N/S | N/S | N/S | N/S | N/S | N/S | N/S | N/S | N/S | N/S | N/S | N/S | N/S | N/S | N/S | N/S | N/S
2024-03-07 | 591 | 900 | 660 | N/S | N/S | 61 | 10.4 | 1.36 | 16.86 | N/S | T/X | N/S | 0.009 | N/S | <5 | <0.005 | N/S | N/S | N/S | N/S | N/S | N/S | N/S | N/S | N/S | N/S | N/S | N/S | N/S | N/S | N/S | N/S | N/S | N/S | N/S | N/S | N/S
2024-03-08 | 722 | 332 | 256 | N/S | N/S | 21 | 6.5 | 1.33 | 4.81 | N/S | 188 | N/S | N/S | N/S | N/S | N/S | N/S | N/S | N/S | N/S | N/S | N/S | N/S | N/S | N/S | N/S | N/S | N/S | N/S | N/S | N/S | N/S | N/S | N/S | N/S | N/S | N/S
2024-03-09 | 702 | 320 | 250 | N/S | N/S | 26 | 4.3 | 2.83 | 6.19 | N/S | 205 | N/S | N/S | N/S | N/S | N/S | N/S | N/S | N/S | N/S | N/S | N/S | N/S | N/S | N/S | N/S | N/S | N/S | N/S | N/S | N/S | N/S | N/S | N/S | N/S | N/S | N/S
2024-03-10 | 658 | 770 | 550 | N/S | N/S | 52 | 7.3 | 2.41 | 13.44 | N/S | 345 | N/S | N/S | N/S | N/S | N/S | N/S | N/S | N/S | N/S | N/S | N/S | N/S | N/S | N/S | N/S | N/S | N/S | N/S | N/S | N/S | N/S | N/S | N/S | N/S | N/S | N/S
2024-03-11 | 657 | 520 | 350 | N/S | N/S | 40 | 10 | 1.19 | 9.42 | N/S | 256 | N/S | N/S | N/S | N/S | N/S | N/S | N/S | N/S | N/S | N/S | N/S | N/S | N/S | N/S | N/S | N/S | N/S | N/S | N/S | N/S | N/S | N/S | N/S | T/X | N/S | N/S
2024-03-12 | 570 | 1210 | 870 | N/S | N/S | 57 | 10.8 | <0.50 | 15.57 | N/S | 460 | N/S | N/S | 7 | N/S | N/S | 0.7 | 62 | 0.007 | 0.157 | <0.002 | 0.032 | 0.216 | 5.84 | 0.033 | 0.237 | <0.5 | 0.027 | <0.004 | <0.004 | 0.488 | 0.002 | <0.002 | <0.002 | N/S | 0.18 | N/S
2024-03-13 | 786 | 850 | 670 | N/S | N/S | 47 | 10.4 | <0.50 | 13.68 | N/S | 441 | N/S | N/S | N/S | N/S | N/S | N/S | N/S | N/S | N/S | N/S | N/S | N/S | N/S | N/S | N/S | N/S | N/S | N/S | N/S | N/S | N/S | N/S | N/S | N/S | N/S | N/S
2024-03-14 | 658 | 415 | 275 | N/S | N/S | 22 | 6.4 | 0.55 | 4.85 | N/S | 274 | N/S | 0.011 | N/S | 16 | <0.005 | N/S | N/S | N/S | N/S | N/S | N/S | N/S | N/S | N/S | N/S | N/S | N/S | N/S | N/S | N/S | N/S | N/S | N/S | N/S | N/S | N/S
2024-03-15 | 529 | 850 | 660 | N/S | N/S | 51 | 10.2 | 0.51 | 13.3 | N/S | 450 | N/S | N/S | N/S | N/S | N/S | N/S | N/S | N/S | N/S | N/S | N/S | N/S | N/S | N/S | N/S | N/S | N/S | N/S | N/S | N/S | N/S | N/S | N/S | N/S | N/S | N/S
2024-03-16 | 529 | 584 | 452 | N/S | N/S | 47 | 11 | <0.50 | 10.61 | N/S | 390 | N/S | N/S | N/S | N/S | N/S | N/S | N/S | N/S | N/S | N/S | N/S | N/S | N/S | N/S | N/S | N/S | N/S | N/S | N/S | N/S | N/S | N/S | N/S | N/S | N/S | N/S
2024-03-17 | 529 | 710 | 550 | N/S | N/S | 53 | 14.2 | <0.50 | 12.97 | N/S | 159 | N/S | N/S | N/S | N/S | N/S | N/S | N/S | N/S | N/S | N/S | N/S | N/S | N/S | N/S | N/S | N/S | N/S | N/S | N/S | N/S | N/S | N/S | N/S | N/S | N/S | N/S
2024-03-18 | 486 | 380 | 300 | N/S | N/S | 34 | 12.7 | <0.50 | 6.89 | N/S | 112 | N/S | N/S | N/S | N/S | N/S | N/S | N/S | N/S | N/S | N/S | N/S | N/S | N/S | N/S | N/S | N/S | N/S | N/S | N/S | N/S | N/S | N/S | N/S | <3 | N/S | N/S
2024-03-19 | 464 | 400 | 360 | N/S | N/S | 36 | 15.3 | <0.50 | 7.69 | N/S | 117 | N/S | N/S | 15 | N/S | N/S | 0.7 | 68 | 0.002 | 0.07 | <0.002 | 0.009 | 0.083 | 2.08 | 0.009 | 0.103 | <0.5 | 0.012 | <0.004 | <0.004 | 0.17 | <0.002 | <0.002 | <0.002 | N/S | 0.08 | N/S
2024-03-20 | 487 | 800 | 540 | N/S | N/S | 50 | 14.3 | <0.50 | 12.83 | N/S | 189 | N/S | N/S | N/S | N/S | N/S | N/S | N/S | N/S | N/S | N/S | N/S | N/S | N/S | N/S | N/S | N/S | N/S | N/S | N/S | N/S | N/S | N/S | N/S | N/S | N/S | N/S
2024-03-21 | 398 | 770 | 540 | N/S | N/S | 56 | 18.1 | <0.50 | 13.04 | N/S | 459 | N/S | 0.011 | N/S | 6 | <0.005 | N/S | N/S | N/S | N/S | N/S | N/S | N/S | N/S | N/S | N/S | N/S | N/S | N/S | N/S | N/S | N/S | N/S | N/S | N/S | N/S | N/S
2024-03-22 | 359 | 480 | 430 | N/S | N/S | 44 | 15.7 | <0.50 | 8.55 | N/S | 419 | N/S | N/S | N/S | N/S | N/S | N/S | N/S | N/S | N/S | N/S | N/S | N/S | N/S | N/S | N/S | N/S | N/S | N/S | N/S | N/S | N/S | N/S | N/S | N/S | N/S | N/S
2024-03-23 | 315 | 225 | 185 | N/S | N/S | 27 | 12.3 | <0.50 | 4.53 | N/S | 223 | N/S | N/S | N/S | N/S | N/S | N/S | N/S | N/S | N/S | N/S | N/S | N/S | N/S | N/S | N/S | N/S | N/S | N/S | N/S | N/S | N/S | N/S | N/S | N/S | N/S | N/S
2024-03-24 | 207 | 230 | 220 | N/S | N/S | 28 | 13.7 | <0.50 | 4.76 | N/S | T/X | N/S | N/S | N/S | N/S | N/S | N/S | N/S | N/S | N/S | N/S | N/S | N/S | N/S | N/S | N/S | N/S | N/S | N/S | N/S | N/S | N/S | N/S | N/S | N/S | N/S | N/S
2024-03-25 | 249 | 203 | 180 | N/S | N/S | 33 | 14.5 | <0.50 | 4.7 | N/S | 186 | N/S | N/S | N/S | N/S | N/S | N/S | N/S | N/S | N/S | N/S | N/S | N/S | N/S | N/S | N/S | N/S | N/S | N/S | N/S | N/S | N/S | N/S | N/S | <3 | N/S | N/S
2024-03-26 | 292 | 270 | 213 | N/S | N/S | 28 | 7.4 | 0.52 | 4.23 | N/S | 223 | N/S | N/S | <5 | N/S | N/S | 0.5 | 40 | <0.002 | 0.049 | <0.002 | 0.009 | 0.08 | 1.85 | 0.011 | 0.068 | <0.5 | 0.01 | <0.004 | <0.004 | 0.164 | <0.002 | <0.002 | <0.002 | N/S | 0.11 | N/S
2024-03-27 | 399 | 200 | 177 | N/S | N/S | 31 | 14.7 | <0.50 | 5.51 | N/S | 93 | N/S | N/S | N/S | N/S | N/S | N/S | N/S | N/S | N/S | N/S | N/S | N/S | N/S | N/S | N/S | N/S | N/S | N/S | N/S | N/S | N/S | N/S | N/S | N/S | N/S | N/S
2024-03-28 | 398 | 205 | 175 | N/S | N/S | 33 | 17.3 | <0.50 | 5.82 | N/S | 191 | N/S | 0.006 | N/S | 22 | <0.005 | N/S | N/S | N/S | N/S | N/S | N/S | N/S | N/S | N/S | N/S | N/S | N/S | N/S | N/S | N/S | N/S | N/S | N/S | N/S | N/S | N/S
2024-03-29 | 292 | 200 | 187 | N/S | N/S | 27 | 12.1 | <0.50 | 4.33 | N/S | T/X | N/S | N/S | N/S | N/S | N/S | N/S | N/S | N/S | N/S | N/S | N/S | N/S | N/S | N/S | N/S | N/S | N/S | N/S | N/S | N/S | N/S | N/S | N/S | N/S | N/S | N/S
2024-03-30 | 592 | 220 | 197 | N/S | N/S | 20 | 6.9 | 1.32 | 3.37 | N/S | T/X | N/S | N/S | N/S | N/S | N/S | N/S | N/S | N/S | N/S | N/S | N/S | N/S | N/S | N/S | N/S | N/S | N/S | N/S | N/S | N/S | N/S | N/S | N/S | N/S | N/S | N/S
2024-03-31 | 470 | 143 | 140 | N/S | N/S | 22 | 9.9 | 1.56 | 3.37 | N/S | 162 | N/S | N/S | N/S | N/S | N/S | N/S | N/S | N/S | N/S | N/S | N/S | N/S | N/S | N/S | N/S | N/S | N/S | N/S | N/S | N/S | N/S | N/S | N/S | N/S | N/S | N/S
2024-04-01 | 647 | 185 | 155 | N/S | N/S | 12 | 4.6 | 1.63 | 2.48 | N/S | 145 | N/S | N/S | N/S | N/S | N/S | N/S | N/S | N/S | N/S | N/S | N/S | N/S | N/S | N/S | N/S | N/S | N/S | N/S | N/S | N/S | N/S | N/S | N/S | <3 | N/S | N/S
2024-04-02 | 446 | 203 | 147 | N/S | N/S | 13 | 4.4 | 2.25 | 2.41 | N/S | 506 | N/S | N/S | 5 | N/S | N/S | 0.5 | 49 | 0.002 | 0.044 | <0.002 | 0.005 | 0.044 | 1.28 | 0.013 | 0.057 | <0.5 | 0.006 | <0.004 | <0.004 | 0.103 | <0.002 | <0.002 | <0.002 | N/S | 0.05 | N/S
2024-04-03 | 572 | 58 | 56 | N/S | N/S | 13 | 5.5 | 2.1 | 2.29 | N/S | T/X | N/S | N/S | N/S | N/S | N/S | N/S | N/S | N/S | N/S | N/S | N/S | N/S | N/S | N/S | N/S | N/S | N/S | N/S | N/S | N/S | N/S | N/S | N/S | N/S | N/S | N/S
2024-04-04 | 441 | 112 | 100 | N/S | N/S | 12 | 5 | 2.07 | 2.39 | N/S | 130 | N/S | 0.007 | N/S | <5 | <0.005 | N/S | N/S | N/S | N/S | N/S | N/S | N/S | N/S | N/S | N/S | N/S | N/S | N/S | N/S | N/S | N/S | N/S | N/S | N/S | N/S | N/S
2024-04-05 | 441 | 128 | 98 | N/S | N/S | 18 | 10.1 | 2.02 | 3.22 | N/S | 140 | N/S | N/S | N/S | N/S | N/S | N/S | N/S | N/S | N/S | N/S | N/S | N/S | N/S | N/S | N/S | N/S | N/S | N/S | N/S | N/S | N/S | N/S | N/S | N/S | N/S | N/S
2024-04-06 | 531 | 147 | 120 | N/S | N/S | 24 | 13.2 | 1.42 | 4.14 | N/S | 164 | N/S | N/S | N/S | N/S | N/S | N/S | N/S | N/S | N/S | N/S | N/S | N/S | N/S | N/S | N/S | N/S | N/S | N/S | N/S | N/S | N/S | N/S | N/S | N/S | N/S | N/S
2024-04-07 | 529 | 215 | 180 | N/S | N/S | 21 | 10.4 | 1.41 | 3.54 | N/S | 167 | N/S | N/S | N/S | N/S | N/S | N/S | N/S | N/S | N/S | N/S | N/S | N/S | N/S | N/S | N/S | N/S | N/S | N/S | N/S | N/S | N/S | N/S | N/S | N/S | N/S | N/S
2024-04-08 | 571 | 153 | 127 | N/S | N/S | 19 | 10.4 | 2.38 | 4.04 | N/S | 159 | N/S | N/S | N/S | N/S | N/S | N/S | N/S | N/S | N/S | N/S | N/S | N/S | N/S | N/S | N/S | N/S | N/S | N/S | N/S | N/S | N/S | N/S | N/S | <3 | N/S | N/S
2024-04-09 | 591 | 120 | 108 | N/S | N/S | 22 | 12.4 | 1.26 | 4.03 | N/S | 173 | N/S | N/S | 14 | N/S | N/S | 0.6 | 68 | <0.002 | 0.045 | <0.002 | 0.004 | 0.036 | 0.92 | 0.004 | 0.056 | <0.5 | 0.007 | <0.004 | <0.004 | 0.081 | <0.002 | <0.002 | <0.002 | N/S | 0.08 | N/S
2024-04-10 | 507 | 203 | 163 | N/S | N/S | 24 | 15.7 | 1.1 | 4.6 | N/S | 181 | N/S | N/S | N/S | N/S | N/S | N/S | N/S | N/S | N/S | N/S | N/S | N/S | N/S | N/S | N/S | N/S | N/S | N/S | N/S | N/S | N/S | N/S | N/S | N/S | N/S | N/S
2024-04-11 | 463 | 220 | 173 | N/S | N/S | 28 | 15.7 | 0.75 | 5.02 | N/S | 168 | N/S | 0.006 | N/S | 12 | <0.005 | N/S | N/S | N/S | N/S | N/S | N/S | N/S | N/S | N/S | N/S | N/S | N/S | N/S | N/S | N/S | N/S | N/S | N/S | N/S | N/S | N/S
2024-04-12 | 463 | 322 | 190 | N/S | N/S | 26 | 11.8 | <0.50 | 4.51 | N/S | T/X | N/S | N/S | N/S | N/S | N/S | N/S | N/S | N/S | N/S | N/S | N/S | N/S | N/S | N/S | N/S | N/S | N/S | N/S | N/S | N/S | N/S | N/S | N/S | N/S | N/S | N/S
2024-04-13 | 251 | 268 | 244 | N/S | N/S | 25 | 11.2 | <0.50 | 4.68 | N/S | 202 | N/S | N/S | N/S | N/S | N/S | N/S | N/S | N/S | N/S | N/S | N/S | N/S | N/S | N/S | N/S | N/S | N/S | N/S | N/S | N/S | N/S | N/S | N/S | N/S | N/S | N/S
2024-04-14 | 251 | 250 | 200 | N/S | N/S | 26 | 12.8 | <0.50 | 4.69 | N/S | 204 | N/S | N/S | N/S | N/S | N/S | N/S | N/S | N/S | N/S | N/S | N/S | N/S | N/S | N/S | N/S | N/S | N/S | N/S | N/S | N/S | N/S | N/S | N/S | N/S | N/S | N/S
2024-04-15 | 295 | 255 | 200 | N/S | N/S | 26 | 12.5 | <0.50 | 4.81 | N/S | T/X | N/S | N/S | N/S | N/S | N/S | N/S | N/S | N/S | N/S | N/S | N/S | N/S | N/S | N/S | N/S | N/S | N/S | N/S | N/S | N/S | N/S | N/S | N/S | <3 | N/S | N/S
2024-04-16 | 293 | 230 | 195 | N/S | N/S | 28 | 13.2 | <0.50 | 4.86 | N/S | T/X | N/S | N/S | 20 | N/S | N/S | 0.7 | 67 | <0.002 | 0.05 | <0.002 | 0.006 | 0.059 | 1.08 | 0.005 | 0.078 | <0.5 | 0.008 | <0.004 | <0.004 | 0.11 | <0.002 | <0.002 | <0.002 | N/S | 0.09 | N/S
2024-04-17 | 335 | 370 | 290 | N/S | N/S | 27 | 12.1 | <0.50 | 4.83 | N/S | 230 | N/S | N/S | N/S | N/S | N/S | N/S | N/S | N/S | N/S | N/S | N/S | N/S | N/S | N/S | N/S | N/S | N/S | N/S | N/S | N/S | N/S | N/S | N/S | N/S | N/S | N/S
2024-04-18 | 249 | 290 | 220 | N/S | N/S | 28 | 13 | <0.50 | 5.24 | N/S | 246 | N/S | 0.006 | N/S | 24 | <0.005 | N/S | N/S | N/S | N/S | N/S | N/S | N/S | N/S | N/S | N/S | N/S | N/S | N/S | N/S | N/S | N/S | N/S | N/S | N/S | N/S | N/S
2024-04-19 | 207 | 295 | 245 | N/S | N/S | 27 | 12.3 | <0.50 | 4.89 | N/S | 195 | N/S | N/S | N/S | N/S | N/S | N/S | N/S | N/S | N/S | N/S | N/S | N/S | N/S | N/S | N/S | N/S | N/S | N/S | N/S | N/S | N/S | N/S | N/S | N/S | N/S | N/S
2024-04-20 | 229 | 260 | 225 | N/S | N/S | 28 | 14.5 | <0.50 | 4.94 | N/S | 230 | N/S | N/S | N/S | N/S | N/S | N/S | N/S | N/S | N/S | N/S | N/S | N/S | N/S | N/S | N/S | N/S | N/S | N/S | N/S | N/S | N/S | N/S | N/S | N/S | N/S | N/S
2024-04-21 | 271 | 173 | 147 | N/S | N/S | 25 | 15.9 | 0.68 | 4.36 | N/S | T/X | N/S | N/S | N/S | N/S | N/S | N/S | N/S | N/S | N/S | N/S | N/S | N/S | N/S | N/S | N/S | N/S | N/S | N/S | N/S | N/S | N/S | N/S | N/S | N/S | N/S | N/S
2024-04-22 | 315 | 235 | 190 | N/S | N/S | 27 | 17.1 | <0.50 | 4.6 | N/S | 170 | N/S | N/S | N/S | N/S | N/S | N/S | N/S | N/S | N/S | N/S | N/S | N/S | N/S | N/S | N/S | N/S | N/S | N/S | N/S | N/S | N/S | N/S | N/S | <3 | N/S | N/S
2024-04-23 | 293 | 215 | 190 | N/S | N/S | 26 | 15.4 | <0.50 | 3.94 | N/S | T/X | N/S | N/S | 26 | N/S | N/S | 0.9 | 58 | 0.002 | 0.041 | <0.002 | 0.008 | 0.047 | 0.97 | 0.004 | 0.057 | <0.5 | 0.007 | <0.004 | <0.004 | 0.095 | <0.002 | <0.002 | <0.002 | N/S | 0.09 | N/S
2024-04-24 | 271 | 290 | 210 | N/S | N/S | 33 | 17.7 | 0.52 | 5.01 | N/S | 209 | N/S | N/S | N/S | N/S | N/S | N/S | N/S | N/S | N/S | N/S | N/S | N/S | N/S | N/S | N/S | N/S | N/S | N/S | N/S | N/S | N/S | N/S | N/S | N/S | N/S | N/S
2024-04-25 | 398 | 175 | 140 | N/S | N/S | 34 | 21.8 | 0.82 | 5.37 | N/S | 238 | N/S | 0.007 | N/S | 11 | <0.005 | N/S | N/S | N/S | N/S | N/S | N/S | N/S | N/S | N/S | N/S | N/S | N/S | N/S | N/S | N/S | N/S | N/S | N/S | N/S | N/S | N/S
2024-04-26 | 486 | 297 | 223 | N/S | N/S | 34 | 15.7 | 0.56 | 5.35 | N/S | 217 | N/S | N/S | N/S | N/S | N/S | N/S | N/S | N/S | N/S | N/S | N/S | N/S | N/S | N/S | N/S | N/S | N/S | N/S | N/S | N/S | N/S | N/S | N/S | N/S | N/S | N/S
2024-04-27 | 401 | 197 | 167 | N/S | N/S | 25 | 12.8 | 1.44 | 3.79 | N/S | 180 | N/S | N/S | N/S | N/S | N/S | N/S | N/S | N/S | N/S | N/S | N/S | N/S | N/S | N/S | N/S | N/S | N/S | N/S | N/S | N/S | N/S | N/S | N/S | N/S | N/S | N/S
2024-04-28 | 573 | 215 | 160 | N/S | N/S | 16 | 5.9 | 1.63 | 2.53 | N/S | 165 | N/S | N/S | N/S | N/S | N/S | N/S | N/S | N/S | N/S | N/S | N/S | N/S | N/S | N/S | N/S | N/S | N/S | N/S | N/S | N/S | N/S | N/S | N/S | N/S | N/S | N/S
2024-04-29 | 723 | 190 | 135 | N/S | N/S | 12 | 3.7 | 1.93 | 2.19 | N/S | 129 | N/S | N/S | N/S | N/S | N/S | N/S | N/S | N/S | N/S | N/S | N/S | N/S | N/S | N/S | N/S | N/S | N/S | N/S | N/S | N/S | N/S | N/S | N/S | <3 | N/S | N/S
2024-04-30 | 657 | 147 | 123 | N/S | N/S | 21 | 12.7 | 2.87 | 3.73 | N/S | 159 | N/S | N/S | <5 | N/S | N/S | 0.6 | 59 | <0.002 | 0.044 | <0.002 | 0.006 | 0.039 | 1.14 | 0.005 | 0.067 | <0.5 | 0.006 | <0.004 | <0.004 | 0.085 | <0.002 | <0.002 | <0.002 | N/S | 0.07 | N/S
2024-05-01 | 659 | 210 | 150 | N/S | N/S | 26 | 14 | 1.74 | 4.84 | N/S | 197 | N/S | N/S | N/S | N/S | N/S | N/S | N/S | N/S | N/S | N/S | N/S | N/S | N/S | N/S | N/S | N/S | N/S | N/S | N/S | N/S | N/S | N/S | N/S | N/S | N/S | N/S
2024-05-02 | 551 | 320 | 240 | N/S | N/S | 23 | 10 | 2.49 | 5.11 | N/S | 217 | N/S | 0.006 | N/S | <5 | <0.005 | N/S | N/S | N/S | N/S | N/S | N/S | N/S | N/S | N/S | N/S | N/S | N/S | N/S | N/S | N/S | N/S | N/S | N/S | N/S | N/S | N/S
2024-05-03 | 659 | 248 | 196 | N/S | N/S | 18 | 5.3 | 2.51 | 3.49 | N/S | 162 | N/S | N/S | N/S | N/S | N/S | N/S | N/S | N/S | N/S | N/S | N/S | N/S | N/S | N/S | N/S | N/S | N/S | N/S | N/S | N/S | N/S | N/S | N/S | N/S | N/S | N/S
2024-05-04 | 700 | 425 | 290 | N/S | N/S | 30 | 8.8 | 2.29 | 7.12 | N/S | 271 | N/S | N/S | N/S | N/S | N/S | N/S | N/S | N/S | N/S | N/S | N/S | N/S | N/S | N/S | N/S | N/S | N/S | N/S | N/S | N/S | N/S | N/S | N/S | N/S | N/S | N/S
2024-05-05 | 786 | 640 | 450 | N/S | N/S | 42 | 7.5 | 2.32 | 10.49 | N/S | 439 | N/S | N/S | N/S | N/S | N/S | N/S | N/S | N/S | N/S | N/S | N/S | N/S | N/S | N/S | N/S | N/S | N/S | N/S | N/S | N/S | N/S | N/S | N/S | N/S | N/S | N/S
2024-05-06 | 702 | 515 | 365 | N/S | N/S | 35 | 10.4 | 2.24 | 8.64 | N/S | 310 | N/S | N/S | N/S | N/S | N/S | N/S | N/S | N/S | N/S | N/S | N/S | N/S | N/S | N/S | N/S | N/S | N/S | N/S | N/S | N/S | N/S | N/S | N/S | <3 | N/S | N/S
2024-05-07 | 744 | 300 | 200 | N/S | N/S | 20 | 7.5 | 1.66 | 4.05 | N/S | 201 | N/S | N/S | 11 | N/S | N/S | 0.5 | 44 | 0.003 | 0.054 | <0.002 | 0.01 | 0.06 | 2.07 | 0.018 | 0.08 | <0.5 | 0.009 | <0.004 | <0.004 | 0.155 | <0.002 | <0.002 | <0.002 | N/S | 0.06 | N/S
2024-05-08 | 702 | 223 | 163 | N/S | N/S | 18 | 6.8 | 2.48 | 4.07 | N/S | 175 | N/S | N/S | N/S | N/S | N/S | N/S | N/S | N/S | N/S | N/S | N/S | N/S | N/S | N/S | N/S | N/S | N/S | N/S | N/S | N/S | N/S | N/S | N/S | N/S | N/S | N/S
2024-05-09 | 745 | 167 | 123 | N/S | N/S | 14 | 6.1 | 1.73 | 2.88 | N/S | T/X | N/S | <0.005 | N/S | 9 | <0.005 | N/S | N/S | N/S | N/S | N/S | N/S | N/S | N/S | N/S | N/S | N/S | N/S | N/S | N/S | N/S | N/S | N/S | N/S | N/S | N/S | N/S
2024-05-10 | 701 | 156 | 136 | N/S | N/S | 19 | 8.7 | 2.51 | 3.37 | N/S | 140 | N/S | N/S | N/S | N/S | N/S | N/S | N/S | N/S | N/S | N/S | N/S | N/S | N/S | N/S | N/S | N/S | N/S | N/S | N/S | N/S | N/S | N/S | N/S | N/S | N/S | N/S
2024-05-11 | 659 | 160 | 120 | N/S | N/S | 19 | 9.2 | 2.53 | 3.43 | N/S | T/X | N/S | N/S | N/S | N/S | N/S | N/S | N/S | N/S | N/S | N/S | N/S | N/S | N/S | N/S | N/S | N/S | N/S | N/S | N/S | N/S | N/S | N/S | N/S | N/S | N/S | N/S
2024-05-12 | 573 | 136 | 102 | N/S | N/S | 20 | 11.5 | 1.86 | 3.79 | N/S | 148 | N/S | N/S | N/S | N/S | N/S | N/S | N/S | N/S | N/S | N/S | N/S | N/S | N/S | N/S | N/S | N/S | N/S | N/S | N/S | N/S | N/S | N/S | N/S | N/S | N/S | N/S
2024-05-13 | 551 | 208 | 152 | N/S | N/S | 21 | 9 | 1.5 | 4.17 | N/S | 160 | N/S | N/S | N/S | N/S | N/S | N/S | N/S | N/S | N/S | N/S | N/S | N/S | N/S | N/S | N/S | N/S | N/S | N/S | N/S | N/S | N/S | N/S | N/S | <3 | N/S | N/S
2024-05-14 | 358 | 216 | 168 | N/S | N/S | 20 | 9.1 | 1.67 | 3.78 | N/S | 168 | N/S | N/S | 6 | N/S | N/S | 0.6 | 51 | 0.002 | 0.045 | <0.002 | 0.008 | 0.045 | 1.43 | 0.008 | 0.065 | <0.5 | 0.008 | <0.004 | <0.004 | 0.098 | <0.002 | <0.002 | <0.002 | N/S | 0.09 | N/S
2024-05-15 | 400 | 190 | 150 | N/S | N/S | 25 | 12.7 | 0.92 | 4.46 | N/S | T/X | N/S | N/S | N/S | N/S | N/S | N/S | N/S | N/S | N/S | N/S | N/S | N/S | N/S | N/S | N/S | N/S | N/S | N/S | N/S | N/S | N/S | N/S | N/S | N/S | N/S | N/S
2024-05-16 | 313 | 210 | 163 | N/S | N/S | 33 | 19.6 | 1 | 5.87 | N/S | 205 | N/S | 0.005 | N/S | 15 | <0.005 | N/S | N/S | N/S | N/S | N/S | N/S | N/S | N/S | N/S | N/S | N/S | N/S | N/S | N/S | N/S | N/S | N/S | N/S | N/S | N/S | N/S
2024-05-17 | 398 | 237 | 191 | N/S | N/S | 28 | 15.3 | 0.8 | 5.67 | N/S | 180 | N/S | N/S | N/S | N/S | N/S | N/S | N/S | N/S | N/S | N/S | N/S | N/S | N/S | N/S | N/S | N/S | N/S | N/S | N/S | N/S | N/S | N/S | N/S | N/S | N/S | N/S
2024-05-18 | 528 | 177 | 140 | N/S | N/S | 23 | 11.1 | <0.50 | 4.26 | N/S | 178 | N/S | N/S | N/S | N/S | N/S | N/S | N/S | N/S | N/S | N/S | N/S | N/S | N/S | N/S | N/S | N/S | N/S | N/S | N/S | N/S | N/S | N/S | N/S | N/S | N/S | N/S
2024-05-19 | 528 | 228 | 168 | N/S | N/S | 25 | 11.1 | 0.71 | 5.35 | N/S | 220 | N/S | N/S | N/S | N/S | N/S | N/S | N/S | N/S | N/S | N/S | N/S | N/S | N/S | N/S | N/S | N/S | N/S | N/S | N/S | N/S | N/S | N/S | N/S | N/S | N/S | N/S
2024-05-20 | 442 | 752 | 552 | N/S | N/S | 51 | 14.5 | <0.50 | 10.71 | N/S | 383 | N/S | N/S | N/S | N/S | N/S | N/S | N/S | N/S | N/S | N/S | N/S | N/S | N/S | N/S | N/S | N/S | N/S | N/S | N/S | N/S | N/S | N/S | N/S | <3 | N/S | N/S
2024-05-21 | 355 | 1110 | 820 | N/S | N/S | 64 | 17.5 | <0.50 | 14.14 | N/S | 473 | N/S | N/S | 16 | N/S | N/S | 0.7 | 44 | 0.007 | 0.155 | <0.002 | 0.031 | 0.258 | 6.98 | 0.045 | 0.211 | <0.5 | 0.03 | <0.004 | <0.004 | 0.582 | <0.002 | <0.002 | <0.002 | N/S | 0.25 | N/S
2024-05-22 | 314 | 590 | 440 | N/S | N/S | 51 | 19.1 | <0.50 | 11.39 | N/S | T/X | N/S | N/S | N/S | N/S | N/S | N/S | N/S | N/S | N/S | N/S | N/S | N/S | N/S | N/S | N/S | N/S | N/S | N/S | N/S | N/S | N/S | N/S | N/S | N/S | N/S | N/S
2024-05-23 | 357 | 390 | 305 | N/S | N/S | 39 | 17.7 | 0.63 | 7.56 | N/S | 242 | N/S | 0.008 | N/S | 31 | <0.005 | N/S | N/S | N/S | N/S | N/S | N/S | N/S | N/S | N/S | N/S | N/S | N/S | N/S | N/S | N/S | N/S | N/S | N/S | N/S | N/S | N/S
2024-05-24 | 398 | 1060 | 760 | N/S | N/S | 65 | 18.1 | <0.50 | 15.23 | N/S | 576 | N/S | N/S | N/S | N/S | N/S | N/S | N/S | N/S | N/S | N/S | N/S | N/S | N/S | N/S | N/S | N/S | N/S | N/S | N/S | N/S | N/S | N/S | N/S | N/S | N/S | N/S
2024-05-25 | 140 | 1700 | 1210 | N/S | N/S | 97 | 31.1 | <0.50 | 22.99 | N/S | T/X | N/S | N/S | N/S | N/S | N/S | N/S | N/S | N/S | N/S | N/S | N/S | N/S | N/S | N/S | N/S | N/S | N/S | N/S | N/S | N/S | N/S | N/S | N/S | N/S | N/S | N/S
2024-05-26 | 482 | 495 | 365 | N/S | N/S | 44 | 19.8 | 0.62 | 8.17 | N/S | 285 | N/S | N/S | N/S | N/S | N/S | N/S | N/S | N/S | N/S | N/S | N/S | N/S | N/S | N/S | N/S | N/S | N/S | N/S | N/S | N/S | N/S | N/S | N/S | N/S | N/S | N/S
2024-05-27 | 440 | 830 | 610 | N/S | N/S | 47 | 12.2 | 2.55 | 13.23 | N/S | 438 | N/S | N/S | N/S | N/S | N/S | N/S | N/S | N/S | N/S | N/S | N/S | N/S | N/S | N/S | N/S | N/S | N/S | N/S | N/S | N/S | N/S | N/S | N/S | N/S | N/S | N/S
2024-05-28 | 398 | 980 | 640 | N/S | N/S | 56 | 16.9 | <0.50 | 14.38 | N/S | 502 | N/S | N/S | 45 | N/S | N/S | 0.7 | 49 | 0.006 | 0.149 | <0.002 | 0.026 | 0.197 | 6.05 | 0.038 | 0.23 | 0.54 | 0.021 | <0.004 | <0.004 | 0.433 | <0.002 | <0.002 | <0.002 | <3 | 0.18 | N/S
2024-05-29 | 528 | 490 | 360 | N/S | N/S | 36 | 11.3 | 1.47 | 8.05 | N/S | 312 | N/S | N/S | N/S | N/S | N/S | N/S | N/S | N/S | N/S | N/S | N/S | N/S | N/S | N/S | N/S | N/S | N/S | N/S | N/S | N/S | N/S | N/S | N/S | N/S | N/S | N/S
2024-05-30 | 400 | 295 | 215 | N/S | N/S | 30 | 14.6 | 1.01 | 5.98 | N/S | 257 | N/S | 0.007 | N/S | 11 | <0.005 | N/S | N/S | N/S | N/S | N/S | N/S | N/S | N/S | N/S | N/S | N/S | N/S | N/S | N/S | N/S | N/S | N/S | N/S | N/S | N/S | N/S
2024-05-31 | 398 | 380 | 300 | N/S | N/S | 36 | 17.9 | 0.7 | 7.92 | N/S | 512 | N/S | N/S | N/S | N/S | N/S | N/S | N/S | N/S | N/S | N/S | N/S | N/S | N/S | N/S | N/S | N/S | N/S | N/S | N/S | N/S | N/S | N/S | N/S | N/S | N/S | N/S
2024-06-01 | 528 | 592 | 408 | N/S | N/S | 36 | 13.6 | <0.50 | 7.69 | N/S | T/X | N/S | N/S | N/S | N/S | N/S | N/S | N/S | N/S | N/S | N/S | N/S | N/S | N/S | N/S | N/S | N/S | N/S | N/S | N/S | N/S | N/S | N/S | N/S | N/S | N/S | N/S
2024-06-02 | 462 | 348 | 260 | N/S | N/S | 26 | 8.7 | 2.35 | 6.06 | N/S | T/X | N/S | N/S | N/S | N/S | N/S | N/S | N/S | N/S | N/S | N/S | N/S | N/S | N/S | N/S | N/S | N/S | N/S | N/S | N/S | N/S | N/S | N/S | N/S | N/S | N/S | N/S
2024-06-03 | 248 | 540 | 420 | N/S | N/S | 45 | 17 | <0.50 | 10.61 | N/S | 387 | N/S | N/S | N/S | N/S | N/S | N/S | N/S | N/S | N/S | N/S | N/S | N/S | N/S | N/S | N/S | N/S | N/S | N/S | N/S | N/S | N/S | N/S | N/S | <3 | N/S | N/S
2024-06-04 | 377 | 390 | 300 | N/S | N/S | 37 | 15.8 | <0.50 | 8.51 | N/S | T/X | N/S | N/S | 17 | N/S | N/S | 0.7 | 54 | 0.003 | 0.08 | <0.002 | 0.016 | 0.105 | 2.77 | 0.016 | 0.112 | <0.5 | 0.013 | <0.004 | <0.004 | 0.209 | <0.002 | <0.002 | <0.002 | N/S | 0.11 | N/S
2024-06-05 | 466 | 450 | 320 | N/S | N/S | 29 | 9.9 | 1.98 | 6.99 | N/S | 334 | N/S | N/S | N/S | N/S | N/S | N/S | N/S | N/S | N/S | N/S | N/S | N/S | N/S | N/S | N/S | N/S | N/S | N/S | N/S | N/S | N/S | N/S | N/S | N/S | N/S | N/S
2024-06-06 | 334 | 385 | 285 | N/S | N/S | 35 | 15.4 | <0.50 | 7.96 | N/S | 327 | N/S | 0.007 | N/S | 24 | <0.005 | N/S | N/S | N/S | N/S | N/S | N/S | N/S | N/S | N/S | N/S | N/S | N/S | N/S | N/S | N/S | N/S | N/S | N/S | N/S | N/S | N/S
2024-06-07 | 335 | 260 | 225 | N/S | N/S | 34 | 17.1 | <0.50 | 7.3 | N/S | 241 | N/S | N/S | N/S | N/S | N/S | N/S | N/S | N/S | N/S | N/S | N/S | N/S | N/S | N/S | N/S | N/S | N/S | N/S | N/S | N/S | N/S | N/S | N/S | N/S | N/S | N/S
2024-06-08 | 443 | 210 | 170 | N/S | N/S | 28 | 16.1 | 0.61 | 5.87 | N/S | 157 | N/S | N/S | N/S | N/S | N/S | N/S | N/S | N/S | N/S | N/S | N/S | N/S | N/S | N/S | N/S | N/S | N/S | N/S | N/S | N/S | N/S | N/S | N/S | N/S | N/S | N/S
2024-06-09 | 443 | 210 | 165 | N/S | N/S | 29 | 15 | 1.51 | 5.53 | N/S | 203 | N/S | N/S | N/S | N/S | N/S | N/S | N/S | N/S | N/S | N/S | N/S | N/S | N/S | N/S | N/S | N/S | N/S | N/S | N/S | N/S | N/S | N/S | N/S | N/S | N/S | N/S
2024-06-10 | 378 | 170 | 130 | N/S | N/S | 26 | 11.7 | 0.74 | T/X | N/S | 170 | N/S | N/S | N/S | N/S | N/S | N/S | N/S | N/S | N/S | N/S | N/S | N/S | N/S | N/S | N/S | N/S | N/S | N/S | N/S | N/S | N/S | N/S | N/S | <3 | N/S | N/S
2024-06-11 | 294 | 295 | 240 | N/S | N/S | 33 | 18.6 | <0.50 | 6.59 | N/S | 197 | N/S | N/S | 29 | N/S | N/S | 0.8 | 58 | 0.003 | 0.053 | <0.002 | 0.011 | 0.069 | 1.49 | 0.008 | 0.082 | <0.5 | 0.01 | <0.004 | <0.004 | 0.124 | <0.002 | <0.002 | <0.002 | N/S | 0.1 | N/S
2024-06-12 | 271 | 220 | 173 | N/S | N/S | 31 | 18.2 | <0.50 | 5.68 | N/S | T/X | N/S | N/S | N/S | N/S | N/S | N/S | N/S | N/S | N/S | N/S | N/S | N/S | N/S | N/S | N/S | N/S | N/S | N/S | N/S | N/S | N/S | N/S | N/S | N/S | N/S | N/S
2024-06-13 | 226 | 210 | 183 | N/S | N/S | 38 | 25.6 | <0.50 | 7.05 | N/S | 210 | N/S | 0.007 | N/S | 24 | <0.005 | N/S | N/S | N/S | N/S | N/S | N/S | N/S | N/S | N/S | N/S | N/S | N/S | N/S | N/S | N/S | N/S | N/S | N/S | N/S | N/S | N/S
2024-06-14 | 271 | 345 | 280 | N/S | N/S | 39 | 21.4 | <0.50 | 7.44 | N/S | 208 | N/S | N/S | N/S | N/S | N/S | N/S | N/S | N/S | N/S | N/S | N/S | N/S | N/S | N/S | N/S | N/S | N/S | N/S | N/S | N/S | N/S | N/S | N/S | N/S | N/S | N/S
2024-06-15 | 269 | 1470 | 860 | N/S | N/S | 66 | 20.9 | <0.50 | 14.91 | N/S | 466 | N/S | N/S | N/S | N/S | N/S | N/S | N/S | N/S | N/S | N/S | N/S | N/S | N/S | N/S | N/S | N/S | N/S | N/S | N/S | N/S | N/S | N/S | N/S | N/S | N/S | N/S
2024-06-16 | 270 | 740 | 490 | N/S | N/S | 49 | 23.7 | <0.50 | 9.83 | N/S | T/X | N/S | N/S | N/S | N/S | N/S | N/S | N/S | N/S | N/S | N/S | N/S | N/S | N/S | N/S | N/S | N/S | N/S | N/S | N/S | N/S | N/S | N/S | N/S | N/S | N/S | N/S
2024-06-17 | 270 | 330 | 275 | N/S | N/S | 38 | 20.3 | <0.50 | 6.92 | N/S | T/X | N/S | N/S | N/S | N/S | N/S | N/S | N/S | N/S | N/S | N/S | N/S | N/S | N/S | N/S | N/S | N/S | N/S | N/S | N/S | N/S | N/S | N/S | N/S | <3 | N/S | N/S
2024-06-18 | 270 | 187 | 157 | N/S | N/S | 35 | 24 | <0.50 | 6.28 | N/S | 175 | N/S | N/S | 31 | N/S | N/S | 0.8 | 52 | <0.002 | 0.043 | <0.002 | 0.009 | 0.056 | 1.22 | 0.006 | 0.063 | <0.5 | 0.01 | <0.004 | <0.004 | 0.124 | <0.002 | <0.002 | <0.002 | N/S | 0.17 | N/S
2024-06-19 | 227 | 265 | 210 | N/S | N/S | 30 | 23 | 0.55 | 6.73 | N/S | T/X | N/S | N/S | N/S | N/S | N/S | N/S | N/S | N/S | N/S | N/S | N/S | N/S | N/S | N/S | N/S | N/S | N/S | N/S | N/S | N/S | N/S | N/S | N/S | N/S | N/S | N/S
2024-06-20 | 206 | 315 | 250 | N/S | N/S | 34 | 21.2 | <0.50 | 6.95 | N/S | 196 | N/S | 0.008 | N/S | 32 | <0.005 | N/S | N/S | N/S | N/S | N/S | N/S | N/S | N/S | N/S | N/S | N/S | N/S | N/S | N/S | N/S | N/S | N/S | N/S | N/S | N/S | N/S
2024-06-21 | 206 | 290 | 240 | N/S | N/S | 39 | 24.2 | <0.50 | 7.88 | N/S | 187 | N/S | N/S | N/S | N/S | N/S | N/S | N/S | N/S | N/S | N/S | N/S | N/S | N/S | N/S | N/S | N/S | N/S | N/S | N/S | N/S | N/S | N/S | N/S | N/S | N/S | N/S
2024-06-22 | 207 | 344 | 280 | N/S | N/S | 39 | 24.1 | <0.50 | 8.07 | N/S | 237 | N/S | N/S | N/S | N/S | N/S | N/S | N/S | N/S | N/S | N/S | N/S | N/S | N/S | N/S | N/S | N/S | N/S | N/S | N/S | N/S | N/S | N/S | N/S | N/S | N/S | N/S
2024-06-23 | 635 | 405 | 265 | N/S | N/S | 23 | 9.2 | 1.59 | 4.57 | N/S | T/X | N/S | N/S | N/S | N/S | N/S | N/S | N/S | N/S | N/S | N/S | N/S | N/S | N/S | N/S | N/S | N/S | N/S | N/S | N/S | N/S | N/S | N/S | N/S | N/S | N/S | N/S
2024-06-24 | 484 | 870 | 500 | N/S | N/S | 38 | 13.4 | <0.50 | 9.28 | N/S | 367 | N/S | N/S | N/S | N/S | N/S | N/S | N/S | N/S | N/S | N/S | N/S | N/S | N/S | N/S | N/S | N/S | N/S | N/S | N/S | N/S | N/S | N/S | N/S | <3 | N/S | N/S
2024-06-25 | 614 | 365 | 255 | N/S | N/S | 24 | 9.8 | <0.50 | 5.14 | N/S | T/X | N/S | N/S | 14 | N/S | N/S | 0.6 | 43 | 0.003 | 0.068 | <0.002 | 0.013 | 0.094 | 2.84 | 0.026 | 0.086 | <0.5 | 0.014 | <0.004 | <0.004 | 0.245 | <0.002 | <0.002 | <0.002 | N/S | 0.1 | N/S
2024-06-26 | 314 | 250 | 195 | N/S | N/S | 25 | 13.9 | 0.54 | 5.32 | N/S | 205 | N/S | N/S | N/S | N/S | N/S | N/S | N/S | N/S | N/S | N/S | N/S | N/S | N/S | N/S | N/S | N/S | N/S | N/S | N/S | N/S | N/S | N/S | N/S | N/S | N/S | N/S
2024-06-27 | 293 | 360 | 250 | N/S | N/S | 32 | 17.5 | <0.50 | 6.95 | N/S | 239 | N/S | 0.008 | N/S | 25 | <0.005 | N/S | N/S | N/S | N/S | N/S | N/S | N/S | N/S | N/S | N/S | N/S | N/S | N/S | N/S | N/S | N/S | N/S | N/S | N/S | N/S | N/S
2024-06-28 | 379 | 240 | 191 | N/S | N/S | 27 | 15.3 | <0.50 | 5.18 | N/S | T/X | N/S | N/S | N/S | N/S | N/S | N/S | N/S | N/S | N/S | N/S | N/S | N/S | N/S | N/S | N/S | N/S | N/S | N/S | N/S | N/S | N/S | N/S | N/S | N/S | N/S | N/S
2024-06-29 | 636 | 235 | 183 | N/S | N/S | 19 | 11 | <0.50 | 4.17 | N/S | 181 | N/S | N/S | N/S | N/S | N/S | N/S | N/S | N/S | N/S | N/S | N/S | N/S | N/S | N/S | N/S | N/S | N/S | N/S | N/S | N/S | N/S | N/S | N/S | N/S | N/S | N/S
2024-06-30 | 507 | 173 | 133 | N/S | N/S | 16 | 10.8 | 0.64 | 3.66 | N/S | 156 | N/S | N/S | N/S | N/S | N/S | N/S | N/S | N/S | N/S | N/S | N/S | N/S | N/S | N/S | N/S | N/S | N/S | N/S | N/S | N/S | N/S | N/S | N/S | N/S | N/S | N/S
2024-07-01 | 462 | 137 | 110 | N/S | N/S | 20 | 12 | 0.78 | 3.67 | N/S | 153 | N/S | N/S | N/S | N/S | N/S | N/S | N/S | N/S | N/S | N/S | N/S | N/S | N/S | N/S | N/S | N/S | N/S | N/S | N/S | N/S | N/S | N/S | N/S | <3 | N/S | N/S
2024-07-02 | 423 | 163 | 123 | N/S | N/S | 26 | 14 | 0.82 | 4.47 | N/S | T/X | N/S | N/S | 37 | N/S | N/S | 0.7 | 52 | <0.002 | 0.037 | <0.002 | 0.005 | 0.037 | 1.08 | 0.004 | 0.059 | <0.5 | 0.008 | <0.004 | <0.004 | 0.096 | <0.002 | <0.002 | <0.002 | N/S | 0.11 | N/S
2024-07-03 | 315 | 240 | 215 | N/S | N/S | 33 | 17.5 | <0.50 | 6.12 | N/S | 193 | N/S | N/S | N/S | N/S | N/S | N/S | N/S | N/S | N/S | N/S | N/S | N/S | N/S | N/S | N/S | N/S | N/S | N/S | N/S | N/S | N/S | N/S | N/S | N/S | N/S | N/S
2024-07-04 | 207 | 210 | 175 | N/S | N/S | 39 | 24.3 | <0.50 | 7.06 | N/S | T/X | N/S | 0.007 | N/S | 20 | <0.005 | N/S | N/S | N/S | N/S | N/S | N/S | N/S | N/S | N/S | N/S | N/S | N/S | N/S | N/S | N/S | N/S | N/S | N/S | N/S | N/S | N/S
2024-07-05 | 248 | 243 | 175 | N/S | N/S | 34 | 20.5 | <0.50 | 5.83 | N/S | T/X | N/S | N/S | N/S | N/S | N/S | N/S | N/S | N/S | N/S | N/S | N/S | N/S | N/S | N/S | N/S | N/S | N/S | N/S | N/S | N/S | N/S | N/S | N/S | N/S | N/S | N/S
2024-07-06 | 333 | 154 | 131 | N/S | N/S | 28 | 15.6 | <0.50 | 4.76 | N/S | T/X | N/S | N/S | N/S | N/S | N/S | N/S | N/S | N/S | N/S | N/S | N/S | N/S | N/S | N/S | N/S | N/S | N/S | N/S | N/S | N/S | N/S | N/S | N/S | N/S | N/S | N/S
2024-07-07 | 484 | 213 | 163 | N/S | N/S | 25 | 13.9 | <0.50 | 4.49 | N/S | T/X | N/S | N/S | N/S | N/S | N/S | N/S | N/S | N/S | N/S | N/S | N/S | N/S | N/S | N/S | N/S | N/S | N/S | N/S | N/S | N/S | N/S | N/S | N/S | N/S | N/S | N/S
2024-07-08 | 422 | 205 | 165 | N/S | N/S | 20 | 10.9 | 1.22 | 4.08 | N/S | 157 | N/S | N/S | N/S | N/S | N/S | N/S | N/S | N/S | N/S | N/S | N/S | N/S | N/S | N/S | N/S | N/S | N/S | N/S | N/S | N/S | N/S | N/S | N/S | <3 | N/S | N/S
2024-07-09 | 442 | 250 | 195 | N/S | N/S | 26 | 13.7 | <0.50 | 5.26 | N/S | 166 | N/S | N/S | 20 | N/S | N/S | 0.7 | 47 | 0.003 | 0.055 | <0.002 | 0.006 | 0.07 | 1.73 | 0.01 | 0.071 | <0.5 | 0.008 | <0.004 | <0.004 | 0.157 | <0.002 | <0.002 | <0.002 | N/S | 0.08 | N/S
2024-07-10 | 786 | 350 | 226 | N/S | N/S | 16 | 5.9 | 1.4 | 3.5 | N/S | 176 | N/S | N/S | N/S | N/S | N/S | N/S | N/S | N/S | N/S | N/S | N/S | N/S | N/S | N/S | N/S | N/S | N/S | N/S | N/S | N/S | N/S | N/S | N/S | N/S | N/S | N/S
2024-07-11 | 528 | 256 | 158 | N/S | N/S | 19 | 7.6 | <0.50 | 3.82 | N/S | T/X | N/S | 0.006 | N/S | 8 | <0.005 | N/S | N/S | N/S | N/S | N/S | N/S | N/S | N/S | N/S | N/S | N/S | N/S | N/S | N/S | N/S | N/S | N/S | N/S | N/S | N/S | N/S
2024-07-12 | 529 | 117 | 90 | N/S | N/S | 24 | 14.4 | <0.50 | 4.11 | N/S | T/X | N/S | N/S | N/S | N/S | N/S | N/S | N/S | N/S | N/S | N/S | N/S | N/S | N/S | N/S | N/S | N/S | N/S | N/S | N/S | N/S | N/S | N/S | N/S | N/S | N/S | N/S
2024-07-13 | 440 | 140 | 110 | N/S | N/S | 21 | 13.6 | <0.50 | 3.68 | N/S | T/X | N/S | N/S | N/S | N/S | N/S | N/S | N/S | N/S | N/S | N/S | N/S | N/S | N/S | N/S | N/S | N/S | N/S | N/S | N/S | N/S | N/S | N/S | N/S | N/S | N/S | N/S
2024-07-14 | 744 | 110 | 75 | N/S | N/S | 10 | 5.7 | 0.85 | 1.81 | N/S | 66 | N/S | N/S | N/S | N/S | N/S | N/S | N/S | N/S | N/S | N/S | N/S | N/S | N/S | N/S | N/S | N/S | N/S | N/S | N/S | N/S | N/S | N/S | N/S | N/S | N/S | N/S
2024-07-15 | 744 | 133 | 80 | N/S | N/S | 10 | 6.2 | 1.2 | 2.26 | N/S | 97 | N/S | N/S | N/S | N/S | N/S | N/S | N/S | N/S | N/S | N/S | N/S | N/S | N/S | N/S | N/S | N/S | N/S | N/S | N/S | N/S | N/S | N/S | N/S | <3 | N/S | N/S
2024-07-16 | 765 | 127 | 87 | N/S | N/S | 15 | 6.6 | 0.96 | 2.72 | N/S | T/X | N/S | N/S | <5 | N/S | N/S | 0.4 | 37 | 0.002 | 0.047 | <0.002 | 0.007 | 0.04 | 1.34 | 0.01 | 0.058 | <0.5 | 0.005 | <0.004 | <0.004 | 0.099 | <0.002 | <0.002 | <0.002 | N/S | 0.06 | N/S
2024-07-17 | 788 | 90 | 68 | N/S | N/S | 13 | 7.9 | <0.50 | 2.49 | N/S | 93 | N/S | N/S | N/S | N/S | N/S | N/S | N/S | N/S | N/S | N/S | N/S | N/S | N/S | N/S | N/S | N/S | N/S | N/S | N/S | N/S | N/S | N/S | N/S | N/S | N/S | N/S
2024-07-18 | 614 | 140 | 110 | N/S | N/S | 26 | 15.2 | <0.50 | 4.47 | N/S | 169 | N/S | 0.015 | N/S | 13 | <0.005 | N/S | N/S | N/S | N/S | N/S | N/S | N/S | N/S | N/S | N/S | N/S | N/S | N/S | N/S | N/S | N/S | N/S | N/S | N/S | N/S | N/S
2024-07-19 | 572 | 113 | 90 | N/S | N/S | 20 | 11.8 | <0.50 | 3.56 | N/S | 114 | N/S | N/S | N/S | N/S | N/S | N/S | N/S | N/S | N/S | N/S | N/S | N/S | N/S | N/S | N/S | N/S | N/S | N/S | N/S | N/S | N/S | N/S | N/S | N/S | N/S | N/S
2024-07-20 | 530 | 72 | 56 | N/S | N/S | 18 | 12.2 | <0.50 | 3.05 | N/S | 90 | N/S | N/S | N/S | N/S | N/S | N/S | N/S | N/S | N/S | N/S | N/S | N/S | N/S | N/S | N/S | N/S | N/S | N/S | N/S | N/S | N/S | N/S | N/S | N/S | N/S | N/S
2024-07-21 | 530 | 115 | 93 | N/S | N/S | 23 | 15 | <0.50 | 3.67 | N/S | T/X | N/S | N/S | N/S | N/S | N/S | N/S | N/S | N/S | N/S | N/S | N/S | N/S | N/S | N/S | N/S | N/S | N/S | N/S | N/S | N/S | N/S | N/S | N/S | N/S | N/S | N/S
2024-07-22 | 462 | 137 | 103 | N/S | N/S | 29 | 19.9 | <0.50 | 4.67 | N/S | T/X | N/S | N/S | N/S | N/S | N/S | N/S | N/S | N/S | N/S | N/S | N/S | N/S | N/S | N/S | N/S | N/S | N/S | N/S | N/S | N/S | N/S | N/S | N/S | <3 | N/S | N/S
2024-07-23 | 568 | 120 | 103 | N/S | N/S | 29 | 18.1 | <0.50 | 4.42 | N/S | 177 | N/S | N/S | 76 | N/S | N/S | 0.7 | 46 | <0.002 | 0.039 | <0.002 | <0.004 | 0.041 | 0.99 | 0.004 | 0.064 | <0.5 | 0.008 | <0.004 | <0.004 | 0.088 | <0.002 | <0.002 | <0.002 | N/S | 0.16 | N/S
2024-07-24 | 443 | 610 | 420 | N/S | N/S | 48 | 20 | <0.50 | 10.35 | N/S | T/X | N/S | N/S | N/S | N/S | N/S | N/S | N/S | N/S | N/S | N/S | N/S | N/S | N/S | N/S | N/S | N/S | N/S | N/S | N/S | N/S | N/S | N/S | N/S | N/S | N/S | N/S
2024-07-25 | 369 | 157 | 117 | N/S | N/S | 25 | 14.5 | <0.50 | 4.25 | N/S | 172 | N/S | 0.012 | N/S | 17 | <0.005 | N/S | N/S | N/S | N/S | N/S | N/S | N/S | N/S | N/S | N/S | N/S | N/S | N/S | N/S | N/S | N/S | N/S | N/S | N/S | N/S | N/S
2024-07-26 | 399 | 193 | 160 | N/S | N/S | 34 | 18 | <0.50 | 5.71 | N/S | T/X | N/S | N/S | N/S | N/S | N/S | N/S | N/S | N/S | N/S | N/S | N/S | N/S | N/S | N/S | N/S | N/S | N/S | N/S | N/S | N/S | N/S | N/S | N/S | N/S | N/S | N/S
2024-07-27 | 443 | 68 | 52 | N/S | N/S | 25 | 14.6 | <0.50 | 3.44 | N/S | T/X | N/S | N/S | N/S | N/S | N/S | N/S | N/S | N/S | N/S | N/S | N/S | N/S | N/S | N/S | N/S | N/S | N/S | N/S | N/S | N/S | N/S | N/S | N/S | N/S | N/S | N/S
2024-07-28 | 615 | 68 | 55 | N/S | N/S | 20 | 12.7 | <0.50 | 3.09 | N/S | T/X | N/S | N/S | N/S | N/S | N/S | N/S | N/S | N/S | N/S | N/S | N/S | N/S | N/S | N/S | N/S | N/S | N/S | N/S | N/S | N/S | N/S | N/S | N/S | N/S | N/S | N/S
2024-07-29 | 764 | 153 | 105 | N/S | N/S | 17 | 9.9 | <0.50 | 3.02 | N/S | T/X | N/S | N/S | N/S | N/S | N/S | N/S | N/S | N/S | N/S | N/S | N/S | N/S | N/S | N/S | N/S | N/S | N/S | N/S | N/S | N/S | N/S | N/S | N/S | <3 | N/S | N/S
2024-07-30 | 722 | 106 | 82 | N/S | N/S | 19 | 12.3 | <0.50 | 3.12 | N/S | T/X | N/S | N/S | 23 | N/S | N/S | 0.5 | 43 | <0.002 | 0.034 | <0.002 | <0.004 | 0.033 | 1.03 | 0.004 | 0.059 | <0.5 | 0.005 | <0.004 | <0.004 | 0.077 | <0.002 | <0.002 | <0.002 | N/S | 0.19 | N/S
2024-07-31 | 722 | 105 | 80 | N/S | N/S | 21 | 13.9 | <0.50 | 3.28 | N/S | T/X | N/S | N/S | N/S | N/S | N/S | N/S | N/S | N/S | N/S | N/S | N/S | N/S | N/S | N/S | N/S | N/S | N/S | N/S | N/S | N/S | N/S | N/S | N/S | N/S | N/S | N/S
2024-08-01 | 592 | 203 | 143 | N/S | N/S | 24 | 13.7 | <0.50 | 4.03 | N/S | T/X | N/S | 0.009 | N/S | 16 | <0.005 | N/S | N/S | N/S | N/S | N/S | N/S | N/S | N/S | N/S | N/S | N/S | N/S | N/S | N/S | N/S | N/S | N/S | N/S | N/S | N/S | N/S
2024-08-02 | 746 | 255 | 210 | N/S | N/S | 20 | 8.9 | <0.50 | 3.82 | N/S | T/X | N/S | N/S | N/S | N/S | N/S | N/S | N/S | N/S | N/S | N/S | N/S | N/S | N/S | N/S | N/S | N/S | N/S | N/S | N/S | N/S | N/S | N/S | N/S | N/S | N/S | N/S
2024-08-03 | 484 | 220 | 155 | N/S | N/S | 30 | 18 | <0.50 | 5.34 | N/S | T/X | N/S | N/S | N/S | N/S | N/S | N/S | N/S | N/S | N/S | N/S | N/S | N/S | N/S | N/S | N/S | N/S | N/S | N/S | N/S | N/S | N/S | N/S | N/S | N/S | N/S | N/S
2024-08-04 | 268 | 167 | 130 | N/S | N/S | 33 | 22.6 | <0.50 | 5.97 | N/S | T/X | N/S | N/S | N/S | N/S | N/S | N/S | N/S | N/S | N/S | N/S | N/S | N/S | N/S | N/S | N/S | N/S | N/S | N/S | N/S | N/S | N/S | N/S | N/S | N/S | N/S | N/S
2024-08-05 | 354 | 183 | 140 | N/S | N/S | 34 | 22.9 | <0.50 | 5.49 | N/S | 172 | N/S | N/S | N/S | N/S | N/S | N/S | N/S | N/S | N/S | N/S | N/S | N/S | N/S | N/S | N/S | N/S | N/S | N/S | N/S | N/S | N/S | N/S | N/S | <3 | N/S | N/S
2024-08-06 | 293 | 233 | 177 | N/S | N/S | 36 | 24 | <0.50 | 6.46 | N/S | T/X | N/S | N/S | 19 | N/S | N/S | 0.9 | 43 | 0.002 | 0.047 | <0.002 | 0.006 | 0.076 | 1.66 | 0.009 | 0.117 | <0.5 | 0.009 | <0.004 | <0.004 | 0.145 | <0.002 | <0.002 | <0.002 | N/S | 0.16 | N/S
2024-08-07 | 207 | 310 | 245 | N/S | N/S | 40 | 24.7 | <0.50 | 7.54 | N/S | 308 | N/S | N/S | N/S | N/S | N/S | N/S | N/S | N/S | N/S | N/S | N/S | N/S | N/S | N/S | N/S | N/S | N/S | N/S | N/S | N/S | N/S | N/S | N/S | N/S | N/S | N/S
2024-08-08 | 207 | 320 | 250 | N/S | N/S | 44 | 26.5 | <0.50 | 8.68 | N/S | 315 | N/S | 0.011 | N/S | 23 | <0.005 | N/S | N/S | N/S | N/S | N/S | N/S | N/S | N/S | N/S | N/S | N/S | N/S | N/S | N/S | N/S | N/S | N/S | N/S | N/S | N/S | N/S
2024-08-09 | 250 | 285 | 235 | N/S | N/S | 44 | 28.6 | <0.50 | 8.31 | N/S | T/X | N/S | N/S | N/S | N/S | N/S | N/S | N/S | N/S | N/S | N/S | N/S | N/S | N/S | N/S | N/S | N/S | N/S | N/S | N/S | N/S | N/S | N/S | N/S | N/S | N/S | N/S
2024-08-10 | 140 | 173 | 133 | N/S | N/S | 45 | 35.9 | <0.50 | 8.51 | N/S | T/X | N/S | N/S | N/S | N/S | N/S | N/S | N/S | N/S | N/S | N/S | N/S | N/S | N/S | N/S | N/S | N/S | N/S | N/S | N/S | N/S | N/S | N/S | N/S | N/S | N/S | N/S
2024-08-11 | 206 | 170 | 133 | N/S | N/S | 37 | 27.4 | <0.50 | 6.22 | N/S | T/X | N/S | N/S | N/S | N/S | N/S | N/S | N/S | N/S | N/S | N/S | N/S | N/S | N/S | N/S | N/S | N/S | N/S | N/S | N/S | N/S | N/S | N/S | N/S | N/S | N/S | N/S
2024-08-12 | 355 | 237 | 173 | N/S | N/S | 32 | 20.4 | <0.50 | 5.42 | N/S | T/X | N/S | N/S | N/S | N/S | N/S | N/S | N/S | N/S | N/S | N/S | N/S | N/S | N/S | N/S | N/S | N/S | N/S | N/S | N/S | N/S | N/S | N/S | N/S | <3 | N/S | N/S
2024-08-13 | 251 | 230 | 190 | N/S | N/S | 37 | 27.6 | <0.50 | 7.22 | N/S | T/X | N/S | N/S | 43 | N/S | N/S | 0.8 | 50 | 0.002 | 0.045 | <0.002 | 0.004 | 0.057 | 1.36 | 0.009 | 0.063 | <0.5 | 0.007 | <0.004 | <0.004 | 0.136 | <0.002 | <0.002 | <0.002 | N/S | 0.13 | N/S
2024-08-14 | 396 | 222 | 195 | N/S | N/S | 36 | 23.1 | <0.50 | 6.33 | N/S | T/X | N/S | N/S | N/S | N/S | N/S | N/S | N/S | N/S | N/S | N/S | N/S | N/S | N/S | N/S | N/S | N/S | N/S | N/S | N/S | N/S | N/S | N/S | N/S | N/S | N/S | N/S
2024-08-15 | 355 | 340 | 270 | N/S | N/S | 40 | 21.6 | <0.50 | 7.37 | N/S | 290 | N/S | 0.009 | N/S | 26 | <0.005 | N/S | N/S | N/S | N/S | N/S | N/S | N/S | N/S | N/S | N/S | N/S | N/S | N/S | N/S | N/S | N/S | N/S | N/S | N/S | N/S | N/S
2024-08-16 | 592 | 320 | 200 | N/S | N/S | 26 | 11 | <0.50 | 4.99 | N/S | 306 | N/S | N/S | N/S | N/S | N/S | N/S | N/S | N/S | N/S | N/S | N/S | N/S | N/S | N/S | N/S | N/S | N/S | N/S | N/S | N/S | N/S | N/S | N/S | N/S | N/S | N/S
2024-08-17 | 592 | 268 | 190 | N/S | N/S | 18 | 9.9 | 0.6 | 3.93 | N/S | 140 | N/S | N/S | N/S | N/S | N/S | N/S | N/S | N/S | N/S | N/S | N/S | N/S | N/S | N/S | N/S | N/S | N/S | N/S | N/S | N/S | N/S | N/S | N/S | N/S | N/S | N/S
2024-08-18 | 507 | 150 | 128 | N/S | N/S | 17 | 10.1 | 0.95 | 3.37 | N/S | 122 | N/S | N/S | N/S | N/S | N/S | N/S | N/S | N/S | N/S | N/S | N/S | N/S | N/S | N/S | N/S | N/S | N/S | N/S | N/S | N/S | N/S | N/S | N/S | N/S | N/S | N/S
2024-08-19 | 379 | 140 | 112 | N/S | N/S | 23 | 14.5 | <0.50 | 4.16 | N/S | 156 | N/S | N/S | N/S | N/S | N/S | N/S | N/S | N/S | N/S | N/S | N/S | N/S | N/S | N/S | N/S | N/S | N/S | N/S | N/S | N/S | N/S | N/S | N/S | <3 | N/S | N/S
2024-08-20 | 335 | 112 | 94 | N/S | N/S | 25 | 18.1 | <0.50 | 4.37 | N/S | 135 | N/S | N/S | 33 | N/S | N/S | 0.8 | 47 | <0.002 | 0.035 | <0.002 | 0.01 | 0.033 | 0.85 | 0.004 | 0.08 | <0.5 | 0.016 | <0.004 | <0.004 | 0.083 | <0.002 | <0.002 | <0.002 | N/S | 0.15 | N/S
2024-08-21 | 290 | 284 | 208 | N/S | N/S | 26 | 20.1 | <0.50 | 5.16 | N/S | 115 | N/S | N/S | N/S | N/S | N/S | N/S | N/S | N/S | N/S | N/S | N/S | N/S | N/S | N/S | N/S | N/S | N/S | N/S | N/S | N/S | N/S | N/S | N/S | N/S | N/S | N/S
2024-08-22 | 3 | S/X | S/X | S/X | S/X | S/X | S/X | S/X | S/X | N/S | S/X | N/S | N/S | N/S | N/S | N/S | N/S | N/S | N/S | N/S | N/S | N/S | N/S | N/S | N/S | N/S | N/S | N/S | N/S | N/S | N/S | N/S | N/S | N/S | N/S | N/S | N/S
2024-08-23 | 108 | 158 | 132 | N/S | N/S | 35 | 23.3 | <0.50 | 6.32 | N/S | 156 | N/S | N/S | N/S | N/S | N/S | N/S | N/S | N/S | N/S | N/S | N/S | N/S | N/S | N/S | N/S | N/S | N/S | N/S | N/S | N/S | N/S | N/S | N/S | N/S | N/S | N/S
2024-08-24 | 334 | 124 | 118 | N/S | N/S | 29 | 20.1 | <0.50 | 4.91 | N/S | T/X | N/S | 0.009 | N/S | 20 | <0.005 | N/S | N/S | N/S | N/S | N/S | N/S | N/S | N/S | N/S | N/S | N/S | N/S | N/S | N/S | N/S | N/S | N/S | N/S | N/S | N/S | N/S
2024-08-25 | 334 | 134 | 118 | N/S | N/S | 28 | 20.1 | <0.50 | 5.14 | N/S | T/X | N/S | N/S | N/S | N/S | N/S | N/S | N/S | N/S | N/S | N/S | N/S | N/S | N/S | N/S | N/S | N/S | N/S | N/S | N/S | N/S | N/S | N/S | N/S | N/S | N/S | N/S
2024-08-26 | 291 | 102 | 80 | N/S | N/S | 24 | 18.9 | <0.50 | 4.56 | N/S | 93 | N/S | N/S | N/S | N/S | N/S | N/S | N/S | N/S | N/S | N/S | N/S | N/S | N/S | N/S | N/S | N/S | N/S | N/S | N/S | N/S | N/S | N/S | N/S | <3 | N/S | N/S
2024-08-27 | 334 | 430 | 320 | N/S | N/S | 37 | 20.8 | <0.50 | 6.8 | N/S | 232 | N/S | N/S | 36 | N/S | N/S | 0.8 | 36 | 0.003 | 0.053 | <0.002 | 0.015 | 0.094 | 2.3 | 0.016 | 0.073 | <0.5 | 0.017 | <0.004 | <0.004 | 0.198 | <0.002 | <0.002 | <0.002 | N/S | T/X | N/S
2024-08-28 | 444 | 747 | 480 | N/S | N/S | 40 | 15.9 | <0.50 | 8.72 | N/S | 309 | N/S | N/S | N/S | N/S | N/S | N/S | N/S | N/S | N/S | N/S | N/S | N/S | N/S | N/S | N/S | N/S | N/S | N/S | N/S | N/S | N/S | N/S | N/S | N/S | N/S | N/S
2024-08-29 | 398 | 690 | 470 | N/S | N/S | 51 | 21.8 | <0.50 | 10.29 | N/S | T/X | N/S | 0.005 | N/S | 11 | <0.005 | N/S | N/S | N/S | N/S | N/S | N/S | N/S | N/S | N/S | N/S | N/S | N/S | N/S | N/S | N/S | N/S | N/S | N/S | N/S | N/S | N/S
2024-08-30 | 397 | 325 | 235 | N/S | N/S | 34 | 20.9 | <0.50 | 7.68 | N/S | 293 | N/S | N/S | N/S | N/S | N/S | N/S | N/S | N/S | N/S | N/S | N/S | N/S | N/S | N/S | N/S | N/S | N/S | N/S | N/S | N/S | N/S | N/S | N/S | N/S | N/S | N/S
2024-08-31 | 314 | 690 | 510 | N/S | N/S | 37 | 22.4 | <0.50 | 7.47 | N/S | T/X | N/S | N/S | N/S | N/S | N/S | N/S | N/S | N/S | N/S | N/S | N/S | N/S | N/S | N/S | N/S | N/S | N/S | N/S | N/S | N/S | N/S | N/S | N/S | N/S | N/S | N/S
2024-09-01 | 270 | 300 | 225 | N/S | N/S | 44 | 26 | <0.50 | 7.66 | N/S | T/X | N/S | N/S | N/S | N/S | N/S | N/S | N/S | N/S | N/S | N/S | N/S | N/S | N/S | N/S | N/S | N/S | N/S | N/S | N/S | N/S | N/S | N/S | N/S | N/S | N/S | N/S
2024-09-02 | 270 | 335 | 285 | N/S | N/S | 46 | 24.5 | <0.50 | 7.85 | N/S | T/X | N/S | N/S | N/S | N/S | N/S | N/S | N/S | N/S | N/S | N/S | N/S | N/S | N/S | N/S | N/S | N/S | N/S | N/S | N/S | N/S | N/S | N/S | N/S | N/S | N/S | N/S
2024-09-03 | 271 | 217 | 190 | N/S | N/S | 43 | 25.4 | <0.50 | 6.89 | N/S | 288 | N/S | N/S | 36 | N/S | N/S | 0.9 | 50 | <0.002 | 0.054 | <0.002 | 0.005 | 0.073 | 1.54 | 0.006 | 0.08 | <0.5 | 0.007 | <0.004 | <0.004 | 0.126 | <0.002 | <0.002 | <0.002 | <3 | 0.13 | N/S
2024-09-04 | 268 | 207 | 160 | N/S | N/S | 44 | 28.8 | <0.50 | 7.97 | N/S | 277 | N/S | N/S | N/S | N/S | N/S | N/S | N/S | N/S | N/S | N/S | N/S | N/S | N/S | N/S | N/S | N/S | N/S | N/S | N/S | N/S | N/S | N/S | N/S | N/S | N/S | N/S
2024-09-05 | 268 | 260 | 210 | N/S | N/S | 47 | 27.6 | <0.50 | 8.58 | N/S | 330 | N/S | 0.006 | N/S | 20 | <0.005 | N/S | N/S | N/S | N/S | N/S | N/S | N/S | N/S | N/S | N/S | N/S | N/S | N/S | N/S | N/S | N/S | N/S | N/S | N/S | N/S | N/S
2024-09-06 | 269 | 730 | 530 | N/S | N/S | 61 | 28.6 | <0.50 | 15.18 | N/S | T/X | N/S | N/S | N/S | N/S | N/S | N/S | N/S | N/S | N/S | N/S | N/S | N/S | N/S | N/S | N/S | N/S | N/S | N/S | N/S | N/S | N/S | N/S | N/S | N/S | N/S | N/S
2024-09-07 | 272 | 1010 | 750 | N/S | N/S | 72 | 31.2 | <0.50 | 18.55 | N/S | 546 | N/S | N/S | N/S | N/S | N/S | N/S | N/S | N/S | N/S | N/S | N/S | N/S | N/S | N/S | N/S | N/S | N/S | N/S | N/S | N/S | N/S | N/S | N/S | N/S | N/S | N/S
2024-09-08 | 272 | 800 | 610 | N/S | N/S | 68 | 32.6 | <0.50 | 16.18 | N/S | 485 | N/S | N/S | N/S | N/S | N/S | N/S | N/S | N/S | N/S | N/S | N/S | N/S | N/S | N/S | N/S | N/S | N/S | N/S | N/S | N/S | N/S | N/S | N/S | N/S | N/S | N/S
2024-09-09 | 269 | 490 | 325 | N/S | N/S | 50 | 31.3 | <0.50 | 9.93 | N/S | 338 | N/S | N/S | N/S | N/S | N/S | N/S | N/S | N/S | N/S | N/S | N/S | N/S | N/S | N/S | N/S | N/S | N/S | N/S | N/S | N/S | N/S | N/S | N/S | <3 | N/S | N/S
2024-09-10 | 181 | 340 | 255 | N/S | N/S | 59 | 39.1 | <0.50 | 12.71 | N/S | 261 | N/S | N/S | 39 | N/S | N/S | 0.8 | 49 | 0.003 | 0.071 | <0.002 | 0.01 | 0.094 | 2.72 | 0.012 | 0.111 | <0.5 | 0.023 | <0.004 | <0.004 | 0.204 | <0.002 | <0.002 | <0.002 | N/S | 0.13 | N/S
2024-09-11 | 249 | 275 | 225 | N/S | N/S | 47 | 32 | <0.50 | 9.66 | N/S | 296 | N/S | N/S | N/S | N/S | N/S | N/S | N/S | N/S | N/S | N/S | N/S | N/S | N/S | N/S | N/S | N/S | N/S | N/S | N/S | N/S | N/S | N/S | N/S | N/S | N/S | N/S
2024-09-12 | 289 | 213 | 170 | N/S | N/S | 40 | 24 | <0.50 | 6.53 | N/S | 205 | N/S | 0.006 | N/S | 25 | <0.005 | N/S | N/S | N/S | N/S | N/S | N/S | N/S | N/S | N/S | N/S | N/S | N/S | N/S | N/S | N/S | N/S | N/S | N/S | N/S | N/S | N/S
2024-09-13 | 313 | 180 | 144 | N/S | N/S | 33 | 23.9 | <0.50 | 6.11 | N/S | T/X | N/S | N/S | N/S | N/S | N/S | N/S | N/S | N/S | N/S | N/S | N/S | N/S | N/S | N/S | N/S | N/S | N/S | N/S | N/S | N/S | N/S | N/S | N/S | N/S | N/S | N/S
2024-09-14 | 313 | 245 | 200 | N/S | N/S | 36 | 25 | <0.50 | 7.81 | N/S | 215 | N/S | N/S | N/S | N/S | N/S | N/S | N/S | N/S | N/S | N/S | N/S | N/S | N/S | N/S | N/S | N/S | N/S | N/S | N/S | N/S | N/S | N/S | N/S | N/S | N/S | N/S
2024-09-15 | 310 | 280 | 230 | N/S | N/S | 40 | 26.4 | <0.50 | 8.58 | N/S | T/X | N/S | N/S | N/S | N/S | N/S | N/S | N/S | N/S | N/S | N/S | N/S | N/S | N/S | N/S | N/S | N/S | N/S | N/S | N/S | N/S | N/S | N/S | N/S | N/S | N/S | N/S
2024-09-16 | 310 | 220 | 180 | N/S | N/S | 36 | 25.9 | <0.50 | 7.26 | N/S | T/X | N/S | N/S | N/S | N/S | N/S | N/S | N/S | N/S | N/S | N/S | N/S | N/S | N/S | N/S | N/S | N/S | N/S | N/S | N/S | N/S | N/S | N/S | N/S | <3 | N/S | N/S
2024-09-17 | 183 | 328 | 256 | N/S | N/S | 50 | 31 | <0.50 | 10.93 | N/S | 332 | N/S | N/S | 42 | N/S | N/S | 0.8 | 52 | 0.002 | 0.061 | <0.002 | 0.009 | 0.099 | 2.4 | 0.008 | 0.082 | <0.5 | 0.019 | <0.004 | <0.004 | 0.228 | <0.002 | <0.002 | <0.002 | N/S | 0.13 | N/S
2024-09-18 | 227 | 264 | 204 | N/S | N/S | 50 | 37.1 | <0.50 | 11.82 | N/S | T/X | N/S | N/S | N/S | N/S | N/S | N/S | N/S | N/S | N/S | N/S | N/S | N/S | N/S | N/S | N/S | N/S | N/S | N/S | N/S | N/S | N/S | N/S | N/S | N/S | N/S | N/S
2024-09-19 | 226 | 360 | 300 | N/S | N/S | 47 | 28.3 | <0.50 | 10.21 | N/S | T/X | N/S | <0.005 | N/S | 28 | <0.005 | N/S | N/S | N/S | N/S | N/S | N/S | N/S | N/S | N/S | N/S | N/S | N/S | N/S | N/S | N/S | N/S | N/S | N/S | N/S | N/S | N/S
2024-09-20 | 184 | 305 | 250 | N/S | N/S | 48 | 30.7 | <0.50 | 10.62 | N/S | 263 | N/S | N/S | N/S | N/S | N/S | N/S | N/S | N/S | N/S | N/S | N/S | N/S | N/S | N/S | N/S | N/S | N/S | N/S | N/S | N/S | N/S | N/S | N/S | N/S | N/S | N/S
2024-09-21 | 206 | 370 | 360 | N/S | N/S | 53 | 27.4 | <0.50 | 10.45 | N/S | 316 | N/S | N/S | N/S | N/S | N/S | N/S | N/S | N/S | N/S | N/S | N/S | N/S | N/S | N/S | N/S | N/S | N/S | N/S | N/S | N/S | N/S | N/S | N/S | N/S | N/S | N/S
2024-09-22 | 422 | 440 | 320 | N/S | N/S | 36 | 15.5 | <0.50 | 6.65 | N/S | 301 | N/S | N/S | N/S | N/S | N/S | N/S | N/S | N/S | N/S | N/S | N/S | N/S | N/S | N/S | N/S | N/S | N/S | N/S | N/S | N/S | N/S | N/S | N/S | N/S | N/S | N/S
2024-09-23 | 334 | 820 | 620 | N/S | N/S | 43 | 13.8 | <0.50 | 11.13 | N/S | 437 | N/S | N/S | N/S | N/S | N/S | N/S | N/S | N/S | N/S | N/S | N/S | N/S | N/S | N/S | N/S | N/S | N/S | N/S | N/S | N/S | N/S | N/S | N/S | <3 | N/S | N/S
2024-09-24 | 547 | 630 | 470 | N/S | N/S | 36 | 11.8 | <0.50 | 8.68 | N/S | 357 | N/S | N/S | 14 | N/S | N/S | 0.5 | 38 | 0.004 | 0.094 | <0.002 | 0.035 | 0.15 | 4.29 | 0.023 | 0.109 | <0.5 | 0.014 | <0.004 | <0.004 | 0.34 | <0.002 | <0.002 | <0.002 | N/S | 0.12 | N/S
2024-09-25 | 463 | 690 | 520 | N/S | N/S | 41 | 11.7 | <0.50 | 12.41 | N/S | 431 | N/S | N/S | N/S | N/S | N/S | N/S | N/S | N/S | N/S | N/S | N/S | N/S | N/S | N/S | N/S | N/S | N/S | N/S | N/S | N/S | N/S | N/S | N/S | N/S | N/S | N/S
2024-09-26 | 506 | 345 | 270 | N/S | N/S | 31 | 13.4 | <0.50 | 7.35 | N/S | 261 | N/S | 0.006 | N/S | 14 | <0.005 | N/S | N/S | N/S | N/S | N/S | N/S | N/S | N/S | N/S | N/S | N/S | N/S | N/S | N/S | N/S | N/S | N/S | N/S | N/S | N/S | N/S
2024-09-27 | 526 | 135 | 110 | N/S | N/S | T/X | T/X | T/X | T/X | N/S | 183 | N/S | N/S | N/S | N/S | N/S | N/S | N/S | N/S | N/S | N/S | N/S | N/S | N/S | N/S | N/S | N/S | N/S | N/S | N/S | N/S | N/S | N/S | N/S | N/S | N/S | N/S
2024-09-28 | 529 | 272 | 180 | N/S | N/S | 24 | 13.1 | <0.50 | 4.86 | N/S | 197 | N/S | N/S | N/S | N/S | N/S | N/S | N/S | N/S | N/S | N/S | N/S | N/S | N/S | N/S | N/S | N/S | N/S | N/S | N/S | N/S | N/S | N/S | N/S | N/S | N/S | N/S
2024-09-29 | 463 | 635 | 410 | N/S | N/S | 34 | 14.8 | <0.50 | 8.9 | N/S | 342 | N/S | N/S | N/S | N/S | N/S | N/S | N/S | N/S | N/S | N/S | N/S | N/S | N/S | N/S | N/S | N/S | N/S | N/S | N/S | N/S | N/S | N/S | N/S | N/S | N/S | N/S
2024-09-30 | 378 | 335 | 245 | N/S | N/S | 33 | 17.1 | <0.50 | 7.21 | N/S | 233 | N/S | N/S | N/S | N/S | N/S | N/S | N/S | N/S | N/S | N/S | N/S | N/S | N/S | N/S | N/S | N/S | N/S | N/S | N/S | N/S | N/S | N/S | N/S | <3 | N/S | N/S
2024-10-01 | 506 | 200 | 150 | N/S | N/S | 25 | 15.4 | <0.50 | 5.83 | N/S | T/X | N/S | N/S | 38 | N/S | N/S | 0.6 | 45 | <0.002 | 0.041 | <0.002 | 0.008 | 0.048 | 1.43 | 0.007 | 0.067 | <0.5 | 0.008 | <0.004 | <0.004 | 0.115 | <0.002 | <0.002 | <0.002 | N/S | 0.1 | N/S
2024-10-02 | 398 | 1180 | 890 | N/S | N/S | 73 | 20.1 | <0.50 | 20.81 | N/S | 603 | N/S | N/S | N/S | N/S | N/S | N/S | N/S | N/S | N/S | N/S | N/S | N/S | N/S | N/S | N/S | N/S | N/S | N/S | N/S | N/S | N/S | N/S | N/S | N/S | N/S | N/S
2024-10-03 | 248 | 2180 | 1550 | N/S | N/S | 124 | 32.5 | <0.50 | 31.43 | N/S | 1147 | N/S | 0.01 | N/S | 16 | <0.005 | N/S | N/S | N/S | N/S | N/S | N/S | N/S | N/S | N/S | N/S | N/S | N/S | N/S | N/S | N/S | N/S | N/S | N/S | N/S | N/S | N/S
2024-10-04 | 354 | 890 | 640 | N/S | N/S | 58 | 20.1 | <0.50 | 13.72 | N/S | T/X | N/S | N/S | N/S | N/S | N/S | N/S | N/S | N/S | N/S | N/S | N/S | N/S | N/S | N/S | N/S | N/S | N/S | N/S | N/S | N/S | N/S | N/S | N/S | N/S | N/S | N/S
2024-10-05 | 184 | 1830 | 1230 | N/S | N/S | 98 | 30.6 | <0.50 | 26.2 | N/S | 774 | N/S | N/S | N/S | N/S | N/S | N/S | N/S | N/S | N/S | N/S | N/S | N/S | N/S | N/S | N/S | N/S | N/S | N/S | N/S | N/S | N/S | N/S | N/S | N/S | N/S | N/S
2024-10-06 | 139 | 567 | 420 | N/S | N/S | 61 | 36.3 | <0.50 | 15.36 | N/S | 412 | N/S | N/S | N/S | N/S | N/S | N/S | N/S | N/S | N/S | N/S | N/S | N/S | N/S | N/S | N/S | N/S | N/S | N/S | N/S | N/S | N/S | N/S | N/S | N/S | N/S | N/S
2024-10-07 | 185 | 527 | 360 | N/S | N/S | 54 | 32 | <0.50 | 12.83 | N/S | 315 | N/S | N/S | N/S | N/S | N/S | N/S | N/S | N/S | N/S | N/S | N/S | N/S | N/S | N/S | N/S | N/S | N/S | N/S | N/S | N/S | N/S | N/S | N/S | <3 | N/S | N/S
2024-10-08 | 206 | 467 | 353 | N/S | N/S | 52 | 28.4 | <0.50 | 12.8 | N/S | T/X | N/S | N/S | 45 | N/S | N/S | 0.9 | 49 | 0.003 | 0.089 | <0.002 | 0.016 | 0.15 | 3.66 | 0.016 | 0.102 | <0.5 | 0.019 | <0.004 | <0.004 | 0.257 | <0.002 | <0.002 | <0.002 | N/S | 0.15 | N/S
2024-10-09 | 203 | 507 | 387 | N/S | N/S | 52 | 28.3 | <0.50 | 11.15 | N/S | 338 | N/S | N/S | N/S | N/S | N/S | N/S | N/S | N/S | N/S | N/S | N/S | N/S | N/S | N/S | N/S | N/S | N/S | N/S | N/S | N/S | N/S | N/S | N/S | N/S | N/S | N/S
2024-10-10 | 206 | 610 | 470 | N/S | N/S | 56 | 28.5 | <0.50 | 12.65 | N/S | 403 | N/S | 0.006 | N/S | 26 | <0.005 | N/S | N/S | N/S | N/S | N/S | N/S | N/S | N/S | N/S | N/S | N/S | N/S | N/S | N/S | N/S | N/S | N/S | N/S | N/S | N/S | N/S
2024-10-11 | 207 | 1160 | 760 | N/S | N/S | 66 | 28.5 | <0.50 | 16.92 | N/S | 534 | N/S | N/S | N/S | N/S | N/S | N/S | N/S | N/S | N/S | N/S | N/S | N/S | N/S | N/S | N/S | N/S | N/S | N/S | N/S | N/S | N/S | N/S | N/S | N/S | N/S | N/S
2024-10-12 | 207 | 980 | 700 | N/S | N/S | 65 | 30.9 | <0.50 | 15.65 | N/S | 491 | N/S | N/S | N/S | N/S | N/S | N/S | N/S | N/S | N/S | N/S | N/S | N/S | N/S | N/S | N/S | N/S | N/S | N/S | N/S | N/S | N/S | N/S | N/S | N/S | N/S | N/S
2024-10-13 | 207 | 372 | 268 | N/S | N/S | 47 | 28.8 | <0.50 | 8.9 | N/S | 254 | N/S | N/S | N/S | N/S | N/S | N/S | N/S | N/S | N/S | N/S | N/S | N/S | N/S | N/S | N/S | N/S | N/S | N/S | N/S | N/S | N/S | N/S | N/S | N/S | N/S | N/S
2024-10-14 | 249 | 820 | 480 | N/S | N/S | 65 | 30.6 | <0.50 | 14.26 | N/S | 303 | N/S | N/S | N/S | N/S | N/S | N/S | N/S | N/S | N/S | N/S | N/S | N/S | N/S | N/S | N/S | N/S | N/S | N/S | N/S | N/S | N/S | N/S | N/S | <3 | N/S | N/S
2024-10-15 | 506 | 900 | 540 | N/S | N/S | 44 | 13.7 | <0.50 | 9.24 | N/S | 421 | N/S | N/S | 51 | N/S | N/S | 0.7 | 42 | 0.01 | 0.134 | <0.002 | 0.045 | 0.239 | 7.57 | 0.046 | 0.169 | <0.5 | 0.036 | <0.004 | <0.004 | 0.593 | 0.002 | <0.002 | <0.002 | N/S | 0.11 | N/S
2024-10-16 | 334 | 1470 | 980 | N/S | N/S | 55 | 14.6 | <0.50 | 12.89 | N/S | 579 | N/S | N/S | N/S | N/S | N/S | N/S | N/S | N/S | N/S | N/S | N/S | N/S | N/S | N/S | N/S | N/S | N/S | N/S | N/S | N/S | N/S | N/S | N/S | N/S | N/S | N/S
2024-10-17 | 334 | 1690 | 1010 | N/S | N/S | 78 | 22.6 | <0.50 | 20.6 | N/S | 944 | N/S | 0.009 | N/S | 25 | <0.005 | N/S | N/S | N/S | N/S | N/S | N/S | N/S | N/S | N/S | N/S | N/S | N/S | N/S | N/S | N/S | N/S | N/S | N/S | N/S | N/S | N/S
2024-10-18 | 421 | 1740 | 1120 | N/S | N/S | 80 | 22.2 | <0.50 | 21.95 | N/S | 745 | N/S | N/S | N/S | N/S | N/S | N/S | N/S | N/S | N/S | N/S | N/S | N/S | N/S | N/S | N/S | N/S | N/S | N/S | N/S | N/S | N/S | N/S | N/S | N/S | N/S | N/S
2024-10-19 | 333 | 1600 | 1020 | N/S | N/S | 78 | 22.4 | <0.50 | 19.56 | N/S | T/X | N/S | N/S | N/S | N/S | N/S | N/S | N/S | N/S | N/S | N/S | N/S | N/S | N/S | N/S | N/S | N/S | N/S | N/S | N/S | N/S | N/S | N/S | N/S | N/S | N/S | N/S
2024-10-20 | 333 | 1320 | 850 | N/S | N/S | 70 | 22.6 | <0.50 | 17.19 | N/S | 620 | N/S | N/S | N/S | N/S | N/S | N/S | N/S | N/S | N/S | N/S | N/S | N/S | N/S | N/S | N/S | N/S | N/S | N/S | N/S | N/S | N/S | N/S | N/S | N/S | N/S | N/S
2024-10-21 | 249 | 2680 | 1700 | N/S | N/S | 119 | 32 | <0.50 | 33.83 | N/S | 1020 | N/S | N/S | N/S | N/S | N/S | N/S | N/S | N/S | N/S | N/S | N/S | N/S | N/S | N/S | N/S | N/S | N/S | N/S | N/S | N/S | N/S | N/S | N/S | <3 | N/S | N/S
2024-10-22 | 205 | 2820 | 1840 | N/S | N/S | 128 | 29.9 | <0.50 | 37.1 | N/S | 801 | N/S | N/S | 54 | N/S | N/S | 0.8 | 40 | 0.018 | 0.36 | 0.002 | 0.081 | 0.604 | 16.29 | 0.084 | 0.299 | 0.8 | 0.059 | <0.004 | 0.005 | 1.217 | 0.003 | <0.002 | <0.002 | N/S | 0.17 | N/S
2024-10-23 | 207 | 2280 | 1500 | N/S | N/S | 107 | 28.2 | <0.50 | 26.64 | N/S | T/X | N/S | N/S | N/S | N/S | N/S | N/S | N/S | N/S | N/S | N/S | N/S | N/S | N/S | N/S | N/S | N/S | N/S | N/S | N/S | N/S | N/S | N/S | N/S | N/S | N/S | N/S
2024-10-24 | 248 | 2880 | 1860 | N/S | N/S | 139 | 37.2 | <0.50 | 36.41 | N/S | 1058 | N/S | 0.009 | N/S | 41 | <0.005 | N/S | N/S | N/S | N/S | N/S | N/S | N/S | N/S | N/S | N/S | N/S | N/S | N/S | N/S | N/S | N/S | N/S | N/S | N/S | N/S | N/S
2024-10-25 | 375 | 1390 | 960 | N/S | N/S | 64 | 17.3 | <0.50 | 18.63 | N/S | 700 | N/S | N/S | N/S | N/S | N/S | N/S | N/S | N/S | N/S | N/S | N/S | N/S | N/S | N/S | N/S | N/S | N/S | N/S | N/S | N/S | N/S | N/S | N/S | N/S | N/S | N/S
2024-10-26 | 486 | 1400 | 920 | N/S | N/S | 64 | 15.9 | <0.50 | 17.39 | N/S | 1120 | N/S | N/S | N/S | N/S | N/S | N/S | N/S | N/S | N/S | N/S | N/S | N/S | N/S | N/S | N/S | N/S | N/S | N/S | N/S | N/S | N/S | N/S | N/S | N/S | N/S | N/S
2024-10-27 | 486 | 1060 | 730 | N/S | N/S | 56 | 15.2 | <0.50 | 14.54 | N/S | 552 | N/S | N/S | N/S | N/S | N/S | N/S | N/S | N/S | N/S | N/S | N/S | N/S | N/S | N/S | N/S | N/S | N/S | N/S | N/S | N/S | N/S | N/S | N/S | N/S | N/S | N/S
2024-10-28 | 354 | 1200 | 850 | N/S | N/S | 66 | 20.3 | <0.50 | 15.87 | N/S | 596 | N/S | N/S | N/S | N/S | N/S | N/S | N/S | N/S | N/S | N/S | N/S | N/S | N/S | N/S | N/S | N/S | N/S | N/S | N/S | N/S | N/S | N/S | N/S | <3 | N/S | N/S
2024-10-29 | 270 | 1620 | 1100 | N/S | N/S | 83 | 27 | <0.50 | 22.57 | N/S | 612 | N/S | N/S | 32 | N/S | N/S | 0.8 | 49 | 0.01 | 0.228 | <0.002 | 0.055 | 0.407 | 10.8 | 0.062 | 0.204 | <0.5 | 0.04 | <0.004 | <0.004 | 0.777 | 0.002 | <0.002 | <0.002 | N/S | 0.19 | N/S
2024-10-30 | 141 | 4040 | 2440 | N/S | N/S | 100 | 34.7 | <0.50 | 28.68 | N/S | 696 | N/S | N/S | N/S | N/S | N/S | N/S | N/S | N/S | N/S | N/S | N/S | N/S | N/S | N/S | N/S | N/S | N/S | N/S | N/S | N/S | N/S | N/S | N/S | N/S | N/S | N/S
2024-10-31 | 315 | 710 | 460 | N/S | N/S | 44 | 26.2 | <0.50 | 12.79 | N/S | T/X | N/S | <0.005 | N/S | 30 | <0.005 | N/S | N/S | N/S | N/S | N/S | N/S | N/S | N/S | N/S | N/S | N/S | N/S | N/S | N/S | N/S | N/S | N/S | N/S | N/S | N/S | N/S
2024-11-01 | 268 | 335 | 235 | N/S | N/S | 36 | 25.6 | <0.50 | 9.23 | N/S | 177 | N/S | N/S | N/S | N/S | N/S | N/S | N/S | N/S | N/S | N/S | N/S | N/S | N/S | N/S | N/S | N/S | N/S | N/S | N/S | N/S | N/S | N/S | N/S | N/S | N/S | N/S
2024-11-02 | 291 | 217 | 183 | N/S | N/S | 34 | 22.9 | <0.50 | 6.99 | N/S | T/X | N/S | N/S | N/S | N/S | N/S | N/S | N/S | N/S | N/S | N/S | N/S | N/S | N/S | N/S | N/S | N/S | N/S | N/S | N/S | N/S | N/S | N/S | N/S | N/S | N/S | N/S
2024-11-03 | 273 | 207 | 153 | N/S | N/S | 34 | 21.6 | <0.50 | 6.72 | N/S | 184 | N/S | N/S | N/S | N/S | N/S | N/S | N/S | N/S | N/S | N/S | N/S | N/S | N/S | N/S | N/S | N/S | N/S | N/S | N/S | N/S | N/S | N/S | N/S | N/S | N/S | N/S
2024-11-04 | 360 | 490 | 365 | N/S | N/S | 39 | 18.9 | <0.50 | 8.19 | N/S | 301 | N/S | N/S | N/S | N/S | N/S | N/S | N/S | N/S | N/S | N/S | N/S | N/S | N/S | N/S | N/S | N/S | N/S | N/S | N/S | N/S | N/S | N/S | N/S | <3 | N/S | N/S
2024-11-05 | 526 | 293 | 227 | N/S | N/S | 22 | 8.7 | 1.08 | 4.93 | N/S | 222 | N/S | N/S | <5 | N/S | N/S | 0.5 | 28 | 0.002 | 0.046 | <0.002 | 0.015 | 0.081 | 2.25 | 0.015 | 0.059 | <0.5 | 0.008 | <0.004 | <0.004 | 0.189 | <0.002 | <0.002 | <0.002 | N/S | 0.13 | N/S
2024-11-06 | 369 | 473 | 353 | N/S | N/S | 30 | 11 | <0.50 | 7.39 | N/S | 287 | N/S | N/S | N/S | N/S | N/S | N/S | N/S | N/S | N/S | N/S | N/S | N/S | N/S | N/S | N/S | N/S | N/S | N/S | N/S | N/S | N/S | N/S | N/S | N/S | N/S | N/S
2024-11-07 | 549 | 255 | 195 | N/S | N/S | 26 | 11.9 | 0.71 | 5.74 | N/S | 269 | N/S | <0.005 | N/S | 14 | <0.005 | N/S | N/S | N/S | N/S | N/S | N/S | N/S | N/S | N/S | N/S | N/S | N/S | N/S | N/S | N/S | N/S | N/S | N/S | N/S | N/S | N/S
2024-11-08 | 484 | 398 | 240 | N/S | N/S | 27 | 13.8 | 0.65 | 6.77 | N/S | 227 | N/S | N/S | N/S | N/S | N/S | N/S | N/S | N/S | N/S | N/S | N/S | N/S | N/S | N/S | N/S | N/S | N/S | N/S | N/S | N/S | N/S | N/S | N/S | N/S | N/S | N/S
2024-11-09 | 399 | 240 | 188 | N/S | N/S | 30 | 19 | <0.50 | 6.81 | N/S | 250 | N/S | N/S | N/S | N/S | N/S | N/S | N/S | N/S | N/S | N/S | N/S | N/S | N/S | N/S | N/S | N/S | N/S | N/S | N/S | N/S | N/S | N/S | N/S | N/S | N/S | N/S
2024-11-10 | 466 | 275 | 205 | N/S | N/S | 27 | 14 | 1.15 | 6.08 | N/S | 261 | N/S | N/S | N/S | N/S | N/S | N/S | N/S | N/S | N/S | N/S | N/S | N/S | N/S | N/S | N/S | N/S | N/S | N/S | N/S | N/S | N/S | N/S | N/S | N/S | N/S | N/S
2024-11-11 | 271 | 255 | 215 | N/S | N/S | 32 | 16.9 | <0.50 | 6.74 | N/S | 246 | N/S | N/S | N/S | N/S | N/S | N/S | N/S | N/S | N/S | N/S | N/S | N/S | N/S | N/S | N/S | N/S | N/S | N/S | N/S | N/S | N/S | N/S | N/S | N/S | N/S | N/S
2024-11-12 | 271 | 360 | 210 | N/S | N/S | 42 | 22.2 | <0.50 | 9.36 | N/S | T/X | N/S | N/S | 24 | N/S | N/S | 0.7 | 52 | 0.004 | 0.084 | <0.002 | 0.015 | 0.116 | 2.83 | 0.017 | 0.087 | <0.5 | 0.016 | <0.004 | <0.004 | 0.278 | <0.002 | <0.002 | <0.002 | <3 | 0.1 | N/S
2024-11-13 | 377 | 420 | 270 | N/S | N/S | 40 | 21.6 | 0.66 | 9.12 | N/S | T/X | N/S | N/S | N/S | N/S | N/S | N/S | N/S | N/S | N/S | N/S | N/S | N/S | N/S | N/S | N/S | N/S | N/S | N/S | N/S | N/S | N/S | N/S | N/S | N/S | N/S | N/S
2024-11-14 | 462 | 273 | 220 | N/S | N/S | 21 | 12.6 | 0.59 | 5.4 | N/S | T/X | N/S | <0.005 | N/S | 15 | <0.005 | N/S | N/S | N/S | N/S | N/S | N/S | N/S | N/S | N/S | N/S | N/S | N/S | N/S | N/S | N/S | N/S | N/S | N/S | N/S | N/S | N/S
2024-11-15 | 271 | 325 | 265 | N/S | N/S | 38 | 21.3 | <0.50 | 9.32 | N/S | 289 | N/S | N/S | N/S | N/S | N/S | N/S | N/S | N/S | N/S | N/S | N/S | N/S | N/S | N/S | N/S | N/S | N/S | N/S | N/S | N/S | N/S | N/S | N/S | N/S | N/S | N/S
2024-11-16 | 271 | 280 | 260 | N/S | N/S | 39 | 23.2 | 0.79 | 9.27 | N/S | 279 | N/S | N/S | N/S | N/S | N/S | N/S | N/S | N/S | N/S | N/S | N/S | N/S | N/S | N/S | N/S | N/S | N/S | N/S | N/S | N/S | N/S | N/S | N/S | N/S | N/S | N/S
2024-11-17 | 271 | 380 | 270 | N/S | N/S | 45 | 26 | <0.50 | 10.15 | N/S | 286 | N/S | N/S | N/S | N/S | N/S | N/S | N/S | N/S | N/S | N/S | N/S | N/S | N/S | N/S | N/S | N/S | N/S | N/S | N/S | N/S | N/S | N/S | N/S | N/S | N/S | N/S
2024-11-18 | 442 | 385 | 270 | N/S | N/S | 37 | 17.2 | 0.58 | 8.03 | N/S | 291 | N/S | N/S | N/S | N/S | N/S | N/S | N/S | N/S | N/S | N/S | N/S | N/S | N/S | N/S | N/S | N/S | N/S | N/S | N/S | N/S | N/S | N/S | N/S | <3 | N/S | N/S
2024-11-19 | 421 | 235 | 185 | N/S | N/S | 26 | 14.1 | 1.31 | 6.83 | N/S | 250 | N/S | N/S | <5 | N/S | N/S | 0.6 | 39 | 0.003 | 0.051 | <0.002 | 0.008 | 0.075 | 1.53 | 0.012 | 0.057 | <0.5 | 0.011 | <0.004 | <0.004 | 0.168 | <0.002 | <0.002 | <0.002 | N/S | T/X | N/S
2024-11-20 | 268 | 273 | 213 | N/S | N/S | 39 | 22.6 | <0.50 | 9.5 | N/S | 272 | N/S | N/S | N/S | N/S | N/S | N/S | N/S | N/S | N/S | N/S | N/S | N/S | N/S | N/S | N/S | N/S | N/S | N/S | N/S | N/S | N/S | N/S | N/S | N/S | N/S | N/S
2024-11-21 | 378 | 327 | 253 | N/S | N/S | 39 | 19.3 | <0.50 | 8.48 | N/S | 373 | N/S | 0.007 | N/S | 19 | <0.005 | N/S | N/S | N/S | N/S | N/S | N/S | N/S | N/S | N/S | N/S | N/S | N/S | N/S | N/S | N/S | N/S | N/S | N/S | N/S | N/S | N/S
2024-11-22 | 378 | 202 | 173 | N/S | N/S | 23 | 10.1 | 1.75 | 4.79 | N/S | 239 | N/S | N/S | N/S | N/S | N/S | N/S | N/S | N/S | N/S | N/S | N/S | N/S | N/S | N/S | N/S | N/S | N/S | N/S | N/S | N/S | N/S | N/S | N/S | N/S | N/S | N/S
2024-11-23 | 314 | 193 | 150 | N/S | N/S | 25 | 14.6 | 0.57 | 5.04 | N/S | T/X | N/S | N/S | N/S | N/S | N/S | N/S | N/S | N/S | N/S | N/S | N/S | N/S | N/S | N/S | N/S | N/S | N/S | N/S | N/S | N/S | N/S | N/S | N/S | N/S | N/S | N/S
2024-11-24 | 270 | 196 | 156 | N/S | N/S | 34 | 23.5 | <0.50 | 6.07 | N/S | 254 | N/S | N/S | N/S | N/S | N/S | N/S | N/S | N/S | N/S | N/S | N/S | N/S | N/S | N/S | N/S | N/S | N/S | N/S | N/S | N/S | N/S | N/S | N/S | N/S | N/S | N/S
2024-11-25 | 313 | 113 | 98 | N/S | N/S | 32 | 21.4 | <0.50 | 4.75 | N/S | 186 | N/S | N/S | N/S | N/S | N/S | N/S | N/S | N/S | N/S | N/S | N/S | N/S | N/S | N/S | N/S | N/S | N/S | N/S | N/S | N/S | N/S | N/S | N/S | <3 | N/S | N/S
2024-11-26 | 290 | 132 | 120 | N/S | N/S | 32 | 19.6 | <0.50 | 5.14 | N/S | 259 | N/S | N/S | <5 | N/S | N/S | 0.8 | 56 | <0.002 | 0.04 | <0.002 | <0.004 | 0.05 | 1.12 | 0.004 | 0.063 | <0.5 | 0.012 | <0.004 | <0.004 | 0.101 | <0.002 | <0.002 | <0.002 | N/S | 0.21 | N/S
2024-11-27 | 270 | 110 | 86 | N/S | N/S | 37 | 24.3 | <0.50 | 6.15 | N/S | 160 | N/S | N/S | N/S | N/S | N/S | N/S | N/S | N/S | N/S | N/S | N/S | N/S | N/S | N/S | N/S | N/S | N/S | N/S | N/S | N/S | N/S | N/S | N/S | N/S | N/S | N/S
2024-11-28 | 162 | 153 | 113 | N/S | N/S | 43 | 30.6 | <0.50 | 7.66 | N/S | 170 | N/S | 0.007 | N/S | 24 | <0.005 | N/S | N/S | N/S | N/S | N/S | N/S | N/S | N/S | N/S | N/S | N/S | N/S | N/S | N/S | N/S | N/S | N/S | N/S | N/S | N/S | N/S
2024-11-29 | 183 | 152 | 124 | N/S | N/S | 48 | 38.4 | <0.50 | 8.66 | N/S | 184 | N/S | N/S | N/S | N/S | N/S | N/S | N/S | N/S | N/S | N/S | N/S | N/S | N/S | N/S | N/S | N/S | N/S | N/S | N/S | N/S | N/S | N/S | N/S | N/S | N/S | N/S
2024-11-30 | 313 | 70 | 68 | N/S | N/S | 35 | 26.6 | <0.50 | 5.66 | N/S | 192 | N/S | N/S | N/S | N/S | N/S | N/S | N/S | N/S | N/S | N/S | N/S | N/S | N/S | N/S | N/S | N/S | N/S | N/S | N/S | N/S | N/S | N/S | N/S | N/S | N/S | N/S
2024-12-01 | 314 | 180 | 147 | N/S | N/S | 36 | 25.3 | <0.50 | 6.08 | N/S | 232 | N/S | N/S | N/S | N/S | N/S | N/S | N/S | N/S | N/S | N/S | N/S | N/S | N/S | N/S | N/S | N/S | N/S | N/S | N/S | N/S | N/S | N/S | N/S | N/S | N/S | N/S
2024-12-02 | 139 | 213 | 187 | N/S | N/S | 54 | 39.4 | <0.50 | 9.93 | N/S | 235 | N/S | N/S | N/S | N/S | N/S | N/S | N/S | N/S | N/S | N/S | N/S | N/S | N/S | N/S | N/S | N/S | N/S | N/S | N/S | N/S | N/S | N/S | N/S | <3 | N/S | N/S
2024-12-03 | 183 | 333 | 233 | N/S | N/S | 66 | 49.5 | <0.50 | 15.25 | N/S | 272 | N/S | N/S | 29 | N/S | N/S | 0.8 | 49 | 0.004 | 0.072 | <0.002 | 0.011 | 0.095 | 2.52 | 0.011 | 0.104 | <0.5 | 0.013 | <0.004 | <0.004 | 0.195 | <0.002 | <0.002 | <0.002 | N/S | 0.09 | N/S
2024-12-04 | 334 | 293 | 213 | N/S | N/S | 48 | 32.5 | <0.50 | 9.1 | N/S | 274 | N/S | N/S | N/S | N/S | N/S | N/S | N/S | N/S | N/S | N/S | N/S | N/S | N/S | N/S | N/S | N/S | N/S | N/S | N/S | N/S | N/S | N/S | N/S | N/S | N/S | N/S
2024-12-05 | 140 | 208 | 156 | N/S | N/S | 48 | 32.3 | <0.50 | 8.48 | N/S | 180 | N/S | 0.009 | N/S | 31 | <0.005 | N/S | N/S | N/S | N/S | N/S | N/S | N/S | N/S | N/S | N/S | N/S | N/S | N/S | N/S | N/S | N/S | N/S | N/S | N/S | N/S | N/S
2024-12-06 | 141 | 505 | 405 | N/S | N/S | 63 | 38.2 | <0.50 | 12.94 | N/S | 472 | N/S | N/S | N/S | N/S | N/S | N/S | N/S | N/S | N/S | N/S | N/S | N/S | N/S | N/S | N/S | N/S | N/S | N/S | N/S | N/S | N/S | N/S | N/S | N/S | N/S | N/S
2024-12-07 | 205 | 760 | 640 | N/S | N/S | 64 | 28.5 | <0.50 | 12.47 | N/S | 594 | N/S | N/S | N/S | N/S | N/S | N/S | N/S | N/S | N/S | N/S | N/S | N/S | N/S | N/S | N/S | N/S | N/S | N/S | N/S | N/S | N/S | N/S | N/S | N/S | N/S | N/S
2024-12-08 | 205 | 475 | 330 | N/S | N/S | 43 | 24.1 | <0.50 | 7.89 | N/S | 293 | N/S | N/S | N/S | N/S | N/S | N/S | N/S | N/S | N/S | N/S | N/S | N/S | N/S | N/S | N/S | N/S | N/S | N/S | N/S | N/S | N/S | N/S | N/S | N/S | N/S | N/S
2024-12-09 | 185 | 155 | 110 | N/S | N/S | 31 | 24.1 | <0.50 | 4.57 | N/S | 131 | N/S | N/S | N/S | N/S | N/S | N/S | N/S | N/S | N/S | N/S | N/S | N/S | N/S | N/S | N/S | N/S | N/S | N/S | N/S | N/S | N/S | N/S | N/S | <3 | N/S | N/S
2024-12-10 | 271 | 365 | 305 | N/S | N/S | 39 | 27.8 | <0.50 | 6.87 | N/S | 628 | N/S | N/S | 46 | N/S | N/S | 0.8 | 54 | 0.003 | 0.052 | <0.002 | 0.012 | 0.086 | 1.72 | 0.007 | 0.065 | <0.5 | 0.011 | <0.004 | <0.004 | 0.16 | <0.002 | <0.002 | <0.002 | N/S | 0.12 | N/S
2024-12-11 | 148 | 450 | 400 | N/S | N/S | 56 | 32.2 | <0.50 | 10.45 | N/S | 399 | N/S | N/S | N/S | N/S | N/S | N/S | N/S | N/S | N/S | N/S | N/S | N/S | N/S | N/S | N/S | N/S | N/S | N/S | N/S | N/S | N/S | N/S | N/S | N/S | N/S | N/S
2024-12-12 | 140 | 410 | 340 | N/S | N/S | 56 | 28.3 | <0.50 | 9.34 | N/S | 444 | 273 | 0.007 | N/S | 20 | <0.005 | N/S | N/S | N/S | N/S | N/S | N/S | N/S | N/S | N/S | N/S | N/S | N/S | N/S | N/S | N/S | N/S | N/S | N/S | N/S | N/S | N/S
2024-12-13 | 140 | 540 | 430 | N/S | N/S | 70 | 34.9 | <0.50 | 14.21 | N/S | 503 | 245 | N/S | N/S | N/S | N/S | N/S | N/S | N/S | N/S | N/S | N/S | N/S | N/S | N/S | N/S | N/S | N/S | N/S | N/S | N/S | N/S | N/S | N/S | N/S | N/S | N/S
2024-12-14 | 181 | 700 | 533 | N/S | N/S | 73 | 43.4 | <0.50 | 14.43 | N/S | 518 | 412 | N/S | N/S | N/S | N/S | N/S | N/S | N/S | N/S | N/S | N/S | N/S | N/S | N/S | N/S | N/S | N/S | N/S | N/S | N/S | N/S | N/S | N/S | N/S | N/S | N/S
2024-12-15 | 417 | 670 | 505 | N/S | N/S | 41 | 17.1 | <0.50 | 6.64 | N/S | 532 | 234 | N/S | N/S | N/S | N/S | N/S | N/S | N/S | N/S | N/S | N/S | N/S | N/S | N/S | N/S | N/S | N/S | N/S | N/S | N/S | N/S | N/S | N/S | N/S | N/S | N/S
2024-12-16 | 313 | 285 | 235 | N/S | N/S | 41 | 25.8 | <0.50 | 7.02 | N/S | T/X | T/X | N/S | N/S | N/S | N/S | N/S | N/S | N/S | N/S | N/S | N/S | N/S | N/S | N/S | N/S | N/S | N/S | N/S | N/S | N/S | N/S | N/S | N/S | <3 | N/S | N/S
2024-12-17 | 269 | 447 | 307 | N/S | N/S | 46 | 25.6 | <0.50 | 8.63 | N/S | T/X | T/X | N/S | 18 | N/S | N/S | 0.9 | 56 | 0.005 | 0.095 | <0.002 | 0.022 | 0.141 | 3.63 | 0.026 | 0.089 | <0.5 | 0.018 | <0.004 | <0.004 | 0.319 | <0.002 | <0.002 | <0.002 | N/S | T/X | N/S
2024-12-18 | 138 | 500 | 320 | N/S | N/S | 60 | 41.6 | <0.50 | 12.32 | N/S | T/X | T/X | N/S | N/S | N/S | N/S | N/S | N/S | N/S | N/S | N/S | N/S | N/S | N/S | N/S | N/S | N/S | N/S | N/S | N/S | N/S | N/S | N/S | N/S | N/S | N/S | N/S
2024-12-19 | 138 | 427 | 340 | N/S | N/S | 76 | 50.9 | <0.50 | 16.47 | N/S | T/X | T/X | 0.008 | N/S | 23 | <0.005 | N/S | N/S | N/S | N/S | N/S | N/S | N/S | N/S | N/S | N/S | N/S | N/S | N/S | N/S | N/S | N/S | N/S | N/S | N/S | N/S | N/S
2024-12-20 | 269 | 147 | 135 | N/S | N/S | 43 | 32 | <0.50 | 9.56 | N/S | 254 | 179 | N/S | N/S | N/S | N/S | N/S | N/S | N/S | N/S | N/S | N/S | N/S | N/S | N/S | N/S | N/S | N/S | N/S | N/S | N/S | N/S | N/S | N/S | N/S | N/S | N/S
2024-12-21 | 269 | 342 | 233 | N/S | N/S | 45 | 26.2 | <0.50 | 6.68 | N/S | T/X | T/X | N/S | N/S | N/S | N/S | N/S | N/S | N/S | N/S | N/S | N/S | N/S | N/S | N/S | N/S | N/S | N/S | N/S | N/S | N/S | N/S | N/S | N/S | N/S | N/S | N/S
2024-12-22 | 139 | 265 | 235 | N/S | N/S | 58 | 43.2 | <0.50 | 9.37 | N/S | T/X | T/X | N/S | N/S | N/S | N/S | N/S | N/S | N/S | N/S | N/S | N/S | N/S | N/S | N/S | N/S | N/S | N/S | N/S | N/S | N/S | N/S | N/S | N/S | N/S | N/S | N/S
2024-12-23 | 139 | 280 | 230 | N/S | N/S | 55 | 36.1 | <0.50 | 10.33 | N/S | T/X | T/X | N/S | N/S | N/S | N/S | N/S | N/S | N/S | N/S | N/S | N/S | N/S | N/S | N/S | N/S | N/S | N/S | N/S | N/S | N/S | N/S | N/S | N/S | <3 | N/S | N/S
2024-12-24 | 226 | 236 | 208 | N/S | N/S | 43 | 25.6 | <0.50 | 7.29 | N/S | T/X | T/X | N/S | 20 | N/S | N/S | 0.8 | 52 | <0.002 | 0.043 | <0.002 | 0.004 | 0.069 | 1.29 | 0.005 | 0.067 | <0.5 | 0.009 | <0.004 | <0.004 | 0.114 | <0.002 | <0.002 | <0.002 | N/S | N/S | N/S
2024-12-25 | 182 | 235 | 185 | N/S | N/S | 40 | 27.4 | <0.50 | 6.92 | N/S | T/X | T/X | N/S | N/S | N/S | N/S | N/S | N/S | N/S | N/S | N/S | N/S | N/S | N/S | N/S | N/S | N/S | N/S | N/S | N/S | N/S | N/S | N/S | N/S | N/S | 0.09 | N/S
2024-12-26 | 181 | 163 | 130 | N/S | N/S | 47 | 32.4 | <0.50 | 7.25 | N/S | T/X | T/X | 0.007 | N/S | 18 | <0.005 | N/S | N/S | N/S | N/S | N/S | N/S | N/S | N/S | N/S | N/S | N/S | N/S | N/S | N/S | N/S | N/S | N/S | N/S | N/S | N/S | N/S
2024-12-27 | 397 | 280 | 220 | N/S | N/S | 37 | 21.7 | <0.50 | 6.17 | N/S | T/X | T/X | N/S | N/S | N/S | N/S | N/S | N/S | N/S | N/S | N/S | N/S | N/S | N/S | N/S | N/S | N/S | N/S | N/S | N/S | N/S | N/S | N/S | N/S | N/S | N/S | N/S
2024-12-28 | 357 | 314 | 249 | N/S | N/S | 36 | 21.1 | <0.50 | 6.04 | N/S | T/X | T/X | N/S | N/S | N/S | N/S | N/S | N/S | N/S | N/S | N/S | N/S | N/S | N/S | N/S | N/S | N/S | N/S | N/S | N/S | N/S | N/S | N/S | N/S | N/S | N/S | N/S
2024-12-29 | 483 | 320 | 240 | N/S | N/S | 26 | 14.9 | 0.65 | 4.52 | N/S | 220 | 167 | N/S | N/S | N/S | N/S | N/S | N/S | N/S | N/S | N/S | N/S | N/S | N/S | N/S | N/S | N/S | N/S | N/S | N/S | N/S | N/S | N/S | N/S | N/S | N/S | N/S
2024-12-30 | 461 | 237 | 210 | N/S | N/S | 23 | 13.6 | 1.76 | 3.84 | N/S | 251 | 118 | N/S | N/S | N/S | N/S | N/S | N/S | N/S | N/S | N/S | N/S | N/S | N/S | N/S | N/S | N/S | N/S | N/S | N/S | N/S | N/S | N/S | N/S | <3 | 0.08 | N/S
2024-12-31 | 549 | 252 | 184 | N/S | N/S | 23 | 12.2 | 1.15 | 3.6 | N/S | T/X | T/X | N/S | 12 | N/S | N/S | 0.5 | 43 | 0.003 | 0.044 | <0.002 | 0.006 | 0.06 | 1.58 | 0.009 | 0.057 | <0.5 | 0.006 | <0.004 | <0.004 | 0.13 | <0.002 | <0.002 | <0.002 | N/S | N/S | N/S
RL effective 1/1/24 |  | 4 | 4 | 25 | 50 | 1 | 0.3 | 0.5 | 0.15 | 0.15 | 2 | 2 | 0.005 | 5 | 5 | 0.005 | 0.1 | 1 | 0.001 | 0.001 | 0.001 | 0.002 | 0.001 | 0.01 | 0.001 | 0.001 | 0.5 | 0.001 | 0.002 | 0.002 | 0.005 | 0.001 | 0.001 | 0.001 | 3 | 0.01 | 5
Observations | 366 | 365 | 365 | 0 | 0 | 364 | 364 | 364 | 363 | 0 | 265 | 7 | 52 | 53 | 51 | 52 | 53 | 53 | 53 | 53 | 53 | 53 | 53 | 53 | 53 | 53 | 53 | 53 | 53 | 53 | 53 | 53 | 53 | 53 | 51 | 50 | 0
Minimum | 3 | 58 | 52 |  |  | 10 | 3.7 | <0.50 | 1.81 |  | 66 | 118 | <0.005 | <5 | <5 | <0.005 | 0.4 | 28 | <0.002 | 0.034 | <0.002 | <0.004 | 0.033 | 0.85 | 0.004 | 0.056 | <0.5 | 0.005 | <0.004 | <0.004 | 0.077 | <0.002 | <0.002 | <0.002 | <3 | 0.05
Mean | 391.9754 | 480.1041 | 356.6986 |  |  | 41.0192 | 18.0179 | <0.62 | 8.8315 |  | 337.0981 | 232.5714 | <0.008 | <23 | <19 | <0.004 | 0.69245 | 51.7547 | <0.003 | 0.079151 | <0.001 | <0.015 | 0.11057 | 2.88 | 0.016434 | 0.10415 | <0.4 | 0.014849 | <0.003 | <0.003 | 0.24275 | <0.001 | <0.001 | <0.001 | <2 | 0.13
Maximum | 788 | 4040 | 2440 |  |  | 139 | 50.9 | 2.87 | 37.1 |  | 1218 | 412 | 0.019 | 76 | 41 | <0.005 | 0.9 | 80 | 0.018 | 0.36 | 0.004 | 0.081 | 0.604 | 16.29 | 0.084 | 0.352 | 0.8 | 0.059 | <0.004 | 0.005 | 1.217 | 0.003 | <0.002 | <0.002 | <3 | 0.27
*Effective 1/1/21, means are no longer calculated using the Reporting Limit value in place of non-detect/<LOQ results and are now calculated by replacing any non-detect/<LOQ results with the Reporting Limit/(SQRT2).
January 4, 2024, FOG, T/X: LCS failure.
January 8, 2024, Cr6+, T/X: Filtered LCS failure.
January 10, 11, 16, 18, 2024, NH3-N: Sample MS recovery failed but LCS passed.
January 11, 18, 2024, NO2+NO3-N: Sample MS recovery failed but LCS passed.
January 11, 2024, BOD5, T/X: LCS failure.
January 22, 2024, NO2+NO3-N, TKN: Sample MS recovery failed but LCS passed.
February 9, 20, 23, 2024, BOD5, T/X: LCS failure.
February 12, 27, 2024, BOD5, T/X: Unseeded black DO loss was >0.2mg/L.
February 26, 2024, BOD5, T/X: None of the dilution results met the acceptance criteria for the method.
March 4, 6, 7, 24, 30, 2024, BOD5, T/X: LCS failure.
March 5, 2024, BOD5, T/X: Duplicate failure.
March 11, 2024, Cr6+, T/X: Filtered LCS failure.
March 29, 2024, BOD5, T/X: Unseeded black DO loss was >0.2mg/L.
April 3, 12, 15, 16, 2024, BOD5, T/X: LCS failure.
April 8, 2024, TKN, P-TOT: Sample MS recovery failed but LCS passed.
April 21, 2024, BOD5, T/X: Unseeded blank DO loss was >0.2mg/L.
April 23, 2024, BOD5, T/X: Dilutions did not meet acceptance criteria.
April 24, 2024, P-TOT: Sample MS recovery failed but LCS passed.
May 9, 11, 22, 25, 2024, BOD5, T/X: LCS failure.
May 15, 2024, BOD5, T/X: Unseeded blank DO loss was >0.2mg/L.
June 1, 4, 12, 16, 17, 23, 28, 2024, BOD5, T/X: LCS failure.
June 2, 19, 2024, BOD5, T/X: Unseeded blank DO loss was >0.2mg/L.
June 10, 2024, P-TOT, T/X: LCS failure, could not rerun due to Cold Room malfunction.
June 17, 2024, P-TOT: Sample MS recovery failed but LCS passed.
June 25, 2024, BOD5, T/X: LCS failure.
July 2, 4, 11, 13, 22, 24, 26, 27, 28, 29, 30, 31, 2024, BOD5, T/X: Unseeded blank failure.
July 5, 6, 12, 16, 21, 2024, BOD5, T/X: LCS failure.
July 7, 2024, BOD5, T/X: None of the dilution results met the acceptance criteria for the method.
July 16, 2024, Hg: Sample MS/MSD recovery failed but LCS passed.
August 1, 2, 3, 4, 6, 9, 10, 11, 12, 13, 14, 2024, BOD5, T/X: Unseeded blank failure.
August 21, 2024, NH3-N: Sample MS/MSD reocvery failed but LCS passed.
August 22, 2024, SS, VSS, TKN, NH3-N, NO2-N+NO3-N, P-TOT, BOD5, S/X: Sampling point out of service.
August 24, 25, 2024, BOD5, T/X: Lab error.
August 29, 2024, BOD5, T/X: Blank failure.
August 31, 2024, BOD5, T/X: LCS failure.
September 1, 2024, BOD5, T/X: Seed control tray inadvertently analyzed and discarded prior to Day 5.
September 2, 6, 13, 15, 2024, BOD5, T/X: LCS failure.
September 16, 18, 19, 2024, BOD5, T/X: Unseeded blank failure.
September 27, 2024, TKN, NH3-N, NO2-N+NO3-N, P-TOT, T/X: Facility shutdown.
October 1, 23, 2024, BOD5, T/X: Unseeded blank failure.
October 4, 8, 2024, BOD5, T/X: LCS failure.
October 6, 2024, P-TOT: Sample MS recovery failed but LCS passed.
October 19, 2024, BOD5, T/X: None of the dilution results met the acceptance criteria for the method.
October 31, 2024, BOD5, T/X: Unseeded blank DO loss was >0.2mg/L.
November 2, 2024, BOD5, T/X: Unseeded blank failure.
November 12-14, 23, 2024, BOD5, T/X: LCS failure.
November 19, 2024, Fe Sol, T/X: Duplicate failure.
November 21, 2024, TKN: Sample MS recovery failed but LCS passed.
December 4, 2024, P-TOT: Sample MS recovery failed but LCS passed
December 10, 2024, TKN: Sample MS recovery failed but LCS passed.
December 16-18, 21-25, 28, 31, 2024, BOD5, CBOD5, T/X: Unseeded blank failure.
December 17, 2024, Fe Sol, T/X: Duplicate failure.
December 19, 26, 27, 2024, BOD5, CBOD5 T/X: LCS failure.

## West Side Raw 2025
| FLOW | SS | VSS | TS | TVS | TKN | NH3-N | NO2+NO3-N | P-TOT | P-SOL | BOD5 | CBOD5 | CN (GRAB) | PHENOL | FOG | CN AM | F | SO4 | As | Ba | Cd | Cr | Cu | Fe | Pb | Mn | Hg | Ni | Se | Ag | Zn | Sb | Be | Tl | Cr+6 | Fe Sol | TOC
Date | MGD | mg/L | mg/L | mg/L | mg/L | mg/L | mg/L | mg/L | mg/L | mg/L | mg/L | mg/L | mg/L | ug/L | mg/L | mg/L | mg/L | mg/L | mg/L | mg/L | mg/L | mg/L | mg/L | mg/L | mg/L | mg/L | ug/L | mg/L | mg/L | mg/L | mg/L | mg/L | mg/L | mg/L | ug/L | mg/L | mg/L
2025-01-01 | 589 | 187 | 143 | N/S | N/S | 24.69 | 11.95 | 1.682 | 3.92 | N/S | T/X | T/X | N/S | N/S | N/S | N/S | N/S | N/S | N/S | N/S | N/S | N/S | N/S | N/S | N/S | N/S | N/S | N/S | N/S | N/S | N/S | N/S | N/S | N/S | N/S | N/S | N/S
2025-01-02 | 589 | 144 | 128 | N/S | N/S | 26.71 | 13.65 | <0.500 | 4.11 | N/S | T/X | T/X | 0.009 | N/S | 9 | <0.005 | N/S | N/S | N/S | N/S | N/S | N/S | N/S | N/S | N/S | N/S | N/S | N/S | N/S | N/S | N/S | N/S | N/S | N/S | N/S | N/S | N/S
2025-01-03 | 548 | 172 | 144 | N/S | N/S | 25.8 | 15.099 | <0.500 | 4.26 | N/S | T/X | T/X | N/S | N/S | N/S | N/S | N/S | N/S | N/S | N/S | N/S | N/S | N/S | N/S | N/S | N/S | N/S | N/S | N/S | N/S | N/S | N/S | N/S | N/S | N/S | N/S | N/S
2025-01-04 | 460 | 143 | 110 | N/S | N/S | 25.02 | 14.957 | <0.500 | 3.91 | N/S | 213 | 121 | N/S | N/S | N/S | N/S | N/S | N/S | N/S | N/S | N/S | N/S | N/S | N/S | N/S | N/S | N/S | N/S | N/S | N/S | N/S | N/S | N/S | N/S | N/S | N/S | N/S
2025-01-05 | 460 | 230 | 160 | N/S | N/S | 26.82 | 16.339 | <0.500 | 4.03 | N/S | 232 | 122 | N/S | N/S | N/S | N/S | N/S | N/S | N/S | N/S | N/S | N/S | N/S | N/S | N/S | N/S | N/S | N/S | N/S | N/S | N/S | N/S | N/S | N/S | N/S | N/S | N/S
2025-01-06 | 458 | 272 | 174 | N/S | N/S | 31.39 | 17.922 | <0.500 | 5.21 | N/S | 221 | 127 | N/S | N/S | N/S | N/S | N/S | N/S | N/S | N/S | N/S | N/S | N/S | N/S | N/S | N/S | N/S | N/S | N/S | N/S | N/S | N/S | N/S | N/S | <3 | N/S | N/S
2025-01-07 | 460 | 238 | 168 | N/S | N/S | 31.56 | 18.563 | <0.500 | 4.97 | N/S | 258 | 134 | N/S | 19 | N/S | N/S | 0.74 | 62 | 0.002 | 0.04 | <0.002 | <0.004 | 0.05 | 1.02 | 0.003 | 0.056 | <0.5 | 0.009 | <0.004 | <0.004 | 0.083 | <0.002 | <0.002 | <0.002 | N/S | 0.11 | N/S
2025-01-08 | 397 | 218 | 167 | N/S | N/S | 32.49 | 20.853 | <0.500 | 5.69 | N/S | 240 | 158 | N/S | N/S | N/S | N/S | N/S | N/S | N/S | N/S | N/S | N/S | N/S | N/S | N/S | N/S | N/S | N/S | N/S | N/S | N/S | N/S | N/S | N/S | N/S | N/S | N/S
2025-01-09 | 269 | 285 | 240 | N/S | N/S | 39.76 | 26.312 | <0.500 | 7.21 | N/S | 323 | 166 | 0.009 | N/S | 23 | <0.005 | N/S | N/S | N/S | N/S | N/S | N/S | N/S | N/S | N/S | N/S | N/S | N/S | N/S | N/S | N/S | N/S | N/S | N/S | N/S | N/S | N/S
2025-01-10 | 139 | 325 | 260 | N/S | N/S | 60.54 | 35.012 | <0.500 | 11.4 | N/S | 432 | 229 | N/S | N/S | N/S | N/S | N/S | N/S | N/S | N/S | N/S | N/S | N/S | N/S | N/S | N/S | N/S | N/S | N/S | N/S | N/S | N/S | N/S | N/S | N/S | N/S | N/S
2025-01-11 | 162 | 230 | 190 | N/S | N/S | 55.73 | 35.757 | <0.500 | 10.06 | N/S | 414 | 172 | N/S | N/S | N/S | N/S | N/S | N/S | N/S | N/S | N/S | N/S | N/S | N/S | N/S | N/S | N/S | N/S | N/S | N/S | N/S | N/S | N/S | N/S | N/S | N/S | N/S
2025-01-12 | 204 | 296 | 268 | N/S | N/S | 42.73 | 25.159 | <0.500 | 7.59 | N/S | T/X | T/X | N/S | N/S | N/S | N/S | N/S | N/S | N/S | N/S | N/S | N/S | N/S | N/S | N/S | N/S | N/S | N/S | N/S | N/S | N/S | N/S | N/S | N/S | N/S | N/S | N/S
2025-01-13 | 204 | 352 | 296 | N/S | N/S | 43.59 | 25.583 | <0.500 | 7.42 | N/S | 327 | 155 | N/S | N/S | N/S | N/S | N/S | N/S | N/S | N/S | N/S | N/S | N/S | N/S | N/S | N/S | N/S | N/S | N/S | N/S | N/S | N/S | N/S | N/S | <3 | N/S | N/S
2025-01-14 | 204 | 340 | 280 | N/S | N/S | 45.66 | 23.702 | <0.500 | 8.55 | N/S | 359 | 159 | N/S | 24 | N/S | N/S | 0.833 | 57 | 0.003 | 0.06 | <0.002 | 0.008 | 0.087 | 1.58 | 0.005 | 0.07 | <0.5 | 0.011 | <0.004 | <0.004 | 0.154 | <0.002 | <0.002 | <0.002 | N/S | 0.09 | N/S
2025-01-15 | 205 | 383 | 290 | N/S | N/S | 44.32 | 25.294 | <0.500 | 7.95 | N/S | 369 | 170 | N/S | N/S | N/S | N/S | N/S | N/S | N/S | N/S | N/S | N/S | N/S | N/S | N/S | N/S | N/S | N/S | N/S | N/S | N/S | N/S | N/S | N/S | N/S | N/S | N/S
2025-01-16 | 159 | 328 | 280 | N/S | N/S | 55.52 | 29.485 | <0.500 | 9.67 | N/S | 361 | 189 | 0.008 | N/S | 22 | <0.005 | N/S | N/S | N/S | N/S | N/S | N/S | N/S | N/S | N/S | N/S | N/S | N/S | N/S | N/S | N/S | N/S | N/S | N/S | N/S | N/S | N/S
2025-01-17 | 225 | 297 | 263 | N/S | N/S | 42.36 | 22.794 | <0.500 | 7.23 | N/S | 365 | 183 | N/S | N/S | N/S | N/S | N/S | N/S | N/S | N/S | N/S | N/S | N/S | N/S | N/S | N/S | N/S | N/S | N/S | N/S | N/S | N/S | N/S | N/S | N/S | N/S | N/S
2025-01-18 | 396 | 320 | 284 | N/S | N/S | 39.83 | 20.986 | <0.500 | 6.19 | N/S | 287 | 149 | N/S | N/S | N/S | N/S | N/S | N/S | N/S | N/S | N/S | N/S | N/S | N/S | N/S | N/S | N/S | N/S | N/S | N/S | N/S | N/S | N/S | N/S | N/S | N/S | N/S
2025-01-19 | 269 | 266 | 210 | N/S | N/S | 39.15 | 22.486 | <0.500 | 6.25 | N/S | 234 | 124 | N/S | N/S | N/S | N/S | N/S | N/S | N/S | N/S | N/S | N/S | N/S | N/S | N/S | N/S | N/S | N/S | N/S | N/S | N/S | N/S | N/S | N/S | N/S | N/S | N/S
2025-01-20 | 269 | 332 | 240 | N/S | N/S | 35.85 | 18.929 | <0.500 | 6.51 | N/S | 305 | 145 | N/S | N/S | N/S | N/S | N/S | N/S | N/S | N/S | N/S | N/S | N/S | N/S | N/S | N/S | N/S | N/S | N/S | N/S | N/S | N/S | N/S | N/S | N/S | N/S | N/S
2025-01-21 | 140 | 364 | 296 | N/S | N/S | 37.39 | 20.284 | <0.500 | 7.4 | N/S | 345 | 146 | N/S | 23 | N/S | N/S | 0.846 | 49 | 0.003 | 0.049 | <0.002 | 0.006 | 0.069 | 1.33 | 0.004 | 0.062 | <0.5 | 0.014 | <0.004 | <0.004 | 0.106 | <0.002 | <0.002 | <0.002 | T/X | 0.08 | N/S
2025-01-22 | 138 | 264 | 244 | N/S | N/S | 45.7 | 27.891 | <0.500 | 8.91 | N/S | 332 | 160 | N/S | N/S | N/S | N/S | N/S | N/S | N/S | N/S | N/S | N/S | N/S | N/S | N/S | N/S | N/S | N/S | N/S | N/S | N/S | N/S | N/S | N/S | N/S | N/S | N/S
2025-01-23 | 161 | 227 | 200 | N/S | N/S | 41.76 | 24.458 | <0.500 | 7.59 | N/S | 243 | 151 | 0.008 | N/S | 21 | <0.005 | N/S | N/S | N/S | N/S | N/S | N/S | N/S | N/S | N/S | N/S | N/S | N/S | N/S | N/S | N/S | N/S | N/S | N/S | N/S | N/S | N/S
2025-01-24 | 205 | 275 | 265 | N/S | N/S | 42 | 22.873 | <0.500 | 7.18 | N/S | 339 | 148 | N/S | N/S | N/S | N/S | N/S | N/S | N/S | N/S | N/S | N/S | N/S | N/S | N/S | N/S | N/S | N/S | N/S | N/S | N/S | N/S | N/S | N/S | N/S | N/S | N/S
2025-01-25 | 205 | 370 | 325 | N/S | N/S | 42.55 | 21.721 | <0.500 | 9.14 | N/S | 377 | 208 | N/S | N/S | N/S | N/S | N/S | N/S | N/S | N/S | N/S | N/S | N/S | N/S | N/S | N/S | N/S | N/S | N/S | N/S | N/S | N/S | N/S | N/S | N/S | N/S | N/S
2025-01-26 | 205 | 495 | 410 | N/S | N/S | 50.49 | 28.841 | <0.500 | 10.6 | N/S | 375 | 148 | N/S | N/S | N/S | N/S | N/S | N/S | N/S | N/S | N/S | N/S | N/S | N/S | N/S | N/S | N/S | N/S | N/S | N/S | N/S | N/S | N/S | N/S | N/S | N/S | N/S
2025-01-27 | 204 | 390 | 340 | N/S | N/S | 60.79 | 33.655 | <0.500 | 11.2 | N/S | 394 | 156 | N/S | N/S | N/S | N/S | N/S | N/S | N/S | N/S | N/S | N/S | N/S | N/S | N/S | N/S | N/S | N/S | N/S | N/S | N/S | N/S | N/S | N/S | <3 | N/S | N/S
2025-01-28 | 205 | 340 | 290 | N/S | N/S | 60.48 | 35.993 | <0.500 | 11.86 | N/S | 406 | 144 | N/S | 17 | N/S | N/S | 0.787 | 53 | <0.002 | 0.063 | <0.002 | 0.013 | 0.113 | 1.94 | 0.007 | 0.081 | <0.5 | 0.013 | <0.004 | <0.004 | 0.184 | <0.002 | <0.002 | <0.002 | N/S | 0.13 | N/S
2025-01-29 | 206 | 375 | 315 | N/S | N/S | 55.04 | 34.575 | <0.500 | 10.77 | N/S | 375 | 152 | N/S | N/S | N/S | N/S | N/S | N/S | N/S | N/S | N/S | N/S | N/S | N/S | N/S | N/S | N/S | N/S | N/S | N/S | N/S | N/S | N/S | N/S | N/S | N/S | N/S
2025-01-30 | 353 | 425 | 300 | N/S | N/S | 49.43 | 28.5 | <0.500 | 8.95 | N/S | 321 | 215 | 0.019 | N/S | 21 | <0.005 | N/S | N/S | N/S | N/S | N/S | N/S | N/S | N/S | N/S | N/S | N/S | N/S | N/S | N/S | N/S | N/S | N/S | N/S | N/S | N/S | N/S
2025-01-31 | 523 | 680 | 470 | N/S | N/S | 33.22 | 12.333 | 1.434 | 7.2 | N/S | T/X | T/X | N/S | N/S | N/S | N/S | N/S | N/S | N/S | N/S | N/S | N/S | N/S | N/S | N/S | N/S | N/S | N/S | N/S | N/S | N/S | N/S | N/S | N/S | N/S | N/S | N/S
2025-02-01 | 525 | 430 | 345 | N/S | N/S | 26.44 | 15.028 | 2.747 | 5.43 | N/S | 401 | 209 | N/S | N/S | N/S | N/S | N/S | N/S | N/S | N/S | N/S | N/S | N/S | N/S | N/S | N/S | N/S | N/S | N/S | N/S | N/S | N/S | N/S | N/S | N/S | N/S | N/S
2025-02-02 | 441 | 265 | 235 | N/S | N/S | 32.35 | 17.681 | 1.485 | 6.3 | N/S | 269 | 154 | N/S | N/S | N/S | N/S | N/S | N/S | N/S | N/S | N/S | N/S | N/S | N/S | N/S | N/S | N/S | N/S | N/S | N/S | N/S | N/S | N/S | N/S | N/S | N/S | N/S
2025-02-03 | 483 | 220 | 185 | N/S | N/S | 35.19 | 17.767 | <0.500 | 6.6 | N/S | 267 | 121 | N/S | N/S | N/S | N/S | N/S | N/S | N/S | N/S | N/S | N/S | N/S | N/S | N/S | N/S | N/S | N/S | N/S | N/S | N/S | N/S | N/S | N/S | <3 | N/S | N/S
2025-02-04 | 527 | 192 | 168 | N/S | N/S | 32.68 | 16.439 | <0.500 | 6.22 | N/S | 245 | 123 | N/S | 22 | N/S | N/S | 0.631 | 56 | 0.002 | 0.054 | <0.002 | 0.005 | 0.066 | 1.6 | 0.006 | 0.061 | <0.5 | 0.012 | <0.004 | <0.004 | 0.128 | <0.002 | <0.002 | <0.002 | N/S | 0.09 | N/S
2025-02-05 | 396 | 180 | 172 | N/S | N/S | 28.78 | 17.748 | <0.500 | 5.45 | N/S | 321 | 249 | N/S | N/S | N/S | N/S | N/S | N/S | N/S | N/S | N/S | N/S | N/S | N/S | N/S | N/S | N/S | N/S | N/S | N/S | N/S | N/S | N/S | N/S | N/S | N/S | N/S
2025-02-06 | 396 | 225 | 185 | N/S | N/S | 36.78 | 19.614 | <0.500 | 6.28 | N/S | T/X | T/X | 0.007 | N/S | 21 | <0.005 | N/S | N/S | N/S | N/S | N/S | N/S | N/S | N/S | N/S | N/S | N/S | N/S | N/S | N/S | N/S | N/S | N/S | N/S | N/S | N/S | N/S
2025-02-07 | 397 | 290 | 265 | N/S | N/S | 37.76 | 20.99 | <0.500 | 6.84 | N/S | 354 | 163 | N/S | N/S | N/S | N/S | N/S | N/S | N/S | N/S | N/S | N/S | N/S | N/S | N/S | N/S | N/S | N/S | N/S | N/S | N/S | N/S | N/S | N/S | N/S | N/S | N/S
2025-02-08 | 397 | 394 | 274 | N/S | N/S | 38.42 | 21.765 | <0.500 | 7.29 | N/S | T/X | T/X | N/S | N/S | N/S | N/S | N/S | N/S | N/S | N/S | N/S | N/S | N/S | N/S | N/S | N/S | N/S | N/S | N/S | N/S | N/S | N/S | N/S | N/S | N/S | N/S | N/S
2025-02-09 | 309 | 530 | 440 | N/S | N/S | 56.88 | 23.852 | <0.500 | 12.72 | N/S | T/X | T/X | N/S | N/S | N/S | N/S | N/S | N/S | N/S | N/S | N/S | N/S | N/S | N/S | N/S | N/S | N/S | N/S | N/S | N/S | N/S | N/S | N/S | N/S | N/S | N/S | N/S
2025-02-10 | 268 | 1050 | 810 | N/S | N/S | 87.28 | 30.335 | <0.500 | 22.36 | N/S | T/X | T/X | N/S | N/S | N/S | N/S | N/S | N/S | N/S | N/S | N/S | N/S | N/S | N/S | N/S | N/S | N/S | N/S | N/S | N/S | N/S | N/S | N/S | N/S | <3 | 0.1 | N/S
2025-02-11 | 268 | 1180 | 913 | N/S | N/S | 84.77 | 27.565 | <0.500 | 21.1 | N/S | 864 | 447 | N/S | 17 | N/S | N/S | 0.716 | 56 | T/X | T/X | T/X | T/X | T/X | T/X | T/X | T/X | <0.5 | T/X | T/X | <0.004 | T/X | T/X | T/X | T/X | N/S | N/S | N/S
2025-02-12 | 138 | 1580 | 1280 | N/S | N/S | 108.83 | 22.595 | <0.500 | 26.59 | N/S | 1328 | 482 | N/S | N/S | N/S | N/S | N/S | N/S | N/S | N/S | N/S | N/S | N/S | N/S | N/S | N/S | N/S | N/S | N/S | N/S | N/S | N/S | N/S | N/S | N/S | N/S | N/S
2025-02-13 | 267 | 1060 | 850 | N/S | N/S | 72.41 | 21.524 | <0.500 | 17.36 | N/S | 738 | 365 | 0.021 | N/S | 22 | <0.005 | N/S | N/S | N/S | N/S | N/S | N/S | N/S | N/S | N/S | N/S | N/S | N/S | N/S | N/S | N/S | N/S | N/S | N/S | N/S | N/S | N/S
2025-02-14 | 203 | 1280 | 1000 | N/S | N/S | 95.95 | 29.214 | <0.500 | 22.45 | N/S | 760 | 533 | N/S | N/S | N/S | N/S | N/S | N/S | N/S | N/S | N/S | N/S | N/S | N/S | N/S | N/S | N/S | N/S | N/S | N/S | N/S | N/S | N/S | N/S | N/S | N/S | N/S
2025-02-15 | 206 | 1250 | 960 | N/S | N/S | 94.41 | 30.389 | <0.500 | 22.76 | N/S | 888 | 380 | N/S | N/S | N/S | N/S | N/S | N/S | N/S | N/S | N/S | N/S | N/S | N/S | N/S | N/S | N/S | N/S | N/S | N/S | N/S | N/S | N/S | N/S | N/S | N/S | N/S
2025-02-16 | 204 | 1100 | 860 | N/S | N/S | 78.96 | 22.703 | <0.500 | 18.51 | N/S | 704 | 391 | N/S | N/S | N/S | N/S | N/S | N/S | N/S | N/S | N/S | N/S | N/S | N/S | N/S | N/S | N/S | N/S | N/S | N/S | N/S | N/S | N/S | N/S | N/S | N/S | N/S
2025-02-17 | 205 | 480 | 410 | N/S | N/S | 47.06 | 20.073 | <0.500 | 9.47 | N/S | T/X | T/X | N/S | N/S | N/S | N/S | N/S | N/S | N/S | N/S | N/S | N/S | N/S | N/S | N/S | N/S | N/S | N/S | N/S | N/S | N/S | N/S | N/S | N/S | N/S | N/S | N/S
2025-02-18 | 205 | 365 | 290 | N/S | N/S | 40.44 | 16.516 | <0.500 | 8.67 | N/S | T/X | T/X | N/S | 19 | N/S | N/S | 0.809 | 55 | T/X | T/X | T/X | T/X | T/X | T/X | T/X | T/X | <0.5 | T/X | T/X | <0.004 | T/X | T/X | T/X | T/X | <3 | T/X | N/S
2025-02-19 | 205 | 375 | 305 | N/S | N/S | 46.93 | 23.236 | <0.500 | 9.66 | N/S | T/X | T/X | N/S | N/S | N/S | N/S | N/S | N/S | N/S | N/S | N/S | N/S | N/S | N/S | N/S | N/S | N/S | N/S | N/S | N/S | N/S | N/S | N/S | N/S | N/S | N/S | N/S
2025-02-20 | 184 | 320 | 260 | N/S | N/S | 46.32 | 23.992 | <0.500 | 8.85 | N/S | T/X | T/X | 0.007 | N/S | 19 | <0.005 | N/S | N/S | N/S | N/S | N/S | N/S | N/S | N/S | N/S | N/S | N/S | N/S | N/S | N/S | N/S | N/S | N/S | N/S | N/S | N/S | N/S
2025-02-21 | 161 | 265 | 235 | N/S | N/S | 46.38 | 27.975 | <0.500 | 9.12 | N/S | T/X | T/X | N/S | N/S | N/S | N/S | N/S | N/S | N/S | N/S | N/S | N/S | N/S | N/S | N/S | N/S | N/S | N/S | N/S | N/S | N/S | N/S | N/S | N/S | N/S | N/S | N/S
2025-02-22 | 291 | 194 | 157 | N/S | N/S | 33.69 | 19.622 | <0.500 | 5.75 | N/S | T/X | T/X | N/S | N/S | N/S | N/S | N/S | N/S | N/S | N/S | N/S | N/S | N/S | N/S | N/S | N/S | N/S | N/S | N/S | N/S | N/S | N/S | N/S | N/S | N/S | N/S | N/S
2025-02-23 | 333 | 270 | 205 | N/S | N/S | 35.13 | 21.363 | <0.500 | 6.47 | N/S | T/X | T/X | N/S | N/S | N/S | N/S | N/S | N/S | N/S | N/S | N/S | N/S | N/S | N/S | N/S | N/S | N/S | N/S | N/S | N/S | N/S | N/S | N/S | N/S | N/S | N/S | N/S
2025-02-24 | 291 | 490 | 400 | N/S | N/S | 41.74 | 21.351 | <0.500 | 8.81 | N/S | T/X | T/X | N/S | N/S | N/S | N/S | N/S | N/S | N/S | N/S | N/S | N/S | N/S | N/S | N/S | N/S | N/S | N/S | N/S | N/S | N/S | N/S | N/S | N/S | <3 | N/S | N/S
2025-02-25 | 269 | 355 | 310 | N/S | N/S | 43.66 | 22.694 | <0.500 | 8.64 | N/S | T/X | T/X | N/S | 23 | N/S | N/S | 0.741 | 61 | T/X | T/X | T/X | T/X | T/X | T/X | T/X | T/X | <0.5 | T/X | T/X | <0.004 | T/X | T/X | T/X | T/X | N/S | T/X | N/S
2025-02-26 | 269 | 695 | 590 | N/S | N/S | 46.47 | 24.908 | <0.500 | 8.96 | N/S | T/X | T/X | N/S | N/S | N/S | N/S | N/S | N/S | N/S | N/S | N/S | N/S | N/S | N/S | N/S | N/S | N/S | N/S | N/S | N/S | N/S | N/S | N/S | N/S | N/S | N/S | N/S
2025-02-27 | 269 | 370 | 305 | N/S | N/S | 49.45 | 26.945 | <0.500 | 9.15 | N/S | T/X | T/X | 0.007 | N/S | 29 | <0.005 | N/S | N/S | N/S | N/S | N/S | N/S | N/S | N/S | N/S | N/S | N/S | N/S | N/S | N/S | N/S | N/S | N/S | N/S | N/S | N/S | N/S
2025-02-28 | 313 | 344 | 280 | N/S | N/S | 44.97 | 22.944 | <0.500 | 9 | N/S | T/X | T/X | N/S | N/S | N/S | N/S | N/S | N/S | N/S | N/S | N/S | N/S | N/S | N/S | N/S | N/S | N/S | N/S | N/S | N/S | N/S | N/S | N/S | N/S | N/S | N/S | N/S
2025-03-01 | 396 | 280 | 225 | N/S | N/S | 38.56 | 20.796 | <0.500 | 6.75 | N/S | T/X | T/X | N/S | N/S | N/S | N/S | N/S | N/S | N/S | N/S | N/S | N/S | N/S | N/S | N/S | N/S | N/S | N/S | N/S | N/S | N/S | N/S | N/S | N/S | N/S | N/S | N/S
2025-03-02 | 396 | 353 | 273 | N/S | N/S | 41.68 | 22.081 | <0.500 | 8.52 | N/S | T/X | T/X | N/S | N/S | N/S | N/S | N/S | N/S | N/S | N/S | N/S | N/S | N/S | N/S | N/S | N/S | N/S | N/S | N/S | N/S | N/S | N/S | N/S | N/S | N/S | N/S | N/S
2025-03-03 | 269 | 250 | 220 | N/S | N/S | 43.6 | 27.433 | <0.500 | 7.87 | N/S | 291 | 149 | N/S | N/S | N/S | N/S | N/S | N/S | N/S | N/S | N/S | N/S | N/S | N/S | N/S | N/S | N/S | N/S | N/S | N/S | N/S | N/S | N/S | N/S | <3 | N/S | N/S
2025-03-04 | 440 | 725 | 530 | N/S | N/S | 44.03 | 20.328 | <0.500 | 8.84 | N/S | 431 | 231 | N/S | 19 | N/S | N/S | 0.588 | 50 | 0.003 | 0.089 | <0.002 | 0.021 | 0.161 | 3.6 | 0.025 | 0.105 | <0.5 | 0.026 | <0.004 | <0.004 | 0.349 | <0.002 | <0.002 | <0.002 | N/S | 0.13 | N/S
2025-03-05 | 526 | 490 | 375 | N/S | N/S | 35.16 | 14.898 | 2.674 | 7.56 | N/S | 348 | 169 | N/S | N/S | N/S | N/S | N/S | N/S | N/S | N/S | N/S | N/S | N/S | N/S | N/S | N/S | N/S | N/S | N/S | N/S | N/S | N/S | N/S | N/S | N/S | N/S | N/S
2025-03-06 | 442 | 560 | 440 | N/S | N/S | 46.87 | 20.234 | 2.156 | 9.363 | N/S | 428 | 187 | T/X | N/S | 21 | T/X | N/S | N/S | N/S | N/S | N/S | N/S | N/S | N/S | N/S | N/S | N/S | N/S | N/S | N/S | N/S | N/S | N/S | N/S | N/S | N/S | N/S
2025-03-07 | 377 | 900 | 750 | N/S | N/S | 72.08 | 24.011 | <0.500 | 19.1 | N/S | 629 | 228 | N/S | N/S | N/S | N/S | N/S | N/S | N/S | N/S | N/S | N/S | N/S | N/S | N/S | N/S | N/S | N/S | N/S | N/S | N/S | N/S | N/S | N/S | N/S | N/S | N/S
2025-03-08 | 204 | 790 | 640 | N/S | N/S | 66.774 | 26.059 | <0.500 | 14.87 | N/S | 556 | 372 | N/S | N/S | N/S | N/S | N/S | N/S | N/S | N/S | N/S | N/S | N/S | N/S | N/S | N/S | N/S | N/S | N/S | N/S | N/S | N/S | N/S | N/S | N/S | N/S | N/S
2025-03-09 | 204 | 680 | 500 | N/S | N/S | 60.57 | 30.467 | <0.500 | 11.9 | N/S | 467 | 144 | N/S | N/S | N/S | N/S | N/S | N/S | N/S | N/S | N/S | N/S | N/S | N/S | N/S | N/S | N/S | N/S | N/S | N/S | N/S | N/S | N/S | N/S | N/S | N/S | N/S
2025-03-10 | 205 | 475 | 340 | N/S | N/S | 49.68 | 21.989 | <0.500 | 9.9 | N/S | 409 | 199 | N/S | N/S | N/S | N/S | N/S | N/S | N/S | N/S | N/S | N/S | N/S | N/S | N/S | N/S | N/S | N/S | N/S | N/S | N/S | N/S | N/S | N/S | <3 | N/S | N/S
2025-03-11 | 205 | 475 | 355 | N/S | N/S | 63.39 | 33.097 | <0.500 | 12.346 | N/S | T/X | T/X | N/S | 15 | N/S | N/S | 0.751 | 65 | 0.002 | 0.074 | <0.002 | 0.014 | 0.127 | 1.99 | 0.008 | 0.091 | <0.5 | 0.017 | <0.004 | <0.004 | 0.217 | <0.002 | <0.002 | <0.002 | N/S | 0.1 | N/S
2025-03-12 | 375 | 360 | 260 | N/S | N/S | 53.39 | 29.493 | <0.500 | 11.18 | N/S | 352 | 160 | N/S | N/S | N/S | N/S | N/S | N/S | N/S | N/S | N/S | N/S | N/S | N/S | N/S | N/S | N/S | N/S | N/S | N/S | N/S | N/S | N/S | N/S | N/S | N/S | N/S
2025-03-13 | 328 | 310 | 235 | N/S | N/S | 39.38 | 23.658 | <0.500 | 8.04 | N/S | T/X | T/X | T/X | N/S | 17 | T/X | N/S | N/S | N/S | N/S | N/S | N/S | N/S | N/S | N/S | N/S | N/S | N/S | N/S | N/S | N/S | N/S | N/S | N/S | N/S | N/S | N/S
2025-03-14 | 376 | 660 | 533 | N/S | N/S | 54.39 | 24.432 | <0.500 | 12.63 | N/S | 513 | 262 | N/S | N/S | N/S | N/S | N/S | N/S | N/S | N/S | N/S | N/S | N/S | N/S | N/S | N/S | N/S | N/S | N/S | N/S | N/S | N/S | N/S | N/S | N/S | N/S | N/S
2025-03-15 | 376 | 1040 | 790 | N/S | N/S | 68.95 | 24.155 | <0.500 | 14.85 | N/S | T/X | T/X | N/S | N/S | N/S | N/S | N/S | N/S | N/S | N/S | N/S | N/S | N/S | N/S | N/S | N/S | N/S | N/S | N/S | N/S | N/S | N/S | N/S | N/S | N/S | N/S | N/S
2025-03-16 | 484 | 465 | 370 | N/S | N/S | 44.65 | 20.15 | <0.500 | 8.54 | N/S | T/X | T/X | N/S | N/S | N/S | N/S | N/S | N/S | N/S | N/S | N/S | N/S | N/S | N/S | N/S | N/S | N/S | N/S | N/S | N/S | N/S | N/S | N/S | N/S | N/S | N/S | N/S
2025-03-17 | 395 | 285 | 225 | N/S | N/S | 33.59 | 17.957 | 0.666 | 6.81 | N/S | T/X | T/X | N/S | N/S | N/S | N/S | N/S | N/S | N/S | N/S | N/S | N/S | N/S | N/S | N/S | N/S | N/S | N/S | N/S | N/S | N/S | N/S | N/S | N/S | <3 | N/S | N/S
2025-03-18 | 440 | 175 | 150 | N/S | N/S | 31.58 | 18.534 | <0.500 | 5.66 | N/S | T/X | T/X | N/S | 8 | N/S | N/S | 0.663 | 69 | <0.002 | 0.049 | <0.002 | 0.006 | 0.05 | 1.13 | 0.004 | 0.06 | <0.5 | 0.009 | <0.004 | <0.004 | 0.101 | <0.002 | <0.002 | <0.002 | N/S | 0.13 | N/S
2025-03-19 | 526 | 345 | 230 | N/S | N/S | 32.3 | 16.255 | <0.500 | 6.11 | N/S | 234 | 118 | N/S | N/S | N/S | N/S | N/S | N/S | N/S | N/S | N/S | N/S | N/S | N/S | N/S | N/S | N/S | N/S | N/S | N/S | N/S | N/S | N/S | N/S | N/S | N/S | N/S
2025-03-20 | 527 | 340 | 245 | N/S | N/S | 27.56 | 13.776 | 1.779 | 5.634 | N/S | T/X | T/X | 0.011 | N/S | 12 | <0.005 | N/S | N/S | N/S | N/S | N/S | N/S | N/S | N/S | N/S | N/S | N/S | N/S | N/S | N/S | N/S | N/S | N/S | N/S | N/S | N/S | N/S
2025-03-21 | 527 | 216 | 172 | N/S | N/S | 25.13 | 13.918 | 1.836 | 5.331 | N/S | T/X | T/X | N/S | N/S | N/S | N/S | N/S | N/S | N/S | N/S | N/S | N/S | N/S | N/S | N/S | N/S | N/S | N/S | N/S | N/S | N/S | N/S | N/S | N/S | N/S | N/S | N/S
2025-03-22 | 525 | 160 | 153 | N/S | N/S | 31.06 | 14.378 | 0.518 | 4.67 | N/S | 264 | 138 | N/S | N/S | N/S | N/S | N/S | N/S | N/S | N/S | N/S | N/S | N/S | N/S | N/S | N/S | N/S | N/S | N/S | N/S | N/S | N/S | N/S | N/S | N/S | N/S | N/S
2025-03-23 | 441 | 165 | 140 | N/S | N/S | 32.34 | 16.541 | <0.500 | 5.33 | N/S | 362 | 180 | N/S | N/S | N/S | N/S | N/S | N/S | N/S | N/S | N/S | N/S | N/S | N/S | N/S | N/S | N/S | N/S | N/S | N/S | N/S | N/S | N/S | N/S | N/S | N/S | N/S
2025-03-24 | 397 | 327 | 247 | N/S | N/S | 33.38 | 17.068 | 0.615 | 6.38 | N/S | T/X | T/X | N/S | N/S | N/S | N/S | N/S | N/S | N/S | N/S | N/S | N/S | N/S | N/S | N/S | N/S | N/S | N/S | N/S | N/S | N/S | N/S | N/S | N/S | <3 | N/S | N/S
2025-03-25 | 269 | 630 | 520 | N/S | N/S | 57.263 | 23.929 | <0.500 | 12.841 | N/S | T/X | T/X | N/S | 5 | N/S | N/S | 0.686 | 67 | 0.005 | 0.113 | <0.002 | 0.015 | 0.136 | 3.47 | 0.015 | 0.139 | <0.5 | 0.022 | <0.004 | <0.004 | 0.342 | <0.002 | <0.002 | <0.002 | N/S | 0.07 | N/S
2025-03-26 | 269 | 670 | 570 | N/S | N/S | 66.287 | 26.702 | <0.500 | 14.522 | N/S | T/X | T/X | N/S | N/S | N/S | N/S | N/S | N/S | N/S | N/S | N/S | N/S | N/S | N/S | N/S | N/S | N/S | N/S | N/S | N/S | N/S | N/S | N/S | N/S | N/S | N/S | N/S
2025-03-27 | 268 | 700 | 580 | N/S | N/S | 61.026 | 27.098 | <0.500 | 13.232 | N/S | 537 | 189 | 0.011 | N/S | 27 | <0.005 | N/S | N/S | N/S | N/S | N/S | N/S | N/S | N/S | N/S | N/S | N/S | N/S | N/S | N/S | N/S | N/S | N/S | N/S | N/S | N/S | N/S
2025-03-28 | 268 | 660 | 520 | N/S | N/S | 59.554 | 26.573 | <0.500 | 12.256 | N/S | 497 | 199 | N/S | N/S | N/S | N/S | N/S | N/S | N/S | N/S | N/S | N/S | N/S | N/S | N/S | N/S | N/S | N/S | N/S | N/S | N/S | N/S | N/S | N/S | N/S | N/S | N/S
2025-03-29 | 354 | 600 | 420 | N/S | N/S | 47.022 | 23.385 | <0.500 | 11.508 | N/S | 395 | 238 | N/S | N/S | N/S | N/S | N/S | N/S | N/S | N/S | N/S | N/S | N/S | N/S | N/S | N/S | N/S | N/S | N/S | N/S | N/S | N/S | N/S | N/S | N/S | N/S | N/S
2025-03-30 | 440 | 780 | 500 | N/S | N/S | 45.1 | 18.946 | <0.500 | 11.026 | N/S | 557 | 244 | N/S | N/S | N/S | N/S | N/S | N/S | N/S | N/S | N/S | N/S | N/S | N/S | N/S | N/S | N/S | N/S | N/S | N/S | N/S | N/S | N/S | N/S | N/S | N/S | N/S
2025-03-31 | 395 | 610 | 440 | N/S | N/S | 45.494 | 20.307 | <0.500 | 9.775 | N/S | 338 | 186 | N/S | N/S | N/S | N/S | N/S | N/S | N/S | N/S | N/S | N/S | N/S | N/S | N/S | N/S | N/S | N/S | N/S | N/S | N/S | N/S | N/S | N/S | T/X | N/S | N/S
2025-04-01 | 269 | 607 | 487 | N/S | N/S | 55.573 | 28.165 | <0.500 | 11.211 | N/S | 429 | 221 | N/S | 12 | N/S | N/S | 0.778 | 65.298 | 0.004 | 0.09 | <0.002 | 0.015 | 0.126 | 3 | 0.015 | 0.116 | <0.5 | 0.016 | <0.004 | <0.004 | 0.282 | <0.002 | <0.002 | <0.002 | N/S | 0.1 | N/S
2025-04-02 | 440 | 580 | 453 | N/S | N/S | 43.238 | 15.909 | 1.156 | 7.591 | N/S | T/X | T/X | N/S | N/S | N/S | N/S | N/S | N/S | N/S | N/S | N/S | N/S | N/S | N/S | N/S | N/S | N/S | N/S | N/S | N/S | N/S | N/S | N/S | N/S | N/S | N/S | N/S
2025-04-03 | 485 | 382 | 218 | N/S | N/S | 26.633 | 12.278 | 3.272 | 4.997 | N/S | 236 | 108 | 0.012 | N/S | 8 | <0.005 | N/S | N/S | N/S | N/S | N/S | N/S | N/S | N/S | N/S | N/S | N/S | N/S | N/S | N/S | N/S | N/S | N/S | N/S | N/S | N/S | N/S
2025-04-04 | 397 | 230 | 183 | N/S | N/S | 30.607 | 16.419 | 1.811 | 6.007 | N/S | 197 | 103 | N/S | N/S | N/S | N/S | N/S | N/S | N/S | N/S | N/S | N/S | N/S | N/S | N/S | N/S | N/S | N/S | N/S | N/S | N/S | N/S | N/S | N/S | N/S | N/S | N/S
2025-04-05 | 483 | 220 | 172 | N/S | N/S | 28.249 | 13.681 | 2.113 | 5.685 | N/S | 282 | 101 | N/S | N/S | N/S | N/S | N/S | N/S | N/S | N/S | N/S | N/S | N/S | N/S | N/S | N/S | N/S | N/S | N/S | N/S | N/S | N/S | N/S | N/S | N/S | N/S | N/S
2025-04-06 | 396 | 217 | 183 | N/S | N/S | 26.633 | 14.543 | 1.97 | 4.592 | N/S | 260 | 89 | N/S | N/S | N/S | N/S | N/S | N/S | N/S | N/S | N/S | N/S | N/S | N/S | N/S | N/S | N/S | N/S | N/S | N/S | N/S | N/S | N/S | N/S | N/S | N/S | N/S
2025-04-07 | 396 | 308 | 244 | N/S | N/S | 31.831 | 17.319 | 0.995 | 6.388 | N/S | T/X | T/X | N/S | N/S | N/S | N/S | N/S | N/S | N/S | N/S | N/S | N/S | N/S | N/S | N/S | N/S | N/S | N/S | N/S | N/S | N/S | N/S | N/S | N/S | <3 | N/S | N/S
2025-04-08 | 396 | 260 | 220 | N/S | N/S | 36.972 | 19.003 | <0.500 | 6.561 | N/S | 301 | 106 | N/S | 9 | N/S | N/S | 0.705 | 67.222 | 0.002 | 0.06 | <0.002 | 0.006 | 0.061 | 1.35 | 0.007 | 0.076 | <0.5 | 0.008 | <0.004 | <0.004 | 0.118 | <0.002 | <0.002 | <0.002 | N/S | 0.06 | N/S
2025-04-09 | 397 | 348 | 260 | N/S | N/S | 41.365 | 20.503 | <0.500 | 7.6 | N/S | 324 | 121 | N/S | N/S | N/S | N/S | N/S | N/S | N/S | N/S | N/S | N/S | N/S | N/S | N/S | N/S | N/S | N/S | N/S | N/S | N/S | N/S | N/S | N/S | N/S | N/S | N/S
2025-04-10 | 397 | 373 | 267 | N/S | N/S | 42.409 | 23.605 | <0.500 | 8.715 | N/S | 351 | 133 | 0.007 | N/S | 24 | <0.005 | N/S | N/S | N/S | N/S | N/S | N/S | N/S | N/S | N/S | N/S | N/S | N/S | N/S | N/S | N/S | N/S | N/S | N/S | N/S | N/S | N/S
2025-04-11 | 378 | 293 | 267 | N/S | N/S | 41.286 | 23.643 | <0.500 | 7.868 | N/S | 351 | 110 | N/S | N/S | N/S | N/S | N/S | N/S | N/S | N/S | N/S | N/S | N/S | N/S | N/S | N/S | N/S | N/S | N/S | N/S | N/S | N/S | N/S | N/S | N/S | N/S | N/S
2025-04-12 | 483 | 175 | 160 | N/S | N/S | 32.323 | 17.693 | <0.500 | 5.67 | N/S | 248 | 89 | N/S | N/S | N/S | N/S | N/S | N/S | N/S | N/S | N/S | N/S | N/S | N/S | N/S | N/S | N/S | N/S | N/S | N/S | N/S | N/S | N/S | N/S | N/S | N/S | N/S
2025-04-13 | 528 | 235 | 185 | N/S | N/S | 32.737 | 15.323 | <0.500 | 5.554 | N/S | 257 | 79 | N/S | N/S | N/S | N/S | N/S | N/S | N/S | N/S | N/S | N/S | N/S | N/S | N/S | N/S | N/S | N/S | N/S | N/S | N/S | N/S | N/S | N/S | N/S | N/S | N/S
2025-04-14 | 398 | 250 | 215 | N/S | N/S | 35.714 | 19.18 | <0.500 | 6.726 | N/S | 265 | 101 | N/S | N/S | N/S | N/S | N/S | N/S | N/S | N/S | N/S | N/S | N/S | N/S | N/S | N/S | N/S | N/S | N/S | N/S | N/S | N/S | N/S | N/S | <3 | N/S | N/S
2025-04-15 | 398 | 185 | 150 | N/S | N/S | 24.733 | 12.098 | <0.500 | 5.097 | N/S | 231 | 96 | N/S | 21 | N/S | N/S | 0.707 | 67.445 | <0.002 | 0.046 | <0.002 | 0.007 | 0.047 | 1.25 | 0.005 | 0.067 | <0.5 | 0.007 | <0.004 | <0.004 | 0.113 | <0.002 | <0.002 | <0.002 | N/S | 0.08 | N/S
2025-04-16 | 442 | 330 | 245 | N/S | N/S | 25.509 | 10.892 | <0.500 | 5.567 | N/S | 282 | 136 | N/S | N/S | N/S | N/S | N/S | N/S | N/S | N/S | N/S | N/S | N/S | N/S | N/S | N/S | N/S | N/S | N/S | N/S | N/S | N/S | N/S | N/S | N/S | N/S | N/S
2025-04-17 | 313 | 680 | 450 | N/S | N/S | 40.543 | 14.421 | <0.500 | 10.153 | N/S | 397 | 184 | 0.006 | N/S | 22 | <0.005 | N/S | N/S | N/S | N/S | N/S | N/S | N/S | N/S | N/S | N/S | N/S | N/S | N/S | N/S | N/S | N/S | N/S | N/S | N/S | N/S | N/S
2025-04-18 | 182 | 1730 | 1270 | N/S | N/S | 90.412 | 23.777 | <0.500 | 26.406 | N/S | 792 | 462 | N/S | N/S | N/S | N/S | N/S | N/S | N/S | N/S | N/S | N/S | N/S | N/S | N/S | N/S | N/S | N/S | N/S | N/S | N/S | N/S | N/S | N/S | N/S | N/S | N/S
2025-04-19 | 289 | 2120 | 1600 | N/S | N/S | 66.204 | 17.87 | <0.500 | 19.321 | N/S | 970 | 396 | N/S | N/S | N/S | N/S | N/S | N/S | N/S | N/S | N/S | N/S | N/S | N/S | N/S | N/S | N/S | N/S | N/S | N/S | N/S | N/S | N/S | N/S | N/S | N/S | N/S
2025-04-20 | 291 | 1370 | 1040 | N/S | N/S | 66.841 | 23.09 | <0.500 | 16.351 | N/S | 642 | 383 | N/S | N/S | N/S | N/S | N/S | N/S | N/S | N/S | N/S | N/S | N/S | N/S | N/S | N/S | N/S | N/S | N/S | N/S | N/S | N/S | N/S | N/S | N/S | N/S | N/S
2025-04-21 | 333 | 620 | 445 | N/S | N/S | 44.714 | 20.436 | <0.500 | 8.938 | N/S | 383 | 137 | N/S | N/S | N/S | N/S | N/S | N/S | N/S | N/S | N/S | N/S | N/S | N/S | N/S | N/S | N/S | N/S | N/S | N/S | N/S | N/S | N/S | N/S | T/X | N/S | N/S
2025-04-22 | 333 | 465 | 350 | N/S | N/S | 47.435 | 25.357 | <0.500 | 8.92 | N/S | T/X | T/X | N/S | 15 | N/S | N/S | 0.731 | 59.917 | 0.003 | 0.074 | <0.002 | 0.012 | 0.105 | 2.39 | 0.016 | 0.1 | <0.5 | 0.014 | <0.004 | <0.004 | 0.215 | <0.002 | <0.002 | <0.002 | N/S | 0.14 | N/S
2025-04-23 | 419 | 605 | 455 | N/S | N/S | 48.065 | 22.512 | <0.500 | 10.211 | N/S | 446 | 167 | N/S | N/S | N/S | N/S | N/S | N/S | N/S | N/S | N/S | N/S | N/S | N/S | N/S | N/S | N/S | N/S | N/S | N/S | N/S | N/S | N/S | N/S | N/S | N/S | N/S
2025-04-24 | 462 | 352 | 288 | N/S | N/S | 37.484 | 18.803 | <0.500 | 6.917 | N/S | T/X | T/X | 0.006 | N/S | 23 | <0.005 | N/S | N/S | N/S | N/S | N/S | N/S | N/S | N/S | N/S | N/S | N/S | N/S | N/S | N/S | N/S | N/S | N/S | N/S | N/S | N/S | N/S
2025-04-25 | 440 | 380 | 307 | N/S | N/S | 39.285 | 18.643 | <0.500 | 6.591 | N/S | 280 | 127 | N/S | N/S | N/S | N/S | N/S | N/S | N/S | N/S | N/S | N/S | N/S | N/S | N/S | N/S | N/S | N/S | N/S | N/S | N/S | N/S | N/S | N/S | N/S | N/S | N/S
2025-04-26 | 398 | 315 | 240 | N/S | N/S | 32.39 | 17.214 | 1.28 | 6.136 | N/S | 313 | 118 | N/S | N/S | N/S | N/S | N/S | N/S | N/S | N/S | N/S | N/S | N/S | N/S | N/S | N/S | N/S | N/S | N/S | N/S | N/S | N/S | N/S | N/S | N/S | N/S | N/S
2025-04-27 | 398 | 220 | 175 | N/S | N/S | 35.126 | 18.478 | <0.500 | 6.02 | N/S | T/X | T/X | N/S | N/S | N/S | N/S | N/S | N/S | N/S | N/S | N/S | N/S | N/S | N/S | N/S | N/S | N/S | N/S | N/S | N/S | N/S | N/S | N/S | N/S | N/S | N/S | N/S
2025-04-28 | 313 | 275 | 230 | N/S | N/S | 38.419 | 21.293 | <0.500 | 7.184 | N/S | 321 | 128 | N/S | N/S | N/S | N/S | N/S | N/S | N/S | N/S | N/S | N/S | N/S | N/S | N/S | N/S | N/S | N/S | N/S | N/S | N/S | N/S | N/S | N/S | <3 | N/S | N/S
2025-04-29 | 269 | 360 | 320 | N/S | N/S | 49.971 | 25.734 | <0.500 | 9.416 | N/S | 364 | 153 | N/S | 30 | N/S | N/S | 0.764 | 66.192 | 0.003 | 0.068 | <0.002 | 0.012 | 0.088 | 1.88 | 0.008 | 0.097 | <0.5 | 0.012 | <0.004 | <0.004 | 0.166 | <0.002 | <0.002 | <0.002 | N/S | 0.11 | N/S
2025-04-30 | 268 | 920 | 700 | N/S | N/S | 65.524 | 28.22 | <0.500 | 15.203 | N/S | 592 | 264 | N/S | N/S | N/S | N/S | N/S | N/S | N/S | N/S | N/S | N/S | N/S | N/S | N/S | N/S | N/S | N/S | N/S | N/S | N/S | N/S | N/S | N/S | N/S | N/S | N/S
2025-05-01 | 396 | 910 | 650 | N/S | N/S | 60.581 | 22.519 | <0.500 | 14.102 | N/S | 505 | 199 | 0.009 | N/S | 30 | <0.005 | N/S | N/S | N/S | N/S | N/S | N/S | N/S | N/S | N/S | N/S | N/S | N/S | N/S | N/S | N/S | N/S | N/S | N/S | N/S | N/S | N/S
2025-05-02 | 440 | 730 | 530 | N/S | N/S | 57.675 | 22.384 | <0.500 | 13.447 | N/S | 468 | 237 | N/S | N/S | N/S | N/S | N/S | N/S | N/S | N/S | N/S | N/S | N/S | N/S | N/S | N/S | N/S | N/S | N/S | N/S | N/S | N/S | N/S | N/S | N/S | N/S | N/S
2025-05-03 | 397 | 1060 | 820 | N/S | N/S | 72.622 | 23.171 | <0.500 | 18.555 | N/S | 618 | 231 | N/S | N/S | N/S | N/S | N/S | N/S | N/S | N/S | N/S | N/S | N/S | N/S | N/S | N/S | N/S | N/S | N/S | N/S | N/S | N/S | N/S | N/S | N/S | N/S | N/S
2025-05-04 | 420 | 1220 | 880 | N/S | N/S | 69.382 | 23.835 | <0.500 | 18.07 | N/S | T/X | T/X | N/S | N/S | N/S | N/S | N/S | N/S | N/S | N/S | N/S | N/S | N/S | N/S | N/S | N/S | N/S | N/S | N/S | N/S | N/S | N/S | N/S | N/S | N/S | N/S | N/S
2025-05-05 | 332 | 1540 | 1140 | N/S | N/S | 89.39 | 25.869 | <0.500 | 20.976 | N/S | 619 | 310 | N/S | N/S | N/S | N/S | N/S | N/S | N/S | N/S | N/S | N/S | N/S | N/S | N/S | N/S | N/S | N/S | N/S | N/S | N/S | N/S | N/S | N/S | <3 | N/S | N/S
2025-05-06 | 267 | 1620 | 1190 | N/S | N/S | 105.356 | 33.648 | 0.528 | 25.556 | N/S | 761 | 289 | N/S | 21 | N/S | N/S | 0.657 | 60.153 | T/X | T/X | <0.002 | T/X | T/X | T/X | T/X | T/X | 0.7 | 0.05 | T/X | T/X | T/X | T/X | T/X | T/X | N/S | T/X | N/S
2025-05-07 | 268 | 1460 | 1090 | N/S | N/S | 87.773 | 29.729 | <0.500 | 24.058 | N/S | T/X | T/X | N/S | N/S | N/S | N/S | N/S | N/S | N/S | N/S | N/S | N/S | N/S | N/S | N/S | N/S | N/S | N/S | N/S | N/S | N/S | N/S | N/S | N/S | N/S | N/S | N/S
2025-05-08 | 183 | 1780 | 1330 | N/S | N/S | 119.961 | 43.533 | <0.500 | 32.597 | N/S | 942 | 304 | 0.012 | N/S | 24 | <0.005 | N/S | N/S | N/S | N/S | N/S | N/S | N/S | N/S | N/S | N/S | N/S | N/S | N/S | N/S | N/S | N/S | N/S | N/S | N/S | N/S | N/S
2025-05-09 | 182 | 1640 | 1180 | N/S | N/S | 107.397 | 36.924 | <0.500 | 29.897 | N/S | 956 | 352 | N/S | N/S | N/S | N/S | N/S | N/S | N/S | N/S | N/S | N/S | N/S | N/S | N/S | N/S | N/S | N/S | N/S | N/S | N/S | N/S | N/S | N/S | N/S | N/S | N/S
2025-05-10 | 268 | 1120 | 880 | N/S | N/S | 60.37 | 23.177 | <0.500 | 15.765 | N/S | 557 | 261 | N/S | N/S | N/S | N/S | N/S | N/S | N/S | N/S | N/S | N/S | N/S | N/S | N/S | N/S | N/S | N/S | N/S | N/S | N/S | N/S | N/S | N/S | N/S | N/S | N/S
2025-05-11 | 205 | 1110 | 780 | N/S | N/S | 88.577 | 33.967 | <0.500 | 21.678 | N/S | T/X | T/X | N/S | N/S | N/S | N/S | N/S | N/S | N/S | N/S | N/S | N/S | N/S | N/S | N/S | N/S | N/S | N/S | N/S | N/S | N/S | N/S | N/S | N/S | N/S | N/S | N/S
2025-05-12 | 206 | 340 | 273 | N/S | N/S | 55.338 | 35.129 | <0.500 | 11.733 | N/S | 313 | 176 | N/S | N/S | N/S | N/S | N/S | N/S | N/S | N/S | N/S | N/S | N/S | N/S | N/S | N/S | N/S | N/S | N/S | N/S | N/S | N/S | N/S | N/S | <3 | N/S | N/S
2025-05-13 | 206 | 280 | 245 | N/S | N/S | 50.414 | 33.779 | <0.500 | 9.937 | N/S | 228 | 155 | N/S | 64 | N/S | N/S | 0.762 | 56.948 | 0.003 | 0.057 | <0.002 | 0.011 | 0.066 | 1.13 | 0.006 | 0.081 | <0.5 | 0.011 | <0.004 | <0.004 | 0.125 | <0.002 | <0.002 | <0.002 | N/S | 0.11 | N/S
2025-05-14 | 205 | 250 | 210 | N/S | N/S | 39.864 | 27.313 | <0.500 | 7.889 | N/S | 228 | 155 | N/S | N/S | N/S | N/S | N/S | N/S | N/S | N/S | N/S | N/S | N/S | N/S | N/S | N/S | N/S | N/S | N/S | N/S | N/S | N/S | N/S | N/S | N/S | N/S | N/S
2025-05-15 | 248 | 274 | 212 | N/S | N/S | 38.926 | 26.78 | <0.500 | 7.258 | N/S | 229 | 183 | 0.006 | N/S | 27 | <0.005 | N/S | N/S | N/S | N/S | N/S | N/S | N/S | N/S | N/S | N/S | N/S | N/S | N/S | N/S | N/S | N/S | N/S | N/S | N/S | N/S | N/S
2025-05-16 | 334 | 415 | 345 | N/S | N/S | 42.776 | 21.311 | <0.500 | 7.462 | N/S | 313 | 189 | N/S | N/S | N/S | N/S | N/S | N/S | N/S | N/S | N/S | N/S | N/S | N/S | N/S | N/S | N/S | N/S | N/S | N/S | N/S | N/S | N/S | N/S | N/S | N/S | N/S
2025-05-17 | 334 | 173 | 153 | N/S | N/S | 31.36 | 23.979 | <0.500 | 5.196 | N/S | 171 | 95 | N/S | N/S | N/S | N/S | N/S | N/S | N/S | N/S | N/S | N/S | N/S | N/S | N/S | N/S | N/S | N/S | N/S | N/S | N/S | N/S | N/S | N/S | N/S | N/S | N/S
2025-05-18 | 421 | 167 | 123 | N/S | N/S | 28.912 | 18.481 | <0.500 | 4.695 | N/S | 213 | 103 | N/S | N/S | N/S | N/S | N/S | N/S | N/S | N/S | N/S | N/S | N/S | N/S | N/S | N/S | N/S | N/S | N/S | N/S | N/S | N/S | N/S | N/S | N/S | N/S | N/S
2025-05-19 | 291 | 177 | 143 | N/S | N/S | 33.11 | 22.654 | 0.766 | 6.559 | N/S | 187 | 124 | N/S | N/S | N/S | N/S | N/S | N/S | N/S | N/S | N/S | N/S | N/S | N/S | N/S | N/S | N/S | N/S | N/S | N/S | N/S | N/S | N/S | N/S | <3 | N/S | N/S
2025-05-20 | 398 | 415 | 335 | N/S | N/S | 42.492 | 23.238 | <0.500 | 8.231 | N/S | 334 | 187 | N/S | 28 | N/S | N/S | 0.623 | 44.306 | 0.003 | 0.072 | <0.002 | 0.012 | 0.122 | 2.68 | 0.019 | 0.094 | <0.5 | 0.018 | <0.004 | <0.002 | 0.248 | <0.002 | <0.002 | <0.002 | N/S | 0.12 | N/S
2025-05-21 | 310 | 450 | 350 | N/S | N/S | 53.793 | 29.99 | <0.500 | 9.662 | N/S | T/X | T/X | N/S | N/S | N/S | N/S | N/S | N/S | N/S | N/S | N/S | N/S | N/S | N/S | N/S | N/S | N/S | N/S | N/S | N/S | N/S | N/S | N/S | N/S | N/S | N/S | N/S
2025-05-22 | 269 | 420 | 345 | N/S | N/S | 54.135 | 32.251 | <0.500 | 10.382 | N/S | T/X | T/X | 0.007 | N/S | 22 | <0.005 | N/S | N/S | N/S | N/S | N/S | N/S | N/S | N/S | N/S | N/S | N/S | N/S | N/S | N/S | N/S | N/S | N/S | N/S | N/S | N/S | N/S
2025-05-23 | 269 | 253 | 210 | N/S | N/S | 45.842 | 28.94 | <0.500 | 8.283 | N/S | 280 | 151 | N/S | N/S | N/S | N/S | N/S | N/S | N/S | N/S | N/S | N/S | N/S | N/S | N/S | N/S | N/S | N/S | N/S | N/S | N/S | N/S | N/S | N/S | N/S | N/S | N/S
2025-05-24 | 270 | 1100 | 840 | N/S | N/S | 85.12 | 30.083 | <0.500 | 23.387 | N/S | 766 | 369 | N/S | N/S | N/S | N/S | N/S | N/S | N/S | N/S | N/S | N/S | N/S | N/S | N/S | N/S | N/S | N/S | N/S | N/S | N/S | N/S | N/S | N/S | N/S | N/S | N/S
2025-05-25 | 140 | 2040 | 1520 | N/S | N/S | 165.165 | 61.575 | <0.500 | 40.605 | N/S | 1093 | 416 | N/S | N/S | N/S | N/S | N/S | N/S | N/S | N/S | N/S | N/S | N/S | N/S | N/S | N/S | N/S | N/S | N/S | N/S | N/S | N/S | N/S | N/S | N/S | N/S | N/S
2025-05-26 | 183 | 1480 | 1130 | N/S | N/S | 135.293 | 60.655 | <0.500 | 31.978 | N/S | 874 | 247 | N/S | N/S | N/S | N/S | N/S | N/S | N/S | N/S | N/S | N/S | N/S | N/S | N/S | N/S | N/S | N/S | N/S | N/S | N/S | N/S | N/S | N/S | N/S | N/S | N/S
2025-05-27 | 268 | 535 | 420 | N/S | N/S | 65.868 | 30.704 | <0.500 | 13.634 | N/S | 397 | 184 | N/S | 32 | N/S | N/S | 0.773 | 59.432 | 0.006 | 0.216 | <0.002 | 0.033 | 0.367 | 7.68 | 0.034 | 0.19 | <0.5 | 0.03 | <0.004 | <0.004 | 0.608 | <0.002 | <0.002 | <0.002 | T/X | 0.13 | N/S
2025-05-28 | 268 | 865 | 650 | N/S | N/S | 72.03 | 33.237 | <0.500 | 17.954 | N/S | T/X | T/X | N/S | N/S | N/S | N/S | N/S | N/S | N/S | N/S | N/S | N/S | N/S | N/S | N/S | N/S | N/S | N/S | N/S | N/S | N/S | N/S | N/S | N/S | N/S | N/S | N/S
2025-05-29 | 313 | 1370 | 1030 | N/S | N/S | 101.57 | 33.861 | <0.500 | 28.4 | N/S | 824 | 330 | 0.013 | N/S | 30 | <0.005 | N/S | N/S | N/S | N/S | N/S | N/S | N/S | N/S | N/S | N/S | N/S | N/S | N/S | N/S | N/S | N/S | N/S | N/S | N/S | N/S | N/S
2025-05-30 | 398 | 740 | 560 | N/S | N/S | 58.435 | 28.694 | <0.500 | 15.619 | N/S | 415 | 275 | N/S | N/S | N/S | N/S | N/S | N/S | N/S | N/S | N/S | N/S | N/S | N/S | N/S | N/S | N/S | N/S | N/S | N/S | N/S | N/S | N/S | N/S | N/S | N/S | N/S
2025-05-31 | 395 | 650 | 520 | N/S | N/S | 59.838 | 27.98 | <0.500 | 13.116 | N/S | 433 | 165 | N/S | N/S | N/S | N/S | N/S | N/S | N/S | N/S | N/S | N/S | N/S | N/S | N/S | N/S | N/S | N/S | N/S | N/S | N/S | N/S | N/S | N/S | N/S | N/S | N/S
2025-06-01 | 398 | 640 | 412 | N/S | N/S | 56.065 | 26.154 | <0.500 | 10.047 | N/S | 337 | 174 | N/S | N/S | N/S | N/S | N/S | N/S | N/S | N/S | N/S | N/S | N/S | N/S | N/S | N/S | N/S | N/S | N/S | N/S | N/S | N/S | N/S | N/S | N/S | N/S | N/S
2025-06-02 | 141 | 590 | 420 | N/S | N/S | 80.253 | 43.819 | <0.500 | 15.819 | N/S | 356 | 238 | N/S | N/S | N/S | N/S | N/S | N/S | N/S | N/S | N/S | N/S | N/S | N/S | N/S | N/S | N/S | N/S | N/S | N/S | N/S | N/S | N/S | N/S | T/X | N/S | N/S
2025-06-03 | 185 | 324 | 280 | N/S | N/S | 60.634 | 44.186 | <0.500 | 12.325 | N/S | 412 | 201 | N/S | 61 | N/S | N/S | 0.787 | 52.362 | 0.002 | 0.058 | <0.002 | 0.014 | 0.072 | 1.89 | 0.007 | 0.081 | <0.5 | 0.013 | <0.004 | <0.004 | 0.177 | <0.002 | <0.002 | <0.002 | N/S | 0.14 | N/S
2025-06-04 | 227 | 640 | 533 | N/S | N/S | 48.221 | 21.832 | <0.500 | 9.933 | N/S | 461 | 209 | N/S | N/S | N/S | N/S | N/S | N/S | N/S | N/S | N/S | N/S | N/S | N/S | N/S | N/S | N/S | N/S | N/S | N/S | N/S | N/S | N/S | N/S | N/S | N/S | N/S
2025-06-05 | 335 | 660 | 480 | N/S | N/S | 48.125 | 18.369 | <0.500 | 11.477 | N/S | 417 | 182 | 0.007 | N/S | 29 | <0.005 | N/S | N/S | N/S | N/S | N/S | N/S | N/S | N/S | N/S | N/S | N/S | N/S | N/S | N/S | N/S | N/S | N/S | N/S | N/S | N/S | N/S
2025-06-06 | 357 | 360 | 287 | N/S | N/S | 41.305 | 25.117 | <0.500 | 9.287 | N/S | T/X | T/X | N/S | N/S | N/S | N/S | N/S | N/S | N/S | N/S | N/S | N/S | N/S | N/S | N/S | N/S | N/S | N/S | N/S | N/S | N/S | N/S | N/S | N/S | N/S | N/S | N/S
2025-06-07 | 399 | 340 | 260 | N/S | N/S | 41.017 | 22.358 | <0.500 | 8.422 | N/S | T/X | T/X | N/S | N/S | N/S | N/S | N/S | N/S | N/S | N/S | N/S | N/S | N/S | N/S | N/S | N/S | N/S | N/S | N/S | N/S | N/S | N/S | N/S | N/S | N/S | N/S | N/S
2025-06-08 | 357 | 405 | 315 | N/S | N/S | 36.778 | 20.741 | 8.341 | 7.513 | N/S | T/X | T/X | N/S | N/S | N/S | N/S | N/S | N/S | N/S | N/S | N/S | N/S | N/S | N/S | N/S | N/S | N/S | N/S | N/S | N/S | N/S | N/S | N/S | N/S | N/S | N/S | N/S
2025-06-09 | 399 | 250 | 195 | N/S | N/S | 28.655 | 18.514 | <0.500 | 5.174 | N/S | 224 | 186 | N/S | N/S | N/S | N/S | N/S | N/S | N/S | N/S | N/S | N/S | N/S | N/S | N/S | N/S | N/S | N/S | N/S | N/S | N/S | N/S | N/S | N/S | <3 | N/S | N/S
2025-06-10 | 443 | 203 | 157 | N/S | N/S | 31.516 | 18.824 | <0.500 | 6.125 | N/S | 577 | 291 | N/S | 73 | N/S | N/S | 0.74 | 47.494 | 0.002 | 0.048 | <0.002 | 0.006 | 0.049 | 1.12 | 0.005 | 0.064 | <0.5 | 0.01 | <0.004 | <0.004 | 0.102 | <0.002 | <0.002 | <0.002 | N/S | 0.09 | N/S
2025-06-11 | 249 | 300 | 260 | N/S | N/S | 43.435 | 25.394 | <0.500 | 9.445 | N/S | 322 | 180 | N/S | N/S | N/S | N/S | N/S | N/S | N/S | N/S | N/S | N/S | N/S | N/S | N/S | N/S | N/S | N/S | N/S | N/S | N/S | N/S | N/S | N/S | N/S | N/S | N/S
2025-06-12 | 205 | 653 | 513 | N/S | N/S | 70.386 | 34.022 | <0.500 | 16.273 | N/S | 373 | 261 | 0.011 | N/S | 24 | <0.005 | N/S | N/S | N/S | N/S | N/S | N/S | N/S | N/S | N/S | N/S | N/S | N/S | N/S | N/S | N/S | N/S | N/S | N/S | N/S | N/S | N/S
2025-06-13 | 206 | 1120 | 900 | N/S | N/S | 97 | 36.857 | <0.500 | 23.133 | N/S | T/X | T/X | N/S | N/S | N/S | N/S | N/S | N/S | N/S | N/S | N/S | N/S | N/S | N/S | N/S | N/S | N/S | N/S | N/S | N/S | N/S | N/S | N/S | N/S | N/S | N/S | N/S
2025-06-14 | 206 | 1710 | 1300 | N/S | N/S | 124.361 | 35.681 | <0.500 | 30.582 | N/S | 958 | 400 | N/S | N/S | N/S | N/S | N/S | N/S | N/S | N/S | N/S | N/S | N/S | N/S | N/S | N/S | N/S | N/S | N/S | N/S | N/S | N/S | N/S | N/S | N/S | N/S | N/S
2025-06-15 | 205 | 1530 | 1140 | N/S | N/S | 112.241 | 33.152 | <0.500 | 27.555 | N/S | 826 | 404 | N/S | N/S | N/S | N/S | N/S | N/S | N/S | N/S | N/S | N/S | N/S | N/S | N/S | N/S | N/S | N/S | N/S | N/S | N/S | N/S | N/S | N/S | N/S | N/S | N/S
2025-06-16 | 204 | 1650 | 1230 | N/S | N/S | 98.433 | 30.394 | <0.500 | 30.777 | N/S | 706 | 344 | N/S | N/S | N/S | N/S | N/S | N/S | N/S | N/S | N/S | N/S | N/S | N/S | N/S | N/S | N/S | N/S | N/S | N/S | N/S | N/S | N/S | N/S | <3 | N/S | N/S
2025-06-17 | 247 | 1440 | 1200 | N/S | N/S | 78.182 | 28.731 | <0.500 | 22.568 | N/S | T/X | T/X | N/S | 122 | N/S | N/S | 0.756 | 46.612 | 0.007 | 0.244 | <0.002 | 0.038 | 0.349 | 8.86 | 0.039 | 0.212 | <0.5 | 0.033 | <0.004 | <0.004 | 0.723 | <0.002 | <0.002 | <0.002 | N/S | 0.19 | N/S
2025-06-18 | 332 | 1260 | 940 | N/S | N/S | 66.549 | 20.344 | <0.500 | 15.69 | N/S | T/X | T/X | N/S | N/S | N/S | N/S | N/S | N/S | N/S | N/S | N/S | N/S | N/S | N/S | N/S | N/S | N/S | N/S | N/S | N/S | N/S | N/S | N/S | N/S | N/S | N/S | N/S
2025-06-19 | 325 | 560 | 395 | N/S | N/S | 38.783 | 16.78 | 1.384 | 8.287 | N/S | 356 | 163 | 0.008 | N/S | 13 | <0.005 | N/S | N/S | N/S | N/S | N/S | N/S | N/S | N/S | N/S | N/S | N/S | N/S | N/S | N/S | N/S | N/S | N/S | N/S | N/S | N/S | N/S
2025-06-20 | 332 | 1120 | 800 | N/S | N/S | 64.992 | 20.893 | <0.500 | 15.783 | N/S | 591 | 318 | N/S | N/S | N/S | N/S | N/S | N/S | N/S | N/S | N/S | N/S | N/S | N/S | N/S | N/S | N/S | N/S | N/S | N/S | N/S | N/S | N/S | N/S | N/S | N/S | N/S
2025-06-21 | 335 | 700 | 560 | N/S | N/S | 53.98 | 20.655 | <0.500 | 13.038 | N/S | 423 | 281 | N/S | N/S | N/S | N/S | N/S | N/S | N/S | N/S | N/S | N/S | N/S | N/S | N/S | N/S | N/S | N/S | N/S | N/S | N/S | N/S | N/S | N/S | N/S | N/S | N/S
2025-06-22 | 377 | 195 | 160 | N/S | N/S | 31.599 | 18.049 | <0.500 | 6.238 | N/S | 238 | 145 | N/S | N/S | N/S | N/S | N/S | N/S | N/S | N/S | N/S | N/S | N/S | N/S | N/S | N/S | N/S | N/S | N/S | N/S | N/S | N/S | N/S | N/S | N/S | N/S | N/S
2025-06-23 | 398 | 177 | 153 | N/S | N/S | 28.082 | 17.084 | <0.500 | 5.675 | N/S | T/X | T/X | N/S | N/S | N/S | N/S | N/S | N/S | N/S | N/S | N/S | N/S | N/S | N/S | N/S | N/S | N/S | N/S | N/S | N/S | N/S | N/S | N/S | N/S | <3 | N/S | N/S
2025-06-24 | 377 | 46 | 36 | N/S | N/S | 23.503 | 17.646 | <0.500 | 4.796 | N/S | 77 | 67 | N/S | 68 | N/S | N/S | 0.697 | 47.788 | <0.002 | 0.029 | <0.002 | <0.004 | 0.024 | 0.46 | <0.002 | 0.041 | <0.5 | 0.004 | <0.004 | <0.004 | 0.049 | <0.002 | <0.002 | <0.002 | N/S | 0.12 | N/S
2025-06-25 | 400 | 443 | 350 | N/S | N/S | 25.242 | 12.982 | <0.500 | 40.905 | N/S | 238 | 193 | N/S | N/S | N/S | N/S | N/S | N/S | N/S | N/S | N/S | N/S | N/S | N/S | N/S | N/S | N/S | N/S | N/S | N/S | N/S | N/S | N/S | N/S | N/S | N/S | N/S
2025-06-26 | 398 | 280 | 190 | N/S | N/S | 28.898 | 16.579 | <0.500 | 6.95 | N/S | 183 | 97 | 0.01 | N/S | 18 | <0.005 | N/S | N/S | N/S | N/S | N/S | N/S | N/S | N/S | N/S | N/S | N/S | N/S | N/S | N/S | N/S | N/S | N/S | N/S | N/S | N/S | N/S
2025-06-27 | 398 | 225 | 185 | N/S | N/S | 29.397 | 15.239 | <0.500 | 5.988 | N/S | 218 | 104 | N/S | N/S | N/S | N/S | N/S | N/S | N/S | N/S | N/S | N/S | N/S | N/S | N/S | N/S | N/S | N/S | N/S | N/S | N/S | N/S | N/S | N/S | N/S | N/S | N/S
2025-06-28 | 398 | 218 | 186 | N/S | N/S | 28.493 | 15.343 | <0.500 | 5.027 | N/S | 225 | 147 | N/S | N/S | N/S | N/S | N/S | N/S | N/S | N/S | N/S | N/S | N/S | N/S | N/S | N/S | N/S | N/S | N/S | N/S | N/S | N/S | N/S | N/S | N/S | N/S | N/S
2025-06-29 | 378 | 155 | 127 | N/S | N/S | 26.734 | 16.672 | <0.500 | 5.081 | N/S | 151 | 74 | N/S | N/S | N/S | N/S | N/S | N/S | N/S | N/S | N/S | N/S | N/S | N/S | N/S | N/S | N/S | N/S | N/S | N/S | N/S | N/S | N/S | N/S | N/S | N/S | N/S
2025-06-30 | 378 | 223 | 177 | N/S | N/S | 25.778 | 16.355 | <0.500 | 5.294 | N/S | 204 | 109 | N/S | N/S | N/S | N/S | N/S | N/S | N/S | N/S | N/S | N/S | N/S | N/S | N/S | N/S | N/S | N/S | N/S | N/S | N/S | N/S | N/S | N/S | <3 | N/S | N/S
2025-07-01 | 290 | 303 | 230 | N/S | N/S | 37.863 | 20.688 | <0.500 | 8.545 | N/S | 240 | 103 | N/S | 25 | N/S | N/S | 0.648 | 52.767 | 0.003 | 0.061 | <0.002 | 0.008 | 0.064 | 1.74 | 0.007 | 0.076 | <0.5 | 0.008 | <0.004 | <0.004 | 0.137 | <0.002 | <0.002 | <0.002 | N/S | 0.07 | N/S
2025-07-02 | 271 | 445 | 355 | N/S | N/S | 45.431 | 24.15 | <0.500 | 11.854 | N/S | 344 | 172 | N/S | N/S | N/S | N/S | N/S | N/S | N/S | N/S | N/S | N/S | N/S | N/S | N/S | N/S | N/S | N/S | N/S | N/S | N/S | N/S | N/S | N/S | N/S | N/S | N/S
2025-07-03 | 270 | 340 | 270 | N/S | N/S | 48.087 | 25.867 | <0.500 | 10.265 | N/S | 235 | 132 | 0.01 | N/S | 26 | <0.005 | N/S | N/S | N/S | N/S | N/S | N/S | N/S | N/S | N/S | N/S | N/S | N/S | N/S | N/S | N/S | N/S | N/S | N/S | N/S | N/S | N/S
2025-07-04 | 398 | 370 | 290 | N/S | N/S | 37.888 | 21.359 | <0.500 | 7.792 | N/S | 280 | 185 | N/S | N/S | N/S | N/S | N/S | N/S | N/S | N/S | N/S | N/S | N/S | N/S | N/S | N/S | N/S | N/S | N/S | N/S | N/S | N/S | N/S | N/S | N/S | N/S | N/S
2025-07-05 | 270 | 320 | 285 | N/S | N/S | 35.653 | 20.104 | <0.500 | 6.985 | N/S | 298 | 129 | N/S | N/S | N/S | N/S | N/S | N/S | N/S | N/S | N/S | N/S | N/S | N/S | N/S | N/S | N/S | N/S | N/S | N/S | N/S | N/S | N/S | N/S | N/S | N/S | N/S
2025-07-06 | 334 | 230 | 177 | N/S | N/S | 33.523 | 20.046 | <0.500 | 6.453 | N/S | 281 | 123 | N/S | N/S | N/S | N/S | N/S | N/S | N/S | N/S | N/S | N/S | N/S | N/S | N/S | N/S | N/S | N/S | N/S | N/S | N/S | N/S | N/S | N/S | N/S | N/S | N/S
2025-07-07 | 292 | 92 | 73 | N/S | N/S | 28.498 | 21.91 | <0.500 | 5.818 | N/S | 117 | 76 | N/S | N/S | N/S | N/S | N/S | N/S | N/S | N/S | N/S | N/S | N/S | N/S | N/S | N/S | N/S | N/S | N/S | N/S | N/S | N/S | N/S | N/S | <3 | N/S | N/S
2025-07-08 | 355 | 202 | 136 | N/S | N/S | 33.364 | 19.168 | <0.500 | 6.411 | N/S | 179 | 104 | N/S | 44 | N/S | N/S | 0.763 | 58.131 | <0.002 | 0.042 | <0.002 | 0.004 | 0.044 | 0.95 | 0.004 | 0.06 | <0.5 | 0.008 | <0.004 | <0.004 | 0.091 | <0.002 | <0.002 | <0.002 | N/S | 0.07 | N/S
2025-07-09 | 401 | 285 | 207 | N/S | N/S | 19.211 | 10.241 | 1.774 | 4.185 | N/S | 182 | 81 | N/S | N/S | N/S | N/S | N/S | N/S | N/S | N/S | N/S | N/S | N/S | N/S | N/S | N/S | N/S | N/S | N/S | N/S | N/S | N/S | N/S | N/S | N/S | N/S | N/S
2025-07-10 | 250 | 368 | 244 | N/S | N/S | 38.752 | 22.062 | <0.500 | 8.144 | N/S | 214 | 121 | 0.015 | N/S | 40 | <0.005 | N/S | N/S | N/S | N/S | N/S | N/S | N/S | N/S | N/S | N/S | N/S | N/S | N/S | N/S | N/S | N/S | N/S | N/S | N/S | N/S | N/S
2025-07-11 | 417 | 373 | 280 | N/S | N/S | 22.466 | 8.505 | 1.36 | 4.98 | N/S | 183 | 95 | N/S | N/S | N/S | N/S | N/S | N/S | N/S | N/S | N/S | N/S | N/S | N/S | N/S | N/S | N/S | N/S | N/S | N/S | N/S | N/S | N/S | N/S | N/S | N/S | N/S
2025-07-12 | 527 | 220 | 160 | N/S | N/S | 21.399 | 11.261 | <0.500 | 4.593 | N/S | 177 | 120 | N/S | N/S | N/S | N/S | N/S | N/S | N/S | N/S | N/S | N/S | N/S | N/S | N/S | N/S | N/S | N/S | N/S | N/S | N/S | N/S | N/S | N/S | N/S | N/S | N/S
2025-07-13 | 400 | 252 | 166 | N/S | N/S | 26.495 | 16.572 | <0.500 | 5.693 | N/S | 195 | 82 | N/S | N/S | N/S | N/S | N/S | N/S | N/S | N/S | N/S | N/S | N/S | N/S | N/S | N/S | N/S | N/S | N/S | N/S | N/S | N/S | N/S | N/S | N/S | N/S | N/S
2025-07-14 | 420 | 333 | 213 | N/S | N/S | 30.639 | 16.751 | <0.500 | 7.789 | N/S | 260 | 136 | N/S | N/S | N/S | N/S | N/S | N/S | N/S | N/S | N/S | N/S | N/S | N/S | N/S | N/S | N/S | N/S | N/S | N/S | N/S | N/S | N/S | N/S | <3 | N/S | N/S
2025-07-15 | 443 | 240 | 187 | N/S | N/S | 29.673 | 17.24 | <0.500 | 6.41 | N/S | 197 | 95 | N/S | 53 | N/S | N/S | 0.708 | 52.549 | 0.002 | 0.054 | <0.002 | 0.023 | 0.077 | 1.88 | 0.01 | 0.072 | <0.5 | 0.011 | <0.004 | <0.004 | 0.152 | <0.002 | <0.002 | <0.002 | N/S | 0.12 | N/S
2025-07-16 | 485 | 277 | 210 | N/S | N/S | 27.605 | 16.676 | <0.500 | 6.102 | N/S | 225 | 157 | N/S | N/S | N/S | N/S | N/S | N/S | N/S | N/S | N/S | N/S | N/S | N/S | N/S | N/S | N/S | N/S | N/S | N/S | N/S | N/S | N/S | N/S | N/S | N/S | N/S
2025-07-17 | 463 | 268 | 224 | N/S | N/S | 30.422 | 15.879 | <0.500 | 5.93 | N/S | 209 | 115 | 0.006 | N/S | 11 | <0.005 | N/S | N/S | N/S | N/S | N/S | N/S | N/S | N/S | N/S | N/S | N/S | N/S | N/S | N/S | N/S | N/S | N/S | N/S | N/S | N/S | N/S
2025-07-18 | 335 | 455 | 360 | N/S | N/S | 44.286 | 22.395 | <0.500 | 9.744 | N/S | 320 | 156 | N/S | N/S | N/S | N/S | N/S | N/S | N/S | N/S | N/S | N/S | N/S | N/S | N/S | N/S | N/S | N/S | N/S | N/S | N/S | N/S | N/S | N/S | N/S | N/S | N/S
2025-07-19 | 464 | 216 | 188 | N/S | N/S | 29.496 | 16.35 | <0.500 | 5.56 | N/S | 223 | 134 | N/S | N/S | N/S | N/S | N/S | N/S | N/S | N/S | N/S | N/S | N/S | N/S | N/S | N/S | N/S | N/S | N/S | N/S | N/S | N/S | N/S | N/S | N/S | N/S | N/S
2025-07-20 | 466 | 158 | 128 | N/S | N/S | 23.103 | 12.994 | <0.500 | 4.077 | N/S | 136 | 73 | N/S | N/S | N/S | N/S | N/S | N/S | N/S | N/S | N/S | N/S | N/S | N/S | N/S | N/S | N/S | N/S | N/S | N/S | N/S | N/S | N/S | N/S | N/S | N/S | N/S
2025-07-21 | 376 | 153 | 130 | N/S | N/S | 20.948 | 14.008 | 0.655 | 4.594 | N/S | 131 | 73 | N/S | N/S | N/S | N/S | N/S | N/S | N/S | N/S | N/S | N/S | N/S | N/S | N/S | N/S | N/S | N/S | N/S | N/S | N/S | N/S | N/S | N/S | <3 | N/S | N/S
2025-07-22 | 334 | 140 | 107 | N/S | N/S | 25.278 | 18.989 | 0.68 | 5.829 | N/S | 155 | 78 | N/S | 59 | N/S | N/S | 0.687 | 44.397 | <0.002 | 0.037 | <0.002 | 0.005 | 0.043 | 1.01 | 0.004 | 0.065 | <0.5 | 0.007 | <0.004 | <0.004 | 0.085 | <0.002 | <0.002 | <0.002 | N/S | 0.17 | N/S
2025-07-23 | 463 | 167 | 133 | N/S | N/S | 27.44 | 15.932 | <0.500 | 4.674 | N/S | 157 | 90 | N/S | N/S | N/S | N/S | N/S | N/S | N/S | N/S | N/S | N/S | N/S | N/S | N/S | N/S | N/S | N/S | N/S | N/S | N/S | N/S | N/S | N/S | N/S | N/S | N/S
2025-07-24 | 463 | 132 | 85 | N/S | N/S | 18.928 | 11.813 | <0.500 | 3.633 | N/S | T/X | T/X | 0.006 | N/S | 23 | <0.005 | N/S | N/S | N/S | N/S | N/S | N/S | N/S | N/S | N/S | N/S | N/S | N/S | N/S | N/S | N/S | N/S | N/S | N/S | N/S | N/S | N/S
2025-07-25 | 484 | 295 | 220 | N/S | N/S | 20.185 | 10.046 | 0.912 | 4.92 | N/S | 206 | 109 | N/S | N/S | N/S | N/S | N/S | N/S | N/S | N/S | N/S | N/S | N/S | N/S | N/S | N/S | N/S | N/S | N/S | N/S | N/S | N/S | N/S | N/S | N/S | N/S | N/S
2025-07-26 | 528 | 193 | 137 | N/S | N/S | 18.74 | 10.896 | 0.622 | 4.251 | N/S | 163 | 79 | N/S | N/S | N/S | N/S | N/S | N/S | N/S | N/S | N/S | N/S | N/S | N/S | N/S | N/S | N/S | N/S | N/S | N/S | N/S | N/S | N/S | N/S | N/S | N/S | N/S
2025-07-27 | 527 | 152 | 105 | N/S | N/S | 22.203 | 13.578 | 0.703 | 3.484 | N/S | 157 | 60 | N/S | N/S | N/S | N/S | N/S | N/S | N/S | N/S | N/S | N/S | N/S | N/S | N/S | N/S | N/S | N/S | N/S | N/S | N/S | N/S | N/S | N/S | N/S | N/S | N/S
2025-07-28 | 528 | 213 | 150 | N/S | N/S | 19.413 | 10.485 | 1.051 | 4.378 | N/S | 184 | 72 | N/S | N/S | N/S | N/S | N/S | N/S | N/S | N/S | N/S | N/S | N/S | N/S | N/S | N/S | N/S | N/S | N/S | N/S | N/S | N/S | N/S | N/S | <3 | N/S | N/S
2025-07-29 | 528 | 150 | 125 | N/S | N/S | 17.321 | 9.9 | <0.500 | 3.777 | N/S | 173 | 86 | N/S | 13 | N/S | N/S | T/X | 46.561 | <0.002 | 0.046 | <0.002 | 0.007 | 0.051 | 1.41 | 0.009 | 0.058 | <0.5 | 0.006 | <0.004 | <0.004 | 0.111 | <0.002 | <0.002 | <0.002 | N/S | 0.12 | N/S
2025-07-30 | 483 | 224 | 176 | N/S | N/S | 17.569 | 11.262 | <0.500 | 4.79 | N/S | 197 | 92 | N/S | N/S | N/S | N/S | N/S | N/S | N/S | N/S | N/S | N/S | N/S | N/S | N/S | N/S | N/S | N/S | N/S | N/S | N/S | N/S | N/S | N/S | N/S | N/S | N/S
2025-07-31 | 527 | 173 | 123 | N/S | N/S | 18.405 | 10.382 | 0.556 | 3.895 | N/S | 167 | 82 | 0.007 | N/S | 11 | <0.005 | N/S | N/S | N/S | N/S | N/S | N/S | N/S | N/S | N/S | N/S | N/S | N/S | N/S | N/S | N/S | N/S | N/S | N/S | N/S | N/S | N/S
2025-08-01 | 528 | 140 | 114 | N/S | N/S | 21.961 | 12.929 | <0.500 | 3.855 | N/S | 166 | 68 | N/S | N/S | N/S | N/S | N/S | N/S | N/S | N/S | N/S | N/S | N/S | N/S | N/S | N/S | N/S | N/S | N/S | N/S | N/S | N/S | N/S | N/S | N/S | N/S | N/S
2025-08-02 | 440 | 146 | 114 | N/S | N/S | 27.301 | 16.846 | 0.559 | 4.922 | N/S | 138 | 99 | N/S | N/S | N/S | N/S | N/S | N/S | N/S | N/S | N/S | N/S | N/S | N/S | N/S | N/S | N/S | N/S | N/S | N/S | N/S | N/S | N/S | N/S | N/S | N/S | N/S
2025-08-03 | 527 | 97 | 73 | N/S | N/S | 21.944 | 13.131 | 0.801 | 3.414 | N/S | 127 | 56 | N/S | N/S | N/S | N/S | N/S | N/S | N/S | N/S | N/S | N/S | N/S | N/S | N/S | N/S | N/S | N/S | N/S | N/S | N/S | N/S | N/S | N/S | N/S | N/S | N/S
2025-08-04 | 528 | 127 | 95 | N/S | N/S | 20.538 | 12.476 | <0.500 | 3.698 | N/S | 148 | 73 | N/S | N/S | N/S | N/S | N/S | N/S | N/S | N/S | N/S | N/S | N/S | N/S | N/S | N/S | N/S | N/S | N/S | N/S | N/S | N/S | N/S | N/S | <3 | N/S | N/S
2025-08-05 | 483 | 120 | 57 | N/S | N/S | 21.637 | 15.217 | <0.500 | 4.206 | N/S | 126 | 72 | N/S | 40 | N/S | N/S | 0.615 | 41.232 | <0.002 | 0.039 | <0.002 | 0.004 | 0.035 | 1.16 | 0.006 | 0.064 | <0.5 | 0.007 | <0.004 | <0.004 | 0.087 | <0.002 | <0.002 | <0.002 | N/S | 0.11 | N/S
2025-08-06 | 270 | 210 | 160 | N/S | N/S | 35.562 | 20.275 | <0.500 | 7.094 | N/S | 229 | 148 | N/S | N/S | N/S | N/S | N/S | N/S | N/S | N/S | N/S | N/S | N/S | N/S | N/S | N/S | N/S | N/S | N/S | N/S | N/S | N/S | N/S | N/S | N/S | N/S | N/S
2025-08-07 | 419 | 395 | 300 | N/S | N/S | 37.817 | 20.37 | <0.500 | 8.426 | N/S | 339 | 168 | 0.011 | N/S | 23 | <0.005 | N/S | N/S | N/S | N/S | N/S | N/S | N/S | N/S | N/S | N/S | N/S | N/S | N/S | N/S | N/S | N/S | N/S | N/S | N/S | N/S | N/S
2025-08-08 | 270 | 335 | 270 | N/S | N/S | 43.035 | 22.328 | <0.500 | 9.056 | N/S | T/X | T/X | N/S | N/S | N/S | N/S | N/S | N/S | N/S | N/S | N/S | N/S | N/S | N/S | N/S | N/S | N/S | N/S | N/S | N/S | N/S | N/S | N/S | N/S | N/S | N/S | N/S
2025-08-09 | 271 | 267 | 233 | N/S | N/S | 42.995 | 20.509 | 0.861 | 8.258 | N/S | 290 | 119 | N/S | N/S | N/S | N/S | N/S | N/S | N/S | N/S | N/S | N/S | N/S | N/S | N/S | N/S | N/S | N/S | N/S | N/S | N/S | N/S | N/S | N/S | N/S | N/S | N/S
2025-08-10 | 271 | 260 | 210 | N/S | N/S | 39.967 | 23.913 | <0.500 | 7.902 | N/S | 242 | 102 | N/S | N/S | N/S | N/S | N/S | N/S | N/S | N/S | N/S | N/S | N/S | N/S | N/S | N/S | N/S | N/S | N/S | N/S | N/S | N/S | N/S | N/S | N/S | N/S | N/S
2025-08-11 | 356 | 260 | 187 | N/S | N/S | 37.967 | 22.688 | <0.500 | 7.413 | N/S | 228 | 109 | N/S | N/S | N/S | N/S | N/S | N/S | N/S | N/S | N/S | N/S | N/S | N/S | N/S | N/S | N/S | N/S | N/S | N/S | N/S | N/S | N/S | N/S | <3 | N/S | N/S
2025-08-12 | 528 | 253 | 173 | N/S | N/S | 21.041 | 9.245 | 1.549 | 4.66 | N/S | 188 | 90 | N/S | 13 | N/S | N/S | 0.412 | 31.642 | 0.003 | 0.052 | <0.002 | 0.017 | 0.069 | 2.21 | 0.021 | 0.072 | <0.5 | 0.01 | <0.004 | <0.004 | 0.178 | <0.002 | <0.002 | <0.002 | N/S | 0.09 | N/S
2025-08-13 | 441 | 200 | 143 | N/S | N/S | 23.496 | 11.421 | 1.634 | 4.801 | N/S | 188 | 86 | N/S | N/S | N/S | N/S | N/S | N/S | N/S | N/S | N/S | N/S | N/S | N/S | N/S | N/S | N/S | N/S | N/S | N/S | N/S | N/S | N/S | N/S | N/S | N/S | N/S
2025-08-14 | 443 | 203 | 157 | N/S | N/S | 29.305 | 14.842 | 0.798 | 5.687 | N/S | 174 | 84 | 0.007 | N/S | 14 | <0.005 | N/S | N/S | N/S | N/S | N/S | N/S | N/S | N/S | N/S | N/S | N/S | N/S | N/S | N/S | N/S | N/S | N/S | N/S | N/S | N/S | N/S
2025-08-15 | 379 | 183 | 140 | N/S | N/S | 26.186 | 15.595 | 1.315 | 6 | N/S | 194 | 79 | N/S | N/S | N/S | N/S | N/S | N/S | N/S | N/S | N/S | N/S | N/S | N/S | N/S | N/S | N/S | N/S | N/S | N/S | N/S | N/S | N/S | N/S | N/S | N/S | N/S
2025-08-16 | 378 | 167 | 137 | N/S | N/S | 28.046 | 17.851 | <0.500 | 5.439 | N/S | 175 | 99 | N/S | N/S | N/S | N/S | N/S | N/S | N/S | N/S | N/S | N/S | N/S | N/S | N/S | N/S | N/S | N/S | N/S | N/S | N/S | N/S | N/S | N/S | N/S | N/S | N/S
2025-08-17 | 356 | 177 | 120 | N/S | N/S | 15.711 | 7.136 | 3.594 | 3.415 | N/S | 128 | 44 | N/S | N/S | N/S | N/S | N/S | N/S | N/S | N/S | N/S | N/S | N/S | N/S | N/S | N/S | N/S | N/S | N/S | N/S | N/S | N/S | N/S | N/S | N/S | N/S | N/S
2025-08-18 | 333 | 44 | 29 | N/S | N/S | 21.672 | 15.031 | 2.168 | 4.157 | N/S | 63 | 34 | N/S | N/S | N/S | N/S | N/S | N/S | N/S | N/S | N/S | N/S | N/S | N/S | N/S | N/S | N/S | N/S | N/S | N/S | N/S | N/S | N/S | N/S | <3 | N/S | N/S
2025-08-19 | 400 | 143 | 100 | N/S | N/S | 19.247 | 9.63 | 2.663 | 4.193 | N/S | 125 | 47 | N/S | 20 | N/S | N/S | 0.392 | 39.982 | <0.002 | 0.032 | <0.002 | 0.016 | 0.019 | 0.79 | 0.004 | 0.048 | <0.5 | 0.005 | <0.004 | <0.004 | 0.05 | <0.002 | <0.002 | <0.002 | N/S | 0.08 | N/S
2025-08-20 | 421 | 183 | 103 | N/S | N/S | 19.099 | 11.408 | 1.593 | 4.519 | N/S | 190 | 76 | N/S | N/S | N/S | N/S | N/S | N/S | N/S | N/S | N/S | N/S | N/S | N/S | N/S | N/S | N/S | N/S | N/S | N/S | N/S | N/S | N/S | N/S | N/S | N/S | N/S
2025-08-21 | 379 | 64 | 56 | N/S | N/S | 12.643 | 9.935 | 1.858 | 3.178 | N/S | 103 | 53 | 0.008 | N/S | 13 | <0.005 | N/S | N/S | N/S | N/S | N/S | N/S | N/S | N/S | N/S | N/S | N/S | N/S | N/S | N/S | N/S | N/S | N/S | N/S | N/S | N/S | N/S
2025-08-22 | 470 | 203 | 150 | N/S | N/S | 21.051 | 11.583 | <0.500 | 4.629 | N/S | 180 | 146 | N/S | N/S | N/S | N/S | N/S | N/S | N/S | N/S | N/S | N/S | N/S | N/S | N/S | N/S | N/S | N/S | N/S | N/S | N/S | N/S | N/S | N/S | N/S | N/S | N/S
2025-08-23 | 421 | 138 | T/X | N/S | N/S | 21.222 | 12.034 | <0.500 | 4.245 | N/S | 182 | 86 | N/S | N/S | N/S | N/S | N/S | N/S | N/S | N/S | N/S | N/S | N/S | N/S | N/S | N/S | N/S | N/S | N/S | N/S | N/S | N/S | N/S | N/S | N/S | N/S | N/S
2025-08-24 | 269 | 204 | 152 | N/S | N/S | 24.579 | 14.754 | <0.500 | 6.655 | N/S | 224 | 84 | N/S | N/S | N/S | N/S | N/S | N/S | N/S | N/S | N/S | N/S | N/S | N/S | N/S | N/S | N/S | N/S | N/S | N/S | N/S | N/S | N/S | N/S | N/S | N/S | N/S
2025-08-25 | 399 | 151 | 111 | N/S | N/S | 20.362 | 11.203 | 0.518 | 4.923 | N/S | T/X | T/X | N/S | N/S | N/S | N/S | N/S | N/S | N/S | N/S | N/S | N/S | N/S | N/S | N/S | N/S | N/S | N/S | N/S | N/S | N/S | N/S | N/S | N/S | <3 | N/S | N/S
2025-08-26 | 528 | 194 | 157 | N/S | N/S | 22.732 | 12.319 | <0.500 | 4.556 | N/S | T/X | T/X | N/S | 40 | N/S | N/S | 0.631 | 48.513 | <0.002 | 0.052 | <0.002 | 0.007 | 0.052 | 1.27 | 0.006 | 0.064 | <0.5 | 0.007 | <0.004 | <0.004 | 0.104 | <0.002 | <0.002 | <0.002 | N/S | 0.13 | N/S
2025-08-27 | 528 | 151 | 111 | N/S | N/S | 17.509 | 10.843 | <0.500 | 3.524 | N/S | T/X | T/X | N/S | N/S | N/S | N/S | N/S | N/S | N/S | N/S | N/S | N/S | N/S | N/S | N/S | N/S | N/S | N/S | N/S | N/S | N/S | N/S | N/S | N/S | N/S | N/S | N/S
2025-08-28 | 485 | 304 | 236 | N/S | N/S | 21.399 | 9.138 | 1.411 | 4.476 | N/S | T/X | T/X | 0.005 | N/S | 32 | <0.005 | N/S | N/S | N/S | N/S | N/S | N/S | N/S | N/S | N/S | N/S | N/S | N/S | N/S | N/S | N/S | N/S | N/S | N/S | N/S | N/S | N/S
2025-08-29 | 227 | 456 | 364 | N/S | N/S | 40.476 | 22.646 | <0.500 | 11.016 | N/S | T/X | T/X | N/S | N/S | N/S | N/S | N/S | N/S | N/S | N/S | N/S | N/S | N/S | N/S | N/S | N/S | N/S | N/S | N/S | N/S | N/S | N/S | N/S | N/S | N/S | N/S | N/S
2025-08-30 | 205 | 290 | 235 | N/S | N/S | 37.686 | 22.231 | <0.500 | 7.729 | N/S | 277 | 120 | N/S | N/S | N/S | N/S | N/S | N/S | N/S | N/S | N/S | N/S | N/S | N/S | N/S | N/S | N/S | N/S | N/S | N/S | N/S | N/S | N/S | N/S | N/S | N/S | N/S
2025-08-31 | 208 | 630 | 470 | N/S | N/S | 51.87 | 20.994 | <0.500 | 11.935 | N/S | 431 | 138 | N/S | N/S | N/S | N/S | N/S | N/S | N/S | N/S | N/S | N/S | N/S | N/S | N/S | N/S | N/S | N/S | N/S | N/S | N/S | N/S | N/S | N/S | N/S | N/S | N/S
2025-09-01 | 249 | 305 | 235 | N/S | N/S | 38.183 | 20.416 | <0.500 | 7.251 | N/S | 232 | 100 | N/S | N/S | N/S | N/S | N/S | N/S | N/S | N/S | N/S | N/S | N/S | N/S | N/S | N/S | N/S | N/S | N/S | N/S | N/S | N/S | N/S | N/S | N/S | N/S | N/S
2025-09-02 | 377 | 77 | 58 | N/S | N/S | 30.084 | 16.917 | <0.500 | 4.714 | N/S | T/X | T/X | N/S | 49 | N/S | N/S | 0.654 | 42.896 | <0.002 | 0.036 | <0.002 | 0.008 | 0.026 | 0.87 | 0.003 | 0.081 | <0.5 | 0.005 | <0.004 | <0.004 | 0.069 | <0.002 | <0.002 | <0.002 | <3 | 0.17 | N/S
2025-09-03 | 465 | 190 | 165 | N/S | N/S | 28.065 | 15.513 | <0.500 | 5.047 | N/S | T/X | T/X | N/S | N/S | N/S | N/S | N/S | N/S | N/S | N/S | N/S | N/S | N/S | N/S | N/S | N/S | N/S | N/S | N/S | N/S | N/S | N/S | N/S | N/S | N/S | N/S | N/S
2025-09-04 | 357 | 265 | 185 | N/S | N/S | 29.235 | 19.584 | <0.500 | 5.679 | N/S | 224 | 129 | 0.006 | N/S | T/X | <0.005 | N/S | N/S | N/S | N/S | N/S | N/S | N/S | N/S | N/S | N/S | N/S | N/S | N/S | N/S | N/S | N/S | N/S | N/S | N/S | N/S | N/S
2025-09-05 | 314 | 268 | 216 | N/S | N/S | 38.776 | 21.742 | <0.500 | 7.221 | N/S | T/X | T/X | N/S | N/S | N/S | N/S | N/S | N/S | N/S | N/S | N/S | N/S | N/S | N/S | N/S | N/S | N/S | N/S | N/S | N/S | N/S | N/S | N/S | N/S | N/S | N/S | N/S
2025-09-06 | 377 | 150 | 135 | N/S | N/S | 33.259 | 29.581 | <0.500 | 5.157 | N/S | 221 | 82 | N/S | N/S | N/S | N/S | N/S | N/S | N/S | N/S | N/S | N/S | N/S | N/S | N/S | N/S | N/S | N/S | N/S | N/S | N/S | N/S | N/S | N/S | N/S | N/S | N/S
2025-09-07 | 463 | 213 | 187 | N/S | N/S | 33.398 | 19.321 | <0.500 | 5.2 | N/S | 245 | 124 | N/S | N/S | N/S | N/S | N/S | N/S | N/S | N/S | N/S | N/S | N/S | N/S | N/S | N/S | N/S | N/S | N/S | N/S | N/S | N/S | N/S | N/S | N/S | N/S | N/S
2025-09-08 | 312 | 183 | 167 | N/S | N/S | 40.146 | 21.964 | <0.500 | 6.739 | N/S | T/X | T/X | N/S | N/S | N/S | N/S | N/S | N/S | N/S | N/S | N/S | N/S | N/S | N/S | N/S | N/S | N/S | N/S | N/S | N/S | N/S | N/S | N/S | N/S | <3 | N/S | N/S
2025-09-09 | 205 | 268 | 216 | N/S | N/S | 42.045 | 28.122 | <0.500 | 7.955 | N/S | T/X | T/X | N/S | 68 | N/S | N/S | 0.745 | 46.849 | <0.002 | 0.054 | <0.002 | 0.008 | 0.077 | 1.5 | 0.007 | 0.071 | <0.5 | 0.011 | <0.004 | <0.004 | 0.173 | <0.002 | <0.002 | <0.002 | N/S | 0.15 | N/S
2025-09-10 | 207 | 185 | 153 | N/S | N/S | 35.934 | 28.934 | <0.500 | 6.965 | N/S | T/X | T/X | N/S | N/S | N/S | N/S | N/S | N/S | N/S | N/S | N/S | N/S | N/S | N/S | N/S | N/S | N/S | N/S | N/S | N/S | N/S | N/S | N/S | N/S | N/S | N/S | N/S
2025-09-11 | 206 | 690 | 550 | N/S | N/S | 64.118 | 28.769 | <0.500 | 15.147 | N/S | T/X | T/X | 0.008 | N/S | 33 | <0.005 | N/S | N/S | N/S | N/S | N/S | N/S | N/S | N/S | N/S | N/S | N/S | N/S | N/S | N/S | N/S | N/S | N/S | N/S | N/S | N/S | N/S
2025-09-12 | 206 | 1580 | 1140 | N/S | N/S | 109.07 | 30.447 | <0.500 | 28.584 | N/S | T/X | T/X | N/S | N/S | N/S | N/S | N/S | N/S | N/S | N/S | N/S | N/S | N/S | N/S | N/S | N/S | N/S | N/S | N/S | N/S | N/S | N/S | N/S | N/S | N/S | N/S | N/S
2025-09-13 | 379 | 1480 | 1220 | N/S | N/S | 92.909 | 19.92 | <0.500 | 20.811 | N/S | 779 | 409 | N/S | N/S | N/S | N/S | N/S | N/S | N/S | N/S | N/S | N/S | N/S | N/S | N/S | N/S | N/S | N/S | N/S | N/S | N/S | N/S | N/S | N/S | N/S | N/S | N/S
2025-09-14 | 204 | 307 | 200 | N/S | N/S | 40.481 | 23.355 | <0.500 | 8.604 | N/S | 271 | 148 | N/S | N/S | N/S | N/S | N/S | N/S | N/S | N/S | N/S | N/S | N/S | N/S | N/S | N/S | N/S | N/S | N/S | N/S | N/S | N/S | N/S | N/S | N/S | N/S | N/S
2025-09-15 | 247 | 205 | 95 | N/S | N/S | 36.257 | 23.147 | <0.500 | 6.86 | N/S | 198 | 118 | N/S | N/S | N/S | N/S | N/S | N/S | N/S | N/S | N/S | N/S | N/S | N/S | N/S | N/S | N/S | N/S | N/S | N/S | N/S | N/S | N/S | N/S | <3 | N/S | N/S
2025-09-16 | 183 | 250 | 170 | N/S | N/S | 47.337 | 29.118 | <0.500 | 9.685 | N/S | 236 | 154 | N/S | 30 | N/S | N/S | 0.715 | 39.097 | 0.003 | 0.061 | <0.002 | 0.012 | 0.057 | 2.33 | 0.019 | 0.094 | <0.5 | 0.009 | <0.004 | <0.004 | 0.2 | <0.002 | <0.002 | <0.002 | N/S | 0.16 | N/S
2025-09-17 | 295 | 205 | 135 | N/S | N/S | 40.063 | 24.839 | <0.500 | 7.28 | N/S | 204 | 141 | N/S | N/S | N/S | N/S | N/S | N/S | N/S | N/S | N/S | N/S | N/S | N/S | N/S | N/S | N/S | N/S | N/S | N/S | N/S | N/S | N/S | N/S | N/S | N/S | N/S
2025-09-18 | 267 | 470 | 340 | N/S | N/S | 48.428 | 26.479 | <0.500 | 11.071 | N/S | 290 | 157 | 0.015 | N/S | 16 | <0.005 | N/S | N/S | N/S | N/S | N/S | N/S | N/S | N/S | N/S | N/S | N/S | N/S | N/S | N/S | N/S | N/S | N/S | N/S | N/S | N/S | N/S
2025-09-19 | 139 | 2060 | 1380 | N/S | N/S | 122.546 | 33.546 | <0.500 | 33.824 | N/S | 1018 | 414 | N/S | N/S | N/S | N/S | N/S | N/S | N/S | N/S | N/S | N/S | N/S | N/S | N/S | N/S | N/S | N/S | N/S | N/S | N/S | N/S | N/S | N/S | N/S | N/S | N/S
2025-09-20 | 267 | 3580 | 2300 | N/S | N/S | 175.991 | 27.267 | <0.500 | 42.954 | N/S | T/X | T/X | N/S | N/S | N/S | N/S | N/S | N/S | N/S | N/S | N/S | N/S | N/S | N/S | N/S | N/S | N/S | N/S | N/S | N/S | N/S | N/S | N/S | N/S | N/S | N/S | N/S
2025-09-21 | 139 | 4980 | 3160 | N/S | N/S | 239.107 | 31.824 | <0.500 | 60.449 | N/S | 2075 | 661 | N/S | N/S | N/S | N/S | N/S | N/S | N/S | N/S | N/S | N/S | N/S | N/S | N/S | N/S | N/S | N/S | N/S | N/S | N/S | N/S | N/S | N/S | N/S | N/S | N/S
2025-09-22 | 183 | 1740 | 1160 | N/S | N/S | 100.012 | 33.527 | <0.500 | 26.463 | N/S | 734 | 323 | N/S | N/S | N/S | N/S | N/S | N/S | N/S | N/S | N/S | N/S | N/S | N/S | N/S | N/S | N/S | N/S | N/S | N/S | N/S | N/S | N/S | N/S | <3 | N/S | N/S
2025-09-23 | 269 | 2320 | 1500 | N/S | N/S | 110.278 | 24.907 | <0.500 | 28.03 | N/S | 713 | 472 | N/S | 114 | N/S | N/S | 0.654 | 31.507 | 0.013 | 0.383 | 0.005 | 0.118 | 0.727 | 20.98 | 0.161 | 0.352 | 1.5 | 0.07 | <0.004 | 0.004 | 1.624 | 0.004 | <0.002 | <0.002 | N/S | 0.21 | N/S
2025-09-24 | 267 | 2560 | 1680 | N/S | N/S | 125.214 | 25.442 | <0.500 | 29.793 | N/S | T/X | T/X | N/S | N/S | N/S | N/S | N/S | N/S | N/S | N/S | N/S | N/S | N/S | N/S | N/S | N/S | N/S | N/S | N/S | N/S | N/S | N/S | N/S | N/S | N/S | N/S | N/S
2025-09-25 | 266 | 2020 | 1360 | N/S | N/S | 101.05 | 27.708 | <0.500 | 25.343 | N/S | 790 | 452 | 0.018 | N/S | 19 | <0.005 | N/S | N/S | N/S | N/S | N/S | N/S | N/S | N/S | N/S | N/S | N/S | N/S | N/S | N/S | N/S | N/S | N/S | N/S | N/S | N/S | N/S
2025-09-26 | 181 | 1080 | 740 | N/S | N/S | 73.699 | 29.472 | <0.500 | 18.379 | N/S | 598 | 321 | N/S | N/S | N/S | N/S | N/S | N/S | N/S | N/S | N/S | N/S | N/S | N/S | N/S | N/S | N/S | N/S | N/S | N/S | N/S | N/S | N/S | N/S | N/S | N/S | N/S
2025-09-27 | 139 | 2260 | 1480 | N/S | N/S | 108.983 | 34.273 | <0.500 | 31.205 | N/S | 834 | 425 | N/S | N/S | N/S | N/S | N/S | N/S | N/S | N/S | N/S | N/S | N/S | N/S | N/S | N/S | N/S | N/S | N/S | N/S | N/S | N/S | N/S | N/S | N/S | N/S | N/S
2025-09-28 | 205 | 780 | 560 | N/S | N/S | 62.258 | 27.085 | <0.500 | 13.013 | N/S | 413 | 247 | N/S | N/S | N/S | N/S | N/S | N/S | N/S | N/S | N/S | N/S | N/S | N/S | N/S | N/S | N/S | N/S | N/S | N/S | N/S | N/S | N/S | N/S | N/S | N/S | N/S
2025-09-29 | 204 | 260 | 220 | N/S | N/S | 44.706 | 27.251 | <0.500 | 9.794 | N/S | T/X | T/X | N/S | N/S | N/S | N/S | N/S | N/S | N/S | N/S | N/S | N/S | N/S | N/S | N/S | N/S | N/S | N/S | N/S | N/S | N/S | N/S | N/S | N/S | <3 | N/S | N/S
2025-09-30 | 204 | 600 | 480 | N/S | N/S | 59.706 | 27.877 | <0.500 | 12.608 | N/S | 441 | 286 | N/S | 86 | N/S | N/S | 0.701 | 35.148 | 0.004 | 0.09 | <0.002 | 0.019 | 0.167 | 3.3 | 0.025 | 0.089 | <0.5 | 0.017 | <0.004 | <0.004 | 0.376 | <0.002 | <0.002 | <0.002 | N/S | 0.2 | N/S
2025-10-01 | 205 | 255 | 210 | N/S | N/S | 46.072 | 35.848 | <0.500 | 10.154 | N/S | T/X | T/X | N/S | N/S | N/S | N/S | N/S | N/S | N/S | N/S | N/S | N/S | N/S | N/S | N/S | N/S | N/S | N/S | N/S | N/S | N/S | N/S | N/S | N/S | N/S | N/S | N/S
2025-10-02 | 247 | 510 | 400 | N/S | N/S | 58.097 | 28.851 | <0.500 | 13.165 | N/S | 369 | 263 | 0.015 | N/S | 26 | <0.005 | N/S | N/S | N/S | N/S | N/S | N/S | N/S | N/S | N/S | N/S | N/S | N/S | N/S | N/S | N/S | N/S | N/S | N/S | N/S | N/S | N/S
2025-10-03 | 205 | 1460 | 1100 | N/S | N/S | 100.792 | 28.953 | <0.500 | 23.827 | N/S | 736 | 405 | N/S | N/S | N/S | N/S | N/S | N/S | N/S | N/S | N/S | N/S | N/S | N/S | N/S | N/S | N/S | N/S | N/S | N/S | N/S | N/S | N/S | N/S | N/S | N/S | N/S
2025-10-04 | 205 | 1720 | 1250 | N/S | N/S | 105.051 | 30.638 | <0.500 | 24.886 | N/S | 426 | 218 | N/S | N/S | N/S | N/S | N/S | N/S | N/S | N/S | N/S | N/S | N/S | N/S | N/S | N/S | N/S | N/S | N/S | N/S | N/S | N/S | N/S | N/S | N/S | N/S | N/S
2025-10-05 | 206 | 1370 | 1000 | N/S | N/S | 94.207 | 26.328 | <0.500 | 20.01 | N/S | T/X | T/X | N/S | N/S | N/S | N/S | N/S | N/S | N/S | N/S | N/S | N/S | N/S | N/S | N/S | N/S | N/S | N/S | N/S | N/S | N/S | N/S | N/S | N/S | N/S | N/S | N/S
2025-10-06 | 290 | 1620 | 1220 | N/S | N/S | 87.954 | 27.439 | <0.500 | 22.324 | N/S | T/X | T/X | N/S | N/S | N/S | N/S | N/S | N/S | N/S | N/S | N/S | N/S | N/S | N/S | N/S | N/S | N/S | N/S | N/S | N/S | N/S | N/S | N/S | N/S | <3 | N/S | N/S
2025-10-07 | 289 | 1000 | 700 | N/S | N/S | 49.936 | 15.359 | <0.500 | 12.57 | N/S | T/X | T/X | N/S | 17 | N/S | N/S | 0.499 | 29.393 | 0.006 | 0.155 | 0.003 | 0.042 | 0.31 | 7.69 | 0.082 | 0.165 | <0.5 | 0.035 | <0.004 | <0.004 | 0.767 | 0.003 | <0.002 | <0.002 | N/S | 0.19 | N/S
2025-10-08 | 268 | 1740 | 1160 | N/S | N/S | 95.383 | 16.195 | <0.500 | 23.611 | N/S | 733 | 386 | N/S | N/S | N/S | N/S | N/S | N/S | N/S | N/S | N/S | N/S | N/S | N/S | N/S | N/S | N/S | N/S | N/S | N/S | N/S | N/S | N/S | N/S | N/S | N/S | N/S
2025-10-09 | 355 | 1090 | 770 | N/S | N/S | 64.301 | 18.433 | <0.500 | 14.791 | N/S | 598 | 289 | 0.01 | N/S | 38 | <0.005 | N/S | N/S | N/S | N/S | N/S | N/S | N/S | N/S | N/S | N/S | N/S | N/S | N/S | N/S | N/S | N/S | N/S | N/S | N/S | N/S | N/S
2025-10-10 | 396 | 280 | 216 | N/S | N/S | 34.102 | 17.368 | <0.500 | 7.148 | N/S | T/X | T/X | N/S | N/S | N/S | N/S | N/S | N/S | N/S | N/S | N/S | N/S | N/S | N/S | N/S | N/S | N/S | N/S | N/S | N/S | N/S | N/S | N/S | N/S | N/S | N/S | N/S
2025-10-11 | 397 | 230 | 187 | N/S | N/S | 30.297 | 17.199 | <0.500 | 6.628 | N/S | 214 | 94 | N/S | N/S | N/S | N/S | N/S | N/S | N/S | N/S | N/S | N/S | N/S | N/S | N/S | N/S | N/S | N/S | N/S | N/S | N/S | N/S | N/S | N/S | N/S | N/S | N/S
2025-10-12 | 183 | 212 | 152 | N/S | N/S | 39.912 | 25.615 | <0.500 | 8.606 | N/S | 196 | 125 | N/S | N/S | N/S | N/S | N/S | N/S | N/S | N/S | N/S | N/S | N/S | N/S | N/S | N/S | N/S | N/S | N/S | N/S | N/S | N/S | N/S | N/S | N/S | N/S | N/S
2025-10-13 | 313 | 97 | 87 | N/S | N/S | 27.716 | 24.792 | <0.500 | 6.99 | N/S | T/X | T/X | N/S | N/S | N/S | N/S | N/S | N/S | N/S | N/S | N/S | N/S | N/S | N/S | N/S | N/S | N/S | N/S | N/S | N/S | N/S | N/S | N/S | N/S | <3 | N/S | N/S
2025-10-14 | 397 | 47 | 41 | N/S | N/S | 25.826 | 20.048 | <0.500 | 5.352 | N/S | T/X | T/X | N/S | 44 | N/S | N/S | 0.617 | 47.808 | <0.002 | 0.027 | <0.002 | <0.004 | 0.022 | 0.55 | <0.002 | 0.046 | <0.5 | 0.006 | <0.004 | <0.004 | 0.052 | <0.002 | <0.002 | <0.002 | N/S | 0.17 | N/S
2025-10-15 | 310 | 173 | 137 | N/S | N/S | 31.76 | 20.354 | <0.500 | 6.71 | N/S | T/X | T/X | 0.009 | N/S | 22 | <0.005 | N/S | N/S | N/S | N/S | N/S | N/S | N/S | N/S | N/S | N/S | N/S | N/S | N/S | N/S | N/S | N/S | N/S | N/S | N/S | N/S | N/S
2025-10-16 | 196 | S/X | S/X | N/S | N/S | S/X | S/X | S/X | S/X | N/S | S/X | S/X | N/S | N/S | N/S | N/S | N/S | N/S | N/S | N/S | N/S | N/S | N/S | N/S | N/S | N/S | N/S | N/S | N/S | N/S | N/S | N/S | N/S | N/S | N/S | N/S | N/S
2025-10-17 | 182 | 364 | 284 | N/S | N/S | 45.767 | 24.529 | <0.500 | 9.595 | N/S | T/X | T/X | N/S | N/S | N/S | N/S | N/S | N/S | N/S | N/S | N/S | N/S | N/S | N/S | N/S | N/S | N/S | N/S | N/S | N/S | N/S | N/S | N/S | N/S | N/S | N/S | N/S
2025-10-18 | 355 | 790 | 520 | N/S | N/S | 59.217 | 25.269 | <0.500 | 13.69 | N/S | 499 | 219 | N/S | N/S | N/S | N/S | N/S | N/S | N/S | N/S | N/S | N/S | N/S | N/S | N/S | N/S | N/S | N/S | N/S | N/S | N/S | N/S | N/S | N/S | N/S | N/S | N/S
2025-10-19 | 440 | 740 | 560 | N/S | N/S | 41.484 | 8.393 | 0.919 | 10.437 | N/S | T/X | T/X | N/S | N/S | N/S | N/S | N/S | N/S | N/S | N/S | N/S | N/S | N/S | N/S | N/S | N/S | N/S | N/S | N/S | N/S | N/S | N/S | N/S | N/S | N/S | N/S | N/S
2025-10-20 | 356 | 430 | 400 | N/S | N/S | 39.494 | 14.697 | <0.500 | 7.515 | N/S | T/X | T/X | N/S | N/S | N/S | N/S | N/S | N/S | N/S | N/S | N/S | N/S | N/S | N/S | N/S | N/S | N/S | N/S | N/S | N/S | N/S | N/S | N/S | N/S | <3 | N/S | N/S
2025-10-21 | 485 | 190 | 150 | N/S | N/S | 29.661 | 15.519 | <0.500 | 5.725 | N/S | 209 | 97 | N/S | 16 | N/S | N/S | 0.569 | 43.24 | 0.002 | 0.051 | <0.002 | 0.005 | 0.054 | 1.36 | 0.007 | 0.053 | <0.5 | 0.008 | <0.004 | <0.004 | 0.122 | <0.002 | <0.002 | <0.002 | N/S | 0.11 | N/S
2025-10-22 | 397 | 167 | 137 | N/S | N/S | 26.948 | 14.707 | <0.500 | 4.943 | N/S | 170 | 94 | N/S | N/S | N/S | N/S | N/S | N/S | N/S | N/S | N/S | N/S | N/S | N/S | N/S | N/S | N/S | N/S | N/S | N/S | N/S | N/S | N/S | N/S | N/S | N/S | N/S
2025-10-23 | 395 | 325 | 240 | N/S | N/S | 34.293 | 17.811 | <0.500 | 7.202 | N/S | 288 | 167 | 0.006 | N/S | 19 | <0.005 | N/S | N/S | N/S | N/S | N/S | N/S | N/S | N/S | N/S | N/S | N/S | N/S | N/S | N/S | N/S | N/S | N/S | N/S | N/S | N/S | N/S
2025-10-24 | 225 | 1540 | 1120 | N/S | N/S | 97.502 | 27.046 | <0.500 | 26.312 | N/S | 733 | 258 | N/S | N/S | N/S | N/S | N/S | N/S | N/S | N/S | N/S | N/S | N/S | N/S | N/S | N/S | N/S | N/S | N/S | N/S | N/S | N/S | N/S | N/S | N/S | N/S | N/S
2025-10-25 | 139 | 1760 | 1220 | N/S | N/S | 120.282 | 37.168 | <0.500 | 32.288 | N/S | T/X | T/X | N/S | N/S | N/S | N/S | N/S | N/S | N/S | N/S | N/S | N/S | N/S | N/S | N/S | N/S | N/S | N/S | N/S | N/S | N/S | N/S | N/S | N/S | N/S | N/S | N/S
2025-10-26 | 223 | 185 | 140 | N/S | N/S | 46.161 | 30.351 | <0.500 | 9.306 | N/S | T/X | T/X | N/S | N/S | N/S | N/S | N/S | N/S | N/S | N/S | N/S | N/S | N/S | N/S | N/S | N/S | N/S | N/S | N/S | N/S | N/S | N/S | N/S | N/S | N/S | N/S | N/S
2025-10-27 | 139 | 1140 | 860 | N/S | N/S | 86.804 | 22.061 | <0.500 | 22.095 | N/S | 628 | 324 | N/S | N/S | N/S | N/S | N/S | N/S | N/S | N/S | N/S | N/S | N/S | N/S | N/S | N/S | N/S | N/S | N/S | N/S | N/S | N/S | N/S | N/S | <3 | N/S | N/S
2025-10-28 | 248 | 760 | 580 | N/S | N/S | 91.199 | 30.05 | <0.500 | 19.663 | N/S | T/X | T/X | N/S | 70 | N/S | N/S | 0.691 | 39.499 | 0.004 | 0.132 | 0.003 | 0.021 | 0.142 | 4.29 | 0.03 | 0.124 | <0.5 | 0.026 | <0.004 | <0.004 | 0.448 | <0.002 | <0.002 | <0.002 | N/S | 0.23 | N/S
2025-10-29 | 162 | 850 | 630 | N/S | N/S | 82.054 | 33.807 | <0.500 | 18.45 | N/S | T/X | T/X | N/S | N/S | N/S | N/S | N/S | N/S | N/S | N/S | N/S | N/S | N/S | N/S | N/S | N/S | N/S | N/S | N/S | N/S | N/S | N/S | N/S | N/S | N/S | N/S | N/S
2025-10-30 | 183 | 510 | 460 | N/S | N/S | 76.177 | 46.873 | <0.500 | 18.364 | N/S | T/X | T/X | 0.023 | N/S | 13 | <0.005 | N/S | N/S | N/S | N/S | N/S | N/S | N/S | N/S | N/S | N/S | N/S | N/S | N/S | N/S | N/S | N/S | N/S | N/S | N/S | N/S | N/S
2025-10-31 | 310 | 1580 | 1160 | N/S | N/S | 122.826 | 33.292 | <0.500 | 29.873 | N/S | 928 | 513 | N/S | N/S | N/S | N/S | N/S | N/S | N/S | N/S | N/S | N/S | N/S | N/S | N/S | N/S | N/S | N/S | N/S | N/S | N/S | N/S | N/S | N/S | N/S | N/S | N/S
2025-11-01 | 310 | 1240 | 860 | N/S | N/S | 87.087 | 28.061 | <0.500 | 20.667 | N/S | 604 | 417 | N/S | N/S | N/S | N/S | N/S | N/S | N/S | N/S | N/S | N/S | N/S | N/S | N/S | N/S | N/S | N/S | N/S | N/S | N/S | N/S | N/S | N/S | N/S | N/S | N/S
2025-11-02 | 183 | 990 | 700 | N/S | N/S | 85.198 | 26.435 | <0.500 | 18.54 | N/S | 597 | 296 | N/S | N/S | N/S | N/S | N/S | N/S | N/S | N/S | N/S | N/S | N/S | N/S | N/S | N/S | N/S | N/S | N/S | N/S | N/S | N/S | N/S | N/S | N/S | N/S | N/S
2025-11-03 | 184 | 990 | 760 | N/S | N/S | 75.36 | 27.474 | <0.500 | 18.441 | N/S | T/X | T/X | N/S | N/S | N/S | N/S | N/S | N/S | N/S | N/S | N/S | N/S | N/S | N/S | N/S | N/S | N/S | N/S | N/S | N/S | N/S | N/S | N/S | N/S | <3 | N/S | N/S
2025-11-04 | 206 | 1120 | 760 | N/S | N/S | 75.918 | 26.997 | <0.500 | 17.911 | N/S | T/X | T/X | N/S | 53 | N/S | N/S | 0.812 | 40.208 | 0.009 | 0.224 | 0.003 | 0.053 | 0.434 | 9.42 | 0.059 | 0.197 | <0.5 | 0.04 | <0.004 | <0.004 | 0.894 | 0.002 | <0.002 | <0.002 | N/S | 0.24 | N/S
2025-11-05 | 141 | 870 | 600 | N/S | N/S | 77.381 | 31.601 | <0.500 | 16.177 | N/S | T/X | T/X | N/S | N/S | N/S | N/S | N/S | N/S | N/S | N/S | N/S | N/S | N/S | N/S | N/S | N/S | N/S | N/S | N/S | N/S | N/S | N/S | N/S | N/S | N/S | N/S | N/S
2025-11-06 | 228 | 420 | 260 | N/S | N/S | 49.248 | 31.133 | <0.500 | 8.61 | N/S | T/X | T/X | 0.012 | N/S | 31 | T/X | N/S | N/S | N/S | N/S | N/S | N/S | N/S | N/S | N/S | N/S | N/S | N/S | N/S | N/S | N/S | N/S | N/S | N/S | N/S | N/S | N/S
2025-11-07 | 399 | 220 | 180 | N/S | N/S | 37.754 | 22.39 | <0.500 | 7.357 | N/S | T/X | T/X | N/S | N/S | N/S | N/S | N/S | N/S | N/S | N/S | N/S | N/S | N/S | N/S | N/S | N/S | N/S | N/S | N/S | N/S | N/S | N/S | N/S | N/S | N/S | N/S | N/S
2025-11-08 | 311 | 170 | 117 | N/S | N/S | 40.928 | 27.24 | <0.500 | 8.588 | N/S | T/X | T/X | N/S | N/S | N/S | N/S | N/S | N/S | N/S | N/S | N/S | N/S | N/S | N/S | N/S | N/S | N/S | N/S | N/S | N/S | N/S | N/S | N/S | N/S | N/S | N/S | N/S
2025-11-09 | 399 | 232 | 158 | N/S | N/S | 21.687 | 13.035 | <0.500 | 6.292 | N/S | T/X | T/X | N/S | N/S | N/S | N/S | N/S | N/S | N/S | N/S | N/S | N/S | N/S | N/S | N/S | N/S | N/S | N/S | N/S | N/S | N/S | N/S | N/S | N/S | N/S | N/S | N/S
2025-11-10 | 397 | 155 | 105 | N/S | N/S | 33.481 | 21.301 | <0.500 | 5.826 | N/S | T/X | T/X | N/S | N/S | N/S | N/S | N/S | N/S | N/S | N/S | N/S | N/S | N/S | N/S | N/S | N/S | N/S | N/S | N/S | N/S | N/S | N/S | N/S | N/S | <3 | N/S | N/S
2025-11-11 | 398 | 255 | 180 | N/S | N/S | 31.804 | 18.523 | <0.500 | 6.389 | N/S | T/X | T/X | N/S | 19 | N/S | N/S | 0.708 | 50.73 | 0.003 | 0.058 | <0.002 | 0.013 | 0.055 | 1.95 | 0.007 | 0.075 | <0.5 | 0.01 | <0.004 | <0.004 | 0.127 | <0.002 | <0.002 | <0.002 | N/S | 0.12 | N/S
2025-11-12 | 354 | 870 | 630 | N/S | N/S | 62.125 | 20.208 | <0.500 | 13.351 | N/S | 626 | 379 | N/S | N/S | N/S | N/S | N/S | N/S | N/S | N/S | N/S | N/S | N/S | N/S | N/S | N/S | N/S | N/S | N/S | N/S | N/S | N/S | N/S | N/S | N/S | N/S | N/S
2025-11-13 | 270 | 1200 | 880 | N/S | N/S | 86.159 | 29.434 | <0.500 | 18.299 | N/S | 591 | 347 | 0.015 | N/S | 27 | <0.005 | N/S | N/S | N/S | N/S | N/S | N/S | N/S | N/S | N/S | N/S | N/S | N/S | N/S | N/S | N/S | N/S | N/S | N/S | N/S | N/S | N/S
2025-11-14 | 181 | 2180 | 1680 | N/S | N/S | 143.58 | 45.893 | <0.500 | 34.688 | N/S | T/X | T/X | N/S | N/S | N/S | N/S | N/S | N/S | N/S | N/S | N/S | N/S | N/S | N/S | N/S | N/S | N/S | N/S | N/S | N/S | N/S | N/S | N/S | N/S | N/S | N/S | N/S
2025-11-15 | 266 | 2220 | 1630 | N/S | N/S | 138.454 | 32.651 | <0.500 | 32.29 | N/S | 256 | 137 | N/S | N/S | N/S | N/S | N/S | N/S | N/S | N/S | N/S | N/S | N/S | N/S | N/S | N/S | N/S | N/S | N/S | N/S | N/S | N/S | N/S | N/S | N/S | N/S | N/S
2025-11-16 | 181 | 2030 | 1370 | N/S | N/S | 130.424 | 36.817 | <0.500 | 32.083 | N/S | 956 | 443 | N/S | N/S | N/S | N/S | N/S | N/S | N/S | N/S | N/S | N/S | N/S | N/S | N/S | N/S | N/S | N/S | N/S | N/S | N/S | N/S | N/S | N/S | N/S | N/S | N/S
2025-11-17 | 225 | 1310 | 920 | N/S | N/S | 113.534 | 41.749 | <0.500 | 28.159 | N/S | 778 | 420 | N/S | N/S | N/S | N/S | N/S | N/S | N/S | N/S | N/S | N/S | N/S | N/S | N/S | N/S | N/S | N/S | N/S | N/S | N/S | N/S | N/S | N/S | <3 | N/S | N/S
2025-11-18 | 247 | 1520 | 1080 | N/S | N/S | 94.982 | 27.776 | <0.500 | 23.146 | N/S | 767 | 333 | N/S | 102 | N/S | N/S | 0.625 | 45.322 | 0.01 | 0.287 | 0.003 | 0.076 | 0.493 | 11.59 | 0.076 | 0.297 | <0.5 | 0.059 | 0.004 | 0.004 | 1.052 | 0.003 | <0.002 | <0.002 | N/S | 0.23 | N/S
2025-11-19 | 205 | 2040 | 1500 | N/S | N/S | 116.756 | 37.531 | <0.500 | 26.767 | N/S | 993 | 446 | N/S | N/S | N/S | N/S | N/S | N/S | N/S | N/S | N/S | N/S | N/S | N/S | N/S | N/S | N/S | N/S | N/S | N/S | N/S | N/S | N/S | N/S | N/S | N/S | N/S
2025-11-20 | 334 | 1367 | 993 | N/S | N/S | 114.579 | 23.812 | <0.500 | 20.99 | N/S | T/X | T/X | 0.009 | N/S | 35 | <0.005 | N/S | N/S | N/S | N/S | N/S | N/S | N/S | N/S | N/S | N/S | N/S | N/S | N/S | N/S | N/S | N/S | N/S | N/S | N/S | N/S | N/S
2025-11-21 | 265 | 560 | 400 | N/S | N/S | 57.423 | 29.09 | <0.500 | 11.944 | N/S | 421 | 255 | N/S | N/S | N/S | N/S | N/S | N/S | N/S | N/S | N/S | N/S | N/S | N/S | N/S | N/S | N/S | N/S | N/S | N/S | N/S | N/S | N/S | N/S | N/S | N/S | N/S
2025-11-22 | 139 | 2700 | 2080 | N/S | N/S | 168.853 | 50.326 | <0.500 | 44.175 | N/S | 1319 | 472 | N/S | N/S | N/S | N/S | N/S | N/S | N/S | N/S | N/S | N/S | N/S | N/S | N/S | N/S | N/S | N/S | N/S | N/S | N/S | N/S | N/S | N/S | N/S | N/S | N/S
2025-11-23 | 203 | 1000 | 790 | N/S | N/S | 90.17 | 38.495 | <0.500 | 22.179 | N/S | 708 | 253 | N/S | N/S | N/S | N/S | N/S | N/S | N/S | N/S | N/S | N/S | N/S | N/S | N/S | N/S | N/S | N/S | N/S | N/S | N/S | N/S | N/S | N/S | N/S | N/S | N/S
2025-11-24 | 204 | 460 | 365 | N/S | N/S | 67.077 | 34.783 | <0.500 | 16.365 | N/S | 392 | 240 | N/S | N/S | N/S | N/S | N/S | N/S | N/S | N/S | N/S | N/S | N/S | N/S | N/S | N/S | N/S | N/S | N/S | N/S | N/S | N/S | N/S | N/S | <3 | N/S | N/S
2025-11-25 | 375 | 410 | 320 | N/S | N/S | 39.922 | 24.176 | <0.500 | 8.367 | N/S | 317 | 197 | N/S | 26 | N/S | N/S | 0.621 | 43.113 | 0.003 | 0.069 | <0.002 | 0.014 | 0.101 | 2.54 | 0.02 | 0.086 | <0.5 | 0.014 | <0.004 | <0.004 | 0.248 | <0.002 | <0.002 | <0.002 | N/S | 0.2 | N/S
2025-11-26 | 246 | 980 | 780 | N/S | N/S | 88.999 | 28.916 | <0.500 | 21.375 | N/S | 729 | 305 | N/S | N/S | N/S | N/S | N/S | N/S | N/S | N/S | N/S | N/S | N/S | N/S | N/S | N/S | N/S | N/S | N/S | N/S | N/S | N/S | N/S | N/S | N/S | N/S | N/S
2025-11-27 | 335 | 430 | 330 | N/S | N/S | 47.745 | 21.491 | <0.500 | 9.46 | N/S | 376 | 202 | 0.013 | N/S | 20 | <0.005 | N/S | N/S | N/S | N/S | N/S | N/S | N/S | N/S | N/S | N/S | N/S | N/S | N/S | N/S | N/S | N/S | N/S | N/S | N/S | N/S | N/S
2025-11-28 | 333 | 696 | 456 | N/S | N/S | 49.547 | 29.343 | <0.500 | 9.907 | N/S | 435 | 194 | N/S | N/S | N/S | N/S | N/S | N/S | N/S | N/S | N/S | N/S | N/S | N/S | N/S | N/S | N/S | N/S | N/S | N/S | N/S | N/S | N/S | N/S | N/S | N/S | N/S
2025-11-29 | 249 | 1580 | 1260 | N/S | N/S | 99.87 | 24.242 | <0.500 | 27.1 | N/S | 618 | 361 | N/S | N/S | N/S | N/S | N/S | N/S | N/S | N/S | N/S | N/S | N/S | N/S | N/S | N/S | N/S | N/S | N/S | N/S | N/S | N/S | N/S | N/S | N/S | N/S | N/S
2025-11-30 | 203 | 425 | 345 | N/S | N/S | 45.448 | 20.774 | <0.500 | 10.052 | N/S | 363 | 184 | N/S | N/S | N/S | N/S | N/S | N/S | N/S | N/S | N/S | N/S | N/S | N/S | N/S | N/S | N/S | N/S | N/S | N/S | N/S | N/S | N/S | N/S | N/S | N/S | N/S
2025-12-01 | 204 | 1740 | 1360 | N/S | N/S | 103.831 | 20.403 | <0.500 | 22.914 | N/S | T/X | T/X | N/S | N/S | N/S | N/S | N/S | 47.307 | N/S | N/S | N/S | N/S | N/S | N/S | N/S | N/S | N/S | N/S | N/S | N/S | N/S | N/S | N/S | N/S | <3 | N/S | N/S
2025-12-02 | 201 | 1220 | 940 | N/S | N/S | 99.556 | 25.058 | <0.500 | 25.824 | N/S | 807 | 474 | N/S | 29 | N/S | N/S | 0.631 | 55.578 | 0.005 | 0.221 | <0.002 | 0.035 | 0.354 | 7.58 | 0.032 | 0.173 | <0.5 | 0.034 | <0.004 | <0.004 | 0.632 | <0.002 | <0.002 | <0.002 | N/S | 0.34 | N/S
2025-12-03 | 194 | 1320 | 940 | N/S | N/S | 90.139 | 25.503 | <0.500 | 20.533 | N/S | 830 | 388 | N/S | N/S | N/S | N/S | N/S | N/S | N/S | N/S | N/S | N/S | N/S | N/S | N/S | N/S | N/S | N/S | N/S | N/S | N/S | N/S | N/S | N/S | N/S | N/S | N/S
2025-12-04 | 194 | 1360 | 1000 | N/S | N/S | 90.931 | 23.222 | <0.500 | 22.35 | N/S | 756 | 362 | 0.021 | N/S | 6 | <0.005 | N/S | N/S | N/S | N/S | N/S | N/S | N/S | N/S | N/S | N/S | N/S | N/S | N/S | N/S | N/S | N/S | N/S | N/S | N/S | N/S | N/S
2025-12-05 | 194 | 1070 | 890 | N/S | N/S | 86.083 | 27.733 | <0.500 | 20.478 | N/S | 681 | 367 | N/S | N/S | N/S | N/S | N/S | N/S | N/S | N/S | N/S | N/S | N/S | N/S | N/S | N/S | N/S | N/S | N/S | N/S | N/S | N/S | N/S | N/S | N/S | N/S | N/S
2025-12-06 | 204 | 1340 | 1060 | N/S | N/S | 106.128 | 30.7 | <0.500 | 27.627 | N/S | 822 | 502 | N/S | N/S | N/S | N/S | N/S | N/S | N/S | N/S | N/S | N/S | N/S | N/S | N/S | N/S | N/S | N/S | N/S | N/S | N/S | N/S | N/S | N/S | N/S | N/S | N/S
2025-12-07 | 206 | 307 | 220 | N/S | N/S | 42.99 | 25.271 | <0.500 | 9.251 | N/S | T/X | T/X | N/S | N/S | N/S | N/S | N/S | N/S | N/S | N/S | N/S | N/S | N/S | N/S | N/S | N/S | N/S | N/S | N/S | N/S | N/S | N/S | N/S | N/S | N/S | N/S | N/S
2025-12-08 | 204 | 280 | 230 | N/S | N/S | 45.484 | 28.648 | <0.500 | 10.227 | N/S | T/X | T/X | N/S | N/S | N/S | N/S | N/S | N/S | N/S | N/S | N/S | N/S | N/S | N/S | N/S | N/S | N/S | N/S | N/S | N/S | N/S | N/S | N/S | N/S | <3 | N/S | N/S
2025-12-09 | 247 | 225 | 180 | N/S | N/S | 43.204 | 24.071 | <0.500 | 7.65 | N/S | 251 | 148 | N/S | 28 | N/S | N/S | 0.7 | 55.778 | 0.002 | 0.056 | <0.002 | 0.01 | 0.057 | 2.06 | 0.005 | 0.073 | <0.5 | 0.018 | <0.004 | <0.004 | 0.15 | <0.002 | <0.002 | <0.002 | N/S | 0.25 | N/S
2025-12-10 | 461 | 220 | 165 | N/S | N/S | 25.222 | 15.195 | <0.500 | 5.231 | N/S | T/X | T/X | N/S | N/S | N/S | N/S | N/S | N/S | N/S | N/S | N/S | N/S | N/S | N/S | N/S | N/S | N/S | N/S | N/S | N/S | N/S | N/S | N/S | N/S | N/S | N/S | N/S
2025-12-11 | 460 | 440 | 340 | N/S | N/S | 35.742 | 13.337 | <0.500 | 7.558 | N/S | 349 | 171 | 0.024 | N/S | 30 | <0.005 | N/S | N/S | N/S | N/S | N/S | N/S | N/S | N/S | N/S | N/S | N/S | N/S | N/S | N/S | N/S | N/S | N/S | N/S | N/S | N/S | N/S
2025-12-12 | 461 | 740 | 640 | N/S | N/S | 53.651 | 16.257 | <0.500 | 12.018 | N/S | T/X | T/X | N/S | N/S | N/S | N/S | N/S | N/S | N/S | N/S | N/S | N/S | N/S | N/S | N/S | N/S | N/S | N/S | N/S | N/S | N/S | N/S | N/S | N/S | N/S | N/S | N/S
2025-12-13 | 462 | 660 | 580 | N/S | N/S | 63.032 | 15.349 | <0.500 | 12.791 | N/S | 557 | 215 | N/S | N/S | N/S | N/S | N/S | N/S | N/S | N/S | N/S | N/S | N/S | N/S | N/S | N/S | N/S | N/S | N/S | N/S | N/S | N/S | N/S | N/S | N/S | N/S | N/S
2025-12-14 | 377 | 910 | 690 | N/S | N/S | 68.639 | 14.735 | <0.500 | 15.404 | N/S | 558 | 227 | N/S | N/S | N/S | N/S | N/S | N/S | N/S | N/S | N/S | N/S | N/S | N/S | N/S | N/S | N/S | N/S | N/S | N/S | N/S | N/S | N/S | N/S | N/S | N/S | N/S
2025-12-15 | 353 | 960 | 690 | N/S | N/S | 68.485 | 17.217 | <0.500 | 17.424 | N/S | 617 | 298 | N/S | N/S | N/S | N/S | N/S | N/S | N/S | N/S | N/S | N/S | N/S | N/S | N/S | N/S | N/S | N/S | N/S | N/S | N/S | N/S | N/S | N/S | <3 | N/S | N/S
2025-12-16 | 396 | 860 | 680 | N/S | N/S | 64.548 | 18.129 | <0.500 | 13.735 | N/S | 472 | 202 | N/S | 27 | N/S | N/S | 0.7 | 50.481 | 0.003 | 0.14 | <0.002 | 0.019 | 0.1 | 3.96 | 0.018 | 0.123 | <0.5 | 0.03 | <0.004 | <0.004 | 0.377 | <0.002 | <0.002 | <0.002 | N/S | 0.25 | N/S
2025-12-17 | 377 | 960 | 830 | N/S | N/S | 67.307 | 20.785 | <0.500 | 15.63 | N/S | 537 | 223 | N/S | N/S | N/S | N/S | N/S | N/S | N/S | N/S | N/S | N/S | N/S | N/S | N/S | N/S | N/S | N/S | N/S | N/S | N/S | N/S | N/S | N/S | N/S | N/S | N/S
2025-12-18 | 354 | 1280 | 1010 | N/S | N/S | 80.87 | 18.327 | <0.500 | 18.781 | N/S | 725 | 487 | 0.022 | N/S | 31 | <0.005 | N/S | N/S | N/S | N/S | N/S | N/S | N/S | N/S | N/S | N/S | N/S | N/S | N/S | N/S | N/S | N/S | N/S | N/S | N/S | N/S | N/S
2025-12-19 | 329 | 1440 | 1180 | N/S | N/S | 91.555 | 24.079 | <0.500 | 21.73 | N/S | 810 | 357 | N/S | N/S | N/S | N/S | N/S | N/S | N/S | N/S | N/S | N/S | N/S | N/S | N/S | N/S | N/S | N/S | N/S | N/S | N/S | N/S | N/S | N/S | N/S | N/S | N/S
2025-12-20 | 460 | 750 | 630 | N/S | N/S | 60.203 | 17.364 | <0.500 | 13.804 | N/S | 491 | 209 | N/S | N/S | N/S | N/S | N/S | N/S | N/S | N/S | N/S | N/S | N/S | N/S | N/S | N/S | N/S | N/S | N/S | N/S | N/S | N/S | N/S | N/S | N/S | N/S | N/S
2025-12-21 | 332 | 790 | 620 | N/S | N/S | 59.033 | 16.338 | <0.500 | 13.994 | N/S | 509 | 220 | N/S | N/S | N/S | N/S | N/S | N/S | N/S | N/S | N/S | N/S | N/S | N/S | N/S | N/S | N/S | N/S | N/S | N/S | N/S | N/S | N/S | N/S | N/S | N/S | N/S
2025-12-22 | 332 | 212 | 164 | N/S | N/S | 37.855 | 19.421 | <0.500 | 7.353 | N/S | 232 | 122 | N/S | N/S | N/S | N/S | N/S | N/S | N/S | N/S | N/S | N/S | N/S | N/S | N/S | N/S | N/S | N/S | N/S | N/S | N/S | N/S | N/S | N/S | <3 | N/S | N/S
2025-12-23 | 290 | 730 | 550 | N/S | N/S | 73.016 | 21.363 | <0.500 | 14.786 | N/S | 480 | 203 | N/S | 23 | N/S | N/S | T/X | 45.423 | 0.004 | 0.116 | <0.002 | 0.018 | 0.157 | 4.54 | 0.019 | 0.122 | <0.5 | 0.018 | <0.004 | <0.004 | 0.369 | <0.002 | <0.002 | <0.002 | N/S | 0.23 | N/S
2025-12-24 | 204 | 1410 | 1140 | N/S | N/S | 106.807 | 29.561 | <0.500 | 29.732 | N/S | T/X | T/X | N/S | N/S | N/S | N/S | N/S | N/S | N/S | N/S | N/S | N/S | N/S | N/S | N/S | N/S | N/S | N/S | N/S | N/S | N/S | N/S | N/S | N/S | N/S | N/S | N/S
2025-12-25 | 203 | 1450 | 1160 | N/S | N/S | 99.922 | 24.324 | <0.500 | 27.055 | N/S | 830 | 309 | 0.024 | N/S | 13 | <0.005 | N/S | N/S | N/S | N/S | N/S | N/S | N/S | N/S | N/S | N/S | N/S | N/S | N/S | N/S | N/S | N/S | N/S | N/S | N/S | N/S | N/S
2025-12-26 | 203 | 1540 | 1140 | N/S | N/S | 104.602 | 26.932 | <0.500 | 26.446 | N/S | 862 | 300 | N/S | N/S | N/S | N/S | N/S | N/S | N/S | N/S | N/S | N/S | N/S | N/S | N/S | N/S | N/S | N/S | N/S | N/S | N/S | N/S | N/S | N/S | N/S | N/S | N/S
2025-12-27 | 202 | 1200 | 1010 | N/S | N/S | 86.043 | 27.483 | <0.500 | 22.194 | N/S | 734 | 336 | N/S | N/S | N/S | N/S | N/S | N/S | N/S | N/S | N/S | N/S | N/S | N/S | N/S | N/S | N/S | N/S | N/S | N/S | N/S | N/S | N/S | N/S | N/S | N/S | N/S
2025-12-28 | 375 | 1135 | 825 | N/S | N/S | 58.853 | 12.097 | <0.500 | 14.06 | N/S | 557 | 286 | N/S | N/S | N/S | N/S | N/S | N/S | N/S | N/S | N/S | N/S | N/S | N/S | N/S | N/S | N/S | N/S | N/S | N/S | N/S | N/S | N/S | N/S | N/S | N/S | N/S
2025-12-29 | 462 | 1150 | 685 | N/S | N/S | 46.243 | 11.506 | 2.455 | 12.366 | N/S | 473 | 200 | N/S | N/S | N/S | N/S | N/S | N/S | N/S | N/S | N/S | N/S | N/S | N/S | N/S | N/S | N/S | N/S | N/S | N/S | N/S | N/S | N/S | N/S | <3 | N/S | N/S
2025-12-30 | 460 | 727 | 560 | N/S | N/S | 43.21 | 14.028 | 0.91 | 11.838 | N/S | 425 | 208 | N/S | 9 | N/S | N/S | 0.579 | 66.691 | 0.004 | 0.138 | <0.002 | 0.021 | 0.145 | 3.69 | 0.019 | 0.109 | <0.5 | 0.015 | <0.004 | <0.004 | 0.336 | <0.002 | <0.002 | <0.002 | N/S | T/X | N/S
2025-12-31 | 460 | 975 | 530 | N/S | N/S | 46.821 | 13.266 | <0.500 | 10.574 | N/S | 414 | 166 | N/S | N/S | N/S | N/S | N/S | N/S | N/S | N/S | N/S | N/S | N/S | N/S | N/S | N/S | N/S | N/S | N/S | N/S | N/S | N/S | N/S | N/S | N/S | N/S | N/S
RL effective 1/1/25 |  | 4 | 4 | 25 | 50 | 1 | 0.3 | 0.5 | 0.15 | 0.15 | 2 | 2 | 0.005 | 5 | 5 | 0.005 | 0.1 | 1 | 0.001 | 0.001 | 0.001 | 0.002 | 0.001 | 0.01 | 0.001 | 0.001 | 0.5 | 0.001 | 0.002 | 0.002 | 0.005 | 0.001 | 0.001 | 0.001 | 3 | 0.01 | 5
Observations | 365 | 364 | 363 | 0 | 0 | 364 | 364 | 364 | 364 | 0 | 261 | 261 | 50 | 52 | 51 | 49 | 50 | 53 | 48 | 48 | 49 | 48 | 48 | 48 | 48 | 48 | 52 | 49 | 48 | 51 | 48 | 48 | 48 | 48 | 47 | 48 | 0
Minimum | 138 | 44 | 29 |  |  | 12.643 | 7.136 | <0.500 | 3.178 |  | 63 | 34 | 0.005 | 5 | 6 | <0.005 | 0.392 | 29.393 | <0.002 | 0.027 | <0.002 | <0.004 | 0.019 | 0.46 | <0.002 | 0.041 | <0.5 | 0.004 | <0.004 | <0.002 | 0.049 | <0.002 | <0.002 | <0.002 | <3 | 0.06
Mean | 324.9342 | 632.7885 | 476.6612 |  |  | 53.5632 | 22.6991 | <0.514 | 12.0687 |  | 418.4406 | 202.5824 | 0.01112 | 36.2308 | 22.1569 | <0.004 | 0.68696 | 51.1889 | <0.003 | 0.090958 | <0.001 | <0.018 | 0.13056 | 3.2077 | <0.019 | 0.1011 | <0.4 | 0.017408 | <0.003 | <0.003 | 0.28335 | <0.001 | <0.001 | <0.001 | <2 | 0.14229
Maximum | 589 | 4980 | 3160 |  |  | 239.107 | 61.575 | 8.341 | 60.449 |  | 2075 | 661 | 0.024 | 122 | 40 | <0.005 | 0.846 | 69 | 0.013 | 0.383 | 0.005 | 0.118 | 0.727 | 20.98 | 0.161 | 0.352 | 1.5 | 0.07 | 0.004 | 0.004 | 1.624 | 0.004 | <0.002 | <0.002 | <3 | 0.34
*Effective 1/1/21, means are no longer calculated using the Reporting Limit value in place of non-detect/<LOQ results and are now calculated by replacing any non-detect/<LOQ results with the Reporting Limit/(SQRT2).
January 1, 12, 2025, BOD5, CBOD5, T/X: Unseeded blank failure.
January 2, 3, 31, 2025, BOD5, CBOD5, T/X: LCS failure.
January 21, 2025, Cr6+, T/X: LCS failure.
February 6, 2025, BOD5, CBOD5, T/X: LCS failure.
February 8, 2025, BOD5, CBOD5, T/X: DO probe calibration was not recorded.
February 9, 10, 17-28, 2025, BOD5, CBOD5, T/X: Unseeded blank failure.
February 10, 2025, As, Ba, Cd, Cr_Tot, Cu, Fe_Tot, Pb, Mn, Ni, Se, Ag, Zn, Sb, Be, Tl, T/X: Laboratory error, reporting limit requirements were not met.
February 18, 25, 2025, As, Ba, Cd, Cr_Tot, Cu, Fe_Tot, Fe_Sol, Pb, Mn, Ni, Se, Ag, Zn, Sb, Be, Tl, T/X: Laboratory error, reporting limit requirements were not met.
March 1, 2, 11, 13, 2024, BOD5, CBOD5, T/X: Unseeded blank failure.
March 6, 13, 2025, CN (GRAB), CN AM, T/X: Amenable result higher than total due to suspected interference.
March 15, 2025, BOD5, CBOD5, T/X: None of the daily Seed Correction dilution results met the acceptance criteria for the method.
March 16-18, 20, 21, 24-26, 2025, BOD5, CBOD5, T/X: LCS failure.
March 31, 2025, Cr6+, T/X: LCS failure.
April 2, 27, 2025, BOD5, CBOD5, T/X: LCS failure.
April 6, 2025, TKN, P-TOT: Sample MS recovery failed but LCS passed.
April 7, 22, 24, 2025, BOD5, CBOD5, T/X: Unseeded blank failure.
April 13, 2025, TKN: Sample MS recovery failed but LCS passed.
April 21, 2025, Cr6+, T/X: LCS failure.
May 4, 28, 2025, BOD5, CBOD5, T/X: LCS failure.
May 6, 2025, As, Ba, Cr, Cu, Fe, Pb, Mn, Se, Ag, Zb, Sb, Be, Tl, Fe Sol, T/X: Multiple reruns resulted in insufficient sample for reanalysis.
May 7, 11, 21, 22, 2025, BOD5, CBOD5, T/X: Unseeded blank failure.
May 27, 2025, Cr6+, T/X: LCS failure.
June 2, 2025, Cr6+, T/X: LCS failure.
June 6, 8, 13, 17, 18, 2025, BOD5, CBOD5, T/X: Unseeded blank failure.
June 7, 23, 2025, BOD5, CBOD5, T/X: LCS failure.
July 24, 2025, BOD5, CBOD5, T/X: LCS failure.
July 29, 2025, F, T/X: Matrix interference.
August 3, 2025, NH3: Sample MS recovery failed but LCS passed.
August 5, 2025, PHEN: Sample MS/MSD recovery failed but LCS passed.
August 7, 2025, TKN, P-TOT: Sample MS recovery failed but LCS passed.
August 8, 25-29, 2025, BOD5, CBOD5, T/X: LCS failure.
August 20, 2025, TKN: Sample MS recovery failed but LCS passed.
August 20, 2025, P-TOT: Sample MS recovery and RPD failed but LCS passed.
August 23, 2025, VSS, T/X: Precision failure.
September 2-3, 5, 8-12, 20, 29, 2025, BOD5, CBOD5, T/X: LCS failure.
September 4, 2025, FOG, T/X: Precision failure.
September 13, 2025, TKN, P-TOT: Sample MS recovery failed but LCS passed.
September 24, 2025, BOD5, CBOD5, T/X: Unseeded blank failure.
October 1, 10, 13-15, 17, 19, 29, 2025, BOD5, CBOD5, T/X: LCS failure.
October 5, 6, 20, 25, 26, 28, 2025, BOD5, CBOD5, T/X: Unseeded blank failure.
October 16, 2025, SS, VSS, TKN, NH3-N, NO2+NO3-N, P-TOT, BOD5, CBOD5, S/X: Plant Shutdown.
November 3-10, 20, 2025, BOD5, CBOD5, T/X: Unseeded blank failure.
November 6, 2026, CN AM, T/X: Amenable cyanide result higher than total.
November 11, 14, 2025, BOD5, CBOD5, T/X: LCS failure.
December 1, 8, 10, 24, 2025, BOD5, CBOD5, T/X: LCS failure.
December 7, 12, 2025, BOD5, CBOD5, T/X: Unseeded blank failure.
December 23, 2025, F, T/X: Samples show significant fluoride peak interference.