## General Instructions
RD-925 for the 2018 Reporting Year
GENERAL INSTRUCTIONS
If you are using the ONLINE FILLABLE RD-925 Form, please adhere to the following instructions:
* | Prior to using the form: Open the file and save it to your computer. Filling in the form using your web browser may result in calculation errors.
* | Minimum Pretreatment Requirement (MPR) Charges: If you are a Significant Industrial User (SIU), check “Yes” on the RD-925 Form and indicate the number of outlets in your current Discharge Authorization. Your MPR charges will calculate incorrectly if each step is not completed.
Required Documentation for ALL USERS:
¨ | The Original Signed and Notarized User Charge Annual Certified Statement (RD-925).
¨ | Significant Industrial Users only: Completed MPR Worksheet.
¨ | Copies of all 2018 water bills. If the reporting facility does not receive water bills, monthly meter readings are required.
¨ | Copies of all 2017 Second Installment Property Tax Bills payable in 2018, if applicable. Property tax information can be obtained from the Cook County Assessor's website: www.cookcountyassessor.com.
¨ | Copies of all 2018 RD-920 coversheets or the District's User Charge Sampling Report requested by the User.
¨ | Completed 925-V Payment Voucher, if payment is submitted.
Required Supporting Documentation If you have an approved methodology:
¨ | Copies of weekly meter readings for all privately owned water meters and/or direct discharge flowmeters.
¨ | Copies of the most recent meter calibration records for all privately owned water meters.
¨ | Copies of monthly meter calibration and annual certification records for all direct discharge flowmeters.
RD-925 Calculation Backup:
¨ | All Completed Worksheets or Calculations Used in Preparing the Form.
* | If you use the RD-925 Worksheets to prepare your form, enclose these with your filing.
* | If you do calculations without the RD-925 Worksheets, enclose your calculations. All meter data must be labeled with either the meter code from your approved methodology or the serial number.
Total Annual Volume:
Regarding Total Annual Volume reported on Line 6 of the RD-925 and the Volumes reported on the Annual Wastewater Loading Worksheet:
* | All volumes must be prorated to a full year (365 days for 2018).
* | Water meter readings and bills used in the calculation of 2018 Annual Volume should not originate from earlier than December 1 of the preceeding year and should be no later than January 31 of the subsequent year.
Mail the ORIGINAL RD-925 and supporting documentation to:
Metropolitan Water Reclamation District of Greater Chicago
PO Box 10687, Chicago, IL 60610-0687
Mail PAYMENT along with the 925-V PAYMENT VOUCHER to:
Metropolitan Water Reclamation District of Greater Chicago
Lock Box No. 98429, Chicago, IL 60693
The RD-925 and supporting documentation must be postmarked by Wednesday, February 20, 2019.
If you have any questions or require assistance in filling out the RD-925 Form please call (312) 751-3000.
𝑀𝑒𝑡𝑒𝑟 𝐴𝑛𝑛𝑢𝑎𝑙 𝑉𝑜𝑙𝑢𝑚𝑒= ((𝐿𝑎𝑠𝑡 𝑅𝑒𝑎𝑑𝑖𝑛𝑔 −𝐹𝑖𝑟𝑠𝑡 𝑅𝑒𝑎𝑑𝑖𝑛𝑔)∗𝐷𝑎𝑦𝑠 𝐴𝑐𝑡𝑖𝑣𝑒∗𝑀𝑢𝑙𝑡𝑖𝑝𝑙𝑖𝑒𝑟)/((𝐿𝑎𝑠𝑡 𝐷𝑎𝑡𝑒 −𝐹𝑖𝑟𝑠𝑡 𝐷𝑎𝑡𝑒))

## RD925 Form
RD-925
User Charge Annual Certified Statement
For the 2018 Reporting Year
Reporting Facility Information | [11 empty] | User Account No.
1 | Name
| Address | [8 empty] | Significant-Industrial User (SIU): | [8 empty] | FALSE | Yes |  | No
| City, State, Zip Code | [8 empty] | If yes, enter the number of Outlets in your Discharge Authorization (DA):
| Telephone | [8 empty] | User Charge Classification:
[11 empty] | Large Commercial-Industrial User (LCIU) | [6 empty] | Tax-Exempt User (TXE)
2 | Nature of Business:
3 | a. | No. of Employees: |  |  | b. | No. of Workdays: | [6 empty] | c. | Operating on Weekends? | [6 empty] | Yes |  | No
4 | a. | Number of Final Outlets (User Charge): | [7 empty] | b. | Number of Incoming Water Meters:
5 | Dates of User Charge Sampling:
Annual Quantities | [18 empty] | Total
6 | Volume (gallons): | [17 empty] | 0 |  |  |  | gal
7 | 5-Day Biochemical Oxygen Demand (BOD):
[17 empty] | mg/L |  | 0 |  |  |  | lbs
8 | Suspended Solids (SS):
[17 empty] | mg/L |  | 0 |  |  |  | lbs
User Charge Computation
9 | Total Annual Volume Charge: | [15 empty] | Multiply Line 6 by $0.00026428 |  | $ | 0
10 | Total Annual 5-Day BOD Charge: | [15 empty] | Multiply Line 7 by $0.22303 |  | $ | 0
11 | Total Annual SS Charge: | [15 empty] | Multiply Line 8 by $0.13648 |  | $ | 0
12 | Total Wastewater Loading Charge: | [15 empty] | Sum Lines 9, 10, and 11 |  | $ | 0
13 | Administrative Cost Recovery (ACR) Charges: | [15 empty] | Line 7 from the MPR Charge Worksheet |  | $
14 | Total Gross User Charge: | [15 empty] | Sum of Lines 12 and 13 |  | $ | 0
15 | Total Second Installment Property Taxes Paid to Metro Water Reclamation District: | [17 empty] | $
16 | Total Ad Valorem Tax Credit: | [15 empty] | Multiply Line 15 by 0.301 |  | $
17 | Total Net User Charge: | [15 empty] | Subtract Line 16 from Line 14 |  | $
18 | Total Payments Made (Year to Date): | [15 empty] | Total of RD-913 Invoice Payments made for Reporting Year 2018 |  | $
19 | Total User Charge Remaining Due: | [15 empty] | Subtract Line 18 from Line 17 |  | $
Prepared By: | [14 empty] | 2018 User Charge Rates
Company/Title: | [14 empty] | Volume: |  |  |  | 264.28
E-mail Address: | [7 empty] | Telephone No.: | [10 empty] | per million gallons
[15 empty] | 5-Day BOD: |  |  |  | 223.03
Certification: |  |  |  | The undersigned, being first duly sworn on oath, deposes and says that he/she has examined this statement and its supporting documentation and to the best of his/her knowledge and belief, same are true,correct, and complete. | [14 empty] | per thousand pounds
[15 empty] | Suspended Solids: |  |  |  | 136.48
per thousand pounds
Signature of Officer/Owner: | [14 empty] | OM&R Factor: |  |  |  | 0.301
PRINT Name & Title:
E-mail Address: | [7 empty] | Telephone No.: | [6 empty] | For District Use Only
Witnessed By: | [8 empty] | Notary Public Seal | [6 empty] | Year: |  |  |  | 2018
|  |  | On: |  |  |  | (mm/dd/yy) | [8 empty] | Post Date:

## Volume Worksheet
Annual Wastewater Volume Worksheet | [19 empty] | For the 2018 Reporting Year | [6 empty] | ANNUAL WASTEWATER VOLUME WORKSHEET INSTRUCTIONS
Flow Methodology(ies) by Outlet | [27 empty] | The purpose of the Annual Wastewater Volume (Volume) Worksheet is to provide facilities with a clear method of demonstrating how their annual flow is calculated. This includes demonstrating the equation(s), water meters, and final calculations to total flow, either by summing all water meters or applying a flow equation already approved by MWRD. What follows are instructions for each step in this process.
[5 empty] | Meter Code |  |  | Meter Code |  | Meter Code |  |  | Meter Code |  | Meter Code | Meter Code |  | Meter Code |  |  | Meter Code |  | Meter Code | Meter Code
Outlet No. |  |  |  | = |  |  | +
Outlet No. |  |  |  | = | [23 empty] | Instructions for Calculation of Annual Volume by Meter
Outlet No. |  |  |  | = | [23 empty] | The meters described in the Flow Methodology(ies) section of the worksheet are now detailed and the annual volume for each calculated in this section. To successfully complete this section, the following steps must be followed.
Outlet No. |  |  |  | =
Outlet No. |  |  |  | = | [23 empty] | * | For each meter: a Meter Code (from an MWRD approval letter for the facility's flow methodology), an Account No. (from a city water bill), and/or the Serial No. (from the meter itself) must be supplied. If one of these is not listed, MWRD will not be able to identify the meter and the volume will not calculate in the worksheet if you are using Microsoft Excel.
Outlet No. |  |  |  | =
Outlet No. |  |  |  | =
Outlet No. |  |  |  | = | [23 empty] | * | Supply the number of Days Active the meter was measuring water during the year. For meters active the entire year, this should be 365. If the meter was inactive for any period, give the exact number of days. Unless this is a seasonal meter, the volume being supplied by this water line must be quantified for the entire year.
gal
Calculation of Annual Volume by Meter | [25 empty] | cu.ft.
[26 empty] | lbs. |  | * | All water meters measure volume with a specific Multiplier and a specific Unit, either gallons (gal) or cubic feet (cu. ft.). The multiplier is given as how many zeroes (0) are to be added to the meter reading. Provide the multiplier (1, 10, 100, etc.) and the unit for this meter. If the volume is measured in gallons, a unit conversion factor of 1 should be applied to the Meter Annual Volume. If measured in cubic feet, a unit conversion factor of 7.48 should be applied to the Meter Annual Volume.
| Meter Code | Serial No. or Account No. | Days Active |  | Multiplier |  |  |  | Unit |  | First Reading |  |  |  | First Read Date |  | Last Reading |  |  | Last Read Date |  |  | Meter Annual Volume |  |  | +
|  |  | 365 |  |  | 1 |  |  | gal | [12 empty] | = |  |  |  | -
[22 empty] | = |  |  |  | / |  | * | Using either water bills supplied by the city or a weekly water meter reading logsheet maintained by the facility, list the First Reading, the First Date for that reading, the Last Reading, and the Last Date for that meter reading. In the RD-925 backup, copies of all water bills and logsheets must be included that show this information.
[22 empty] | = |  |  |  | x
=
[22 empty] | = |  |  |  | 1 |  | * | The First and Last Readings should not be earlier than December 1, 2017, or later than January 31, 2019, and should be as close as possible to 365 days. If all water bills for the facility are not available, the closest period of time to this date range should be used.
[22 empty] | = |  |  |  | 10
[22 empty] | = |  |  |  | 100 |  | * | The equation to calculate the Meter Annual Volume is:
[22 empty] | = |  |  |  | 1000
[22 empty] | = |  |  |  | 10000
[22 empty] | = |  |  |  | 100000 |  | Instructions for Calculation of Annual Volume
[22 empty] | = |  |  |  | 1000000 |  | * | Apply the Meter Annual Volume(s) to the equation(s) listed in the Flow Methodology(ies) section.
[22 empty] | = | [5 empty] | * | Match each Flow Methodology to its corresponding Outlet No. and Annual Volume.
[22 empty] | = | [5 empty] | * | The Total Volume is reported on Line 6 of the RD-925 Form and each Outlet Annual Volume is used on the Annual Loadings Calculation Worksheet.
=
=
[22 empty] | = | [5 empty] | Example
[22 empty] | = | [13 empty] | Meter Code |  |  | Meter Code |  |  | Meter Code |  |  | Meter Code
=
[22 empty] | = | [5 empty] | Outlet No. |  |  |  | Total Flow |  |  | = | I1 |  | + | I2 |  | + | I3 |  | - | Q1
=
[28 empty] | Meter Code |  | Serial No. or Account No. |  |  |  | Days Active |  | Multiplier |  |  |  | Unit |  |  | First Reading |  |  | First Date | Last Reading | Last Date |  | Meter Annual Volume
Calculation of Total Annual Volume by Outlet | [27 empty] | I1 |  | 501251331 |  |  |  | 366 |  |  | 100 |  |  | cu.ft. |  |  | 7153 |  |  | 2017-12-22 | 33217 | 2018-12-11 | = | 20156749
[5 empty] | Annual Volume | [14 empty] | Annual Volume | [7 empty] | I2 |  | 501251332 |  |  |  | 349 |  |  | 100 |  |  | cu.ft. |  |  | 96315 |  |  | 2018-01-22 | 281638 | 2018-12-15 | = | 147947828
| Outlet No. |  |  | = | [7 empty] | gal |  | Outlet No. |  |  |  |  | = | [5 empty] | gal |  |  | I2 |  | 501251332 |  |  |  | 17 |  |  | 1000 |  |  | gal |  |  | 0 |  |  | 2018-12-15 | 7 | 2019-01-22 | = | 3132
| Outlet No. |  |  | = | [7 empty] | gal |  | Outlet No. |  |  |  |  | = | [5 empty] | gal |  |  | I3 |  | 501251333 |  |  |  | 366 |  |  | 10 |  |  | gal |  |  | 7 |  |  | 2017-12-29 | 10 | 2018-12-30 | = | 30
| Outlet No. |  |  | = | [7 empty] | gal |  | Outlet No. |  |  |  |  | = | [5 empty] | gal |  |  | Q1 |  | A7048 |  |  |  | 362 |  |  | 10 |  |  | gal |  |  | 1423 |  |  | 2017-12-29 | 5638 | 2018-12-26 | = | 42150
| Outlet No. |  |  | = | [7 empty] | gal
| Outlet No. |  |  | = | [7 empty] | gal |  |  |  | Total Volume |  |  | = | [5 empty] | gal | [12 empty] | Annual Volume
[30 empty] | Outlet No. |  |  | Total Flow |  |  |  | = | 168065589 | [5 empty] | gal
Comments | [30 empty] | Total Volume | [5 empty] | = | 168065589 | [5 empty] | gal
Formulas:
Last Date = [First Date]+[Days Active]
𝑀𝑒𝑡𝑒𝑟 𝐴𝑛𝑛𝑢𝑎𝑙 𝑉𝑜𝑙𝑢𝑚𝑒= ((𝐿𝑎𝑠𝑡 𝑅𝑒𝑎𝑑𝑖𝑛𝑔 −𝐹𝑖𝑟𝑠𝑡 𝑅𝑒𝑎𝑑𝑖𝑛𝑔)∗𝐷𝑎𝑦𝑠 𝐴𝑐𝑡𝑖𝑣𝑒∗𝑀𝑢𝑙𝑡𝑖𝑝𝑙𝑖𝑒𝑟)/((𝐿𝑎𝑠𝑡 𝐷𝑎𝑡𝑒 −𝐹𝑖𝑟𝑠𝑡 𝐷𝑎𝑡𝑒))∗𝑈𝑛𝑖𝑡 𝐹𝑎𝑐𝑡𝑜𝑟 (1 𝑓𝑜𝑟 𝑔𝑎𝑙𝑙𝑜𝑛𝑠, 7.48 𝑓𝑜𝑟 𝑐𝑢.𝑓𝑡)

## Loadings Worksheet
Annual Wastewater Loadings Worksheet | [8 empty] | For the 2018 Reporting Year |  |  |  |  | ANNUAL WASTEWATER LOADINGS WORKSHEET INSTRUCTIONS
Sampling Results or Reporting Option(s) | [14 empty] | The purpose of the Annual Wastewater Volume Worksheet is to clearly demonstrate how the wastewater loadings for each outlet are calculated. This includes listing the Flow-Weighted Average (FWA) for each outlet obtained by sampling or approved by a reporting option and listing the total annual volume by outlet. Follow the steps below.
|  | 5-Day BOD |  | Suspended Solids |  |  | Reporting Option/Sampling Results
Outlet No. |  |  | mg/L |  |  | mg/L |  | Sampling |  | 7g |  | 7h | 7i
Outlet No. |  |  | mg/L |  |  | mg/L |  | Sampling |  | 7g |  | 7h | 7i |  | Sampling Results or Reporting Options
Outlet No. |  |  | mg/L |  |  | mg/L |  | Sampling |  | 7g |  | 7h | 7i |  | * | List all outlets and their corresponding FWA concentrations, in milligrams per liter (mg/L), for 5-Day BOD (BOD) and Suspended Solids (SS).
Outlet No. |  |  | mg/L |  |  | mg/L |  | Sampling |  | 7g |  | 7h | 7i
Outlet No. |  |  | mg/L |  |  | mg/L |  | Sampling |  | 7g |  | 7h | 7i |  | If sampling is required at an outlet:
Outlet No. |  |  | mg/L |  |  | mg/L |  | Sampling |  | 7g |  | 7h | 7i |  | * | List the FWA concentrations for BOD and SS from all the sampling studies conducted in 2018 and check the sampling box.
Outlet No. |  |  | mg/L |  |  | mg/L |  | Sampling |  | 7g |  | 7h | 7i |  | If the outlet is approved for a reporting option:
Outlet No. |  |  | mg/L |  |  | mg/L |  | Sampling |  | 7g |  | 7h | 7i |  | * | List the approved concentrations for BOD and SS and check the corresponding reporting option box.
Calculation of Annual Quantities by Outlet | [14 empty] | Calculation of Annual Quantities by Outlet
|  | Volume (gallons) | 5-Day BOD (mg/L) |  | Suspended Solids (mg/L) |  |  | 5-Day BOD (lbs) |  |  | Suspended Solids (lbs) |  |  |  | If you are NOT approved for a wastewater flow distribution:
[15 empty] | * | You will ONLY complete the first line of the table (unless you request a data isolation).
Outlet No. | [7 empty] | 0 |  |  | 0 |  |  |  | * | On the first line in the table, Write TOTAL in the Outlet No. Category.
Outlet No. | [7 empty] | 0 |  |  | 0 |  |  |  | * | Transfer the total annual flow calculated on the annual wastewater loadings worksheet.
Outlet No. | [7 empty] | 0 |  |  | 0 |  |  |  | * | From the Sampling Results or Reporting Options table, select the highest BOD concentration and the highest SS concentration and list it on the line.
Outlet No. | [7 empty] | 0 |  |  | 0
Outlet No. | [7 empty] | 0 |  |  | 0 |  |  |  | If you have been APPROVED for a wastewater flow distribution (WFD):
Outlet No. | [7 empty] | 0 |  |  | 0 |  |  |  | * | Each row, indicate the Outlet No.
Outlet No. | [7 empty] | 0 |  |  | 0 |  |  |  | * | Transfer the corresponding total annual flow calculated on the annual wastewater loadings worksheet to each outlet.
Outlet No. | [7 empty] | 0 |  |  | 0 |  |  |  | * | Transfer the BOD and SS concentration for the corresponding outlet from the table above.
Total Annual Loadings | [9 empty] | Total |  |  |  |  | Data Isolations
6. | Volume (gallons): | [7 empty] | Indicate Total on Line 6 of the User Charge Annual Certified Statement | 0 |  |  | gal |  | * | Under the Outlet No. category, indicate Outlet No. and isolation. For example 1A (isolation).
7. | 5-Day BOD (lbs): | [7 empty] | Indicate Total on Line 7 of the User Charge Annual Certified Statement | 0 |  |  | lbs |  | * | Indicate the daily volume from the isolated day.
8. | Suspended Solids (lbs): | [7 empty] | Indicate Total on Line 8 of the User Charge Annual Certified Statement | 0 |  |  | lbs |  | * | Indicate the BOD and SS concentrations from the isolated day.
Comments | [14 empty] | Example using an approved WFD and Data Isolation:
[18 empty] | Volume (gal) | 5-Day BOD (mg/L) | Suspended Solids (mg/L) | 5-Day BOD (lbs) | Suspended Solids (lbs)
[15 empty] | Outlet No. |  | 1A | 5000000 | 800 | 400 | 33360 | 16680
[15 empty] | Outlet No. |  | 2A | 4000000 | 300 | 200 | 10008 | 6672
[15 empty] | Outlet No. |  | 2A(Isolation) | 20000 | 8000 | 300 | 1334.4 | 50.04
Total Annual Loadings
[15 empty] | * | Total Volume, 5-Day BOD, and Suspended Solids will be populated by summing the corresponding fields.
[15 empty] | * | Report Total 5-Day BOD in Pounds on Line 7 and Total Suspended Solids in Pounds on Lines 7 and 8, respectively, of the RD-925 Form.

## Tax Credit Worksheet
Ad Valorem Tax Credit Worksheet |  |  |  |  | For the 2018 Reporting Year | AD VALOREM TAX CREDIT WORKSHEET INSTRUCTIONS
Second Installment Property Taxes Paid to Metro Water Reclamation District: |  |  |  | $ |  | All Users are permitted to claim a Property Tax Credit from their parcels in Cook County that are part of the reporting facility. This Worksheet provides the User with a simple reporting method for the calculation of the Property Tax Credit.
Total Ad Valorem Tax Credit: |  |  | Multiply the line above by 0.301 | $
2017 Second Installment Property Taxes Paid to Metro Water Reclamation District
| Column 1 Parcel ID # (PIN) | Column 2 Physical Address of PIN |  | Column 3 Taxes Paid to MWRD
Second Installment Property Taxes Paid to Metro Water Reclamation District
1 |  |  |  | $ |  | * | Total the Taxes Paid in Column 3.
2 |  |  |  | $
3 |  |  |  | $ |  | Total Ad Valorem Tax Credit
4 |  |  |  | $ |  | * | Total Ad Valorem Tax Credit = Total Second Installment Property Taxes Paid to MWRD x 0.301.
5 |  |  |  | $
6 |  |  |  | $ |  | Column 1: Parcel ID # (PIN)
7 |  |  |  | $ |  | * | Found on your Property Tax Bill. This number is 14 digits long and appears in the following format on the bill:
8 |  |  |  | $
9 |  |  |  | $ |  |  | 12-34-567-890-1234
10 |  |  |  | $
11 |  |  |  | $ |  | Column 2: Physical Address of PIN
12 |  |  |  | $ |  | * | This is the Property Location associated with the PIN listed on this line. In order to claim credit, the physical location must be part of the contiguous property being assessed User Charge. This means the facility must either be physically connected to the main facility or is not interrupted by any major divisions (such as streets or other parcels not associated with the facility).
13 |  |  |  | $
14 |  |  |  | $
15 |  |  |  | $
16 |  |  |  | $ |  | * | If a PIN is claimed for Ad Valorem Tax Credit, any wastewater discharged from that location must also be quantified and all water bills associated with it must also be submitted.
17 |  |  |  | $
18 |  |  |  | $
19 |  |  |  | $ |  | Column 3: Taxes Paid to MWRD
20 |  |  |  | $ |  | * | Find the line on your tax bill that states “Metro Water Reclamation District” under Miscellaneous Taxes and record 2017 tax.
21 |  |  |  | $ |  | * | If that PIN is within a Tax Increment Financing (TIF) District, you no longer have to verify the Frozen Equalized Assessed Value. What is printed on the bill is now accurate and no further action is required.
22 |  |  |  | $
23 |  |  |  | $
24 |  |  |  | $ |  |  |  |  | Column 1 Parcel ID # (PIN)
25 |  |  |  | $
26 |  |  |  | $
27 |  |  |  | $
28 |  |  |  | $ |  |  |  |  | Column 3 Taxes Paid to MWRD
29 |  |  |  | $
30 |  |  |  | $
Comments
Column 2 Physical Address of PIN
12-34-567-890-1234

## MPR Worksheet
Minimum Pretreatment Requirement Charges Worksheet | [7 empty] | For the 2018 Reporting Year
Minimum Pretreatment Requirement (MPR) Charges are applicable only to Significant Industrial Users (SIU) and represent the charges for annual account administration, review of mandatory reports, annual inspection and sampling of SIUs under the District's Pretreatment Program, and shall be recovered according to the following schedule:
Tier |  | 1 | 2 | 3 | 4 | 5 | 6 |  | 7 |  |  | 8
Flow Range (Gallons) |  |  | 1296760 | 3478200 | 6036040 | 10464520 | 18613980 |  | 28329770
|  | Less Than | to | to | to | to | to |  | to |  |  | Greater Than
|  | 1296760 | 3478200 | 6036040 | 10464520 | 18613980 | 28329770 |  | 56498000 |  |  | 56498000
|  | 0 | 1296761 | 3478201 | 6036041 | 10464521 | 18613981 |  | 28329771 |  |  | 56498000
Report Review Charge
|  | 935 | 1895 | 3805 | 5700 | 7625 | 9520 |  | 11295 |  |  | 13320
Inspection Charge |  | 375
Sampling Charge per Outlet Specified in the Discharge Authorization |  |  |  |  | 510
MINIMUM PRETREATMENT REQUIREMENT CHARGES
1 | Volume: | [7 empty] | Line 6 from the User Charge Annual Certified Statement |  |  |  | gal
2 | Report Review Charge: | [7 empty] | Use the Volume indicated on Line 1 to determine the charge | $
3 | Inspection Charge: | [8 empty] | $ | 375
4 | Total Number of Sampling Outlets Specified in the Discharge Authorization:
5 | Sampling Charge per Outlet: | [8 empty] | $ | 510
6 | Sampling Charge: | [7 empty] | Multiply Line 4 by Line 5 | $
7 | Total MPR Charges: | [7 empty] | Add Lines 2, 3, and 6; Indicate Total on Line 13 of the User Charge Annual Certified Statement | $
MINIMUM PRETREATMENT REQUIREMENT (MPR) WORKSHEET INSTRUCTIONS
The purpose of the MPR Worksheet is to calculate the charges owed for MWRD's administration of the Pretreatment Program. If the reporting facility is categorized as a Significant Industrial User (SIU) at any time during the reporting year, they are required to calculate their MPR Charges and report such charges on the User Charge Annual Certified Statement (RD-925). This form will facilitate the calculation of the charges owed.
* | If you are NOT an SIU, enter zero (0) on Line 7 of this worksheet and on Line 13 of the RD-925.
* | SIUs must calculate and enter the value from Line 7 on Line 13 of the RD-925 and submit this worksheet with the RD-925 .
* | Do not include blind-tie (Z) stations from the Discharge Authorization when calculating MPR charges. These outlets are not sampled and therefore are not included in the calculation of the sampling charges.

## 925-V
|  |  |  | METROPOLITAN WATER RECLAMATION DISTRICT OF GREATER CHICAGO | [6 empty] | 925-V
FOR THE YEAR
2018
What is Form 925-V and Do You Have To Use It?
It is a payment voucher you send with your check or money order for any balance due, as indicated on the “Total User Charge Due” line of your 2018 RD-925, User Charge Annual Certified Statement or Tax-Exempt User Charge Certified 7f Statement for Automatic Annual Billing.
How to Fill In Form 925-V
|  | ● | Enter User Account No. (found on the top of the RD-925).
|  | ● | Enter the amount you are paying by check or money order.
|  | ● | Enter the Reporting Facility name, address and phone number.
How to Prepare Your Payment
|  | ● | Make your check or money order payable to “Metropolitan Water Reclamation District” or “MWRD”.
|  | ● | Do not send cash.
|  | ● | Please indicate your User ID and 2018-925V on the check.
How to Send In Your 2018 User Charge Payment and Form 925-V
|  | ● | Cut Form 925-V along the dotted line.
|  | ● | Do not staple or otherwise attach your payment to voucher 925-V. Leave them loose in the envelope.
|  | ● | Mail payment and voucher 925-V by Wednesday, February 20, 2019 to the following address:
Metropolitan Water Reclamation District Lockbox 98429 Chicago, IL 60693
REMINDER: DO NOT SEND your RD-925, User Charge Annual Certified Statement (and supporting documents) to the Lockbox address listed above. RD-925 forms submitted to the Lockbox will not be considered filed and may incur penalty charges. The above Lockbox address is to be used for payments only.
Please detach this portion and return with your payment.
925-V Metropolitan Water Reclamation District of Greater Chicago |  |  |  |  | Payment Voucher |  |  |  |  | 2018
User Charge
[5 empty] | User Account No. |  | Payment Amount
Reporting Facility |  |  |  |  | 0 |  |  |  | FOR DISTRICT USE ONLY
Name |  |  |  |  | 0 |  |  |  | P/A:
Address |  |  |  |  | 0 |  |  |  | D/D:
P/D:
City, State, Zip Code |  |  |  |  | 0 |  |  |  | Ch:
Telephone |  |  |  |  | 0 |  |  |  | Ba:
Payable to: Metropolitan Water Reclamation District Lockbox 98429 Chicago, IL 60693
Due Date: Feburary 20, 2019