## TP-40
MWRD METHOD - DETENTION STORAGE CALCULATIONS
(TP-40 Rainfall Intensities)
PROJECT: | Example 5.10
JOB NO.: | Technical Guidance Manual
FILENAME: | ModRatB70.xlsx
DATE : | 2014-02-05
| TRIBUTARY AREA = |  |  | 11.33 | acres
| COMPOSITE RUNOFF COEFFICIENT = |  |  | 0.9
| ALLOWABLE RELEASE RATE = |  |  | 1.183 | cfs
| COMPUTED DETENTION STORAGE = |  |  | 3.1882 | acre-ft
|  | RAINFALL | INFLOW | STORED | RESERVOIR
DURATION | TIME | INTENSITY | RATE | RATE | SIZE
(hours) | (min.) | (in/hr) | (cfs) | (cfs) | (ac-ft)
0.16667 | 10 | 7.6 | 77.5 | 76.317 | 1.0512
0.33333 | 20 | 5.5 | 56.08 | 54.897 | 1.5123
0.5 | 30 | 4.4 | 44.87 | 43.687 | 1.8052
0.66667 | 40 | 3.7 | 37.73 | 36.547 | 2.0136
0.83333 | 50 | 3.2 | 32.63 | 31.447 | 2.1658
1 | 60 | 2.8 | 28.55 | 27.367 | 2.2617
1.5 | 90 | 2.1 | 21.41 | 20.227 | 2.5075
2 | 120 | 1.7 | 17.33 | 16.147 | 2.6689
3 | 180 | 1.2 | 12.24 | 11.057 | 2.7414
4 | 240 | 1 | 10.2 | 9.017 | 2.9808
5 | 300 | 0.84 | 8.57 | 7.387 | 3.0525
6 | 360 | 0.73 | 7.44 | 6.257 | 3.1026
7 | 420 | 0.65 | 6.63 | 5.447 | 3.1512
8 | 480 | 0.58 | 5.91 | 4.727 | 3.1253
9 | 540 | 0.53 | 5.4 | 4.217 | 3.1366
10 | 600 | 0.49 | 5 | 3.817 | 3.1545
11 | 660 | 0.46 | 4.69 | 3.507 | 3.1882 | ç
12 | 720 | 0.43 | 4.38 | 3.197 | 3.1706
13 | 780 | 0.4 | 4.08 | 2.897 | 3.1125
14 | 840 | 0.38 | 3.87 | 2.687 | 3.1089
15 | 900 | 0.36 | 3.67 | 2.487 | 3.0831
16 | 960 | 0.34 | 3.47 | 2.287 | 3.0241
17 | 1020 | 0.33 | 3.37 | 2.187 | 3.0726
18 | 1080 | 0.31 | 3.16 | 1.977 | 2.941
19 | 1140 | 0.3 | 3.06 | 1.877 | 2.9474
20 | 1200 | 0.29 | 2.96 | 1.777 | 2.9372
21 | 1260 | 0.28 | 2.86 | 1.677 | 2.9105
22 | 1320 | 0.27 | 2.75 | 1.567 | 2.8491
23 | 1380 | 0.26 | 2.65 | 1.467 | 2.7885
24 | 1440 | 0.25 | 2.55 | 1.367 | 2.7114

## Bulletin70
MWRD METHOD - DETENTION STORAGE CALCULATIONS
(Bulletin 70 NE Sectional Rainfall Intensities)
PROJECT: | Example 5.10
JOB NO.: | Technical Guidance Manual
FILENAME: | ModRatB70.xlsx
DATE : | 2014-02-05
| TRIBUTARY AREA = |  |  | 11.192 | acres
| COMPOSITE RUNOFF COEFFICIENT = |  |  | 0.88
| ALLOWABLE RELEASE RATE = |  |  | 1.183 | cfs
| COMPUTED DETENTION STORAGE = |  |  | 4.2715 | acre-ft
|  | RAINFALL | INFLOW | STORED | RESERVOIR
DURATION | TIME | INTENSITY | RATE | RATE | SIZE
(hours) | (min.) | (in/hr) | (cfs) | (cfs) | (ac-ft)
0.083333 | 5 | 10.9 | 107.35 | 106.167 | 0.73118
0.16667 | 10 | 10.02 | 98.69 | 97.507 | 1.3431
0.25 | 15 | 8.2 | 80.76 | 79.577 | 1.6442
0.33333 | 20 | 7.3 | 71.9 | 70.717 | 1.9481
0.5 | 30 | 5.6 | 55.15 | 53.967 | 2.23
0.66667 | 40 | 4.58 | 45.11 | 43.927 | 2.4202
0.83333 | 50 | 3.97 | 39.1 | 37.917 | 2.6114
1 | 60 | 3.56 | 35.06 | 33.877 | 2.7998
1.5 | 90 | 2.68 | 26.4 | 25.217 | 3.1261
2 | 120 | 2.24 | 22.06 | 20.877 | 3.4507
3 | 180 | 1.62 | 15.96 | 14.777 | 3.6637
4 | 240 | 1.4 | 13.79 | 12.607 | 4.1676
5 | 300 | 1.17 | 11.52 | 10.337 | 4.2715 | ç
6 | 360 | 0.95 | 9.36 | 8.177 | 4.0547
7 | 420 | 0.83 | 8.17 | 6.987 | 4.0421
8 | 480 | 0.75 | 7.39 | 6.207 | 4.1038
9 | 540 | 0.68 | 6.7 | 5.517 | 4.1036
10 | 600 | 0.63 | 6.2 | 5.017 | 4.1463
11 | 660 | 0.59 | 5.81 | 4.627 | 4.2064
12 | 720 | 0.55 | 5.42 | 4.237 | 4.202
18 | 1080 | 0.39 | 3.84 | 2.657 | 3.9526
24 | 1440 | 0.32 | 3.15 | 1.967 | 3.9015
36 | 2160 | 0.22 | 2.17 | 0.987 | 2.9365
48 | 2880 | 0.17 | 1.67 | 0.487 | 1.9319