## CN Adjustment
RUNOFF CURVE NUMBER ADJUSTMENT CALCULATOR
Site Information:
Total Site Area, Aw (ac) = | 10 |  |  | Total Impervious Area, AI (ac) = | 8.5
Runoff, R (in) = | 6.8644
P = rainfall depth (in) = | 7.58
CN = | 94
S = | 0.6383
Runoff Volume Over Watershed, Vw (ac-ft) = | 5.7203
Volume of GI Provided:
Volume Control Storage, VR = | 0.70833 | ac-ft | 1" of volume over impervious area
Additional Volume, VGI = | 0 | ac-ft | Additional volume over the required 1"
Adjusted Volume Over Watershed, VADJ = VW - VR - VGI
VADJ (ac-ft) = | 5.012
Adjusted Runoff Over Watershed, RADJ = VADJ
AW
RADJ (in) = | 6.01
SADJ= | 1.5294
Adjusted CN for detention calcs, CNADJ = | 86.7345
*Blue values are entered by user